E-24-HV-3819 | 2IN GATE VALVE FROM E-K-2423 TO WET HP FLR (LC) | FA_PEVG | VALID | 1729 | VAGA | N | N |  | INST | 24 | A | C | A
E-24-HV-3824 | 2IN GATE VALVE FROM E-K-2423 TO WET HP FLR (LO) | FA_PEVG | VALID | 1729 | VAGA | N | N |  | INST | 24 | A | C | A
E-24-HV-3825 | 2IN GATE VALVE FROM E-K-2423 TO WET HP FLR (LO) | FA_PEVG | VALID | 1729 | VAGA | N | N |  | INST | 24 | A | C | A
R-41-SPKY-022 | INTERLOCKING DEVICE FOR HAND VALVE R-41-HV-6979 | FA_PEG | VALID | 2114 | PICA | N | N |  | INSP | 41 | A | C | A
R-41-SPKY-023 | INTERLOCKING DEVICE FOR HAND VALVE R-41-HV-6980 | FA_PEG | VALID | 2114 | PICA | N | N |  | INSP | 41 | A | C | A
E-24-HV-6328 | 6IN GATE VALVE FROM E-V-2413 TO WET HP FLR (LO) | FA_PEVG | VALID | 1729 | VAGA | N | N |  | INST | 24 | A | C | A
E-24-HV-6329 | 6IN GATE VALVE FROM E-V-2413 TO WET HP FLR (LC) | FA_PEVG | VALID | 1729 | VAGA | N | N |  | INST | 24 | A | C | A
E-24-HV-7003 | 2IN GATE VALVE FROM E-K-2412 TO WET HP FLR (NC) | FA_PEVG | VALID | 1729 | VAGA | N | N |  | INST | 24 | A | C | A
E-24-HV-7005 | 2IN GATE VALVE FROM E-K-2413 TO WET HP FLR (NC) | FA_PEVG | VALID | 1729 | VAGA | N | N |  | INST | 24 | A | C | A
E-24-HV-7007 | 2IN GATE VALVE FROM E-V-2401 TO WET HP FLR (NC) | FA_PEVG | VALID | 1729 | VAGA | N | N |  | INST | 24 | A | C | A
E-24-HV-7011 | 2IN GATE VALVE FROM E-X-2421 TO WET HP FLR (NC) | FA_PEVG | VALID | 1729 | VAGA | N | N |  | INST | 24 | A | C | A
E-24-HV-7012 | 2IN GATE VALVE FROM E-K-2422 TO WET HP FLR (NC) | FA_PEVG | VALID | 1729 | VAGA | N | N |  | INST | 24 | A | C | A
E-24-HV-7014 | 2IN GATE VALVE FROM E-K-2423 TO WET HP FLR (NC) | FA_PEVG | VALID | 1729 | VAGA | N | N |  | INST | 24 | A | C | A
E-42-SPKY-009 | INTERLOCK FROM HP SEP TOP VES TO WET HP FLR HDR | FA_PEG | VALID | 2114 | PICA | N | N |  | INSP | 42 | A | C | A
E-42-SPKY-010 | INTERLOCK FROM HP SEP TOP VES TO WET HP FLR HDR | FA_PEG | VALID | 2114 | PICA | N | N |  | INSP | 42 | A | C | A
E-42-SPKY-011 | INTERLOCK FROM HP SEP TOP VES TO WET HP FLR HDR | FA_PEG | VALID | 2114 | PICA | N | N |  | INSP | 42 | A | C | A
E-42-SPKY-016 | INTERLOCKING DEVICE FOR GATE VALVE E-42-HV-1809 | FA_PEG | VALID | 2114 | PICA | N | N |  | INSP | 42 | A | C | A
E-42-SPKY-020 | INTERLOCKING DEVICE FOR GATE VALVE E-42-HV-1822 | FA_PEG | VALID | 2114 | PICA | N | N |  | INSP | 42 | A | C | A
E-42-SPKY-021 | INTERLOCKING DEVICE FOR GATE VALVE E-42-HV-1821 | FA_PEG | VALID | 2114 | PICA | N | N |  | INSP | 42 | A | C | A
E-42-SPKY-023 | INTERLOCKING DEVICE FOR HAND VALVE E-42-HV-1958 | FA_PEG | VALID | 2114 | PICA | N | N |  | INSP | 42 | A | C | A
E-42-SPKY-024 | INTERLOCKING DEVICE FOR HAND VALVE E-42-HV-1969 | FA_PEG | VALID | 2114 | PICA | N | N |  | INSP | 42 | A | C | A
E-42-SPKY-025 | INTERLOCKING DEVICE FOR HAND VALVE E-42-HV-1971 | FA_PEG | VALID | 2114 | PICA | N | N |  | INSP | 42 | A | C | A
E-42-SPKY-026 | INTERLOCKING DEVICE FOR HAND VALVE E-42-HV-1972 | FA_PEG | VALID | 2114 | PICA | N | N |  | INSP | 42 | A | C | A
E-42-SPKY-043 | INTERLOCKING DEVICE FOR HAND VALVE E-42-HV-3635 | FA_PEG | VALID | 2114 | PICA | N | N |  | INSP | 42 | A | C | A
E-42-SPKY-044 | INTERLOCKING DEVICE FOR HAND VALVE E-42-HV-3636 | FA_PEG | VALID | 2114 | PICA | N | N |  | INSP | 42 | A | C | A
E-42-SPKY-045 | INTERLOCKING DEVICE FOR HAND VALVE E-42-HV-3639 | FA_PEG | VALID | 2114 | PICA | N | N |  | INSP | 42 | A | C | A
E-42-SPKY-046 | INTERLOCKING DEVICE FOR HAND VALVE E-42-HV-3640 | FA_PEG | VALID | 2114 | PICA | N | N |  | INSP | 42 | A | C | A
E-42-SPKY-047 | INTERLOCKING DEVICE FOR HAND VALVE E-42-HV-3643 | FA_PEG | VALID | 2114 | PICA | N | N |  | INSP | 42 | A | C | A
E-42-SPKY-048 | INTERLOCKING DEVICE FOR HAND VALVE E-42-HV-3644 | FA_PEG | VALID | 2114 | PICA | N | N |  | INSP | 42 | A | C | A
E-42-SPKY-049 | INTERLOCKING DEVICE FOR HAND VALVE E-42-HV-3647 | FA_PEG | VALID | 2114 | PICA | N | N |  | INSP | 42 | A | C | A
E-42-SPKY-050 | INTERLOCKING DEVICE FOR HAND VALVE E-42-HV-3648 | FA_PEG | VALID | 2114 | PICA | N | N |  | INSP | 42 | A | C | A
E-42-SPKY-065 | INTERLOCKING DEVICE FOR HAND VALVE E-42-HV-3679 | FA_PEG | VALID | 2114 | PICA | N | N |  | INSP | 42 | A | C | A
E-42-SPKY-066 | INTERLOCKING DEVICE FOR HAND VALVE E-42-HV-3680 | FA_PEG | VALID | 2114 | PICA | N | N |  | INSP | 42 | A | C | A
E-42-SPKY-067 | INTERLOCK FROM HP SEP TOP VES TO WET HP FLR HDR | FA_PEG | VALID | 2114 | PICA | N | N |  | INSP | 42 | A | C | A
E-42-SPKY-068 | INTERLOCK FROM HP SEP TOP VES TO WET HP FLR HDR | FA_PEG | VALID | 2114 | PICA | N | N |  | INSP | 42 | A | C | A
E-42-SPKY-069 | INTERLOCK FROM HP SEP TOP VES TO WET HP FLR HDR | FA_PEG | VALID | 2114 | PICA | N | N |  | INSP | 42 | A | C | A
E-42-SPKY-070 | INTERLOCKING DEVICE FOR HAND VALVE E-42-HV-4883 | FA_PEG | VALID | 2114 | PICA | N | N |  | INSP | 42 | A | C | A
E-42-SPKY-071 | INTERLOCKING DEVICE FOR HAND VALVE E-42-HV-4884 | FA_PEG | VALID | 2114 | PICA | N | N |  | INSP | 42 | A | C | A
E-42-SPKY-072 | INTERLOCKING DEVICE FOR GATE VALVE E-42-HV-0021 | FA_PEG | VALID | 2114 | PICA | N | N |  | INSP | 42 | A | C | A
E-42-SPKY-075 | INTERLOCKING DEVICE FOR HAND VALVE E-42-HV-7296 | FA_PEG | VALID | 2114 | PICA | N | N |  | INSP | 42 | A | C | A
E-42-SPKY-076 | INTERLOCKING DEVICE FOR HAND VALVE E-42-HV-7297 | FA_PEG | VALID | 2114 | PICA | N | N |  | INSP | 42 | A | C | A
E-42-SPKY-077 | INTERLOCKING DEVICE FOR HAND VALVE E-42-HV-7304 | FA_PEG | VALID | 2114 | PICA | N | N |  | INSP | 42 | A | C | A
E-42-SPKY-078 | INTERLOCKING DEVICE FOR HAND VALVE E-42-HV-7305 | FA_PEG | VALID | 2114 | PICA | N | N |  | INSP | 42 | A | C | A
E-42-SPKY-079 | INTERLOCKING DEVICE FOR HAND VALVE E-42-HV-9040 | FA_PEG | VALID | 2114 | PICA | N | N |  | INSP | 42 | A | C | A
E-42-SPKY-080 | INTERLOCKING DEVICE FOR HAND VALVE E-42-HV-9231 | FA_PEG | VALID | 2114 | PICA | N | N |  | INSP | 42 | A | C | A
E-42-SPKY-083 | INTERLOCKING DEVICE FOR GATE VALVE E-42-HV-1829 | FA_PEG | VALID | 2114 | PICA | N | N |  | INSP | 42 | A | C | A
E-42-SPKY-084 | INTERLOCKING DEVICE FOR GATE VALVE E-42-HV-1830 | FA_PEG | VALID | 2114 | PICA | N | N |  | INSP | 42 | A | C | A
E-42-SPKY-085 | INTERLOCKING DEVICE FOR GATE VALVE E-42-HV-0019 | FA_PEG | VALID | 2114 | PICA | N | N |  | INSP | 42 | A | C | A
E-42-SPKY-086 | INTERLOCKING DEVICE FOR GATE VALVE E-42-HV-0020 | FA_PEG | VALID | 2114 | PICA | N | N |  | INSP | 42 | A | C | A
E-42-SPKY-091 | INTERLOCKING DEVICE FOR GATE VALVE E-42-HV-1810 | FA_PEG | VALID | 2114 | PICA | N | N |  | INSP | 42 | A | C | A
E-42-SPKY-094 | INTERLOCKING DEVICE FOR HAND VALVE E-42-HV-1983 | FA_PEG | VALID | 2114 | PICA | N | N |  | INSP | 42 | A | C | A
E-42-SPKY-095 | INTERLOCKING DEVICE FOR HAND VALVE E-42-HV-1984 | FA_PEG | VALID | 2114 | PICA | N | N |  | INSP | 42 | A | C | A
E-42-SPKY-096 | INTERLOCKING DEVICE FOR HAND VALVE E-42-HV-1987 | FA_PEG | VALID | 2114 | PICA | N | N |  | INSP | 42 | A | C | A
E-42-SPKY-097 | INTERLOCKING DEVICE FOR HAND VALVE E-42-HV-1988 | FA_PEG | VALID | 2114 | PICA | N | N |  | INSP | 42 | A | C | A
E-42-SPKY-098 | INTERLOCKING DEVICE FOR HAND VALVE E-42-HV-1991 | FA_PEG | VALID | 2114 | PICA | N | N |  | INSP | 42 | A | C | A
E-42-SPKY-099 | INTERLOCKING DEVICE FOR HAND VALVE E-42-HV-1992 | FA_PEG | VALID | 2114 | PICA | N | N |  | INSP | 42 | A | C | A
E-42-SPKY-100 | INTERLOCKING DEVICE FOR HAND VALVE E-42-HV-1995 | FA_PEG | VALID | 2114 | PICA | N | N |  | INSP | 42 | A | C | A
E-42-SPKY-101 | INTERLOCKING DEVICE FOR HAND VALVE E-42-HV-1996 | FA_PEG | VALID | 2114 | PICA | N | N |  | INSP | 42 | A | C | A
E-42-SPKY-102 | INTERLOCKING DEVICE FOR HAND VALVE E-42-HV-1999 | FA_PEG | VALID | 2114 | PICA | N | N |  | INSP | 42 | A | C | A
E-42-SPKY-103 | INTERLOCKING DEVICE FOR HAND VALVE E-42-HV-1999 | FA_PEG | VALID | 2114 | PICA | N | N |  | INSP | 42 | A | C | A
E-42-SPKY-116 | INTERLOCKING DEVICE FOR GATE VALVE E-46-HV-2769 | FA_PEG | VALID | 2114 | PICA | N | N |  | INSP | 42 | A | C | A
E-42-SPKY-117 | INTERLOCKING DEVICE FOR GATE VALVE E-46-HV-2770 | FA_PEG | VALID | 2114 | PICA | N | N |  | INSP | 42 | A | C | A
E-42-SPKY-119 | INTERLOCK FROM HP SEP TOP VES TO WET HP FLR HDR | FA_PEG | VALID | 2114 | PICA | N | N |  | INSP | 42 | A | C | A
E-42-SPKY-120 | INTERLOCK FROM HP SEP TOP VES TO WET HP FLR HDR | FA_PEG | VALID | 2114 | PICA | N | N |  | INSP | 42 | A | C | A
E-42-SPKY-121 | INTERLOCKING DEVICE FOR HAND VALVE E-42-HV-7003 | FA_PEG | VALID | 2114 | PICA | N | N |  | INSP | 42 | A | C | A
E-42-SPKY-122 | INTERLOCKING DEVICE FOR HAND VALVE E-42-HV-7000 | FA_PEG | VALID | 2114 | PICA | N | N |  | INSP | 42 | A | C | A
E42TW012 | THERMOWELL FOR TEMPERATURE TRANSMITTER E42TT012 | FA_PET | VALID | 1720 | PSTW | N | N |  | MECH | 42 | A | A | A
R-42-SPKY-081 | INTERLOCKING DEVICE FOR BALL VALVE E-42-HV-9254 | FA_PEG | VALID | 2114 | PICA | N | N |  | INSP | 42 | A | C | A
R-42-SPKY-082 | INTERLOCKING DEVICE FOR BALL VALVE E-42-HV-9255 | FA_PEG | VALID | 2114 | PICA | N | N |  | INSP | 42 | A | C | A
R-43-SPKY-005 | INTERLOCKING DEVICE FOR HAND VALVE R-43-HV-0420 | FA_PEG | VALID | 2114 | PICA | N | N |  | INSP | 25 | A | C | A
R-43-SPKY-006 | INTERLOCKING DEVICE FOR HAND VALVE R-43-HV-0421 | FA_PEG | VALID | 2114 | PICA | N | N |  | INSP | 25 | A | C | A
E-44-SPKY-004 | INTERLOCKING DEVICE FOR HAND VALVE E-44-HV-5166 | FA_PEG | VALID | 2114 | PICA | N | N |  | INSP | 44 | A | C | A
E-44-SPKY-005 | INTERLOCKING DEVICE FOR HAND VALVE E-44-HV-5167 | FA_PEG | VALID | 2114 | PICA | N | N |  | INSP | 44 | A | C | A
E-44-SPKY-013 | INTERLOCKING DEVICE FOR HAND VALVE E-44-HV-5868 | FA_PEG | VALID | 2114 | PICA | N | N |  | INSP | 44 | A | C | A
E-44-SPKY-014 | INTERLOCKING DEVICE FOR HAND VALVE E-44-HV-5869 | FA_PEG | VALID | 2114 | PICA | N | N |  | INSP | 44 | A | C | A
E-44-SPKY-015 | INTERLOCKING DEVICE FOR HAND VALVE E-44-HV-7308 | FA_PEG | VALID | 2114 | PICA | N | N |  | INSP | 44 | A | C | A
E-44-SPKY-016 | INTERLOCKING DEVICE FOR HAND VALVE E-44-HV-7309 | FA_PEG | VALID | 2114 | PICA | N | N |  | INSP | 44 | A | C | A
E-44-SPKY-029 | INTERLOCKING DEVICE FOR HAND VALVE E-44-HV-0014 | FA_PEG | VALID | 2114 | PICA | N | N |  | INSP | 44 | A | C | A
E-44-SPKY-030 | INTERLOCKING DEVICE FOR HAND VALVE E-44-HV-0016 | FA_PEG | VALID | 2114 | PICA | N | N |  | INSP | 44 | A | C | A
E-44-SPKY-031 | INTERLOCKING DEVICE FOR HAND VALVE E-44-HV-0018 | FA_PEG | VALID | 2114 | PICA | N | N |  | INSP | 44 | A | C | A
E-44-SPKY-032 | INTERLOCKING DEVICE FOR HAND VALVE E-44-HV-0020 | FA_PEG | VALID | 2114 | PICA | N | N |  | INSP | 44 | A | C | A
E-44-SPKY-033 | INTERLOCKING DEVICE FOR HAND VALVE E-44-HV-0022 | FA_PEG | VALID | 2114 | PICA | N | N |  | INSP | 44 | A | C | A
E-44-SPKY-034 | INTERLOCKING DEVICE FOR HAND VALVE E-44-HV-0023 | FA_PEG | VALID | 2114 | PICA | N | N |  | INSP | 44 | A | C | A
E-44-SPKY-035 | INTERLOCKING DEVICE FOR HAND VALVE E-44-HV-0026 | FA_PEG | VALID | 2114 | PICA | N | N |  | INSP | 44 | A | C | A
E-44-SPKY-036 | INTERLOCKING DEVICE FOR HAND VALVE E-44-HV-0027 | FA_PEG | VALID | 2114 | PICA | N | N |  | INSP | 44 | A | C | A
E-44-SPKY-037 | INTERLOCKING DEVICE FOR HAND VALVE E-44-HV-0034 | FA_PEG | VALID | 2114 | PICA | N | N |  | INSP | 44 | A | C | A
E-44-SPKY-038 | INTERLOCKING DEVICE FOR HAND VALVE E-44-HV-0035 | FA_PEG | VALID | 2114 | PICA | N | N |  | INSP | 44 | A | C | A
E-44-SPKY-039 | INTERLOCKING DEVICE FOR GATE VALVE E-44-HV-0038 | FA_PEG | VALID | 2114 | PICA | N | N |  | INSP | 44 | A | C | A
E-44-SPKY-040 | INTERLOCKING DEVICE FOR GATE VALVE E-44-HV-0039 | FA_PEG | VALID | 2114 | PICA | N | N |  | INSP | 44 | A | C | A
E-44-SPKY-041 | INTERLOCKING DEVICE FOR GATE VALVE E-44-HV-0042 | FA_PEG | VALID | 2114 | PICA | N | N |  | INSP | 44 | A | C | A
E-44-SPKY-042 | INTERLOCKING DEVICE FOR GATE VALVE E-44-HV-0043 | FA_PEG | VALID | 2114 | PICA | N | N |  | INSP | 44 | A | C | A
E-44-SPKY-047 | INTERLOCKING DEVICE FOR GATE VALVE E-44-HV-0066 | FA_PEG | VALID | 2114 | PICA | N | N |  | INSP | 44 | A | C | A
E-44-SPKY-048 | INTERLOCKING DEVICE FOR GATE VALVE E-44-HV-0067 | FA_PEG | VALID | 2114 | PICA | N | N |  | INSP | 44 | A | C | A
E-44-SPKY-053 | INTERLOCKING DEVICE FOR HAND VALVE E-44-HV-3001 | FA_PEG | VALID | 2114 | PICA | N | N |  | INSP | 44 | A | C | A
E-44-SPKY-054 | INTERLOCKING DEVICE FOR HAND VALVE E-44-HV-3002 | FA_PEG | VALID | 2114 | PICA | N | N |  | INSP | 44 | A | C | A
E44TW012 | THERMOWELL FOR TEMPERATURE TRANSMITTER E44TT012 | FA_PET | VALID | 1720 | PSTW | N | N |  | MECH | 44 | A | A | A
R-45-SPKY-051 | INTERLOCKING DEVICE FOR HAND VALVE R-45-HV-6988 | FA_PEG | VALID | 2114 | PICA | N | N |  | INSP | 45 | A | C | A
R-45-SPKY-052 | INTERLOCKING DEVICE FOR HAND VALVE R-45-HV-6987 | FA_PEG | VALID | 2114 | PICA | N | N |  | INSP | 45 | A | C | A
R-45-SPKY-057 | INTERLOCKING DEVICE FOR HAND VALVE R-45-HV-6993 | FA_PEG | VALID | 2114 | PICA | N | N |  | INSP | 45 | A | C | A
R-45-SPKY-058 | INTERLOCKING DEVICE FOR HAND VALVE R-45-HV-6994 | FA_PEG | VALID | 2114 | PICA | N | N |  | INSP | 45 | A | C | A
R45TW032 | THERMOWELL FOR TEMPERATURE TRANSMITTER R45TT032 | FA_PET | VALID | 1720 | PSTW | N | N |  | MECH | 45 | A | A | A
E46LG022 | LEVEL GAUGE-MAG ON HP FUEL GAS KO DRUM E-V-4601 | FA_INDI | VALID |  |  | N | N |  | INST | 46 | A | C | A
E-46-SPKY-001 | INTERLOCKING DEVICE FOR HAND VALVE E-46-HV-2033 | FA_PEG | VALID | 2114 | PICA | N | N |  | INSP | 46 | A | C | A
E-46-SPKY-002 | INTERLOCKING DEVICE FOR HAND VALVE E-46-HV-2034 | FA_PEG | VALID | 2114 | PICA | N | N |  | INSP | 46 | A | C | A
E-46-SPKY-003 | INTERLOCKING DEVICE FOR HAND VALVE E-46-HV-2039 | FA_PEG | VALID | 2114 | PICA | N | N |  | INSP | 46 | A | C | A
E-46-SPKY-004 | INTERLOCKING DEVICE FOR HAND VALVE E-46-HV-2040 | FA_PEG | VALID | 2114 | PICA | N | N |  | INSP | 46 | A | C | A
E-46-SPKY-005 | INTERLOCKING DEVICE FOR HAND VALVE E-46-HV-9052 | FA_PEG | VALID | 2114 | PICA | N | N |  | INSP | 46 | A | C | A
E-46-SPKY-006 | INTERLOCKING DEVICE FOR HAND VALVE E-46-HV-9053 | FA_PEG | VALID | 2114 | PICA | N | N |  | INSP | 46 | A | C | A
E-46-SPKY-007 | INTERLOCKING DEVICE FOR BALL VALVE E-46-HV-9267 | FA_PEG | VALID | 2114 | PICA | N | N |  | INSP | 46 | A | C | A
E-46-SPKY-008 | INTERLOCKING DEVICE FOR BALL VALVE E-46-HV-9266 | FA_PEG | VALID | 2114 | PICA | N | N |  | INSP | 46 | A | C | A
E-46-SPKY-009 | INTERLOCKING DEVICE FOR BALL VALVE E-46-HV-9268 | FA_PEG | VALID | 2114 | PICA | N | N |  | INSP | 46 | A | C | A
E-46-SPKY-010 | INTERLOCKING DEVICE FOR BALL VALVE E-46-HV-3008 | FA_PEG | VALID | 2114 | PICA | N | N |  | INSP | 46 | A | C | A
E-46-SPKY-011 | INTERLOCKING DEVICE FOR BALL VALVE E-46-HV-0823 | FA_PEG | VALID | 2114 | PICA | N | N |  | INSP | 46 | A | C | A
E-46-SPKY-012 | INTERLOCKING DEVICE FOR BALL VALVE E-46-HV-0824 | FA_PEG | VALID | 2114 | PICA | N | N |  | INSP | 46 | A | C | A
E-46-SPKY-013 | INTERLOCKING DEVICE FOR BALL VALVE E-46-HV-0825 | FA_PEG | VALID | 2114 | PICA | N | N |  | INSP | 46 | A | C | A
E-46-SPKY-014 | INTERLOCKING DEVICE FOR BALL VALVE E-46-HV-0826 | FA_PEG | VALID | 2114 | PICA | N | N |  | INSP | 46 | A | C | A
E46TW030 | THERMOWELL FOR TEMPERATURE TRANSMITTER E46TT030 | FA_PET | VALID | 1720 | PSTW | N | N |  | MECH | 46 | A | A | A
E46TW032 | THERMOWELL FOR TEMPERATURE TRANSMITTER E46TT032 | FA_PET | VALID | 1720 | PSTW | N | N |  | MECH | 46 | A | A | A
E46TW044 | THERMOWELL FOR TEMPERATURE TRANSMITTER E46TT044 | FA_PET | VALID | 1720 | PSTW | N | N |  | MECH | 46 | A | A | A
E46TW048 | THERMOWELL FOR TEMPERATURE TRANSMITTER E46TT048 | FA_PET | VALID | 1720 | PSTW | N | N |  | MECH | 46 | A | A | A
E46TW058 | THERMOWELL FOR TEMPERATURE TRANSMITTER E46TT058 | FA_PET | VALID | 1720 | PSTW | N | N |  | MECH | 46 | A | A | A
E46TW059 | THERMOWELL FOR TEMPERATURE TRANSMITTER E46TT059 | FA_PET | VALID | 1720 | PSTW | N | N |  | MECH | 46 | A | A | A
E46TW091 | THERMOWELL FOR TEMPERATURE TRANSMITTER E46TT091 | FA_PET | VALID | 1720 | PSTW | N | N |  | MECH | 46 | A | A | A
R-25-HV-0367 | 2IN GATE VALVE ON A2521 REGENERATION GAS COOLER | FA_PEVG | VALID | 1729 | VAGA | N | N |  | INST | 25 | A | C | A
R-25-HV-0369 | 2IN GATE VALVE ON A2521 REGENERATION GAS COOLER | FA_PEVG | VALID | 1729 | VAGA | N | N |  | INST | 25 | A | C | A
R46TW138A | THERMOWELL FOR TEMPERATURE TRANSMITTER R46TT138A | FA_PET | VALID | 1720 | PSTW | N | N |  | MECH | 46 | A | A | A
R-41-HV-7086 | 2IN GATE VALVE CLOSED DRAINS TO HP FLARE HEADER | FA_PEVG | VALID | 1729 | VAGA | N | N |  | INST | 27 | A | C | A
E52TW073 | THERMOWELL FOR TEMPERATURE TRANSMITTER E52TT073 | FA_PET | VALID | 1720 | PSTW | N | N |  | MECH | 52 | B | A | A
E52TW113 | THERMOWELL FOR TEMPERATURE TRANSMITTER E52TT113 | FA_PET | VALID | 1720 | PSTW | N | N |  | MECH | 52 | B | A | A
E52TW130 | THERMOWELL FOR TEMPERATURE TRANSMITTER E52TT130 | FA_PET | VALID | 1720 | PSTW | N | N |  | MECH | 52 | B | A | A
E-53-SSH-017 | SAFETY SHOWER AND EYE WASH ANTIFOAM OXYGEN SCAV | FA_SQFRE | VALID | 1465 | LCSS | N | N |  | MECH | 53 | B | A | A
R-53-HV-2211 | 3IN BALL VALVE ON PRESSURE TRANSMITTER R53PT022 | FA_PEVB | VALID | 1722 | VABA | N | N |  | INST | 53 | B | C | B
R53LT001 | LEVEL TRANSMITTER ON POTABLE WATER TANK TK-5321 | FA_INDMT | VALID | 1905 | PSLT | N | N |  | INST | 53 | B | B | B
R53LT002 | LEVEL TRANSMITTER ON POTABLE WATER TANK TK-5321 | FA_INDMT | VALID | 1905 | PSLT | N | N |  | INST | 53 | B | B | B
R53LT003 | LEVEL TRANSMITTER ON POTABLE WATER TANK TK-5321 | FA_INDMT | VALID | 1905 | PSLT | N | N |  | INST | 53 | B | B | B
E-42-HV-2737 | 6IN GATE VALVE FROM E-V-2413 TO WET HP FLR (LO) | FA_PEVG | VALID | 1729 | VAGA | N | N |  | INST | 42 | A | C | A
E-42-HV-2738 | 6IN GATE VALVE FROM E-V-2413 TO WET HP FLR (LO) | FA_PEVG | VALID | 1729 | VAGA | N | N |  | INST | 42 | A | C | A
E-42-HV-2741 | 4IN GATE VALVE FROM E-K-2413 TO WET HP FLR (LO) | FA_PEVG | VALID | 1729 | VAGA | N | N |  | INST | 42 | A | C | A
E-42-HV-2742 | 4IN GATE VALVE FROM E-K-2413 TO WET HP FLR (LO) | FA_PEVG | VALID | 1729 | VAGA | N | N |  | INST | 42 | A | C | A
E-42-HV-2747 | 6IN GATE VALVE FROM E-V-2401 TO WET HP FLR (LO) | FA_PEVG | VALID | 1729 | VAGA | N | N |  | INST | 42 | A | C | A
E-42-HV-2748 | 6IN GATE VALVE FROM E-V-2401 TO WET HP FLR (LO) | FA_PEVG | VALID | 1729 | VAGA | N | N |  | INST | 42 | A | C | A
E-42-HV-2751 | 8IN GATE VALVE FROM E-X-2411 TO WET HP FLR (LO) | FA_PEVG | VALID | 1729 | VAGA | N | N |  | INST | 42 | A | C | A
E-42-HV-2752 | 8IN GATE VALVE FROM E-X-2411 TO WET HP FLR (LO) | FA_PEVG | VALID | 1729 | VAGA | N | N |  | INST | 42 | A | C | A
E-42-HV-2765 | 6IN GATE VALVE FROM E-K-2412 TO WET HP FLR (LO) | FA_PEVG | VALID | 1729 | VAGA | N | N |  | INST | 42 | A | C | A
E-42-HV-2766 | 6IN GATE VALVE FROM E-K-2412 TO WET HP FLR (LO) | FA_PEVG | VALID | 1729 | VAGA | N | N |  | INST | 42 | A | C | A
E-42-HV-3683 | 8IN GATE VALVE FROM E-X-2421 TO WET HP FLR (LO) | FA_PEVG | VALID | 1729 | VAGA | N | N |  | INST | 42 | A | C | A
E-42-HV-3684 | 8IN GATE VALVE FROM E-X-2421 TO WET HP FLR (LO) | FA_PEVG | VALID | 1729 | VAGA | N | N |  | INST | 42 | A | C | A
E57TW005 | THERMOWELL FOR TEMPERATURE TRANSMITTER E57TT005 | FA_PET | VALID | 1720 | PSTW | N | N |  | MECH | 57 | A | A | A
E57TW006 | THERMOWELL FOR TEMPERATURE TRANSMITTER E57TT006 | FA_PET | VALID | 1720 | PSTW | N | N |  | MECH | 57 | A | A | A
E57TW055 | THERMOWELL FOR TEMPERATURE TRANSMITTER E57TT055 | FA_PET | VALID | 1720 | PSTW | N | N |  | MECH | 57 | A | A | A
E57TW056 | THERMOWELL FOR TEMPERATURE TRANSMITTER E57TT056 | FA_PET | VALID | 1720 | PSTW | N | N |  | MECH | 57 | A | A | A
E57TW086 | THERMOWELL FOR TEMPERATURE TRANSMITTER E57TT086 | FA_PET | VALID | 1720 | PSTW | N | N |  | MECH | 57 | A | A | A
E57TW092 | THERMOWELL FOR TEMPERATURE TRANSMITTER E57TT092 | FA_PET | VALID | 1720 | PSTW | N | N |  | MECH | 57 | A | A | A
E-PM-5703A | HP/LP FLARE KOD CLOSED DRAINS DRUM PUMP MOTOR A | FA_EECMI | VALID | 63774 | EMAC | N | N |  | ELEC | 57 | A | C | A
E-PM-5703B | HP/LP FLARE KOD CLOSED DRAINS DRUM PUMP MOTOR B | FA_EECMI | VALID | 63774 | EMAC | N | N |  | ELEC | 57 | A | C | A
R-57-HV-1593 | 2IN BALL VALVE GAS FROM V-2732 TO CLOSED DRAINS | FA_PEVB | VALID | 1722 | VABA | N | N |  | INST | 57 | A | C | A
R57TG001 | TEMPERATURE GAUGE ON CLOSED DRAIN DRUM R-V-5721 | FA_INDI | VALID |  |  | N | N |  | INST | 57 | A | C | A
E-60-SPKY-001 | INTERLOCKING DEVICE FOR HAND VALVE E-60-HV-5886 | FA_PEG | VALID | 2114 | PICA | N | N |  | INSP | 60 | A | C | A
E-60-SPKY-002 | INTERLOCKING DEVICE FOR HAND VALVE E-60-HV-5887 | FA_PEG | VALID | 2114 | PICA | N | N |  | INSP | 60 | A | C | A
E-60-SPKY-003 | INTERLOCKING DEVICE FOR HAND VALVE E-60-HV-5891 | FA_PEG | VALID | 2114 | PICA | N | N |  | INSP | 60 | A | C | A
E-60-SPKY-004 | INTERLOCKING DEVICE FOR HAND VALVE E-60-HV-5890 | FA_PEG | VALID | 2114 | PICA | N | N |  | INSP | 60 | A | C | A
E-60-SPKY-005 | INTERLOCKING DEVICE FOR HAND VALVE E-60-HV-2006 | FA_PEG | VALID | 2114 | PICA | N | N |  | INSP | 60 | A | C | A
E-60-SPKY-006 | INTERLOCKING DEVICE FOR HAND VALVE E-60-HV-2005 | FA_PEG | VALID | 2114 | PICA | N | N |  | INSP | 60 | A | C | A
E-60-SPKY-007 | INTERLOCKING DEVICE FOR HAND VALVE E-60-HV-2007 | FA_PEG | VALID | 2114 | PICA | N | N |  | INSP | 60 | A | C | A
E-60-SPKY-011 | INTERLOCKING DEVICE FOR HAND VALVE E-60-HV-6078 | FA_PEG | VALID | 2114 | PICA | N | N |  | INSP | 60 | A | C | A
E-60-SPKY-012 | INTERLOCKING DEVICE FOR HAND VALVE E-60-HV-6079 | FA_PEG | VALID | 2114 | PICA | N | N |  | INSP | 60 | A | C | A
E-60-SPKY-013 | INTERLOCKING DEVICE FOR HAND VALVE E-60-HV-6081 | FA_PEG | VALID | 2114 | PICA | N | N |  | INSP | 60 | A | C | A
E-60-SPKY-014 | INTERLOCKING DEVICE FOR HAND VALVE E-60-HV-6080 | FA_PEG | VALID | 2114 | PICA | N | N |  | INSP | 60 | A | C | A
E-60-SPKY-015 | INTERLOCKING DEVICE FOR HAND VALVE E-60-HV-6086 | FA_PEG | VALID | 2114 | PICA | N | N |  | INSP | 60 | A | C | A
E-60-SPKY-016 | INTERLOCKING DEVICE FOR HAND VALVE E-60-HV-6087 | FA_PEG | VALID | 2114 | PICA | N | N |  | INSP | 60 | A | C | A
E-60-SPKY-017 | INTERLOCKING DEVICE FOR HAND VALVE E-60-HV-5863 | FA_PEG | VALID | 2114 | PICA | N | N |  | INSP | 60 | A | C | A
E-60-SPKY-018 | INTERLOCKING DEVICE FOR HAND VALVE E-60-HV-6101 | FA_PEG | VALID | 2114 | PICA | N | N |  | INSP | 60 | A | C | A
E-60-SPKY-019 | INTERLOCKING DEVICE FOR HAND VALVE E-60-HV-6102 | FA_PEG | VALID | 2114 | PICA | N | N |  | INSP | 60 | A | C | A
E-60-SPKY-020 | INTERLOCKING DEVICE FOR HAND VALVE E-60-HV-5865 | FA_PEG | VALID | 2114 | PICA | N | N |  | INSP | 60 | A | C | A
E-60-SPKY-021 | INTERLOCKING DEVICE FOR HAND VALVE E-60-HV-6104 | FA_PEG | VALID | 2114 | PICA | N | N |  | INSP | 60 | A | C | A
E-60-SPKY-022 | INTERLOCKING DEVICE FOR HAND VALVE E-60-HV-5843 | FA_PEG | VALID | 2114 | PICA | N | N |  | INSP | 60 | A | C | A
E-60-SPKY-023 | INTERLOCKING DEVICE FOR HAND VALVE E-60-HV-2008 | FA_PEG | VALID | 2114 | PICA | N | N |  | INSP | 60 | A | C | A
E-60-SPRS-019 | 4IN REMOVABLE SPOOL ON HOT OIL FILTER E-FL-6001 | FA_PEG | VALID | 2114 | PICA | N | N |  | INSP | 60 | A | C | A
E-60-SPRS-020 | 4IN REMOVABLE SPOOL ON HOT OIL FILTER E-FL-6001 | FA_PEG | VALID | 2114 | PICA | N | N |  | INSP | 60 | A | C | A
E-60-SPRS-021 | 4IN REMOVABLE SPOOL ON HOT OIL FILTER E-FL-6001 | FA_PEG | VALID | 2114 | PICA | N | N |  | INSP | 60 | A | C | A
E60TE190 | TEMPERATURE ELEMENT IN HOT OIL HEATER E-HF-6001 | FA_INDMS | VALID | 1569 |  | N | N |  | INST | 60 | A | B | A
E60TE193 | TEMPERATURE ELEMENT IN HOT OIL HEATER E-HF-6001 | FA_INDMS | VALID | 1569 |  | N | N |  | INST | 60 | A | B | A
E60TE203 | TEMPERATURE ELEMENT IN HOT OIL HEATER E-HF-6001 | FA_INDMS | VALID | 1569 |  | N | N |  | INST | 60 | A | B | A
E60TE204 | TEMPERATURE ELEMENT IN HOT OIL HEATER E-HF-6001 | FA_INDMS | VALID | 1569 |  | N | N |  | INST | 60 | A | B | A
E60TW018 | THERMOWELL FOR TEMPERATURE TRANSMITTER E60TT018 | FA_PET | VALID | 1720 | PSTW | N | N |  | MECH | 60 | A | A | A
E60TW023 | THERMOWELL FOR TEMPERATURE TRANSMITTER E60TT023 | FA_PET | VALID | 1720 | PSTW | N | N |  | MECH | 60 | A | A | A
E60TW057 | THERMOWELL FOR TEMPERATURE TRANSMITTER E60TT057 | FA_PET | VALID | 1720 | PSTW | N | N |  | MECH | 60 | A | A | A
E60TW071 | THERMOWELL FOR TEMPERATURE TRANSMITTER E60TT071 | FA_PET | VALID | 1720 | PSTW | N | N |  | MECH | 60 | A | A | A
E60TW072 | THERMOWELL FOR TEMPERATURE TRANSMITTER E60TT072 | FA_PET | VALID | 1720 | PSTW | N | N |  | MECH | 60 | A | A | A
E60TW084 | THERMOWELL FOR TEMPERATURE TRANSMITTER E60TT084 | FA_PET | VALID | 1720 | PSTW | N | N |  | MECH | 60 | A | A | A
E60TW098 | THERMOWELL FOR TEMPERATURE TRANSMITTER E60TT098 | FA_PET | VALID | 1720 | PSTW | N | N |  | MECH | 60 | A | A | A
E60TW692 | THERMOWELL FOR TEMPERATURE TRANSMITTER E60TT692 | FA_PET | VALID | 1720 | PSTW | N | N |  | MECH | 60 | A | A | A
E60TW792 | THERMOWELL FOR TEMPERATURE TRANSMITTER E60TT792 | FA_PET | VALID | 1720 | PSTW | N | N |  | MECH | 60 | A | A | A
E-63-SPKY-009 | INTERLOCKING DEVICE FOR HAND VALVE E-63-HV-8928 | FA_PEG | VALID | 2114 | PICA | N | N |  | INSP | 63 | A | C | A
E-63-SPKY-010 | INTERLOCKING DEVICE FOR HAND VALVE E-63-HV-8946 | FA_PEG | VALID | 2114 | PICA | N | N |  | INSP | 63 | A | C | A
E-30-SPBN-017 | BIRD SCREEN FOR PRESSURE SAFETY VALVE E30PSV112 | FA_PEG | VALID | 2114 | PICA | N | N |  | INSP | 64 | A | C | A
E-64-HV-0048 | 2IN BALL VALVE NON CRITICAL LOW PURITY NITROGEN | FA_PEVB | VALID | 1722 | VABA | N | N |  | INST | 64 | A | C | A
E-64-HV-0050 | 2IN BALL VALVE NON CRITICAL LOW PURITY NITROGEN | FA_PEVB | VALID | 1722 | VABA | N | N |  | INST | 64 | A | C | A
E-V-6404A | NITROGEN GENERATION PACKAGE MEMBRANE LOW PURITY | FA_SEPHS | VALID | 1662 | VESE | N | N |  | INSP | 64 | A | C | A
E-V-6404B | NITROGEN GENERATION PACKAGE MEMBRANE LOW PURITY | FA_SEPHS | VALID | 1662 | VESE | N | N |  | INSP | 64 | A | C | A
E-V-6404C | NITROGEN GENERATION PACKAGE MEMBRANE LOW PURITY | FA_SEPHS | VALID | 1662 | VESE | N | N |  | INSP | 64 | A | C | A
E-V-6404D | NITROGEN GENERATION PACKAGE MEMBRANE LOW PURITY | FA_SEPHS | VALID | 1662 | VESE | N | N |  | INSP | 64 | A | C | A
E-V-6404E | NITROGEN GENERATION PACKAGE MEMBRANE LOW PURITY | FA_SEPHS | VALID | 1662 | VESE | N | N |  | INSP | 64 | A | C | A
E-V-6404F | NITROGEN GENERATION PACKAGE MEMBRANE LOW PURITY | FA_SEPHS | VALID | 1662 | VESE | N | N |  | INSP | 64 | A | C | A
E-V-6404G | NITROGEN GENERATION PACKAGE MEMBRANE LOW PURITY | FA_SEPHS | VALID | 1662 | VESE | N | N |  | INSP | 64 | A | C | A
E-V-6404H | NITROGEN GENERATION PACKAGE MEMBRANE LOW PURITY | FA_SEPHS | VALID | 1662 | VESE | N | N |  | INSP | 64 | A | C | A
E-V-6404J | NITROGEN GENERATION PACKAGE MEMBRANE LOW PURITY | FA_SEPHS | VALID | 1662 | VESE | N | N |  | INSP | 64 | A | C | A
E-V-6404K | NITROGEN GENERATION PACKAGE MEMBRANE LOW PURITY | FA_SEPHS | VALID | 1662 | VESE | N | N |  | INSP | 64 | A | C | A
E-V-6404L | NITROGEN GENERATION PACKAGE MEMBRANE LOW PURITY | FA_SEPHS | VALID | 1662 | VESE | N | N |  | INSP | 64 | A | C | A
R-64-SPHN-004 | HOSE CONNECTION FOR U-05 FUEL GAS SYSTEM X-4521 | FA_PEG | VALID | 2114 | PICA | N | N |  | INSP | 64 | A | C | A
R-64-SPHN-005 | HOSE CONNECTION FOR U-07 WATER TREATMENT X-5621 | FA_PEG | VALID | 2114 | PICA | N | N |  | INSP | 64 | A | C | A
E-65-SPKY-001 | INTERLOCKING DEVICE FOR HAND VALVE E-65-HV-1154 | FA_PEG | VALID | 2114 | PICA | N | N |  | INSP | 65 | A | C | A
E-65-SPKY-002 | INTERLOCKING DEVICE FOR HAND VALVE E-65-HV-1156 | FA_PEG | VALID | 2114 | PICA | N | N |  | INSP | 65 | A | C | A
E65TW021 | THERMOWELL FOR TEMPERATURE TRANSMITTER E65TT021 | FA_PET | VALID | 1720 | PSTW | N | N |  | MECH | 65 | A | A | A
E66FT402 | VORTEX FLOWMETER TO THERMAL OXIDISER LP KO DRUM | FA_INDMT | VALID | 1905 | PSFT | N | N |  | INST | 66 | B | B | B
E66FT412 | VORTEX FLOWMETER TO THERMAL OXIDISER LP KO DRUM | FA_INDMT | VALID | 1905 | PSFT | N | N |  | INST | 66 | B | B | B
E-66-SPKY-001 | INTERLOCKING DEVICE FOR HAND VALVE E-66-HV-8980 | FA_PEG | VALID | 2114 | PICA | N | N |  | INSP | 66 | B | C | B
E-66-SPKY-002 | INTERLOCKING DEVICE FOR HAND VALVE E-66-HV-8981 | FA_PEG | VALID | 2114 | PICA | N | N |  | INSP | 66 | B | C | B
E-66-SPKY-003 | INTERLOCKING DEVICE FOR HAND VALVE E-66-HV-8987 | FA_PEG | VALID | 2114 | PICA | N | N |  | INSP | 66 | B | C | B
E-66-SPKY-004 | INTERLOCKING DEVICE FOR HAND VALVE E-66-HV-8988 | FA_PEG | VALID | 2114 | PICA | N | N |  | INSP | 66 | B | C | B
E-66-SPKY-007 | INTERLOCKING DEVICE FOR HAND VALVE E-66-HV-0071 | FA_PEG | VALID | 2114 | PICA | N | N |  | INSP | 66 | B | C | B
E-66-SPKY-008 | INTERLOCKING DEVICE FOR HAND VALVE E-66-HV-0070 | FA_PEG | VALID | 2114 | PICA | N | N |  | INSP | 66 | B | C | B
E66TW003 | THERMOWELL FOR TEMPERATURE TRANSMITTER E66TT003 | FA_PET | VALID | 1720 | PSTW | N | N |  | MECH | 66 | B | A | A
E66TW024 | THERMOWELL FOR TEMPERATURE TRANSMITTER E66TT024 | FA_PET | VALID | 1720 | PSTW | N | N |  | MECH | 66 | B | A | A
E67LT380 | LEVEL TRANSMITTER-NCR FOR CPI OIL SUMP E-Z-6703 | FA_INDMT | VALID | 1905 | PSLT | N | N |  | INST | 67 | B | B | B
E67LT381 | LEVEL TRANSMITTER-NRC FOR CPI OIL SUMP E-Z-6703 | FA_INDMT | VALID | 1905 | PSLT | N | N |  | INST | 67 | B | B | B
E-67-SPKY-001 | INTERLOCKING DEVICE FOR HAND VALVE E-67-HV-4927 | FA_PEG | VALID | 2114 | PICA | N | N |  | INSP | 67 | B | C | B
E-67-SPKY-002 | INTERLOCKING DEVICE FOR HAND VALVE E-67-HV-4931 | FA_PEG | VALID | 2114 | PICA | N | N |  | INSP | 67 | B | C | B
E-67-SPKY-011 | INTERLOCKING DEVICE FOR HAND VALVE E-67-HV-8726 | FA_PEG | VALID | 2114 | PICA | N | N |  | INSP | 67 | B | C | B
E-67-SPKY-012 | INTERLOCKING DEVICE FOR HAND VALVE E-67-HV-8727 | FA_PEG | VALID | 2114 | PICA | N | N |  | INSP | 67 | B | C | B
E67TW035 | THERMOWELL FOR TEMPERATURE TRANSMITTER E67TT035 | FA_PET | VALID | 1720 | PSTW | N | N |  | MECH | 67 | B | A | A
E67TW068 | THERMOWELL FOR TEMPERATURE TRANSMITTER E67TT068 | FA_PET | VALID | 1720 | PSTW | N | N |  | MECH | 67 | B | A | A
NOTAG-1268 | PA SYSTEM VISUAL ALARM BEACON IN OUTDOOR AREA 1 | FA_SQTB | VALID | 1679 | CMBE | N | N |  | TELE | N/A | C | A | A
E81HS076A | E-P-8111/21/31 MODE SELECTION SWITCH (SOFT TAG) | FA_INDS | VALID | 41348 | PSHS | N | N |  | INST | 81 | A | C | A
E81HS076B | E-P-8111/21/31 MODE SELECTION SWITCH (SOFT TAG) | FA_INDS | VALID | 41348 | PSHS | N | N |  | INST | 81 | A | C | A
E81HS076C | E-P-8111/21/31 MODE SELECTION SWITCH (SOFT TAG) | FA_INDS | VALID | 41348 | PSHS | N | N |  | INST | 81 | A | C | A
E81HS076D | E-P-8111/21/31 MODE SELECTION SWITCH (SOFT TAG) | FA_INDS | VALID | 41348 | PSHS | N | N |  | INST | 81 | A | C | A
E81HS076E | E-P-8111/21/31 MODE SELECTION SWITCH (SOFT TAG) | FA_INDS | VALID | 41348 | PSHS | N | N |  | INST | 81 | A | C | A
E81HS076F | E-P-8111/21/31 MODE SELECTION SWITCH (SOFT TAG) | FA_INDS | VALID | 41348 | PSHS | N | N |  | INST | 81 | A | C | A
E81HS078 | E-P-8111/21/31 MODE SELECTION SWITCH (SOFT TAG) | FA_INDS | VALID | 41348 | PSHS | N | N |  | INST | 81 | A | C | A
E82LT001 | LEVEL TRANSMITTER FOR EZ8202 SURGE POND PUMP LVL | FA_INDMT | VALID | 1905 | PSLT | N | N |  | INST | 82 | C | B | B
R20PSH114 | PRESSURE SWITCH HIGH FROM DELUGE VALVE R20XV006 | FA_INDS | VALID | 41348 | PSSG | N | N |  | INST | 20 | A | C | A
R-EER-8020A | 1.9 KV NEUTRAL EARTHING RESISTOR FOR R-ETR-8020 | FA_EEPNN | VALID | 1394 | EREL | N | N |  | ELEC | 80 | A | B | A
R-EER-8020B | 3.8 KV NEUTRAL EARTHING RESISTOR FOR R-ETR-8020 | FA_EEPNN | VALID | 1394 | EREL | N | N |  | ELEC | 80 | A | B | A
E-K-8701 | STARTING SYSTEM AIR COMPRESSOR EM GEN E-GE-8711 | FA_REMC | VALID | 1358 | COCE | N | N |  | MECH | 87 | B | B | B
R21PSH106 | PRESSURE SWITCH HIGH FROM DELUGE VALVE R21XV001 | FA_INDS | VALID | 41348 | PSSG | N | N |  | INST | 21 | A | C | A
R21PSH108 | PRESSURE SWITCH HIGH FROM DELUGE VALVE R21XV003 | FA_INDS | VALID | 41348 | PSSG | N | N |  | INST | 21 | A | C | A
R21PSH121 | PRESSURE SWITCH HIGH FROM DELUGE VALVE R21XV002 | FA_INDS | VALID | 41348 | PSSG | N | N |  | INST | 21 | A | C | A
R21PSH132 | PRESSURE SWITCH HIGH FROM DELUGE VALVE R21XV004 | FA_INDS | VALID | 41348 | PSSG | N | N |  | INST | 21 | A | C | A
R21PSH135 | PRESSURE SWITCH HIGH FROM DELUGE VALVE R21XV005 | FA_INDS | VALID | 41348 | PSSG | N | N |  | INST | 21 | A | C | A
R25PSH111 | PRESSURE SWITCH HIGH FROM DELUGE VALVE R25XV007 | FA_INDS | VALID | 41348 | PSSG | N | N |  | INST | 25 | A | C | A
R27PSH806 | PRESSURE SWITCH HIGH FROM DELUGE VALVE R27XV009 | FA_INDS | VALID | 41348 | PSSG | N | N |  | INST | 27 | A | C | A
E66SG031 | SIGHT GLASS IN THERMAL OXIDIZER BURNER E-X-6601 | FA_INDI | VALID |  |  | N | N |  | INST | 66 | B | C | B
R45HS028A | HAND SWITCH RESET FOR LP FUEL GAS HEATER H-4521 | FA_INDS | VALID | 41348 | PSHS | N | N |  | INST | 45 | A | C | A
R45HS026A | HAND SWITCH RESET FOR HP FUEL GAS HEATER H-4522 | FA_INDS | VALID | 41348 | PSHS | N | N |  | INST | 45 | A | C | A
E-EDB-9111-03 | CCT-03 TURBINE ENCLOSURE LIGHTING E-EJB-9111-12 | FA_EEPBA | VALID | 63762 | ESCB | N | N |  | ELEC | 91 | C | C | C
E-EDB-9111-06 | CCT-06 WATER MIST CABINET HEATERS E-EJB-9111-13 | FA_EEPBA | VALID | 63762 | ESCB | N | N |  | ELEC | 91 | C | C | C
E-EDB-8803A-16 | CCT-016 TBA GUARDHOUSE TELECOM CABINET FEEDER-1 | FA_EEPBA | VALID | 63762 | ESCB | N | N |  | ELEC | 88 | B | C | B
E-EDB-8803B-16 | CCT-016 TBA GUARDHOUSE TELECOM CABINET FEEDER-2 | FA_EEPBA | VALID | 63762 | ESCB | N | N |  | ELEC | 88 | B | C | B
E-EDB-8804A-31 | CCT-031 TBA SUBSEA INTERFACE CABINET-1 FEEDER-1 | FA_EEPBA | VALID | 63762 | ESCB | N | N |  | ELEC | 88 | B | C | B
E-EDB-8804A-32 | CCT-032 TBA SUBSEA INTERFACE CABINET-2 FEEDER-1 | FA_EEPBA | VALID | 63762 | ESCB | N | N |  | ELEC | 88 | B | C | B
E-EDB-8804A-33 | CCT-033 TBA SUBSEA INTERFACE CABINET-3 FEEDER-1 | FA_EEPBA | VALID | 63762 | ESCB | N | N |  | ELEC | 88 | B | C | B
E-EDB-8804A-51 | CCT-051 TBA NUCLEONIC PROFILER CABINET FEEDER-1 | FA_EEPBA | VALID | 63762 | ESCB | N | N |  | ELEC | 88 | B | C | B
E-EDB-8806-13 | CCT-013 E-ICP-6506 SEQUENCER PANEL IN PAQB AREA | FA_EEPBA | VALID | 63762 | ESCB | N | N |  | ELEC | 88 | B | C | B
E87SE121 | SPEED SENSOR IN ENGINE CONTROL PANEL E-ICP-8701 | FA_INDMS | VALID | 1569 | PS__ | N | N |  | INST | 87 | B | B | B
R-SYSTEM-58-PIPING | SYSTEM-58 NON-HAZARDOUS OPEN DRAINS PIPING TAGS | FA_SYLH | VALID |  |  | N | N |  |  | 58 | C | A | A
R-53-SPHN-004 | HOSE CONNECTION FOR U-05 FUEL GAS SYSTEM X-4521 | FA_PEG | VALID | 2114 | PICA | N | N |  | INSP | 53 | B | C | B
R-53-SPHN-004-DUP1 | HOSE CONNECTION FOR U-05 FUEL GAS SYSTEM X-4521 | FA_PEG | DUP | 2114 | PICA | N | N |  | INSP | 53 | B | C | B
R-53-SPHN-005-DUP1 | HOSE CONNECTION FOR U-07 WATER TREATMENT X-5621 | FA_PEG | DUP | 2114 | PICA | N | N |  | INSP | 53 | B | C | B
R-63-SPHN-003 | HOSE CONNECTION FOR U-05 FUEL GAS SYSTEM X-4521 | FA_PEG | VALID | 2114 | PICA | N | N |  | INSP | 63 | A | C | A
R-63-SPHN-003-DUP1 | HOSE CONNECTION FOR U-05 FUEL GAS SYSTEM X-4521 | FA_PEG | DUP | 2114 | PICA | N | N |  | INSP | 63 | A | C | A
R-63-SPHN-005-DUP1 | HOSE CONNECTION FOR U-07 WATER TREATMENT X-5621 | FA_PEG | DUP | 2114 | PICA | N | N |  | INSP | 63 | A | C | A
R27RO263A | RESTRICTION ORIFICE FOR ON-OFF VALVE R27XZV102A | FA_PEO | VALID | 1657 | ROGN | N | N |  | MECH | 27 | A | C | A
R27RO263B | RESTRICTION ORIFICE FOR ON-OFF VALVE R27XZV102B | FA_PEO | VALID | 1657 | ROGN | N | N |  | MECH | 27 | A | C | A
E-SYSTEM-58-PIPING | SYSTEM-58 NON-HAZARDOUS OPEN DRAINS PIPING TAGS | FA_SYLH | VALID |  |  | N | N |  |  | 58 | C | A | A
E-ELL-4201-01 | LIGHT FIXTURE IN E-EJB-2401-01 ON HP & LP FLARE | FA_EECF | VALID | 1494 | LIEL | N | N |  | ELEC | 42 | A | C | A
E-ELL-4201-04 | LIGHT FIXTURE IN E-EJB-2401-01 ON HP & LP FLARE | FA_EECF | VALID | 1494 | LIEL | N | N |  | ELEC | 42 | A | C | A
E-ELL-4201-07 | LIGHT FIXTURE IN E-EJB-2401-01 ON HP & LP FLARE | FA_EECF | VALID | 1494 | LIEL | N | N |  | ELEC | 42 | A | C | A
E-ELL-4201-10 | LIGHT FIXTURE IN E-EJB-2401-01 ON HP & LP FLARE | FA_EECF | VALID | 1494 | LIEL | N | N |  | ELEC | 42 | A | C | A
E-ELL-4201-02 | LIGHT FIXTURE IN E-EJB-2401-02 ON HP & LP FLARE | FA_EECF | VALID | 1494 | LIEL | N | N |  | ELEC | 42 | A | C | A
E-ELL-4201-08 | LIGHT FIXTURE IN E-EJB-2401-02 ON HP & LP FLARE | FA_EECF | VALID | 1494 | LIEL | N | N |  | ELEC | 42 | A | C | A
E-ELL-4201-11 | LIGHT FIXTURE IN E-EJB-2401-02 ON HP & LP FLARE | FA_EECF | VALID | 1494 | LIEL | N | N |  | ELEC | 42 | A | C | A
E-ELL-4201-03 | LIGHT FIXTURE IN E-EJB-2401-03 ON HP & LP FLARE | FA_EECF | VALID | 1494 | LIEL | N | N |  | ELEC | 42 | A | C | A
E-ELL-4201-09 | LIGHT FIXTURE IN E-EJB-2401-03 ON HP & LP FLARE | FA_EECF | VALID | 1494 | LIEL | N | N |  | ELEC | 42 | A | C | A
E-ELL-4201-12 | LIGHT FIXTURE IN E-EJB-2401-03 ON HP & LP FLARE | FA_EECF | VALID | 1494 | LIEL | N | N |  | ELEC | 42 | A | C | A
E-ELL-4201-06 | LIGHT FIXTURE IN E-EJB-2401-03 ON HP & LP FLARE | FA_EECF | VALID | 1494 | LIEL | N | N |  | ELEC | 42 | A | C | A
E62XZSO034 | LIMIT SWITCH OPEN FOR PAS ON-OFF VALVE E62XV034 | FA_INDS | VALID | 41348 | PSSG | N | N | X | INST | 62 | A | C | A
E62XZSO334 | LIMIT SWITCH OPEN FOR PAS ON-OFF VALVE E62XV334 | FA_INDS | VALID | 41348 | PSSG | N | N | X | INST | 62 | A | C | A
NOTAG-0352 | HAND (MANUAL) - SWITCH STOP FOR BLOWER BL-4301A | FA_INDS | VALID | 41348 | PSHS | N | N |  | INST | 43 | A | C | A
NOTAG-0358 | HAND (MANUAL) - SWITCH STOP FOR BLOWER BL-4301B | FA_INDS | VALID | 41348 | PSHS | N | N |  | INST | 43 | A | C | A
E81HS215 | MANUAL CRANK 1 PUSH BUTTON IN FIRE WATER SYSTEM | FA_INDS | VALID | 41348 | PSHS | N | N |  | INST | 81 | A | C | A
E81HS216 | MANUAL CRANK 2 PUSH BUTTON IN FIRE WATER SYSTEM | FA_INDS | VALID | 41348 | PSHS | N | N |  | INST | 81 | A | C | A
E81HS315 | MANUAL CRANK 1 PUSH BUTTON IN FIRE WATER SYSTEM | FA_INDS | VALID | 41348 | PSHS | N | N |  | INST | 81 | A | C | A
E81HS316 | MANUAL CRANK 2 PUSH BUTTON IN FIRE WATER SYSTEM | FA_INDS | VALID | 41348 | PSHS | N | N |  | INST | 81 | A | C | A
E81HS415 | MANUAL CRANK 1 PUSH BUTTON IN FIRE WATER SYSTEM | FA_INDS | VALID | 41348 | PSHS | N | N |  | INST | 81 | A | C | A
E81HS416 | MANUAL CRANK 2 PUSH BUTTON IN FIRE WATER SYSTEM | FA_INDS | VALID | 41348 | PSHS | N | N |  | INST | 81 | A | C | A
E-SYSTEM-82-PIPING | SYSTEM-82 UTILITIES - SEWAGE SYSTEM PIPING TAGS | FA_SYLH | VALID |  |  | N | N |  |  | 82 | C | A | A
R20XV006 | DELUGE VALVE FIRE WATER TO V023 INLET SEPARATOR | FA_PEVB | VALID | 1731 | VCGN | N | N |  | INST | 20 | A | C | A
E-ESB-8002-A14-C | FEEDER FOR TSA REGENERATION COOLER FAN MOTOR V1 15KW/16.4A | FA_EETM | VALID | 63767 |  | N | N |  | ELEC | 80 | A | C | A
E-ESB-8002-A14-D | FEEDER FOR TSA REGENERATION COOLER FAN MOTOR V1 15KW/16.4A | FA_EETM | VALID | 63767 |  | N | N |  | ELEC | 80 | A | C | A
E-ESB-8011-A02-G | FEEDER FOR MEG CENTRIFUGE PACKAGE MAIN MOTOR E-VFD-3003 V1 | FA_EETM | VALID | 63767 |  | N | N |  | ELEC | 80 | A | C | A
R27XZV241 | SIS ON-OFF VALVE ON EXPORT LINE GRADE AND ABOVE | FA_PEVB | VALID | 1731 | VCGN | N | N | X | INST | 27 | A | C | A
NOTAG-1378 | BALL VALVE LUBE OIL IN LUBE OIL SYSTEM E-X-8731 | FA_PEVB | VALID | 1722 | VABA | N | N |  | INST | 87 | B | C | B
E-ESB-8011-A10-G | FEEDER FOR MEG CENTRIFUGE LUBE OIL PUMP MOTOR E-PM-3011 A1 | FA_EETM | VALID | 63767 |  | N | N |  | ELEC | 80 | A | C | A
NOTAG-1000 | NETWORK SOCKET RJ45 IN CENTRAL CONTROL BUILDING | FA_SQTP | VALID |  |  | N | N |  | TELE | N/A | C | C | C
NOTAG-1001 | NETWORK SOCKET RJ45 IN CENTRAL CONTROL BUILDING | FA_SQTP | VALID |  |  | N | N |  | TELE | N/A | C | C | C
NOTAG-1002 | NETWORK SOCKET RJ45 IN CENTRAL CONTROL BUILDING | FA_SQTP | VALID |  |  | N | N |  | TELE | N/A | C | C | C
NOTAG-1003 | NETWORK SOCKET RJ45 IN CENTRAL CONTROL BUILDING | FA_SQTP | VALID |  |  | N | N |  | TELE | N/A | C | C | C
NOTAG-1004 | NETWORK SOCKET RJ45 IN CENTRAL CONTROL BUILDING | FA_SQTP | VALID |  |  | N | N |  | TELE | N/A | C | C | C
NOTAG-1005 | NETWORK SOCKET RJ45 IN CENTRAL CONTROL BUILDING | FA_SQTP | VALID |  |  | N | N |  | TELE | N/A | C | C | C
NOTAG-1006 | NETWORK SOCKET RJ45 IN CENTRAL CONTROL BUILDING | FA_SQTP | VALID |  |  | N | N |  | TELE | N/A | C | C | C
E-ESB-8702-A06-D | FEEDER FOR AUX LUBE OIL PUMP MOTOR E-PM-9112 A1 15KW 16.4A | FA_EETM | VALID | 63767 |  | N | N |  | ELEC | 87 | B | C | B
E-ESB-8703-A06-D | FEEDER FOR AUX LUBE OIL PUMP MOTOR E-PM-9122 A1 15KW 16.4A | FA_EETM | VALID | 63767 |  | N | N |  | ELEC | 87 | B | C | B
E-ESB-8704-A06-D | FEEDER FOR AUX LUBE OIL PUMP MOTOR E-PM-9132 A1 15KW 16.4A | FA_EETM | VALID | 63767 |  | N | N |  | ELEC | 87 | B | C | B
E-ESB-8705-A06-D | FEEDER FOR AUX LUBE OIL PUMP MOTOR E-PM-9142 A1 15KW 16.4A | FA_EETM | VALID | 63767 |  | N | N |  | ELEC | 87 | B | C | B
NOTAG-0937 | NETWORK SOCKET RJ45 IN CENTRAL CONTROL BUILDING | FA_SQTP | VALID |  |  | N | N |  | TELE | N/A | C | C | C
NOTAG-0938 | NETWORK SOCKET RJ45 IN CENTRAL CONTROL BUILDING | FA_SQTP | VALID |  |  | N | N |  | TELE | N/A | C | C | C
NOTAG-0939 | NETWORK SOCKET RJ45 IN CENTRAL CONTROL BUILDING | FA_SQTP | VALID |  |  | N | N |  | TELE | N/A | C | C | C
NOTAG-0940 | NETWORK SOCKET RJ45 IN CENTRAL CONTROL BUILDING | FA_SQTP | VALID |  |  | N | N |  | TELE | N/A | C | C | C
NOTAG-0941 | NETWORK SOCKET RJ45 IN CENTRAL CONTROL BUILDING | FA_SQTP | VALID |  |  | N | N |  | TELE | N/A | C | C | C
NOTAG-0942 | NETWORK SOCKET RJ45 IN CENTRAL CONTROL BUILDING | FA_SQTP | VALID |  |  | N | N |  | TELE | N/A | C | C | C
NOTAG-0943 | NETWORK SOCKET RJ45 IN CENTRAL CONTROL BUILDING | FA_SQTP | VALID |  |  | N | N |  | TELE | N/A | C | C | C
NOTAG-0944 | NETWORK SOCKET RJ45 IN CENTRAL CONTROL BUILDING | FA_SQTP | VALID |  |  | N | N |  | TELE | N/A | C | C | C
R-L-8021-11F-F | FEEDER FOR CORROSION INHIBITOR PUMP R-PM-4221A 0.55KW 1.6A | FA_EETM | VALID | 63767 |  | N | N |  | ELEC | 80 | A | C | A
R-L-8021-22F-A | SPARE CUBICLE ON SWITCHBOARD R-L-8021 75KW 150A | FA_EETM | VALID | 63767 |  | N | N |  | ELEC | 80 | A | C | A
R-L-8021-24F-B | SPARE CUBICLE ON SWITCHBOARD R-L-8021 75KW 150A | FA_EETM | VALID | 63767 |  | N | N |  | ELEC | 80 | A | C | A
R-L-8021-27R-A | SPARE CUBICLE FOR SWITCHGEAR R-L-8021 0.25KW 1A | FA_EETM | VALID | 63767 |  | N | N |  | ELEC | 80 | A | C | A
E-ESB-8011-A08-A | INCOMER FROM 6.6KV/720V TRANSFORMER E-ETR-8011A | FA_EEPBV | VALID | 1336 | VACB | N | N |  | ELEC | 80 | A | B | A
R-L-8021-27R-B | SPARE CUBICLE FOR SWITCHGEAR R-L-8021 0.25KW 1A | FA_EETM | VALID | 63767 |  | N | N |  | ELEC | 80 | A | C | A
R-L-8021-27R-E | FEEDER FOR CORROSION INHIBITOR MIXER R-MXM-4221 1.1KW 2.6A | FA_EETM | VALID | 63767 |  | N | N |  | ELEC | 80 | A | C | A
R-L-8021-28F-C | FEEDER FOR CORROSION INHIBITOR PUMP R-PM-4221B 0.55KW 1.6A | FA_EETM | VALID | 63767 |  | N | N |  | ELEC | 80 | A | C | A
NOTAG-0945 | NETWORK SOCKET RJ45 IN CENTRAL CONTROL BUILDING | FA_SQTP | VALID |  |  | N | N |  | TELE | N/A | C | C | C
NOTAG-0946 | NETWORK SOCKET RJ45 IN CENTRAL CONTROL BUILDING | FA_SQTP | VALID |  |  | N | N |  | TELE | N/A | C | C | C
R-L-8021-29R-A | FEEDER FOR POTABLE WATER TRANSFER PUMP R-PM-5325A 15KW 30A | FA_EETM | VALID | 63767 |  | N | N |  | ELEC | 80 | A | C | A
NOTAG-0947 | NETWORK SOCKET RJ45 IN CENTRAL CONTROL BUILDING | FA_SQTP | VALID |  |  | N | N |  | TELE | N/A | C | C | C
NOTAG-0948 | NETWORK SOCKET RJ45 IN CENTRAL CONTROL BUILDING | FA_SQTP | VALID |  |  | N | N |  | TELE | N/A | C | C | C
R-L-8021-29R-E | SPARE CUBICLE FOR SWITCHGEAR R-L-8021 0.75KW 2A | FA_EETM | VALID | 63767 |  | N | N |  | ELEC | 80 | A | C | A
NOTAG-0949 | NETWORK SOCKET RJ45 IN CENTRAL CONTROL BUILDING | FA_SQTP | VALID |  |  | N | N |  | TELE | N/A | C | C | C
R-L-8021-29R-I | SPARE CUBICLE FOR SWITCHGEAR R-L-8021 7.5KW 15A | FA_EETM | VALID | 63767 |  | N | N |  | ELEC | 80 | A | C | A
R-L-8021-29R-J | FEEDER FOR WATER POTABLE TRANSFER PUMP R-PM-5325B 11KW 22A | FA_EETM | VALID | 63767 |  | N | N |  | ELEC | 80 | A | C | A
NOTAG-0950 | NETWORK SOCKET RJ45 IN CENTRAL CONTROL BUILDING | FA_SQTP | VALID |  |  | N | N |  | TELE | N/A | C | C | C
NOTAG-0951 | NETWORK SOCKET RJ45 IN CENTRAL CONTROL BUILDING | FA_SQTP | VALID |  |  | N | N |  | TELE | N/A | C | C | C
R-L-8021-30R-F | FEEDER FOR TREATED WATER TRANSFER PUMP R-PM-5623B 4KW 8.5A | FA_EETM | VALID | 63767 |  | N | N |  | ELEC | 80 | A | C | A
NOTAG-0952 | NETWORK SOCKET RJ45 IN CENTRAL CONTROL BUILDING | FA_SQTP | VALID |  |  | N | N |  | TELE | N/A | C | C | C
R-L-8021-31F-A | FEEDER FOR TREATED WATER TRANSFER PUMP R-PM-5623A 4KW 8.5A | FA_EETM | VALID | 63767 |  | N | N |  | ELEC | 80 | A | C | A
NOTAG-0953 | NETWORK SOCKET RJ45 IN CENTRAL CONTROL BUILDING | FA_SQTP | VALID |  |  | N | N |  | TELE | N/A | C | C | C
NOTAG-0954 | NETWORK SOCKET RJ45 IN CENTRAL CONTROL BUILDING | FA_SQTP | VALID |  |  | N | N |  | TELE | N/A | C | C | C
NOTAG-0955 | NETWORK SOCKET RJ45 IN CENTRAL CONTROL BUILDING | FA_SQTP | VALID |  |  | N | N |  | TELE | N/A | C | C | C
NOTAG-0956 | NETWORK SOCKET RJ45 IN CENTRAL CONTROL BUILDING | FA_SQTP | VALID |  |  | N | N |  | TELE | N/A | C | C | C
R-L-8021-31F-I | FEEDER FOR REGENERATION GAS COOLER A R-AM-2521C 37KW 72.5A | FA_EETM | VALID | 63767 |  | N | N |  | ELEC | 80 | A | C | A
R-L-8023-14E | FEEDER FOR GAS TURBINE OVERHEAD CRANE R-CR-2721A-1 6KW 12A | FA_EETM | VALID | 63767 |  | N | N |  | ELEC | 80 | A | C | A
NOTAG-0957 | NETWORK SOCKET RJ45 IN CENTRAL CONTROL BUILDING | FA_SQTP | VALID |  |  | N | N |  | TELE | N/A | C | C | C
NOTAG-0958 | NETWORK SOCKET RJ45 IN CENTRAL CONTROL BUILDING | FA_SQTP | VALID |  |  | N | N |  | TELE | N/A | C | C | C
NOTAG-0959 | NETWORK SOCKET RJ45 IN CENTRAL CONTROL BUILDING | FA_SQTP | VALID |  |  | N | N |  | TELE | N/A | C | C | C
NOTAG-0960 | NETWORK SOCKET RJ45 IN CENTRAL CONTROL BUILDING | FA_SQTP | VALID |  |  | N | N |  | TELE | N/A | C | C | C
NOTAG-0961 | NETWORK SOCKET RJ45 IN CENTRAL CONTROL BUILDING | FA_SQTP | VALID |  |  | N | N |  | TELE | N/A | C | C | C
NOTAG-0962 | NETWORK SOCKET RJ45 IN CENTRAL CONTROL BUILDING | FA_SQTP | VALID |  |  | N | N |  | TELE | N/A | C | C | C
NOTAG-0963 | NETWORK SOCKET RJ45 IN CENTRAL CONTROL BUILDING | FA_SQTP | VALID |  |  | N | N |  | TELE | N/A | C | C | C
NOTAG-0964 | NETWORK SOCKET RJ45 IN CENTRAL CONTROL BUILDING | FA_SQTP | VALID |  |  | N | N |  | TELE | N/A | C | C | C
NOTAG-0965 | NETWORK SOCKET RJ45 IN CENTRAL CONTROL BUILDING | FA_SQTP | VALID |  |  | N | N |  | TELE | N/A | C | C | C
NOTAG-0966 | NETWORK SOCKET RJ45 IN CENTRAL CONTROL BUILDING | FA_SQTP | VALID |  |  | N | N |  | TELE | N/A | C | C | C
NOTAG-0967 | NETWORK SOCKET RJ45 IN CENTRAL CONTROL BUILDING | FA_SQTP | VALID |  |  | N | N |  | TELE | N/A | C | C | C
NOTAG-0968 | NETWORK SOCKET RJ45 IN CENTRAL CONTROL BUILDING | FA_SQTP | VALID |  |  | N | N |  | TELE | N/A | C | C | C
NOTAG-0969 | NETWORK SOCKET RJ45 IN CENTRAL CONTROL BUILDING | FA_SQTP | VALID |  |  | N | N |  | TELE | N/A | C | C | C
E-ESB-8012-A02-G | GATE HOUSE SMALL POWER E-EDB-8906 B2 1.5KW 2.5A | FA_EEPBA | VALID | 63762 | ESCB | N | N |  | ELEC | 80 | A | C | A
NOTAG-0975 | NETWORK SOCKET RJ45 IN CENTRAL CONTROL BUILDING | FA_SQTP | VALID |  |  | N | N |  | TELE | N/A | C | C | C
NOTAG-0976 | NETWORK SOCKET RJ45 IN CENTRAL CONTROL BUILDING | FA_SQTP | VALID |  |  | N | N |  | TELE | N/A | C | C | C
NOTAG-0977 | NETWORK SOCKET RJ45 IN CENTRAL CONTROL BUILDING | FA_SQTP | VALID |  |  | N | N |  | TELE | N/A | C | C | C
NOTAG-0978 | NETWORK SOCKET RJ45 IN CENTRAL CONTROL BUILDING | FA_SQTP | VALID |  |  | N | N |  | TELE | N/A | C | C | C
NOTAG-0982 | NETWORK SOCKET RJ45 IN CENTRAL CONTROL BUILDING | FA_SQTP | VALID |  |  | N | N |  | TELE | N/A | C | C | C
NOTAG-0983 | NETWORK SOCKET RJ45 IN CENTRAL CONTROL BUILDING | FA_SQTP | VALID |  |  | N | N |  | TELE | N/A | C | C | C
NOTAG-0984 | NETWORK SOCKET RJ45 IN CENTRAL CONTROL BUILDING | FA_SQTP | VALID |  |  | N | N |  | TELE | N/A | C | C | C
NOTAG-0970 | NETWORK SOCKET RJ45 IN CENTRAL CONTROL BUILDING | FA_SQTP | VALID |  |  | N | N |  | TELE | N/A | C | C | C
NOTAG-0971 | NETWORK SOCKET RJ45 IN CENTRAL CONTROL BUILDING | FA_SQTP | VALID |  |  | N | N |  | TELE | N/A | C | C | C
NOTAG-0972 | NETWORK SOCKET RJ45 IN CENTRAL CONTROL BUILDING | FA_SQTP | VALID |  |  | N | N |  | TELE | N/A | C | C | C
NOTAG-0973 | NETWORK SOCKET RJ45 IN CENTRAL CONTROL BUILDING | FA_SQTP | VALID |  |  | N | N |  | TELE | N/A | C | C | C
NOTAG-0974 | NETWORK SOCKET RJ45 IN CENTRAL CONTROL BUILDING | FA_SQTP | VALID |  |  | N | N |  | TELE | N/A | C | C | C
NOTAG-0985 | NETWORK SOCKET RJ45 IN CENTRAL CONTROL BUILDING | FA_SQTP | VALID |  |  | N | N |  | TELE | N/A | C | C | C
NOTAG-0986 | NETWORK SOCKET RJ45 IN CENTRAL CONTROL BUILDING | FA_SQTP | VALID |  |  | N | N |  | TELE | N/A | C | C | C
NOTAG-0987 | NETWORK SOCKET RJ45 IN CENTRAL CONTROL BUILDING | FA_SQTP | VALID |  |  | N | N |  | TELE | N/A | C | C | C
NOTAG-0988 | NETWORK SOCKET RJ45 IN CENTRAL CONTROL BUILDING | FA_SQTP | VALID |  |  | N | N |  | TELE | N/A | C | C | C
NOTAG-0989 | NETWORK SOCKET RJ45 IN CENTRAL CONTROL BUILDING | FA_SQTP | VALID |  |  | N | N |  | TELE | N/A | C | C | C
NOTAG-0990 | NETWORK SOCKET RJ45 IN CENTRAL CONTROL BUILDING | FA_SQTP | VALID |  |  | N | N |  | TELE | N/A | C | C | C
E-ESB-8701-B06-A | INCOMER FROM 6.6KV/720V TRANSFORMER E-ETR-8017B | FA_EEPBA | VALID | 63762 | ESCB | N | N |  | ELEC | 87 | B | C | B
NOTAG-0991 | NETWORK SOCKET RJ45 IN CENTRAL CONTROL BUILDING | FA_SQTP | VALID |  |  | N | N |  | TELE | N/A | C | C | C
NOTAG-0992 | NETWORK SOCKET RJ45 IN CENTRAL CONTROL BUILDING | FA_SQTP | VALID |  |  | N | N |  | TELE | N/A | C | C | C
NOTAG-0993 | NETWORK SOCKET RJ45 IN CENTRAL CONTROL BUILDING | FA_SQTP | VALID |  |  | N | N |  | TELE | N/A | C | C | C
NOTAG-0994 | NETWORK SOCKET RJ45 IN CENTRAL CONTROL BUILDING | FA_SQTP | VALID |  |  | N | N |  | TELE | N/A | C | C | C
NOTAG-0995 | NETWORK SOCKET RJ45 IN CENTRAL CONTROL BUILDING | FA_SQTP | VALID |  |  | N | N |  | TELE | N/A | C | C | C
NOTAG-0996 | NETWORK SOCKET RJ45 IN CENTRAL CONTROL BUILDING | FA_SQTP | VALID |  |  | N | N |  | TELE | N/A | C | C | C
NOTAG-0997 | NETWORK SOCKET RJ45 IN CENTRAL CONTROL BUILDING | FA_SQTP | VALID |  |  | N | N |  | TELE | N/A | C | C | C
NOTAG-0998 | NETWORK SOCKET RJ45 IN CENTRAL CONTROL BUILDING | FA_SQTP | VALID |  |  | N | N |  | TELE | N/A | C | C | C
E-ESB-8701-B15-A | INCOMER FROM 6.6KV/720V TRANSFORMER E-ETR-8011A | FA_EEPBV | VALID | 1336 | VACB | N | N |  | ELEC | 87 | B | B | B
NOTAG-0999 | NETWORK SOCKET RJ45 IN CENTRAL CONTROL BUILDING | FA_SQTP | VALID |  |  | N | N |  | TELE | N/A | C | C | C
R-ESB-8001-BB01 | BUS RISER AND BBCT-B FOR SWITCHBOARD R-ESB-8001 | FA_EEPBV | VALID | 1336 | VACB | N | N |  | ELEC | 80 | A | B | A
R-ESB-8003-A06-G | NEW LER SMALL POWER NON ESSENTIAL R-EDB-8901 B1 | FA_EEPBA | VALID | 63762 | ESCB | N | N |  | ELEC | 80 | A | C | A
E-66-HV-0011-DUP2 | 4IN GATE VALVE THERMAL OXIDISER LP KO DRUM (LO) | FA_PEVG | DUP | 1729 | VAGA | N | N |  | INST | 66 | B | C | B
E-ESB-8011-B05-B | FEEDER FOR HAZARDOUS OILY WATER DRAINS PUMP E-PM-5605B A1 | FA_EETM | VALID | 63767 |  | N | N |  | ELEC | 80 | A | C | A
E-ESB-8011-B03-F | FEEDER FOR MEG LIQUID RING COOLER FAN MOTOR E-KEM-3004 A1 | FA_EETM | VALID | 63767 |  | N | N |  | ELEC | 80 | A | C | A
E-ICP-8101 | LOCAL CONTROL PANEL E-P-8111 FIRE WATER PUMP 1 | FA_INSL | VALID | 63786 | CLCP | N | N |  | INST | 81 | A | C | A
E-ICP-8103 | LOCAL CONTROL PANEL E-P-8131 FIRE WATER PUMP 3 | FA_INSL | VALID | 63786 | CLCP | N | N |  | INST | 81 | A | C | A
E-ICP-8102 | LOCAL CONTROL PANEL E-P-8121 FIRE WATER PUMP 2 | FA_INSL | VALID | 63786 | CLCP | N | N |  | INST | 81 | A | C | A
E-20-HV-0272 | 2IN GLOBE VALVE FROM E-V-2002 TO CLOSED DRAINS | FA_PEVL | VALID | 1730 | VAGL | N | N |  | INST | 20 | A | C | A
E-20-HV-0274 | 2IN GLOBE VALVE FROM E-V-2002 TO CLOSED DRAINS | FA_PEVL | VALID | 1730 | VAGL | N | N |  | INST | 20 | A | C | A
E-20-HV-0276 | 2IN GLOBE VALVE FROM E-V-2002 TO CLOSED DRAINS | FA_PEVL | VALID | 1730 | VAGL | N | N |  | INST | 20 | A | C | A
E-20-HV-0280 | 2IN GLOBE VALVE FROM E-V-2002 TO CLOSED DRAINS | FA_PEVL | VALID | 1730 | VAGL | N | N |  | INST | 20 | A | C | A
E20PT092 | PRESSURE TRANSMITTER FROM EV2001 TO WET HP FLR | FA_INDMT | VALID | 1905 | TXGA | N | N |  | INST | 20 | A | B | A
E-20-SPRS-002 | REMOVABLE SPOOL TO SLUG CATCHER BOTTOMS HEATER | FA_PEG | VALID | 2114 | PICA | N | N |  | INSP | 20 | A | C | A
E-20-SPRS-020 | REMOVABLE SPOOL TO SLUG CATCHER BOTTOMS HEATER | FA_PEG | VALID | 2114 | PICA | N | N |  | INSP | 20 | A | C | A
E-20-SPRS-021 | REMOVABLE SPOOL TO SLUG CATCHER BOTTOMS HEATER | FA_PEG | VALID | 2114 | PICA | N | N |  | INSP | 20 | A | C | A
E-20-SPRS-032 | REMOVABLE SPOOL TO SLUG CATCHER BOTTOMS HEATER | FA_PEG | VALID | 2114 | PICA | N | N |  | INSP | 20 | A | C | A
R20CP897 | CORROSION PROBE ON V2022 PIPELINE SLUG CATCHER | FA_INDMS | VALID | 1569 | PS__ | N | N |  | INST | 20 | A | B | A
R-20-NRV-2872 | 1/2IN CHECK VALVE TO PRESSURE SWITCH R20PSH114 | FA_PEVC | VALID | 1724 | VACH | N | N |  | INST | 20 | A | C | A
R-20-SPKY-054 | INTERLOCKING DEVICE ON HAND VALVE R-20-HV-6451 | FA_PEG | VALID | 2114 | PICA | N | N |  | INSP | 20 | A | C | A
R-21-NRV-2919 | 1/2IN CHECK VALVE TO PRESSURE SWITCH R21PSH121 | FA_PEVC | VALID | 1724 | VACH | N | N |  | INST | 21 | A | C | A
R-21-NRV-2938 | 1/2IN CHECK VALVE TO PRESSURE SWITCH R21PSH135 | FA_PEVC | VALID | 1724 | VACH | N | N |  | INST | 21 | A | C | A
R-21-NRV-2954 | 1/2IN CHECK VALVE TO PRESSURE SWITCH R21PSH132 | FA_PEVC | VALID | 1724 | VACH | N | N |  | INST | 21 | A | C | A
R-21-NRV-2970 | 1/2IN CHECK VALVE TO PRESSURE SWITCH R21PSH106 | FA_PEVC | VALID | 1724 | VACH | N | N |  | INST | 21 | A | C | A
E21FT119 | FLOW TRANSMITTER - P 2103A/B TO RUNDOWN COOLER | FA_INDMT | VALID | 1905 | PSFT | N | N |  | INST | 21 | A | B | A
R-21-NRV-2986 | 1/2IN CHECK VALVE TO PRESSURE SWITCH R21PSH108 | FA_PEVC | VALID | 1724 | VACH | N | N |  | INST | 21 | A | C | A
E-24-NRV-2562 | 2IN CHECK VALVE FROM E-V-2413 TO CLOSED DRAINS | FA_PEVC | VALID | 1724 | VACH | N | N |  | INST | 24 | A | C | A
R-27-NRV-3012 | 1/2IN CHECK VALVE TO PRESSURE SWITCH R25PSH111 | FA_PEVC | VALID | 1724 | VACH | N | N |  | INST | 27 | A | C | A
E-21-HV-1413 | 6IN BALL VALVE RERUN DRUM TO CONDENSATE HEATER | FA_PEVB | VALID | 1722 | VABA | N | N |  | INST | 21 | A | C | A
E-21-HV-4875 | 6IN BALL VALVE RERUN DRUM TO CONDENSATE HEATER | FA_PEVB | VALID | 1722 | VABA | N | N |  | INST | 21 | A | C | A
E-21-HV-4888 | 6IN BALL VALVE RERUN DRUM TO CONDENSATE HEATER | FA_PEVB | VALID | 1722 | VABA | N | N |  | INST | 21 | A | C | A
E21LG028 | LEVEL GAUGE - CONDENSATE STABILISER WATER DRUM | FA_INDI | VALID |  |  | N | N |  | INST | 21 | A | C | A
E21PSV001A | PRESSURE SAFETY VALVE A RERUN DRUM TO HP FLARE | FA_PESC | VALID | 1735 | VASC | N | N |  | MECH | 21 | A | A | A
E21PSV001B | PRESSURE SAFETY VALVE B RERUN DRUM TO HP FLARE | FA_PESC | VALID | 1735 | VASC | N | N |  | MECH | 21 | A | A | A
E21PT158 | PRESSURE TRANSMITTER - PRCS CNDS TO WET HP FLR | FA_INDMT | VALID | 1905 | TXGA | N | N |  | INST | 21 | A | B | A
E-21-SPRS-021 | REMOVABLE SPOOL WITH REDUCER RERUN DRUM PUMP A | FA_PEG | VALID | 2114 | PICA | N | N |  | INSP | 21 | A | C | A
E-21-SPRS-022 | REMOVABLE SPOOL WITH REDUCER RERUN DRUM PUMP B | FA_PEG | VALID | 2114 | PICA | N | N |  | INSP | 21 | A | C | A
R21LT002A | LEVEL TRANSMITTER FOR CONDENSATE TANK TK-2121A | FA_INDMT | VALID | 1905 | PSLT | N | N |  | INST | 21 | A | B | A
R21LT002B | LEVEL TRANSMITTER FOR CONDENSATE TANK TK-2121B | FA_INDMT | VALID | 1905 | PSLT | N | N |  | INST | 21 | A | B | A
R21LT003A | LEVEL TRANSMITTER FOR CONDENSATE TANK TK-2121A | FA_INDMT | VALID | 1905 | PSLT | N | N |  | INST | 21 | A | B | A
R21LT003B | LEVEL TRANSMITTER FOR CONDENSATE TANK TK-2121B | FA_INDMT | VALID | 1905 | PSLT | N | N |  | INST | 21 | A | B | A
R21LT004A | LEVEL TRANSMITTER FOR CONDENSATE TANK TK-2121A | FA_INDMT | VALID | 1905 | PSLT | N | N |  | INST | 21 | A | B | A
R21LT004B | LEVEL TRANSMITTER FOR CONDENSATE TANK TK-2121B | FA_INDMT | VALID | 1905 | PSLT | N | N |  | INST | 21 | A | B | A
R-45-NRV-3037 | 1/2IN CHECK VALVE TO PRESSURE SWITCH R45PSH117 | FA_PEVC | VALID | 1724 | VACH | N | N |  | INST | 45 | A | C | A
E20CC052 | CORROSION CONTROLLER FROM EV2202 TO EFL2001A/B | FA_INDC | VALID | 63784 | CLCP | N | N |  | INST | 20 | A | B | A
E22BDZV011 | 14IN BLOW DOWN VALVE FROM EV2202 TO WET HP FLR | FA_PEVB | VALID | 1731 | VAXL | N | N | X | INST | 22 | A | C | A
E-22-HV-0682 | 2IN BALL VALVE FROM E-V-2201 TO WET HP FLR HDR | FA_PEVB | VALID | 1722 | VABA | N | N |  | INST | 22 | A | C | A
E-46-NRV-0759 | 2IN CHECK VALVE PRESSURISATION GAS TO E-V-2401 | FA_PEVC | VALID | 1724 | VACH | N | N |  | INST | 46 | A | C | A
E-46-NRV-0761 | 2IN CHECK VALVE PRESSURISATION GAS TO E-V-2401 | FA_PEVC | VALID | 1724 | VACH | N | N |  | INST | 46 | A | C | A
E22LT022A | LEVEL TRANSMITTER FROM EV2202 SLUG CATCHER LVL | FA_INDMT | VALID | 1905 | PSLT | N | N |  | INST | 22 | A | B | A
E22LT022B | LEVEL TRANSMITTER FROM EV2202 SLUG CATCHER LVL | FA_INDMT | VALID | 1905 | PSLT | N | N |  | INST | 22 | A | B | A
E22LT022C | LEVEL TRANSMITTER FROM EV2202 SLUG CATCHER LVL | FA_INDMT | VALID | 1905 | PSLT | N | N |  | INST | 22 | A | B | A
E22LZT010A | LEVEL TRANSMITTER FROM EV2202 SLUG CATCHER LVL | FA_INDMT | VALID | 1905 | PSLT | Y | Y | X | INST | 22 | A | B | A
E22LZT010B | LEVEL TRANSMITTER FROM EV2202 SLUG CATCHER LVL | FA_INDMT | VALID | 1905 | PSLT | Y | Y | X | INST | 22 | A | B | A
E22LZT010C | LEVEL TRANSMITTER FROM EV2202 SLUG CATCHER LVL | FA_INDMT | VALID | 1905 | PSLT | Y | Y | X | INST | 22 | A | B | A
E-24-HV-2341 | 2IN GLOBE VALVE FROM E-V-2411 TO LP FLARE (NC) | FA_PEVL | VALID | 1730 | VAGL | N | N |  | INST | 24 | A | C | A
E-24-HV-3726 | 2IN GLOBE VALVE FROM E-V-2411 TO CLOSED DRAINS | FA_PEVL | VALID | 1730 | VAGL | N | N |  | INST | 24 | A | C | A
E-24-HV-3729 | 2IN GLOBE VALVE FROM E-V-2411 TO CLOSED DRAINS | FA_PEVL | VALID | 1730 | VAGL | N | N |  | INST | 24 | A | C | A
E-24-HV-3730 | 2IN GLOBE VALVE FROM E-V-2412 TO CLOSED DRAINS | FA_PEVL | VALID | 1730 | VAGL | N | N |  | INST | 24 | A | C | A
E-24-HV-3733 | 2IN GLOBE VALVE FROM E-V-2412 TO CLOSED DRAINS | FA_PEVL | VALID | 1730 | VAGL | N | N |  | INST | 24 | A | C | A
E-24-HV-3735 | 2IN GLOBE VALVE FROM E-V-2413 TO CLOSED DRAINS | FA_PEVL | VALID | 1730 | VAGL | N | N |  | INST | 24 | A | C | A
E-24-HV-3737 | 2IN GLOBE VALVE FROM E-V-2413 TO CLOSED DRAINS | FA_PEVL | VALID | 1730 | VAGL | N | N |  | INST | 24 | A | C | A
E-24-HV-3738 | 2IN GLOBE VALVE FROM E-V-2401 TO CLOSED DRAINS | FA_PEVL | VALID | 1730 | VAGL | N | N |  | INST | 24 | A | C | A
E-24-HV-3739 | 2IN GLOBE VALVE FROM E-V-2401 TO CLOSED DRAINS | FA_PEVL | VALID | 1730 | VAGL | N | N |  | INST | 24 | A | C | A
E-24-HV-3766 | 2IN GLOBE VALVE FROM E-V-2421 TO LP FLARE (NC) | FA_PEVL | VALID | 1730 | VAGL | N | N |  | INST | 24 | A | C | A
E-24-HV-3869 | 2IN GLOBE VALVE FROM E-V-2421 TO CLOSED DRAINS | FA_PEVL | VALID | 1730 | VAGL | N | N |  | INST | 24 | A | C | A
E-24-HV-3886 | 2IN GLOBE VALVE FROM E-V-2421 TO CLOSED DRAINS | FA_PEVL | VALID | 1730 | VAGL | N | N |  | INST | 24 | A | C | A
E-24-HV-3914 | 2IN GLOBE VALVE FROM E-V-2422 TO CLOSED DRAINS | FA_PEVL | VALID | 1730 | VAGL | N | N |  | INST | 24 | A | C | A
E-24-HV-3931 | 2IN GLOBE VALVE FROM E-V-2422 TO CLOSED DRAINS | FA_PEVL | VALID | 1730 | VAGL | N | N |  | INST | 24 | A | C | A
E-24-HV-3959 | 2IN GLOBE VALVE FROM E-V-2423 TO CLOSED DRAINS | FA_PEVL | VALID | 1730 | VAGL | N | N |  | INST | 24 | A | C | A
E-24-HV-3978 | 2IN GLOBE VALVE FROM E-V-2423 TO CLOSED DRAINS | FA_PEVL | VALID | 1730 | VAGL | N | N |  | INST | 24 | A | C | A
E24LG311 | LEVEL GAUGE FROM EV2401 FLASH G COMP DISCH DRM | FA_INDI | VALID |  |  | N | N |  | INST | 24 | A | C | A
E24PT051 | PRESSURE TRANSMITTER FROM E-V-2413 TO E-K-2413 | FA_INDMT | VALID | 1905 | TXGA | N | N |  | INST | 24 | A | B | A
E24PT097 | PRESSURE TRANSMITTER FROM E-V-2413 TO E-K-2413 | FA_INDMT | VALID | 1905 | TXGA | N | N |  | INST | 24 | A | B | A
E24PT482 | PRESSURE TRANSMITTER FROM EK2422 TO WET HP FLR | FA_INDMT | VALID | 1905 | TXGA | N | N |  | INST | 24 | A | B | A
E24PT493 | PRESSURE TRANSMITTER FROM EK2423 TO WET HP FLR | FA_INDMT | VALID | 1905 | TXGA | N | N |  | INST | 24 | A | B | A
R-25-NRV-2991 | 1/2IN CHECK VALVE TO PRESSURE SWITCH R25PSH111 | FA_PEVC | VALID | 1724 | VACH | N | N |  | INST | 20 | A | C | A
E-25-HV-0130 | 12IN BALL VALVE UNTREATED GAS TO/FROM RAVEN/GF | FA_PEVB | VALID | 1722 | VABA | N | N |  | INST | 27 | A | C | A
E-25-HV-0132 | 12IN BALL VALVE UNTREATED GAS TO/FROM RAVEN/GF | FA_PEVB | VALID | 1722 | VABA | N | N |  | INST | 27 | A | C | A
E-TK-5204 | MEG REGENERATION OXYGEN SCAVENGER STORAGE TANK | FA_SETAC | VALID | 1715 | TAFX | N | N |  | INSP | 52 | B | C | B
E-25-HV-5674 | 12IN BALL VALVE UNTREATED GAS TO/FROM RAVEN/GF | FA_PEVB | VALID | 1722 | VABA | N | N |  | INST | 27 | A | C | A
E-25-HV-5676 | 12IN BALL VALVE UNTREATED GAS TO/FROM RAVEN/GF | FA_PEVB | VALID | 1722 | VABA | N | N |  | INST | 27 | A | C | A
E25PT159 | PRESSURE TRANSMITTER IN FUEL GAS SKID E-X-2512 | FA_INDMT | VALID | 1905 | TXGA | N | N |  | INST | 25 | A | B | A
E78DMC088 | MANUAL ALARM CALL POINT IN SURGE POND/CWS POND | FA_SQFRA | VALID | 1488 | FGMA | N | N |  | INST | 82 | C | A | A
R25PG064 | PRESSURE GAUGE FOR TREATED GAS FILTER FL-2522A | FA_INDI | VALID |  |  | N | N |  | INST | 25 | A | C | A
R25PG065 | PRESSURE GAUGE FOR TREATED GAS FILTER FL-2522B | FA_INDI | VALID |  |  | N | N |  | INST | 25 | A | C | A
R27FT104A | FLOW TRANSMITTER FROM V2721 ONSHORE G COMP SUCT DRM TO K2721A G COMP | FA_INDMT | VALID | 1905 | PSFT | N | N |  | INST | 27 | A | B | A
R27PG101A | PRESSURE GAUGE FOR SIS ON-OFF VALVE R27XZV101A | FA_INDI | VALID |  |  | N | N |  | INST | 27 | A | C | A
R27PG101B | PRESSURE GAUGE FOR SIS ON-OFF VALVE R27XZV101B | FA_INDI | VALID |  |  | N | N |  | INST | 27 | A | C | A
R27PG102A | PRESSURE GAUGE FOR SIS ON-OFF VALVE R27XZV102A | FA_INDI | VALID |  |  | N | N |  | INST | 27 | A | C | A
R27PG102B | PRESSURE GAUGE FOR SIS ON-OFF VALVE R27XZV102B | FA_INDI | VALID |  |  | N | N |  | INST | 27 | A | C | A
R27PG103A | PRESSURE GAUGE FOR SIS ON-OFF VALVE R27XZV103A | FA_INDI | VALID |  |  | N | N |  | INST | 27 | A | C | A
R27PG103B | PRESSURE GAUGE FOR SIS ON-OFF VALVE R27XZV103B | FA_INDI | VALID |  |  | N | N |  | INST | 27 | A | C | A
R27PG108B | PRESSURE GAUGE FOR BLOW DOWN VALVE R27BDZV108B | FA_INDI | VALID |  |  | N | N |  | INST | 27 | A | C | A
R27PG110B | PRESSURE GAUGE FOR SIS ON-OFF VALVE R27XZV110B | FA_INDI | VALID |  |  | N | N |  | INST | 27 | A | C | A
E-28-HV-6982 | 2IN PLUG VALVE ON RICH MEG FLASH DRUM E-V-2801 | FA_PEVL | VALID | 1730 | VAGL | N | N |  | INST | 28 | A | C | A
E81DSO747 | POWER MANAGEMENT SYSTEMS ROOM UNCONFIRMED FIRE | FA_SQFDS | VALID | 33434 | DESM | N | N |  | INST | 81 | A | A | A
E-21-HV-1708 | 2IN GATE VALVE ON STABILISER REBOILER E-E-2101 | FA_PEVG | VALID | 1729 | VAGA | N | N |  | INST | 21 | A | C | A
E-21-HV-1709 | 2IN GATE VALVE ON STABILISER REBOILER E-E-2101 | FA_PEVG | VALID | 1729 | VAGA | N | N |  | INST | 21 | A | C | A
E-ESB-8011-A14-E | FEEDER FOR HVAC SUBSTATION 2 NON ESSENTIAL E-ESB-9406A C1 | FA_EETM | VALID | 63767 |  | N | N |  | ELEC | 80 | A | C | A
E-ESB-8011-B02-B | FEEDER FOR HVAC SUBSTATION 2 NON ESSENTIAL E-ESB-9406B C1 | FA_EETM | VALID | 63767 |  | N | N |  | ELEC | 80 | A | C | A
E30LT171 | LEVEL TRANSMITTER-GWR ON MEG REBOILER E-E-3001 | FA_INDMT | VALID | 1905 | PSLT | N | N |  | INST | 30 | A | B | A
E30LT174 | LEVEL TRANSMITTER-GWR ON MEG REBOILER E-E-3001 | FA_INDMT | VALID | 1905 | PSLT | N | N |  | INST | 30 | A | B | A
E30LT175 | LEVEL TRANSMITTER-GWR ON MEG REBOILER E-E-3001 | FA_INDMT | VALID | 1905 | PSLT | N | N |  | INST | 30 | A | B | A
E30LZT170 | LEVEL TRANSMITTER-GWR ON MEG REBOILER E-E-3001 | FA_INDMT | VALID | 1905 | PSLT | Y | Y | X | INST | 30 | A | B | A
R-L-8021-25F-D | FEEDER FOR INDOOR AND EXTERNAL LIGHTING CIRCUITS R-L-8021 | FA_EETM | VALID | 63767 |  | N | N |  | ELEC | 80 | A | C | A
R-L-8023-17F-F | FEEDER FOR INDOOR AND OUTDOOR LIGHT CIRCUITS R-L-8023 20A | FA_EETM | VALID | 63767 |  | N | N |  | ELEC | 80 | A | C | A
R-L-8023-17R-I | FEEDER FOR HVAC CUBICLE ON SWITCHBOARD R-L-8023 80KW 146A | FA_EETM | VALID | 63767 |  | N | N |  | ELEC | 80 | A | C | A
E81DFS631 | CA PRE-REL ALM IN UPS ROOM 1 (RM02) - ACTIVATE | FA_SQTA | VALID |  |  | N | N |  | TELE | 81 | A | A | A
E81DFS646 | CA PRE-REL ALM IN UPS ROOM 2 (RM09) - ACTIVATE | FA_SQTA | VALID |  |  | N | N |  | TELE | 81 | A | A | A
E30MPZSP10A | STOP SWITCH EP3010A MEG CENTRIFUGE SLUDGE PUMP | FA_EEPS | VALID | 63765 | SWSS | N | N |  | ELEC | 30 | A | B | A
E30PG446 | PRESSURE GAUGE IN MEG CENTRIFUGE SKID E-X-3002 | FA_INDI | VALID |  |  | N | N |  | INST | 30 | A | C | A
E30PG447 | PRESSURE GAUGE IN MEG CENTRIFUGE SKID E-X-3002 | FA_INDI | VALID |  |  | N | N |  | INST | 30 | A | C | A
E30PG449 | PRESSURE GAUGE IN MEG CENTRIFUGE SKID E-X-3002 | FA_INDI | VALID |  |  | N | N |  | INST | 30 | A | C | A
E30PG457 | PRESSURE GAUGE IN MEG CENTRIFUGE SKID E-X-3003 | FA_INDI | VALID |  |  | N | N |  | INST | 30 | A | C | A
E30PG459 | PRESSURE GAUGE IN MEG CENTRIFUGE SKID E-X-3003 | FA_INDI | VALID |  |  | N | N |  | INST | 30 | A | C | A
E30PG461 | PRESSURE GAUGE IN MEG CENTRIFUGE SKID E-X-3003 | FA_INDI | VALID |  |  | N | N |  | INST | 30 | A | C | A
E30PG560 | PRESSURE GAUGE IN PUMP SEAL PLAN-53B E-P-3005A | FA_INDI | VALID |  |  | N | N |  | INST | 30 | A | C | A
E30PG568 | PRESSURE GAUGE IN PUMP SEAL PLAN-53B E-P-3005B | FA_INDI | VALID |  |  | N | N |  | INST | 30 | A | C | A
E30TW179 | THERMOWELL FOR TEMPERATURE TRANSMITTER E30TT179 | FA_PET | VALID | 1720 | PSTW | N | N |  | MECH | 30 | A | A | A
E-CE-3002 | MEG CENTRIFUGE IN MEG CENTRIFUGE SKID E-X-3002 | FA_REC | VALID | 1341 | CF | N | N |  | MECH | 30 | A | B | A
E-CE-3003 | MEG CENTRIFUGE IN MEG CENTRIFUGE SKID E-X-3003 | FA_REC | VALID | 1341 | CF | N | N |  | MECH | 30 | A | B | A
E42PT049 | PRESSURE TRANSMITTER SUBSEA TRKL TO WET HP FLR | FA_INDMT | VALID | 1905 | TXGA | N | N |  | INST | 42 | A | B | A
R43TE058 | TEMPERATURE ELEMENT FROM S-4322 LP FLARE STACK | FA_INDMS | VALID | 1569 |  | N | N |  | INST | 43 | A | B | A
R43TE059 | TEMPERATURE ELEMENT FROM S-4322 LP FLARE STACK | FA_INDMS | VALID | 1569 |  | N | N |  | INST | 43 | A | B | A
R43TE060 | TEMPERATURE ELEMENT FROM S-4322 LP FLARE STACK | FA_INDMS | VALID | 1569 |  | N | N |  | INST | 43 | A | B | A
E-44-SPKY-019 | INTERLOCKING DEVICE FOR HAND VALVE E-44-HV-8885 | FA_PEG | VALID | 2114 | PICA | N | N |  | INSP | 44 | A | C | A
E-44-SPKY-020 | INTERLOCKING DEVICE FOR HAND VALVE E-44-HV-8886 | FA_PEG | VALID | 2114 | PICA | N | N |  | INSP | 44 | A | C | A
E-44-SPKY-021 | INTERLOCKING DEVICE FOR HAND VALVE E-44-HV-8889 | FA_PEG | VALID | 2114 | PICA | N | N |  | INSP | 44 | A | C | A
E-44-SPKY-022 | INTERLOCKING DEVICE FOR HAND VALVE E-44-HV-8890 | FA_PEG | VALID | 2114 | PICA | N | N |  | INSP | 44 | A | C | A
R45ZT003 | POSITION TRANSMITTER FOR ON/OFF VALVE R45XV003 | FA_INDMT | VALID | 1905 | TXGA | N | N |  | INST | 45 | A | B | A
R46PG136B | PRESSURE GAUGE FOR BLOWDOWN VALVE R46BDZV136AB | FA_INDI | VALID |  |  | N | N |  | INST | 46 | A | C | A
E-PM-5210A | RICH MEG FLASH DRUM ANTIFOAM DOSING PUMP MOTOR | FA_EECMI | VALID | 63774 | EMAC | N | N |  | ELEC | 52 | B | C | B
E-PM-5210B | RICH MEG FLASH DRUM ANTIFOAM DOSING PUMP MOTOR | FA_EECMI | VALID | 63774 | EMAC | N | N |  | ELEC | 52 | B | C | B
E-PM-5211A | MEG FLASH SEPARATOR ANTIFOAM DOSING PUMP MOTOR | FA_EECMI | VALID | 63774 | EMAC | N | N |  | ELEC | 52 | B | C | B
E-PM-5211B | MEG FLASH SEPARATOR ANTIFOAM DOSING PUMP MOTOR | FA_EECMI | VALID | 63774 | EMAC | N | N |  | ELEC | 52 | B | C | B
E-53-SSH-014 | SAFETY SHOWER AND EYE WASH HYPOCHLORITE DOSING | FA_SQFRE | VALID | 1465 | LCSS | N | N |  | MECH | 53 | B | A | A
R56LG704X | LEVEL GAUGE ON OILY WATER STORAGE TANK TK-5630 | FA_INDI | VALID |  |  | N | N |  | INST | 56 | B | C | B
R56LG705 | LEVEL GAUGE ON OILY WATER STORAGE TANK TK-5630 | FA_INDI | VALID |  |  | N | N |  | INST | 56 | B | C | B
E-PM-5701A | RECEPTION AREA CLOSED DRAINS DRUM PUMP MOTOR A | FA_EECMI | VALID | 63774 | EMAC | N | N |  | ELEC | 57 | A | C | A
E-PM-5701B | RECEPTION AREA CLOSED DRAINS DRUM PUMP MOTOR B | FA_EECMI | VALID | 63774 | EMAC | N | N |  | ELEC | 57 | A | C | A
E60FE043 | FLOW ELEMENT FOR FLOW TRANSMITTERS E60FT043A/B | FA_INDMS | VALID | 1569 |  | N | N |  | INST | 60 | A | B | A
E-56-HV-0680 | 4IN GATE VALVE WITH HANDWHEEL TO CLOSED DRAINS | FA_PEVG | VALID | 1729 | VAGA | N | N |  | INST | 56 | B | C | B
E-58-HV-4806 | 4IN GATE VALVE WITH HANDWHEEL TO CLOSED DRAINS | FA_PEVG | VALID | 1729 | VAGA | N | N |  | INST | 58 | C | C | C
R-62-SPBN-001 | 2IN BIRD SCREEN ON TK-6221 DIESEL STORAGE TANK | FA_PEG | VALID | 2114 | PICA | N | N |  | INSP | 62 | A | C | A
E-63-HV-3804 | 2IN BALL VALVE FROM INSTRUMENT AIR TO E-X-2411 | FA_PEVB | VALID | 1722 | VABA | N | N |  | INST | 63 | A | C | A
E-63-HV-5746 | 3IN BALL VALVE INSTRUMENT AIR FROM RAVEN TO GF | FA_PEVB | VALID | 1722 | VABA | N | N |  | INST | 63 | A | C | A
E65LT002 | LEVEL TRANSMITTER GWR ON AIR RECEIVER E-V-6501 | FA_INDMT | VALID | 1905 | PSLT | N | N |  | INST | 65 | A | B | A
E-66-SPKY-009 | INTERLOCKING DEVICE FOR HAND VALVE E-66-HV-0036 | FA_PEG | VALID | 2114 | PICA | N | N |  | INSP | 66 | B | C | B
E-66-SPKY-010 | INTERLOCKING DEVICE FOR HAND VALVE E-66-HV-0037 | FA_PEG | VALID | 2114 | PICA | N | N |  | INSP | 66 | B | C | B
R27HSPB-2 | DEPRESSURIZING STOP HAND SWITCH ON CONTROL ROOM | FA_EEPS | VALID | 63765 | SWSS | N | N |  | ELEC | 27 | A | B | A
NOTAG-0010 | FUEL SYSTEM PRIMING FUEL PUMP EM GEN E-GE-8711 | FA_REPD | VALID | 1644 |  | N | N |  | MECH | 87 | B | B | B
E-81-SPYS-001 | Y STRAINER FOR FIRE WATER JOCKEY PUMP E-P-8101 | FA_SEFB | VALID | 33433 | FIGE | N | N |  | MECH | 81 | A | C | A
E-81-SPYS-002 | Y STRAINER FOR FIRE WATER JOCKEY PUMP E-P-8102 | FA_SEFB | VALID | 33433 | FIGE | N | N |  | MECH | 81 | A | C | A
E-KE-8702 | FUEL SYSTEM HEAT EXCHANGER FAN EM GEN E-GE-8711 | FA_REFA | VALID | 1396 | FAAX | N | N |  | MECH | 87 | B | A | A
E-KE-8703 | COOLING SYSTEM AIR COOLER FAN EM GEN E-GE-8711 | FA_REFA | VALID | 1396 | FAAX | N | N |  | MECH | 87 | B | A | A
E-KE-8704 | COOLING SYSTEM AIR COOLER FAN EM GEN E-GE-8711 | FA_REFA | VALID | 1396 | FAAX | N | N |  | MECH | 87 | B | A | A
E24HS038 | MANUAL SWITCH FROM EA2412 TO EV2413 (SOFT TAG) | FA_INDS | VALID | 41348 | PSHS | N | N |  | INST | 24 | A | C | A
E25VSH200A | VIBRATION SWITCH HIGH ON FAN MOTOR E-KEM-2511A | FA_INDS | VALID | 41348 | PSSG | N | N |  | INST | 25 | A | C | A
E25VSH200B | VIBRATION SWITCH HIGH ON FAN MOTOR E-KEM-2511B | FA_INDS | VALID | 41348 | PSSG | N | N |  | INST | 25 | A | C | A
E25VSH200C | VIBRATION SWITCH HIGH ON FAN MOTOR E-KEM-2511C | FA_INDS | VALID | 41348 | PSSG | N | N |  | INST | 25 | A | C | A
E25VSH200D | VIBRATION SWITCH HIGH ON FAN MOTOR E-KEM-2511D | FA_INDS | VALID | 41348 | PSSG | N | N |  | INST | 25 | A | C | A
E25VSH200E | VIBRATION SWITCH HIGH ON FAN MOTOR E-KEM-2511E | FA_INDS | VALID | 41348 | PSSG | N | N |  | INST | 25 | A | C | A
E25VSH200F | VIBRATION SWITCH HIGH ON FAN MOTOR E-KEM-2511F | FA_INDS | VALID | 41348 | PSSG | N | N |  | INST | 25 | A | C | A
E25VSH500A | VIBRATION SWITCH HIGH ON FAN MOTOR E-KEM-2521A | FA_INDS | VALID | 41348 | PSSG | N | N |  | INST | 25 | A | C | A
E25VSH500B | VIBRATION SWITCH HIGH ON FAN MOTOR E-KEM-2521B | FA_INDS | VALID | 41348 | PSSG | N | N |  | INST | 25 | A | C | A
E25VSH500C | VIBRATION SWITCH HIGH ON FAN MOTOR E-KEM-2521C | FA_INDS | VALID | 41348 | PSSG | N | N |  | INST | 25 | A | C | A
E25VSH500D | VIBRATION SWITCH HIGH ON FAN MOTOR E-KEM-2521D | FA_INDS | VALID | 41348 | PSSG | N | N |  | INST | 25 | A | C | A
E25VSH500E | VIBRATION SWITCH HIGH ON FAN MOTOR E-KEM-2521E | FA_INDS | VALID | 41348 | PSSG | N | N |  | INST | 25 | A | C | A
E25VSH500F | VIBRATION SWITCH HIGH ON FAN MOTOR E-KEM-2521F | FA_INDS | VALID | 41348 | PSSG | N | N |  | INST | 25 | A | C | A
E25PT155 | PRESSURE TRANSMITTER IN FUEL GAS SKID E-X-2512 | FA_INDMT | VALID | 1905 | TXGA | N | N |  | INST | 25 | A | B | A
E57HS019B | HAND SWITCH FOR ON-OFF VALVE WITH DVC E57XV018 | FA_INDS | VALID | 41348 | PSHS | N | N |  | INST | 57 | A | C | A
E57HS080B | HAND SWITCH FOR ON-OFF VALVE WITH DVC E57XV080 | FA_INDS | VALID | 41348 | PSHS | N | N |  | INST | 57 | A | C | A
R20PZT900 | PRESSURE TRANSMITTER SAFETY FOR FACILITY INLET | FA_INDMT | VALID |  |  | Y | N | X | INST | 20 | A | B | A
E-EDB-8803B-17 | CCT-017 TBA PMS PANEL IN SUBSTATION 2 FEEDER-2 | FA_EEPBA | VALID | 63762 | ESCB | N | N |  | ELEC | 88 | B | C | B
E-EDB-8801A-02 | CCT-002 E-ESB-8002 690V LV SWITCHGEAR FEEDER-1 | FA_EEPBA | VALID | 63762 | ESCB | N | N |  | ELEC | 88 | B | C | B
E-EDB-8801A-03 | CCT-003 E-ESB-8003 400V LV SWITCHGEAR FEEDER-1 | FA_EEPBA | VALID | 63762 | ESCB | N | N |  | ELEC | 88 | B | C | B
E-EDB-8801A-04 | CCT-004 E-ESB-8701 690V LV SWITCHGEAR FEEDER-1 | FA_EEPBA | VALID | 63762 | ESCB | N | N |  | ELEC | 88 | B | C | B
E-EDB-8801A-05 | CCT-005 E-ESB-8706 400V LV SWITCHGEAR FEEDER-1 | FA_EEPBA | VALID | 63762 | ESCB | N | N |  | ELEC | 88 | B | C | B
E-EDB-8801A-06 | CCT-006 E-ESB-8702 690V LV SWITCHGEAR FEEDER-1 | FA_EEPBA | VALID | 63762 | ESCB | N | N |  | ELEC | 88 | B | C | B
E-EDB-8801A-07 | CCT-007 E-ESB-8703 690V LV SWITCHGEAR FEEDER-1 | FA_EEPBA | VALID | 63762 | ESCB | N | N |  | ELEC | 88 | B | C | B
E-EDB-8801A-08 | CCT-008 E-ESB-8704 690V LV SWITCHGEAR FEEDER-1 | FA_EEPBA | VALID | 63762 | ESCB | N | N |  | ELEC | 88 | B | C | B
E-EDB-8801A-09 | CCT-009 E-ESB-8705 690V LV SWITCHGEAR FEEDER-1 | FA_EEPBA | VALID | 63762 | ESCB | N | N |  | ELEC | 88 | B | C | B
E-EDB-8801B-02 | CCT-002 E-ESB-8002 690V LV SWITCHGEAR FEEDER-2 | FA_EEPBA | VALID | 63762 | ESCB | N | N |  | ELEC | 88 | B | C | B
E-EDB-8801B-03 | CCT-003 E-ESB-8003 400V LV SWITCHGEAR FEEDER-2 | FA_EEPBA | VALID | 63762 | ESCB | N | N |  | ELEC | 88 | B | C | B
E-EDB-8801B-04 | CCT-004 E-ESB-8701 690V LV SWITCHGEAR FEEDER-2 | FA_EEPBA | VALID | 63762 | ESCB | N | N |  | ELEC | 88 | B | C | B
E-EDB-8801B-05 | CCT-005 E-ESB-8706 400V LV SWITCHGEAR FEEDER-2 | FA_EEPBA | VALID | 63762 | ESCB | N | N |  | ELEC | 88 | B | C | B
E-EDB-8801B-06 | CCT-006 E-ESB-8702 690V LV SWITCHGEAR FEEDER-2 | FA_EEPBA | VALID | 63762 | ESCB | N | N |  | ELEC | 88 | B | C | B
E-EDB-8801B-07 | CCT-007 E-ESB-8703 690V LV SWITCHGEAR FEEDER-2 | FA_EEPBA | VALID | 63762 | ESCB | N | N |  | ELEC | 88 | B | C | B
E-EDB-8801B-08 | CCT-008 E-ESB-8704 690V LV SWITCHGEAR FEEDER-2 | FA_EEPBA | VALID | 63762 | ESCB | N | N |  | ELEC | 88 | B | C | B
E-EDB-8801B-09 | CCT-009 E-ESB-8705 690V LV SWITCHGEAR FEEDER-2 | FA_EEPBA | VALID | 63762 | ESCB | N | N |  | ELEC | 88 | B | C | B
E-EDB-8805A-01 | CCT-001 E-ESB-8011 690V LV SWITCHGEAR FEEDER-1 | FA_EEPBA | VALID | 63762 | ESCB | N | N |  | ELEC | 88 | B | C | B
E-EDB-8805A-02 | CCT-002 E-ESB-8012 690V LV SWITCHGEAR FEEDER-1 | FA_EEPBA | VALID | 63762 | ESCB | N | N |  | ELEC | 88 | B | C | B
E-EDB-8805B-01 | CCT-001 E-ESB-8011 690V LV SWITCHGEAR FEEDER-2 | FA_EEPBA | VALID | 63762 | ESCB | N | N |  | ELEC | 88 | B | C | B
E-EDB-8805B-02 | CCT-002 E-ESB-8012 690V LV SWITCHGEAR FEEDER-2 | FA_EEPBA | VALID | 63762 | ESCB | N | N |  | ELEC | 88 | B | C | B
E-EDB-8810-11 | CCT-011 E58LAHH128 LEVEL-ALARM HIGH HIGH LOCAL | FA_EEPBA | VALID | 63762 | ESCB | N | N |  | ELEC | 88 | B | C | B
E-SYSTEM-81-OTHER | OTHER SYSTEM 81 TAGS NOT IN THE FIRE PUMP PILOT | FA_SYLH | VALID |  |  | N | N |  |  | 81 | A | A | A
NOTAG-0065 | WATER MIST SYSTEM WATER BOTTLE EM GEN E-GE-8711 | FA_SEPC | VALID | 1773 | VEPC | N | N |  | MECH | 87 | B | C | B
NOTAG-0364 | BALL VALVE IN LP FUEL GAS SAMPLING R45-SCH-001 | FA_PEVB | VALID | 1722 | VABA | N | N |  | INST | 45 | A | C | A
NOTAG-0365 | BALL VALVE IN LP FUEL GAS SAMPLING R45-SCH-001 | FA_PEVB | VALID | 1722 | VABA | N | N |  | INST | 45 | A | C | A
NOTAG-0366 | BALL VALVE IN LP FUEL GAS SAMPLING R45-SCH-001 | FA_PEVB | VALID | 1722 | VABA | N | N |  | INST | 45 | A | C | A
NOTAG-0529 | AC POWER ON/OFF SWITCH FOR P-8121A LOCAL PANEL | FA_INDS | VALID | 41348 | PSSG | N | N |  | INST | 62 | A | C | A
NOTAG-0530 | AUTO/STOP/START SWITCH FOR P-8121A LOCAL PANEL | FA_INDS | VALID | 41348 | PSSG | N | N |  | INST | 62 | A | C | A
NOTAG-0556 | AC POWER ON/OFF SWITCH FOR P-8121A LOCAL PANEL | FA_INDS | VALID | 41348 | PSSG | N | N |  | INST | 62 | A | C | A
NOTAG-0557 | AUTO/STOP/START SWITCH FOR P-8121A LOCAL PANEL | FA_INDS | VALID | 41348 | PSSG | N | N |  | INST | 62 | A | C | A
E81DFL632B | CA SYSTEM ARMED UPS ROOM 1 (RM02) - DEACTIVATE | FA_SQTB | VALID | 1679 | CMBE | N | N |  | TELE | 81 | A | A | A
E81DFL647B | CA SYSTEM ARMED UPS ROOM 2 (RM09) - DEACTIVATE | FA_SQTB | VALID | 1679 | CMBE | N | N |  | TELE | 81 | A | A | A
E-TCCA-76001 | IP CCTV CAMERAS, PTZ EXD C/W MOUNTING BRACKETS | FA_SQTV | VALID | 1681 | TCCA | N | N |  | TELE | 76 | B | C | B
E-TCCA-76003 | IP CCTV CAMERAS, PTZ EXD C/W MOUNTING BRACKETS | FA_SQTV | VALID | 1681 | TCCA | N | N |  | TELE | 76 | B | C | B
E-TCCA-76005 | IP CCTV CAMERAS, PTZ EXD C/W MOUNTING BRACKETS | FA_SQTV | VALID | 1681 | TCCA | N | N |  | TELE | 76 | B | C | B
E-TCCA-76006 | IP CCTV CAMERAS, PTZ EXD C/W MOUNTING BRACKETS | FA_SQTV | VALID | 1681 | TCCA | N | N |  | TELE | 76 | B | C | B
E-TCCA-76008 | IP CCTV CAMERAS, PTZ EXD C/W MOUNTING BRACKETS | FA_SQTV | VALID | 1681 | TCCA | N | N |  | TELE | 76 | B | C | B
E-TCCA-76210 | IP CCTV CAMERAS, PTZ EXD C/W MOUNTING BRACKETS | FA_SQTV | VALID | 1681 | TCCA | N | N |  | TELE | 76 | B | C | B
E-TCCA-76213 | IP CCTV CAMERAS, PTZ EXD C/W MOUNTING BRACKETS | FA_SQTV | VALID | 1681 | TCCA | N | N |  | TELE | 76 | B | C | B
E-TCCA-76216 | IP CCTV CAMERAS, PTZ EXD C/W MOUNTING BRACKETS | FA_SQTV | VALID | 1681 | TCCA | N | N |  | TELE | 76 | B | C | B
E-TCCA-76218 | IP CCTV CAMERAS, PTZ EXD C/W MOUNTING BRACKETS | FA_SQTV | VALID | 1681 | TCCA | N | N |  | TELE | 76 | B | C | B
E-TCCA-76302 | IP CCTV CAMERAS, PTZ EXD C/W MOUNTING BRACKETS | FA_SQTV | VALID | 1681 | TCCA | N | N |  | TELE | 76 | B | C | B
E-TCCA-76307 | IP CCTV CAMERAS, PTZ EXD C/W MOUNTING BRACKETS | FA_SQTV | VALID | 1681 | TCCA | N | N |  | TELE | 76 | B | C | B
E-ESB-8002-A10-G | FEEDER FOR RERUN DRUM PUMP MOTOR E-PM-2101A A2 132KW/129A | FA_EETM | VALID | 63767 |  | N | N |  | ELEC | 80 | A | C | A
E-ESB-8002-B09-H | FEEDER FOR RERUN DRUM PUMP MOTOR E-PM-2101B A2 132KW/129A | FA_EETM | VALID | 63767 |  | N | N |  | ELEC | 80 | A | C | A
E-ESB-8011-A01-D | FEEDER FOR HAZARDOUS OILY WATER DRAINS PUMP E-PM-5602A A1 | FA_EETM | VALID | 63767 |  | N | N |  | ELEC | 80 | A | C | A
E-ESB-8011-A01-F | FEEDER FOR HAZARDOUS OILY WATER DRAINS PUMP E-PM-5606A A1 | FA_EETM | VALID | 63767 |  | N | N |  | ELEC | 80 | A | C | A
E-ESB-8011-A01-G | FEEDER FOR MEG VACUUM SCRUBBER PUMP MOTOR A E-PM-3017A A1 | FA_EETM | VALID | 63767 |  | N | N |  | ELEC | 80 | A | C | A
E-ESB-8011-A03-H | FEEDER FOR FIRE WATER OFFLOADING PUMP MOTOR E-PM-8103B A1 | FA_EETM | VALID | 63767 |  | N | N |  | ELEC | 80 | A | C | A
E-ESB-8011-A03-I | FEEDER FOR FIRE WATER OFFLOADING PUMP MOTOR E-PM-8103D A1 | FA_EETM | VALID | 63767 |  | N | N |  | ELEC | 80 | A | C | A
E-ESB-8011-A04-F | FEEDER FOR HAZARDOUS OILY WATER DRAINS PUMP E-PM-5603A A1 | FA_EETM | VALID | 63767 |  | N | N |  | ELEC | 80 | A | C | A
E-ESB-8011-A04-G | FEEDER FOR HAZARDOUS OILY WATER DRAINS PUMP E-PM-5604A A1 | FA_EETM | VALID | 63767 |  | N | N |  | ELEC | 80 | A | C | A
E-ESB-8011-A04-H | FEEDER FOR HAZARDOUS OILY WATER DRAINS PUMP E-PM-5605A A1 | FA_EETM | VALID | 63767 |  | N | N |  | ELEC | 80 | A | C | A
E-ESB-8011-A10-D | FEEDER FOR RECLAIMED MEG PRODUCT PUMP MOTOR E-PM-3008A A1 | FA_EETM | VALID | 63767 |  | N | N |  | ELEC | 80 | A | C | A
E-ESB-8011-B08-H | FEEDER FOR HAZARDOUS OILY WATER DRAINS PUMP E-PM-5603B A1 | FA_EETM | VALID | 63767 |  | N | N |  | ELEC | 80 | A | C | A
E-ESB-8011-B08-I | FEEDER FOR HAZARDOUS OILY WATER DRAINS PUMP E-PM-5604B A1 | FA_EETM | VALID | 63767 |  | N | N |  | ELEC | 80 | A | C | A
E-ESB-8011-B11-B | FEEDER FOR FIRE WATER OFFLOADING PUMP MOTOR E-PM-8103A A1 | FA_EETM | VALID | 63767 |  | N | N |  | ELEC | 80 | A | C | A
E-ESB-8011-B11-C | FEEDER FOR FIRE WATER OFFLOADING PUMP MOTOR E-PM-8103C A1 | FA_EETM | VALID | 63767 |  | N | N |  | ELEC | 80 | A | C | A
E-ESB-8011-B12-G | FEEDER FOR HAZARDOUS OILY WATER DRAINS PUMP E-PM-5202B A1 | FA_EETM | VALID | 63767 |  | N | N |  | ELEC | 80 | A | C | A
E-ESB-8011-B12-H | FEEDER FOR HAZARDOUS OILY WATER DRAINS PUMP E-PM-5606B A1 | FA_EETM | VALID | 63767 |  | N | N |  | ELEC | 80 | A | C | A
E-ESB-8011-B13-B | FEEDER FOR MEG VACUUM SCRUBBER PUMP MOTOR B E-PM-3017B A1 | FA_EETM | VALID | 63767 |  | N | N |  | ELEC | 80 | A | C | A
E-ESB-8001-A03 | SPARE INCOMER CUBICLE ON SWITCHGEAR E-ESB-8001 | FA_EEPBV | VALID | 1336 | VACB | N | N |  | ELEC | 80 | A | B | A
E-ESB-8702-A06-B | FEEDER FOR GENERATOR CACA FAN A E-KEM-9112A A1 11KW 12.3A | FA_EETM | VALID | 63767 |  | N | N |  | ELEC | 87 | B | C | B
E-ESB-8702-A06-C | FEEDER FOR GENERATOR CACA FAN B E-KEM-9112B A1 11KW 12.3A | FA_EETM | VALID | 63767 |  | N | N |  | ELEC | 87 | B | C | B
E-ESB-8703-A06-B | FEEDER FOR GENERATOR CACA FAN A E-KEM-9122A A1 11KW 12.3A | FA_EETM | VALID | 63767 |  | N | N |  | ELEC | 87 | B | C | B
E-ESB-8703-A06-C | FEEDER FOR GENERATOR CACA FAN B E-KEM-9122B A1 11KW 12.3A | FA_EETM | VALID | 63767 |  | N | N |  | ELEC | 87 | B | C | B
E-ESB-8704-A06-B | FEEDER FOR GENERATOR CACA FAN A E-KEM-9132A A1 11KW 12.3A | FA_EETM | VALID | 63767 |  | N | N |  | ELEC | 87 | B | C | B
E-ESB-8704-A06-C | FEEDER FOR GENERATOR CACA FAN B E-KEM-9132B A1 11KW 12.3A | FA_EETM | VALID | 63767 |  | N | N |  | ELEC | 87 | B | C | B
E-ESB-8705-A06-B | FEEDER FOR GENERATOR CACA FAN A E-KEM-9142A A1 11KW 12.3A | FA_EETM | VALID | 63767 |  | N | N |  | ELEC | 87 | B | C | B
E-ESB-8705-A06-C | FEEDER FOR GENERATOR CACA FAN B E-KEM-9142B A1 11KW 12.3A | FA_EETM | VALID | 63767 |  | N | N |  | ELEC | 87 | B | C | B
E-ESB-8003-A04-B | UTILITIES PLOT SMALL POWER E-EDB-8929 4.5KW/8A | FA_EEPBA | VALID | 63762 | ESCB | N | N |  | ELEC | 80 | A | C | A
R-L-8021-11R-B | SPARE CUBICLE ON SWITCHBOARD R-L-8021 2.2KW 5A | FA_EETM | VALID | 63767 |  | N | N |  | ELEC | 80 | A | C | A
R-L-8021-12R-A | SPARE CUBICLE ON SWITCHBOARD R-L-8021 4KW 8.5A | FA_EETM | VALID | 63767 |  | N | N |  | ELEC | 80 | A | C | A
R-L-8021-12R-D | SPARE CUBICLE ON SWITCHBOARD R-L-8021 32KW 60A | FA_EETM | VALID | 63767 |  | N | N |  | ELEC | 80 | A | C | A
R-L-8021-22F-E | SPARE CUBICLE ON SWITCHBOARD R-L-8021 13KW 26A | FA_EETM | VALID | 63767 |  | N | N |  | ELEC | 80 | A | C | A
R-L-8021-26F-B | SPARE CUBICLE FOR SWITCHGEAR R-L-8021 3KW 6.6A | FA_EETM | VALID | 63767 |  | N | N |  | ELEC | 80 | A | C | A
R-L-8021-26R-A | SPARE CUBICLE FOR SWITCHGEAR R-L-8021 2.2KW 5A | FA_EETM | VALID | 63767 |  | N | N |  | ELEC | 80 | A | C | A
R-L-8021-26R-D | SPARE CUBICLE FOR SWITCHGEAR R-L-8021 4KW 8.5A | FA_EETM | VALID | 63767 |  | N | N |  | ELEC | 80 | A | C | A
R-L-8021-27R-G | FEEDER FOR I&U AIR COMPRESSOR MOTOR R-KM-6321B 132KW 245A | FA_EETM | VALID | 63767 |  | N | N |  | ELEC | 80 | A | C | A
R-L-8021-28F-B | SPARE CUBICLE FOR SWITCHGEAR R-L-8021 2.2KW 5A | FA_EETM | VALID | 63767 |  | N | N |  | ELEC | 80 | A | C | A
R-L-8021-28F-I | SPARE CUBICLE FOR SWITCHGEAR R-L-8021 32KW 60A | FA_EETM | VALID | 63767 |  | N | N |  | ELEC | 80 | A | C | A
R-L-8021-28R-E | FEEDER FOR COMMON FINAL DRY AIR COOLER R-AM-6323 2.2KW 5A | FA_EETM | VALID | 63767 |  | N | N |  | ELEC | 80 | A | C | A
R-L-8021-28R-G | FEEDER FOR I&U AIR COMPRESSOR MOTOR R-KM-6321A 132KW 245A | FA_EETM | VALID | 63767 |  | N | N |  | ELEC | 80 | A | C | A
R-L-8021-29F-C | SPARE CUBICLE FOR SWITCHGEAR R-L-8021 2.2KW 5A | FA_EETM | VALID | 63767 |  | N | N |  | ELEC | 80 | A | C | A
R-L-8021-29R-D | SPARE CUBICLE FOR SWITCHGEAR R-L-8021 2.2KW 5A | FA_EETM | VALID | 63767 |  | N | N |  | ELEC | 80 | A | C | A
R-L-8021-29R-H | SPARE CUBICLE FOR SWITCHGEAR R-L-8021 2.2KW 5A | FA_EETM | VALID | 63767 |  | N | N |  | ELEC | 80 | A | C | A
R-L-8021-30F-A | FEEDER FOR GAS TURBINE ENCLOSURE FAN R-VFM-8021A 15KW 30A | FA_EETM | VALID | 63767 |  | N | N |  | ELEC | 80 | A | C | A
R-L-8021-30F-B | FEEDER FOR GAS TURBINE ENCLOSURE FAN R-VFM-8021B 15KW 30A | FA_EETM | VALID | 63767 |  | N | N |  | ELEC | 80 | A | C | A
R-L-8021-30F-E | SPARE CUBICLE FOR SWITCHGEAR R-L-8021 4KW 8.5A | FA_EETM | VALID | 63767 |  | N | N |  | ELEC | 80 | A | C | A
R-L-8021-30F-F | SPARE CUBICLE FOR SWITCHGEAR R-L-8021 3KW 6.6A | FA_EETM | VALID | 63767 |  | N | N |  | ELEC | 80 | A | C | A
R-L-8021-30F-I | SPARE CUBICLE FOR SWITCHGEAR R-L-8021 2.2KW 5A | FA_EETM | VALID | 63767 |  | N | N |  | ELEC | 80 | A | C | A
R-L-8021-30R-A | SPARE CUBICLE FOR SWITCHGEAR R-L-8021 3KW 6.6A | FA_EETM | VALID | 63767 |  | N | N |  | ELEC | 80 | A | C | A
R-L-8021-30R-C | SPARE CUBICLE FOR SWITCHGEAR R-L-8021 3KW 6.6A | FA_EETM | VALID | 63767 |  | N | N |  | ELEC | 80 | A | C | A
R-L-8021-30R-D | FEEDER FOR GAS TURBINE ENCLOSURE FAN R-VFM-8022A 15KW 30A | FA_EETM | VALID | 63767 |  | N | N |  | ELEC | 80 | A | C | A
R-L-8021-30R-E | FEEDER FOR GAS TURBINE ENCLOSURE FAN R-VFM-8022B 15KW 30A | FA_EETM | VALID | 63767 |  | N | N |  | ELEC | 80 | A | C | A
R-L-8021-30R-G | SPARE CUBICLE FOR SWITCHGEAR R-L-8021 4.5KW 9A | FA_EETM | VALID | 63767 |  | N | N |  | ELEC | 80 | A | C | A
R-L-8021-31F-E | SPARE CUBICLE FOR SWITCHGEAR R-L-8021 3KW 6.6A | FA_EETM | VALID | 63767 |  | N | N |  | ELEC | 80 | A | C | A
R-L-8023-16F-B | SPARE CUBICLE ON SWITCHBOARD R-L-8023 37KW 72A | FA_EETM | VALID | 63767 |  | N | N |  | ELEC | 80 | A | C | A
R-L-8023-16F-C | SPARE CUBICLE ON SWITCHBOARD R-L-8023 37KW 72A | FA_EETM | VALID | 63767 |  | N | N |  | ELEC | 80 | A | C | A
R-L-8023-16R-D | SPARE CUBICLE ON SWITCHBOARD R-L-8023 30KW 60A | FA_EETM | VALID | 63767 |  | N | N |  | ELEC | 80 | A | C | A
R-L-8023-17F-B | SPARE CUBICLE ON SWITCHBOARD R-L-8023 15KW 30A | FA_EETM | VALID | 63767 |  | N | N |  | ELEC | 80 | A | C | A
R-L-8023-17R-G | SPARE CUBICLE ON SWITCHBOARD R-L-8023 25KW 50A | FA_EETM | VALID | 63767 |  | N | N |  | ELEC | 80 | A | C | A
R-L-8023-17R-H | SPARE CUBICLE ON SWITCHBOARD R-L-8023 25KW 50A | FA_EETM | VALID | 63767 |  | N | N |  | ELEC | 80 | A | C | A
R21SOV102 | 1/2IN SOLENOID VALVE FOR DELUGE VALVE R21XV002 | FA_INDFS | VALID | 1740 | VCSO | N | N |  | INST | 21 | A | B | A
R-ESB-8002-AB-A | BUS COUPLER KEY LOCK ON SWITCHBOARD R-ESB-8002 | FA_EEPBA | VALID | 63762 | ESCB | N | N |  | ELEC | 80 | A | C | A
R-ESB-8003-A01-D | INCOMER FROM 720V/400V TRANSFORMER R-ETR-8003A | FA_EEPBA | VALID | 63762 | ESCB | N | N |  | ELEC | 80 | A | C | A
R-ESB-8003-B01-D | INCOMER FROM 720V/400V TRANSFORMER R-ETR-8003A | FA_EEPBA | VALID | 63762 | ESCB | N | N |  | ELEC | 80 | A | C | A
R-ESB-8003-B05-B | MOV DISTRIBUTION BOARD ESSENTIAL R-EDB-8701 C1 | FA_EEPBA | VALID | 63762 | ESCB | N | N |  | ELEC | 80 | A | C | A
R-ESB-8003-B06-G | MOV DISTRIBUTION BOARD ESSENTIAL R-EDB-8702 C1 | FA_EEPBA | VALID | 63762 | ESCB | N | N |  | ELEC | 80 | A | C | A
E-ESB-8011-B06-E | FEEDER FOR RECOVERED MEG RETURN PUMP MOTOR E-PM-3007B A1 | FA_EETM | VALID | 63767 |  | N | N |  | ELEC | 80 | A | C | A
E-ESB-8011-B06-F | FEEDER FOR RECLAIMED MEG RETURN PUMP MOTOR E-PM-3008B A1 | FA_EETM | VALID | 63767 |  | N | N |  | ELEC | 80 | A | C | A
E-81-SHE-009 | FIRE HYDRANT CABINET IN FIRE WATER TANKS AREA | FA_SQFC | VALID |  |  | N | N |  | MECH | 81 | A | B | A
W-E-P-2905 | WAREHOUSE SPARE FOR LEAN MEG OFF-LOADING PUMP | FA_REPC | VALID | 1641 | PUCE | N | N |  | MECH | 29 | A | B | A
E81PSV095G | PRESSURE RELIEF VALVE OIL RETURN TO E-TK-8132 | FA_PESC | VALID | 1735 | VASC | N | N |  | MECH | 81 | A | A | A
E81PT062 | PRESSURE TX FIRE WATER RING MAIN RECYCLE LINE | FA_INDMT | VALID | 1905 | TXGA | N | N |  | INST | 81 | A | B | A
E81PT063 | PRESSURE TX FIRE WATER RING MAIN RECYCLE LINE | FA_INDMT | VALID | 1905 | TXGA | N | N |  | INST | 81 | A | B | A
E81PSV059G | PRESSURE RELIEF VALVE OIL RETURN TO E-TK-8122 | FA_PESC | VALID | 1735 | VASC | N | N |  | MECH | 81 | A | A | A
E81PSV048G | PRESSURE RELIEF VALVE OIL RETURN TO E-TK-8112 | FA_PESC | VALID | 1735 | VASC | N | N |  | MECH | 81 | A | A | A
E-20-HV-0097 | 8IN BALL VALVE TO SLUG CATCHER BOTTOMS HEATER | FA_PEVB | VALID | 1722 | VABA | N | N |  | INST | 20 | A | C | A
E-20-HV-0089 | 8IN BALL VALVE TO SLUG CATCHER BOTTOMS HEATER | FA_PEVB | VALID | 1722 | VABA | N | N |  | INST | 20 | A | C | A
E-20-HV-0135 | 8IN BALL VALVE TO SLUG CATCHER BOTTOMS HEATER | FA_PEVB | VALID | 1722 | VABA | N | N |  | INST | 20 | A | C | A
E-20-HV-0136 | 8IN BALL VALVE TO SLUG CATCHER BOTTOMS HEATER | FA_PEVB | VALID | 1722 | VABA | N | N |  | INST | 20 | A | C | A
E-P-5107A | RAVEN ONSHORE CORROSION INHIBITOR DOSING PUMP | FA_REPC | VALID | 1641 | PUCE | N | N |  | MECH | 51 | B | B | B
E-P-5107B | RAVEN ONSHORE CORROSION INHIBITOR DOSING PUMP | FA_REPC | VALID | 1641 | PUCE | N | N |  | MECH | 51 | B | B | B
E-20-HV-0164 | 2IN PLUG VALVE TO SLUG CATCHER BOTTOMS HEATER | FA_PEVL | VALID | 1730 | VAGL | N | N |  | INST | 20 | A | C | A
E-20-HV-0185 | 2IN PLUG VALVE FROM E-V-2002 TO CLOSED DRAINS | FA_PEVL | VALID | 1730 | VAGL | N | N |  | INST | 20 | A | C | A
E-20-HV-0245 | 2IN PLUG VALVE FROM E-V-2002 TO CLOSED DRAINS | FA_PEVL | VALID | 1730 | VAGL | N | N |  | INST | 20 | A | C | A
E-20-HV-0248 | 2IN PLUG VALVE FROM E-V-2002 TO CLOSED DRAINS | FA_PEVL | VALID | 1730 | VAGL | N | N |  | INST | 20 | A | C | A
E-20-HV-0259 | 2IN PLUG VALVE FROM E-V-2002 TO CLOSED DRAINS | FA_PEVL | VALID | 1730 | VAGL | N | N |  | INST | 20 | A | C | A
E-20-HV-0264 | 2IN PLUG VALVE FROM E-V-2002 TO CLOSED DRAINS | FA_PEVL | VALID | 1730 | VAGL | N | N |  | INST | 20 | A | C | A
E-20-HV-0277 | 2IN PLUG VALVE FROM E-V-2002 TO CLOSED DRAINS | FA_PEVL | VALID | 1730 | VAGL | N | N |  | INST | 20 | A | C | A
E-20-HV-0278 | 2IN PLUG VALVE FROM E-V-2002 TO CLOSED DRAINS | FA_PEVL | VALID | 1730 | VAGL | N | N |  | INST | 20 | A | C | A
E20RO003 | RESTRICTION ORIFICE FROM EV2001 TO WET HP FLR | FA_PEO | VALID | 1657 | ROGN | N | N |  | MECH | 20 | A | C | A
E-P-5206A | MEG REGENERATION OXYGEN SCAVENGER DOSING PUMP | FA_REPC | VALID | 1641 | PUCE | N | N |  | MECH | 52 | B | B | B
E-P-5206B | MEG REGENERATION OXYGEN SCAVENGER DOSING PUMP | FA_REPC | VALID | 1641 | PUCE | N | N |  | MECH | 52 | B | B | B
E-P-5208A | MEG REGENERATION SODIUM HYDROXIDE DOSING PUMP | FA_REPC | VALID | 1641 | PUCE | N | N |  | MECH | 52 | B | B | B
E-P-5208B | MEG REGENERATION SODIUM HYDROXIDE DOSING PUMP | FA_REPC | VALID | 1641 | PUCE | N | N |  | MECH | 52 | B | B | B
E-P-5213A | LEAN MEG COOLER HYDROCHLORIC ACID DOSING PUMP | FA_REPC | VALID | 1641 | PUCE | N | N |  | MECH | 52 | B | B | B
E-P-5213B | LEAN MEG COOLER HYDROCHLORIC ACID DOSING PUMP | FA_REPC | VALID | 1641 | PUCE | N | N |  | MECH | 52 | B | B | B
R-20-HV-1148 | 2IN BALL VALVE ON V2022 PIPELINE SLUG CATCHER | FA_PEVB | VALID | 1722 | VABA | N | N |  | INST | 20 | A | C | A
R-20-HV-1149 | 2IN BALL VALVE ON V2022 PIPELINE SLUG CATCHER | FA_PEVB | VALID | 1722 | VABA | N | N |  | INST | 20 | A | C | A
R-20-HV-1154 | 2IN BALL VALVE ON V2022 PIPELINE SLUG CATCHER | FA_PEVB | VALID | 1722 | VABA | N | N |  | INST | 20 | A | C | A
R-20-HV-1155 | 2IN BALL VALVE ON V2022 PIPELINE SLUG CATCHER | FA_PEVB | VALID | 1722 | VABA | N | N |  | INST | 20 | A | C | A
R-20-HV-1156 | 2IN BALL VALVE ON V2022 PIPELINE SLUG CATCHER | FA_PEVB | VALID | 1722 | VABA | N | N |  | INST | 20 | A | C | A
R-20-HV-1175 | 2IN GATE VALVE ON V2022 PIPELINE SLUG CATCHER | FA_PEVG | VALID | 1729 | VAGA | N | N |  | INST | 20 | A | C | A
E25BL174 | BURNER FLAME INDICATOR 1 IN FUEL GAS E-X-2512 | FA_INDI | VALID |  |  | N | N |  | INST | 25 | A | C | A
E25BL175 | BURNER FLAME INDICATOR 2 IN FUEL GAS E-X-2512 | FA_INDI | VALID |  |  | N | N |  | INST | 25 | A | C | A
E25BL176 | BURNER FLAME INDICATOR 3 IN FUEL GAS E-X-2512 | FA_INDI | VALID |  |  | N | N |  | INST | 25 | A | C | A
E25BL177 | BURNER FLAME INDICATOR 4 IN FUEL GAS E-X-2512 | FA_INDI | VALID |  |  | N | N |  | INST | 25 | A | C | A
E25BL178 | BURNER FLAME INDICATOR 5 IN FUEL GAS E-X-2512 | FA_INDI | VALID |  |  | N | N |  | INST | 25 | A | C | A
E25BL179 | BURNER FLAME INDICATOR 6 IN FUEL GAS E-X-2512 | FA_INDI | VALID |  |  | N | N |  | INST | 25 | A | C | A
R-20-HV-0740 | 2IN BALL VALVE ON RV2030 CONDENSATE SEPARATOR | FA_PEVB | VALID | 1722 | VABA | N | N |  | INST | 20 | A | C | A
R-20-HV-0950 | 3IN PLUG VALVE ON RV2030 CONDENSATE SEPARATOR | FA_PEVL | VALID | 1730 | VAGL | N | N |  | INST | 20 | A | C | A
R-20-HV-0951 | 3IN PLUG VALVE ON RV2030 CONDENSATE SEPARATOR | FA_PEVL | VALID | 1730 | VAGL | N | N |  | INST | 20 | A | C | A
R-20-HV-0953 | 2IN PLUG VALVE ON RV2030 CONDENSATE SEPARATOR | FA_PEVL | VALID | 1730 | VAGL | N | N |  | INST | 20 | A | C | A
R-20-HV-0955 | 2IN BALL VALVE ON RV2030 CONDENSATE SEPARATOR | FA_PEVB | VALID | 1722 | VABA | N | N |  | INST | 20 | A | C | A
R-20-HV-0956 | 2IN BALL VALVE ON RV2030 CONDENSATE SEPARATOR | FA_PEVB | VALID | 1722 | VABA | N | N |  | INST | 20 | A | C | A
R-20-HV-0960 | 3IN BALL VALVE ON RV2030 CONDENSATE SEPARATOR | FA_PEVB | VALID | 1722 | VABA | N | N |  | INST | 20 | A | C | A
R-20-HV-0973 | 2IN BALL VALVE ON RV2030 CONDENSATE SEPARATOR | FA_PEVB | VALID | 1722 | VABA | N | N |  | INST | 20 | A | C | A
R-20-HV-1005 | 2IN BALL VALVE ON RV2030 CONDENSATE SEPARATOR | FA_PEVB | VALID | 1722 | VABA | N | N |  | INST | 20 | A | C | A
R-20-HV-3413 | 4IN BALL VALVE ON V2022 PIPELINE SLUG CATCHER | FA_PEVB | VALID | 1722 | VABA | N | N |  | INST | 20 | A | C | A
R-20-HV-3414 | 4IN BALL VALVE ON V2022 PIPELINE SLUG CATCHER | FA_PEVB | VALID | 1722 | VABA | N | N |  | INST | 20 | A | C | A
R-20-HV-3415 | 4IN BALL VALVE ON V2022 PIPELINE SLUG CATCHER | FA_PEVB | VALID | 1722 | VABA | N | N |  | INST | 20 | A | C | A
R-20-HV-3416 | 4IN BALL VALVE ON V2022 PIPELINE SLUG CATCHER | FA_PEVB | VALID | 1722 | VABA | N | N |  | INST | 20 | A | C | A
R-20-HV-3418 | 4IN BALL VALVE ON V2022 PIPELINE SLUG CATCHER | FA_PEVB | VALID | 1722 | VABA | N | N |  | INST | 20 | A | C | A
R-20-HV-3420 | 4IN BALL VALVE ON V2022 PIPELINE SLUG CATCHER | FA_PEVB | VALID | 1722 | VABA | N | N |  | INST | 20 | A | C | A
R-20-HV-6918 | 3IN PLUG VALVE ON RV2030 CONDENSATE SEPARATOR | FA_PEVL | VALID | 1730 | VAGL | N | N |  | INST | 20 | A | C | A
R-20-NRV-1118 | CHECK VALVE PROCESS CONDENSATE FOR R20BDZV904 | FA_PEVC | VALID | 1724 | VACH | N | N |  | INST | 20 | A | C | A
R20PG830 | PRESSURE GAUGE ON RV2027 ONSHORE PIG RECEIVER | FA_INDI | VALID |  |  | N | N |  | INST | 20 | A | C | A
R20PG831 | PRESSURE GAUGE ON RV2027 ONSHORE PIG RECEIVER | FA_INDI | VALID |  |  | N | N |  | INST | 20 | A | C | A
R20PG832 | PRESSURE GAUGE ON RV2027 ONSHORE PIG RECEIVER | FA_INDI | VALID |  |  | N | N |  | INST | 20 | A | C | A
R20PG851 | PRESSURE GAUGE ON RV2027 ONSHORE PIG RECEIVER | FA_INDI | VALID |  |  | N | N |  | INST | 20 | A | C | A
R20PT770 | PRESSURE TRANSMITTER FROM GF SUBSEA TRUNK LINE | FA_INDMT | VALID | 1905 | TXGA | N | N |  | INST | 20 | A | B | A
E21PDT118 | DIFF PRESSURE CONDENSATE STABILISER BOTTOMS B | FA_INDMT | VALID | 1905 | PSPT | N | N |  | INST | 21 | A | B | A
R-21-HV-2895 | 2IN BALL VALVE FROM V-2151A FOAM BLADDER TANK | FA_PEVB | VALID | 1722 | VABA | N | N |  | INST | 21 | A | C | A
R-21-HV-2905 | 2IN BALL VALVE FROM V-2151B FOAM BLADDER TANK | FA_PEVB | VALID | 1722 | VABA | N | N |  | INST | 21 | A | C | A
E-22-HV-0627 | 2IN DBB PLUG VALVE FROM E-V-2201 FOR E22PG004 | FA_PEVL | VALID | 1730 | VAGL | N | N |  | INST | 22 | A | C | A
E-22-HV-0629 | 4IN PLUG VALVE FROM E-V-2201 TO CLOSED DRAINS | FA_PEVL | VALID | 1730 | VAGL | N | N |  | INST | 22 | A | C | A
E-22-HV-0662 | 2IN BALL VALVE FROM E-V-2201 TO N2 PURGE (NC) | FA_PEVB | VALID | 1722 | VABA | N | N |  | INST | 22 | A | C | A
E-22-HV-0666 | 4IN PLUG VALVE FROM E-V-2201 TO CLOSED DRAINS | FA_PEVL | VALID | 1730 | VAGL | N | N |  | INST | 22 | A | C | A
E-22-HV-0667 | 4IN PLUG VALVE FROM E-V-2201 TO CLOSED DRAINS | FA_PEVL | VALID | 1730 | VAGL | N | N |  | INST | 22 | A | C | A
E-22-HV-0669 | 2IN BALL VALVE FROM E-V-2201 TO N2 PURGE (NC) | FA_PEVB | VALID | 1722 | VABA | N | N |  | INST | 22 | A | C | A
E-22-HV-0683 | 4IN PLUG VALVE FROM E-V-2201 TO CLOSED DRAINS | FA_PEVL | VALID | 1730 | VAGL | N | N |  | INST | 22 | A | C | A
E-22-HV-0765 | 2IN BALL VALVE FROM LP ONSHORE METHANOL PUMPS | FA_PEVB | VALID | 1722 | VABA | N | N |  | INST | 22 | A | C | A
E-22-HV-4871 | 2IN DBB PLUG VALVE FROM E-V-2201 FOR E22PG025 | FA_PEVL | VALID | 1730 | VAGL | N | N |  | INST | 22 | A | C | A
E-22-SPKY-022 | INTERLOCK FROM SLUG CATCHER TO WET HP FLR HDR | FA_PEG | VALID | 2114 | PICA | N | N |  | INSP | 22 | A | C | A
E-22-SPKY-023 | INTERLOCK FROM SLUG CATCHER TO WET HP FLR HDR | FA_PEG | VALID | 2114 | PICA | N | N |  | INSP | 22 | A | C | A
E-22-SPKY-024 | INTERLOCK FROM SLUG CATCHER TO WET HP FLR HDR | FA_PEG | VALID | 2114 | PICA | N | N |  | INSP | 22 | A | C | A
E-22-SPKY-025 | INTERLOCK FROM SLUG CATCHER TO WET HP FLR HDR | FA_PEG | VALID | 2114 | PICA | N | N |  | INSP | 22 | A | C | A
E-22-SPKY-026 | INTERLOCK FROM SLUG CATCHER TO WET HP FLR HDR | FA_PEG | VALID | 2114 | PICA | N | N |  | INSP | 22 | A | C | A
E-22-SPKY-027 | INTERLOCK FROM SLUG CATCHER TO WET HP FLR HDR | FA_PEG | VALID | 2114 | PICA | N | N |  | INSP | 22 | A | C | A
E-22-SPKY-028 | INTERLOCK FROM SLUG CATCHER TO WET HP FLR HDR | FA_PEG | VALID | 2114 | PICA | N | N |  | INSP | 22 | A | C | A
E-22-SPKY-029 | INTERLOCK FROM SLUG CATCHER TO WET HP FLR HDR | FA_PEG | VALID | 2114 | PICA | N | N |  | INSP | 22 | A | C | A
E-22-SPKY-032 | INTERLOCK FROM SLUG CATCHER TO WET HP FLR HDR | FA_PEG | VALID | 2114 | PICA | N | N |  | INSP | 22 | A | C | A
E-22-SPKY-033 | INTERLOCK FROM SLUG CATCHER TO WET HP FLR HDR | FA_PEG | VALID | 2114 | PICA | N | N |  | INSP | 22 | A | C | A
E-22-SPKY-034 | INTERLOCK FROM SLUG CATCHER TO WET HP FLR HDR | FA_PEG | VALID | 2114 | PICA | N | N |  | INSP | 22 | A | C | A
E-22-SPKY-035 | INTERLOCK FROM SLUG CATCHER TO WET HP FLR HDR | FA_PEG | VALID | 2114 | PICA | N | N |  | INSP | 22 | A | C | A
E-22-SPKY-039 | INTERLOCK FROM SLUG CATCHER TO WET HP FLR HDR | FA_PEG | VALID | 2114 | PICA | N | N |  | INSP | 22 | A | C | A
E-22-SPKY-040 | INTERLOCK FROM SLUG CATCHER TO WET HP FLR HDR | FA_PEG | VALID | 2114 | PICA | N | N |  | INSP | 22 | A | C | A
E-22-SPKY-041 | INTERLOCK FROM SLUG CATCHER TO WET HP FLR HDR | FA_PEG | VALID | 2114 | PICA | N | N |  | INSP | 22 | A | C | A
E-22-SPKY-042 | INTERLOCK FROM SLUG CATCHER TO WET HP FLR HDR | FA_PEG | VALID | 2114 | PICA | N | N |  | INSP | 22 | A | C | A
E-22-SPRS-001 | REMOVABLE SPOOL FROM PIG RECEIVER TO E-V-2202 | FA_PEG | VALID | 2114 | PICA | N | N |  | INSP | 22 | A | C | A
E-91-NRV-1014 | CHECK VALVE FOR SIS BLOWDOWN VALVE E91BDZV261 | FA_PEVC | VALID | 1724 | VACH | N | N |  | INST | 91 | C | C | C
E-91-NRV-1016 | CHECK VALVE FOR SIS BLOWDOWN VALVE E91BDZV262 | FA_PEVC | VALID | 1724 | VACH | N | N |  | INST | 91 | C | C | C
E24PT414 | PRESSURE TRANSMITTER FROM EV2421 TO EK2421A/B | FA_INDMT | VALID | 1905 | TXGA | N | N |  | INST | 24 | A | B | A
E24PT418 | PRESSURE TRANSMITTER FROM EV2421 TO EK2421A/B | FA_INDMT | VALID | 1905 | TXGA | N | N |  | INST | 24 | A | B | A
E24PT421 | PRESSURE TRANSMITTER FROM EK2421A/B TO EA2421 | FA_INDMT | VALID | 1905 | TXGA | N | N |  | INST | 24 | A | B | A
E24PT422 | PRESSURE TRANSMITTER FROM EK2421A/B TO EA2421 | FA_INDMT | VALID | 1905 | TXGA | N | N |  | INST | 24 | A | B | A
E24RO439 | RESTRICTIVE ORIFICE FROM EA2422 TO WET HP FLR | FA_PEO | VALID | 1657 | ROGN | N | N |  | MECH | 24 | A | C | A
E-24-SPRS-007 | REMOVABLE SPOOL FROM E-V-2412 TO WET HP FLARE | FA_PEG | VALID | 2114 | PICA | N | N |  | INSP | 24 | A | C | A
E-24-SPRS-031 | REMOVABLE SPOOL FROM E-V-2423 TO WET HP FLARE | FA_PEG | VALID | 2114 | PICA | N | N |  | INSP | 24 | A | C | A
E-24-SPSB-002 | SPECTACLE BLIND (CLOSED) FROM E-V-2401 TO OWD | FA_PEG | VALID | 2114 | PICA | N | N |  | INSP | 24 | A | C | A
E-24-SPSB-008 | SPECTACLE BLIND (CLOSED) FROM E-A-2411 TO OWD | FA_PEG | VALID | 2114 | PICA | N | N |  | INSP | 24 | A | C | A
E-24-SPSB-011 | SPECTACLE BLIND (CLOSED) FROM E-V-2412 TO OWD | FA_PEG | VALID | 2114 | PICA | N | N |  | INSP | 24 | A | C | A
E-24-SPSB-015 | SPECTACLE BLIND (CLOSED) FROM E-A-2413 TO OWD | FA_PEG | VALID | 2114 | PICA | N | N |  | INSP | 24 | A | C | A
E-24-SPSB-021 | SPECTACLE BLIND (CLOSED) FROM E-A-2412 TO OWD | FA_PEG | VALID | 2114 | PICA | N | N |  | INSP | 24 | A | C | A
E-24-SPSB-025 | SPECTACLE BLIND (CLOSED) FROM E-V-2411 TO OWD | FA_PEG | VALID | 2114 | PICA | N | N |  | INSP | 24 | A | C | A
E-24-SPSB-028 | SPECTACLE BLIND (OPEN) E-V-2411 TO RERUN DRUM | FA_PEG | VALID | 2114 | PICA | N | N |  | INSP | 24 | A | C | A
E-24-SPSB-052 | SPECTACLE BLIND (CLOSED) FROM E-V-2413 TO OWD | FA_PEG | VALID | 2114 | PICA | N | N |  | INSP | 24 | A | C | A
E24TT015 | TEMPERATURE TRANSMITTER FROM EV2411 TO EX2411 | FA_INDMT | VALID | 1905 | PSTT | N | N |  | INST | 24 | A | B | A
E24TT023 | TEMPERATURE TRANSMITTER FROM EV2412 TO EK2412 | FA_INDMT | VALID | 1905 | PSTT | N | N |  | INST | 24 | A | B | A
E24TT024 | TEMPERATURE TRANSMITTER FROM EV2413 TO EK2413 | FA_INDMT | VALID | 1905 | PSTT | N | N |  | INST | 24 | A | B | A
E24TT033 | TEMPERATURE TRANSMITTER FROM EA2411 TO EV2412 | FA_INDMT | VALID | 1905 | PSTT | N | N |  | INST | 24 | A | B | A
E24TT035 | TEMPERATURE TRANSMITTER FROM EA2412 TO EV2413 | FA_INDMT | VALID | 1905 | PSTT | N | N |  | INST | 24 | A | B | A
E24TT302 | TEMPERATURE TRANSMITTER FROM EA2401 TO EV2401 | FA_INDMT | VALID | 1905 | PSTT | N | N |  | INST | 24 | A | B | A
E24TT303 | TEMPERATURE TRANSMITTER FROM EA2401 TO EV2401 | FA_INDMT | VALID | 1905 | PSTT | N | N |  | INST | 24 | A | B | A
E24TT423 | TEMPERATURE TRANSMITTER FROM EV2422 TO EK2422 | FA_INDMT | VALID | 1905 | PSTT | N | N |  | INST | 24 | A | B | A
E24TT424 | TEMPERATURE TRANSMITTER FROM EV2423 TO EK2423 | FA_INDMT | VALID | 1905 | PSTT | N | N |  | INST | 24 | A | B | A
E24TT433 | TEMPERATURE TRANSMITTER FROM EA2421 TO EV2422 | FA_INDMT | VALID | 1905 | PSTT | N | N |  | INST | 24 | A | B | A
E24TT435 | TEMPERATURE TRANSMITTER FROM EA2422 TO EV2423 | FA_INDMT | VALID | 1905 | PSTT | N | N |  | INST | 24 | A | B | A
E24TZT430 | TEMPERATURE TRANSMITTER FROM EA2421 TO EV2422 | FA_INDMT | VALID | 1905 | PSTT | Y | Y | X | INST | 24 | A | B | A
E24TZT436 | TEMPERATURE TRANSMITTER FROM EA2422 TO EV2423 | FA_INDMT | VALID | 1905 | PSTT | Y | Y | X | INST | 24 | A | B | A
E-A-2411 | LP FLASH GAS COMPRESSOR AFTERCOOLER (TRAIN 1) | FA_SEHF | VALID | 1432 |  | N | N |  | INSP | 24 | A | B | A
E-A-2412 | MP FLASH GAS COMPRESSOR AFTERCOOLER (TRAIN 1) | FA_SEHF | VALID | 1432 |  | N | N |  | INSP | 24 | A | B | A
E-A-2413 | FLASH GAS COMPRESSOR RECYCLE COOLER (TRAIN 1) | FA_SEHF | VALID | 1432 |  | N | N |  | INSP | 24 | A | B | A
E-A-2421 | LP FLASH GAS COMPRESSOR AFTERCOOLER (TRAIN 2) | FA_SEHF | VALID | 1432 |  | N | N |  | INSP | 24 | A | B | A
E-A-2422 | MP FLASH GAS COMPRESSOR AFTERCOOLER (TRAIN 2) | FA_SEHF | VALID | 1432 |  | N | N |  | INSP | 24 | A | B | A
E-A-2423 | FLASH GAS COMPRESSOR RECYCLE COOLER (TRAIN 2) | FA_SEHF | VALID | 1432 |  | N | N |  | INSP | 24 | A | B | A
E-V-8701 | STARTING SYSTEM AIR RECEIVER EM GEN E-GE-8711 | FA_SETPC | VALID | 63830 |  | N | N |  | INSP | 87 | B | A | A
E-H-6401 | NITROGEN GENERATION PACKAGE ELECTRICAL HEATER | FA_EECH | VALID | 1450 | HBEH | N | N |  | ELEC | 64 | A | C | A
E-KEM-2511A | TSA REGENERATION GAS COOLER MOTOR A (TRAIN 1) | FA_EECMI | VALID | 63774 | EMAC | N | N |  | ELEC | 25 | A | C | A
E-KEM-2511B | TSA REGENERATION GAS COOLER MOTOR B (TRAIN 1) | FA_EECMI | VALID | 63774 | EMAC | N | N |  | ELEC | 25 | A | C | A
E-KEM-2511C | TSA REGENERATION GAS COOLER MOTOR C (TRAIN 1) | FA_EECMI | VALID | 63774 | EMAC | N | N |  | ELEC | 25 | A | C | A
E-KEM-2511D | TSA REGENERATION GAS COOLER MOTOR D (TRAIN 1) | FA_EECMI | VALID | 63774 | EMAC | N | N |  | ELEC | 25 | A | C | A
E-KEM-2511E | TSA REGENERATION GAS COOLER MOTOR E (TRAIN 1) | FA_EECMI | VALID | 63774 | EMAC | N | N |  | ELEC | 25 | A | C | A
E-KEM-2511F | TSA REGENERATION GAS COOLER MOTOR F (TRAIN 1) | FA_EECMI | VALID | 63774 | EMAC | N | N |  | ELEC | 25 | A | C | A
E-KEM-2521A | TSA REGENERATION GAS COOLER MOTOR A (TRAIN 2) | FA_EECMI | VALID | 63774 | EMAC | N | N |  | ELEC | 25 | A | C | A
E-KEM-2521B | TSA REGENERATION GAS COOLER MOTOR B (TRAIN 2) | FA_EECMI | VALID | 63774 | EMAC | N | N |  | ELEC | 25 | A | C | A
E-KEM-2521C | TSA REGENERATION GAS COOLER MOTOR C (TRAIN 2) | FA_EECMI | VALID | 63774 | EMAC | N | N |  | ELEC | 25 | A | C | A
E-KEM-2521D | TSA REGENERATION GAS COOLER MOTOR D (TRAIN 2) | FA_EECMI | VALID | 63774 | EMAC | N | N |  | ELEC | 25 | A | C | A
E-KEM-2521E | TSA REGENERATION GAS COOLER MOTOR E (TRAIN 2) | FA_EECMI | VALID | 63774 | EMAC | N | N |  | ELEC | 25 | A | C | A
E-KEM-2521F | TSA REGENERATION GAS COOLER MOTOR F (TRAIN 2) | FA_EECMI | VALID | 63774 | EMAC | N | N |  | ELEC | 25 | A | C | A
R25PG013 | PRESSURE GAUGE FOR SIS ON-OFF VALVE R25XZV013 | FA_INDI | VALID |  |  | N | N |  | INST | 25 | A | C | A
R-27-HV-7153 | 2IN DBB BALL VALVE EXPORT GAS TO/FROM GF (LO) | FA_PEVB | VALID | 1722 | VABA | N | N |  | INST | 27 | A | C | A
R-27-HV-7154 | 2IN DBB BALL VALVE EXPORT GAS TO/FROM GF (LO) | FA_PEVB | VALID | 1722 | VABA | N | N |  | INST | 27 | A | C | A
R-27-HV-7155 | 2IN DBB BALL VALVE EXPORT GAS TO/FROM GF (LO) | FA_PEVB | VALID | 1722 | VABA | N | N |  | INST | 27 | A | C | A
E-20-HV-0087 | 2IN GATE VALVE ON SLUG CATCHER BOTTOMS HEATER | FA_PEVG | VALID | 1729 | VAGA | N | N |  | INST | 20 | A | C | A
E-20-HV-0163 | 2IN GATE VALVE ON SLUG CATCHER BOTTOMS HEATER | FA_PEVG | VALID | 1729 | VAGA | N | N |  | INST | 20 | A | C | A
R-20-HV-1174 | 2IN GATE VALVE ON V2022 PIPELINE SLUG CATCHER | FA_PEVG | VALID | 1729 | VAGA | N | N |  | INST | 20 | A | C | A
E-21-HV-1771 | 2IN GATE VALVE ON CONDENSATE HEATER E-E-2102A | FA_PEVG | VALID | 1729 | VAGA | N | N |  | INST | 21 | A | C | A
E-21-HV-1772 | 2IN GATE VALVE ON CONDENSATE HEATER E-E-2102A | FA_PEVG | VALID | 1729 | VAGA | N | N |  | INST | 21 | A | C | A
E-21-HV-1774 | 2IN GATE VALVE ON CONDENSATE HEATER E-E-2102B | FA_PEVG | VALID | 1729 | VAGA | N | N |  | INST | 21 | A | C | A
E-21-HV-1775 | 2IN GATE VALVE ON CONDENSATE HEATER E-E-2102B | FA_PEVG | VALID | 1729 | VAGA | N | N |  | INST | 21 | A | C | A
E-24-HV-2337 | 8IN GATE VALVE FROM E-V-2411 TO LP FLARE (LO) | FA_PEVG | VALID | 1729 | VAGA | N | N |  | INST | 24 | A | C | A
E-24-HV-2340 | 1IN GATE VALVE FROM E-V-2411 TO LP FLARE (LC) | FA_PEVG | VALID | 1729 | VAGA | N | N |  | INST | 24 | A | C | A
E-24-HV-2342 | 2IN GATE VALVE FROM E-V-2411 TO LP FLARE (LC) | FA_PEVG | VALID | 1729 | VAGA | N | N |  | INST | 24 | A | C | A
E-24-HV-2358 | 8IN GATE VALVE FROM E-V-2411 TO LP FLARE (LC) | FA_PEVG | VALID | 1729 | VAGA | N | N |  | INST | 24 | A | C | A
E-ESB-8012-C03-B | FEEDER FOR GATE HOUSE LIGHTING E-EDB-8522 C1 8.5KW 15.9A | FA_EETM | VALID | 63767 |  | N | N |  | ELEC | 80 | A | C | A
R-L-8021-13F-A | FEEDER FOR OUTLET SOCKET HEATER CONDENSATE R-L-8021 160A | FA_EETM | VALID | 63767 |  | N | N |  | ELEC | 80 | A | C | A
E30MPZSP05A | STOP SWITCH EP3005A MEG FLASH SEP CIR PUMP MTR | FA_EEPS | VALID | 63765 | SWSS | N | N |  | ELEC | 30 | A | B | A
E30MPZSP05B | STOP SWITCH EP3005B MEG FLASH SEP CIR PUMP MTR | FA_EEPS | VALID | 63765 | SWSS | N | N |  | ELEC | 30 | A | B | A
E30MPZSP08A | STOP SWITCH EP3008A RECLAIMED MEG PRODUCT PUMP | FA_EEPS | VALID | 63765 | SWSS | N | N |  | ELEC | 30 | A | B | A
E30MPZSP08B | STOP SWITCH EP3008B RECLAIMED MEG PRODUCT PUMP | FA_EEPS | VALID | 63765 | SWSS | N | N |  | ELEC | 30 | A | B | A
E-24-HV-2450 | 3IN GATE VALVE FROM E-K-2413 TO LP FLARE (LO) | FA_PEVG | VALID | 1729 | VAGA | N | N |  | INST | 24 | A | C | A
E-24-HV-2519 | 2IN GATE VALVE FROM E-V-2412 TO CLOSED DRAINS | FA_PEVG | VALID | 1729 | VAGA | N | N |  | INST | 24 | A | C | A
E30PT035 | PRESSURE TRANSMITTER FROM EP3003B DISCH PRESS | FA_INDMT | VALID | 1905 | TXGA | N | N |  | INST | 30 | A | B | A
E30PT172 | PRESSURE TRANSMITTER ON MEG REBOILER E-E-3001 | FA_INDMT | VALID | 1905 | TXGA | N | N |  | INST | 30 | A | B | A
E30PT173 | PRESSURE TRANSMITTER ON MEG REBOILER E-E-3001 | FA_INDMT | VALID | 1905 | TXGA | N | N |  | INST | 30 | A | B | A
E30PZT541 | PRESSURE SAFETY TRANSMITTER IN MEG CENTRIFUGE | FA_INDMT | VALID | 1905 | TXGA | N | N | X | INST | 30 | A | B | A
E30PZT611 | PRESSURE SAFETY TRANSMITTER IN MEG CENTRIFUGE | FA_INDMT | VALID | 1905 | TXGA | N | N | X | INST | 30 | A | B | A
E-30-SPSB-003 | SPECTACLE BLIND (CLOSED) FROM E-V-3005 TO OWD | FA_PEG | VALID | 2114 | PICA | N | N |  | INSP | 30 | A | C | A
E-30-SPSB-004 | SPECTACLE BLIND (CLOSED) FROM E-V-3005 TO OWD | FA_PEG | VALID | 2114 | PICA | N | N |  | INSP | 30 | A | C | A
E-30-SPSB-133 | SPECTACLE BLIND (OPEN) FROM NACO3 TO E-V-3005 | FA_PEG | VALID | 2114 | PICA | N | N |  | INSP | 30 | A | C | A
E-24-HV-2614 | 2IN GATE VALVE FROM E-V-2401 TO CLOSED DRAINS | FA_PEVG | VALID | 1729 | VAGA | N | N |  | INST | 24 | A | C | A
E-KEM-3001A | MEG DISTILLATION COLUMN CONDENSER FAN A MOTOR | FA_EECMI | VALID | 63774 | EMAC | N | N |  | ELEC | 30 | A | C | A
E-KEM-3001B | MEG DISTILLATION COLUMN CONDENSER FAN B MOTOR | FA_EECMI | VALID | 63774 | EMAC | N | N |  | ELEC | 30 | A | C | A
E-KEM-3001C | MEG DISTILLATION COLUMN CONDENSER FAN C MOTOR | FA_EECMI | VALID | 63774 | EMAC | N | N |  | ELEC | 30 | A | C | A
E-KEM-3001D | MEG DISTILLATION COLUMN CONDENSER FAN D MOTOR | FA_EECMI | VALID | 63774 | EMAC | N | N |  | ELEC | 30 | A | C | A
E-KEM-3001E | MEG DISTILLATION COLUMN CONDENSER FAN E MOTOR | FA_EECMI | VALID | 63774 | EMAC | N | N |  | ELEC | 30 | A | C | A
E-KEM-3001F | MEG DISTILLATION COLUMN CONDENSER FAN F MOTOR | FA_EECMI | VALID | 63774 | EMAC | N | N |  | ELEC | 30 | A | C | A
E-KEM-3001G | MEG DISTILLATION COLUMN CONDENSER FAN G MOTOR | FA_EECMI | VALID | 63774 | EMAC | N | N |  | ELEC | 30 | A | C | A
E-KEM-3001H | MEG DISTILLATION COLUMN CONDENSER FAN H MOTOR | FA_EECMI | VALID | 63774 | EMAC | N | N |  | ELEC | 30 | A | C | A
E-24-HV-2634 | 2IN GATE VALVE FROM E-V-2413 TO CLOSED DRAINS | FA_PEVG | VALID | 1729 | VAGA | N | N |  | INST | 24 | A | C | A
E-24-HV-2649 | 2IN GATE VALVE FROM E-V-2413 TO CLOSED DRAINS | FA_PEVG | VALID | 1729 | VAGA | N | N |  | INST | 24 | A | C | A
E-24-HV-2653 | 2IN GATE VALVE FROM E-A-2413 TO CLOSED DRAINS | FA_PEVG | VALID | 1729 | VAGA | N | N |  | INST | 24 | A | C | A
E-24-HV-2654 | 2IN GATE VALVE FROM E-A-2413 TO CLOSED DRAINS | FA_PEVG | VALID | 1729 | VAGA | N | N |  | INST | 24 | A | C | A
E-24-HV-2656 | 2IN GATE VALVE FROM E-V-2412 TO CLOSED DRAINS | FA_PEVG | VALID | 1729 | VAGA | N | N |  | INST | 24 | A | C | A
E-24-HV-2675 | 2IN GATE VALVE FROM E-V-2411 TO CLOSED DRAINS | FA_PEVG | VALID | 1729 | VAGA | N | N |  | INST | 24 | A | C | A
E-24-HV-2690 | 2IN GATE VALVE FROM E-V-2411 TO CLOSED DRAINS | FA_PEVG | VALID | 1729 | VAGA | N | N |  | INST | 24 | A | C | A
E-24-HV-2702 | 2IN GATE VALVE FROM E-V-2412 TO CLOSED DRAINS | FA_PEVG | VALID | 1729 | VAGA | N | N |  | INST | 24 | A | C | A
E-24-HV-2708 | 2IN GATE VALVE FROM E-V-2413 TO CLOSED DRAINS | FA_PEVG | VALID | 1729 | VAGA | N | N |  | INST | 24 | A | C | A
E-24-HV-2724 | 2IN GATE VALVE FROM E-V-2401 TO CLOSED DRAINS | FA_PEVG | VALID | 1729 | VAGA | N | N |  | INST | 24 | A | C | A
E-24-HV-3758 | 2IN GATE VALVE FROM E-V-2421 TO LP FLARE (LO) | FA_PEVG | VALID | 1729 | VAGA | N | N |  | INST | 24 | A | C | A
E-24-HV-3759 | 2IN GATE VALVE FROM E-V-2421 TO LP FLARE (LO) | FA_PEVG | VALID | 1729 | VAGA | N | N |  | INST | 24 | A | C | A
E-24-HV-3760 | 2IN GATE VALVE FROM E-V-2421 TO LP FLARE (LC) | FA_PEVG | VALID | 1729 | VAGA | N | N |  | INST | 24 | A | C | A
E-24-HV-3761 | 2IN GATE VALVE FROM E-V-2421 TO LP FLARE (LC) | FA_PEVG | VALID | 1729 | VAGA | N | N |  | INST | 24 | A | C | A
E-24-HV-3767 | 2IN GATE VALVE FROM E-V-2421 TO LP FLARE (LC) | FA_PEVG | VALID | 1729 | VAGA | N | N |  | INST | 24 | A | C | A
E-24-HV-3833 | 1IN GATE VALVE FROM E-K-2423 TO LP FLARE (LO) | FA_PEVG | VALID | 1729 | VAGA | N | N |  | INST | 24 | A | C | A
R-41-SPKY-009 | INTERLOCKING DEVICE FOR HAND VALVE R-41-HV-1814 | FA_PEG | VALID | 2114 | PICA | N | N |  | INSP | 41 | A | C | A
R-41-SPKY-010 | INTERLOCKING DEVICE FOR HAND VALVE R-41-HV-1815 | FA_PEG | VALID | 2114 | PICA | N | N |  | INSP | 41 | A | C | A
E42FT073 | FLOW TRANSMITTER LP FG TO MAIN DRY HP FLR HDR | FA_INDMT | VALID | 1905 | PSFT | N | N |  | INST | 42 | A | B | A
E-24-HV-3916 | 2IN GATE VALVE FROM E-V-2422 TO CLOSED DRAINS | FA_PEVG | VALID | 1729 | VAGA | N | N |  | INST | 24 | A | C | A
E-24-HV-3990 | 2IN GATE VALVE FROM E-V-2421 TO CLOSED DRAINS | FA_PEVG | VALID | 1729 | VAGA | N | N |  | INST | 24 | A | C | A
E-24-HV-4004 | 2IN GATE VALVE FROM E-V-2421 TO CLOSED DRAINS | FA_PEVG | VALID | 1729 | VAGA | N | N |  | INST | 24 | A | C | A
E-24-HV-4009 | 2IN GATE VALVE FROM E-V-2422 TO CLOSED DRAINS | FA_PEVG | VALID | 1729 | VAGA | N | N |  | INST | 24 | A | C | A
E-24-HV-4017 | 2IN GATE VALVE FROM E-V-2422 TO CLOSED DRAINS | FA_PEVG | VALID | 1729 | VAGA | N | N |  | INST | 24 | A | C | A
E-24-HV-4020 | 2IN GATE VALVE FROM E-V-2422 TO CLOSED DRAINS | FA_PEVG | VALID | 1729 | VAGA | N | N |  | INST | 24 | A | C | A
E-24-HV-4025 | 2IN GATE VALVE FROM E-V-2422 TO CLOSED DRAINS | FA_PEVG | VALID | 1729 | VAGA | N | N |  | INST | 24 | A | C | A
E-24-HV-4030 | 2IN GATE VALVE FROM E-V-2423 TO CLOSED DRAINS | FA_PEVG | VALID | 1729 | VAGA | N | N |  | INST | 24 | A | C | A
E-24-HV-4039 | 2IN GATE VALVE FROM E-V-2423 TO CLOSED DRAINS | FA_PEVG | VALID | 1729 | VAGA | N | N |  | INST | 24 | A | C | A
E-24-HV-4044 | 2IN GATE VALVE FROM E-V-2423 TO CLOSED DRAINS | FA_PEVG | VALID | 1729 | VAGA | N | N |  | INST | 24 | A | C | A
E-24-HV-6316 | 8IN GATE VALVE FROM E-V-2411 TO LP FLARE (LO) | FA_PEVG | VALID | 1729 | VAGA | N | N |  | INST | 24 | A | C | A
E-24-HV-6317 | 8IN GATE VALVE FROM E-V-2411 TO LP FLARE (LC) | FA_PEVG | VALID | 1729 | VAGA | N | N |  | INST | 24 | A | C | A
E-24-HV-7032 | 2IN GATE VALVE FROM E-A-2421 TO CLOSED DRAINS | FA_PEVG | VALID | 1729 | VAGA | N | N |  | INST | 24 | A | C | A
E-42-SPKY-001 | INTERLOCK FROM SLUG CATCHER TO WET HP FLR HDR | FA_PEG | VALID | 2114 | PICA | N | N |  | INSP | 42 | A | C | A
E-42-SPKY-002 | INTERLOCK FROM SLUG CATCHER TO WET HP FLR HDR | FA_PEG | VALID | 2114 | PICA | N | N |  | INSP | 42 | A | C | A
E-42-SPKY-003 | INTERLOCK FROM SLUG CATCHER TO WET HP FLR HDR | FA_PEG | VALID | 2114 | PICA | N | N |  | INSP | 42 | A | C | A
E-42-SPKY-004 | INTERLOCK FROM SLUG CATCHER TO WET HP FLR HDR | FA_PEG | VALID | 2114 | PICA | N | N |  | INSP | 42 | A | C | A
E-42-SPKY-006 | INTERLOCK FROM SLUG CATCHER TO WET HP FLR HDR | FA_PEG | VALID | 2114 | PICA | N | N |  | INSP | 42 | A | C | A
E-42-SPKY-088 | INTERLOCK FROM SLUG CATCHER TO WET HP FLR HDR | FA_PEG | VALID | 2114 | PICA | N | N |  | INSP | 42 | A | C | A
E-42-SPKY-089 | INTERLOCK FROM SLUG CATCHER TO WET HP FLR HDR | FA_PEG | VALID | 2114 | PICA | N | N |  | INSP | 42 | A | C | A
E-42-SPKY-118 | INTERLOCK FROM SLUG CATCHER TO WET HP FLR HDR | FA_PEG | VALID | 2114 | PICA | N | N |  | INSP | 42 | A | C | A
R-43-HV-2683 | 2IN BALL VALVE ON V-4321 H.P. FLARE K.O. DRUM | FA_PEVB | VALID | 1722 | VABA | N | N |  | INST | 43 | A | C | A
R-43-HV-2687 | 2IN BALL VALVE ON V-4321 H.P. FLARE K.O. DRUM | FA_PEVB | VALID | 1722 | VABA | N | N |  | INST | 43 | A | C | A
R-43-HV-2688 | 2IN BALL VALVE ON V-4321 H.P. FLARE K.O. DRUM | FA_PEVB | VALID | 1722 | VABA | N | N |  | INST | 43 | A | C | A
R-43-HV-2694 | 2IN BALL VALVE ON V-4321 H.P. FLARE K.O. DRUM | FA_PEVB | VALID | 1722 | VABA | N | N |  | INST | 43 | A | C | A
R-43-HV-2696 | 2IN BALL VALVE ON V-4321 H.P. FLARE K.O. DRUM | FA_PEVB | VALID | 1722 | VABA | N | N |  | INST | 43 | A | C | A
R-43-HV-3276 | 2IN BALL VALVE ON V-4322 L.P. FLARE K.O. DRUM | FA_PEVB | VALID | 1722 | VABA | N | N |  | INST | 43 | A | C | A
R-43-HV-3277 | 2IN BALL VALVE ON V-4322 L.P. FLARE K.O. DRUM | FA_PEVB | VALID | 1722 | VABA | N | N |  | INST | 43 | A | C | A
R-43-HV-3280 | 3IN BALL VALVE ON V-4322 L.P. FLARE K.O. DRUM | FA_PEVB | VALID | 1722 | VABA | N | N |  | INST | 43 | A | C | A
R-43-HV-3281 | 3IN BALL VALVE ON V-4322 L.P. FLARE K.O. DRUM | FA_PEVB | VALID | 1722 | VABA | N | N |  | INST | 43 | A | C | A
E24XV046 | CONTROL VALVE FROM EV2413 PRCS CNDS TO EV2412 | FA_PEVG | VALID | 1729 | VAGA | N | N |  | INST | 24 | A | C | A
E-25-HV-3415 | 2IN GATE VALVE ON TSA REGENERATION SUB COOLER | FA_PEVG | VALID | 1729 | VAGA | N | N |  | INST | 25 | A | C | A
R-46-HV-2057 | BALL VALVE FOR PRESSURE TRANSMITTER R46PT138A | FA_PEVB | VALID | 1722 | VABA | N | N |  | INST | 46 | A | C | A
R-46-HV-2062 | BALL VALVE FOR PRESSURE TRANSMITTER R46PT138B | FA_PEVB | VALID | 1722 | VABA | N | N |  | INST | 46 | A | C | A
R-46-HV-2136 | 2IN BALL VALVE FUEL GAS ON LT BRIDLE R46LT123 | FA_PEVB | VALID | 1722 | VABA | N | N |  | INST | 46 | A | C | A
R-46-HV-2142 | 2IN BALL VALVE FUEL GAS ON LT BRIDLE R46LT123 | FA_PEVB | VALID | 1722 | VABA | N | N |  | INST | 46 | A | C | A
R-46-HV-2143 | 2IN BALL VALVE FUEL GAS ON LT BRIDLE R46LT123 | FA_PEVB | VALID | 1722 | VABA | N | N |  | INST | 46 | A | C | A
R-46-HV-2147 | 2IN BALL VALVE FUEL GAS ON LT BRIDLE R46LT123 | FA_PEVB | VALID | 1722 | VABA | N | N |  | INST | 46 | A | C | A
R46PG136A | PRESSURE GAUGE FOR BLOWDOWN VALVE R46BDZV136A | FA_INDI | VALID |  |  | N | N |  | INST | 46 | A | C | A
E-PM-5702A | GAS TREATMENT CLOSED DRAINS DRUM PUMP MOTOR A | FA_EECMI | VALID | 63774 | EMAC | N | N |  | ELEC | 57 | A | C | A
E-PM-5702B | GAS TREATMENT CLOSED DRAINS DRUM PUMP MOTOR B | FA_EECMI | VALID | 63774 | EMAC | N | N |  | ELEC | 57 | A | C | A
E-44-HV-2755 | 8IN GATE VALVE FROM E-V-2411 TO LP FLARE (LO) | FA_PEVG | VALID | 1729 | VAGA | N | N |  | INST | 44 | A | C | A
E-44-HV-2756 | 8IN GATE VALVE FROM E-V-2411 TO LP FLARE (LO) | FA_PEVG | VALID | 1729 | VAGA | N | N |  | INST | 44 | A | C | A
E-44-HV-2770 | 2IN GATE VALVE FROM E-X-2411 TO LP FLARE (LO) | FA_PEVG | VALID | 1729 | VAGA | N | N |  | INST | 44 | A | C | A
E-44-HV-3822 | 8IN GATE VALVE FROM E-V-2421 TO LP FLARE (LO) | FA_PEVG | VALID | 1729 | VAGA | N | N |  | INST | 44 | A | C | A
E-44-HV-3823 | 8IN GATE VALVE FROM E-V-2421 TO LP FLARE (LO) | FA_PEVG | VALID | 1729 | VAGA | N | N |  | INST | 44 | A | C | A
R-45-HV-1998 | 2IN GATE VALVE ON LP FUEL GAS KO DRUM R-V-4522 | FA_PEVG | VALID | 1729 | VAGA | N | N |  | INST | 45 | A | C | A
R-45-HV-1999 | 2IN GATE VALVE ON LP FUEL GAS KO DRUM R-V-4522 | FA_PEVG | VALID | 1729 | VAGA | N | N |  | INST | 45 | A | C | A
E-KEM-6001 | PURGING FAN MOTOR IN HOT OIL HEATER E-HF-6001 | FA_EECMI | VALID | 63774 | EMAC | N | N |  | ELEC | 60 | A | C | A
R-62-HV-2466 | 2IN BALL VALVE FOR LEVEL TRANSMITTER R62LT003 | FA_PEVB | VALID | 1722 | VABA | N | N |  | INST | 62 | A | C | A
R-62-HV-2467 | 2IN BALL VALVE FOR LEVEL TRANSMITTER R62LT003 | FA_PEVB | VALID | 1722 | VABA | N | N |  | INST | 62 | A | C | A
R-62-HV-2468 | 2IN BALL VALVE FOR LEVEL TRANSMITTER R62LT003 | FA_PEVB | VALID | 1722 | VABA | N | N |  | INST | 62 | A | C | A
R-62-HV-2469 | 2IN BALL VALVE FOR LEVEL TRANSMITTER R62LT002 | FA_PEVB | VALID | 1722 | VABA | N | N |  | INST | 62 | A | C | A
R-62-HV-2470 | 2IN BALL VALVE FOR LEVEL TRANSMITTER R62LT002 | FA_PEVB | VALID | 1722 | VABA | N | N |  | INST | 62 | A | C | A
R-62-HV-2471 | 2IN BALL VALVE FOR LEVEL TRANSMITTER R62LT002 | FA_PEVB | VALID | 1722 | VABA | N | N |  | INST | 62 | A | C | A
E-62-HV-8010 | 2IN BALL VALVE FROM DIESEL SUPPLY TO OWD (LO) | FA_PEVB | VALID | 1722 | VABA | N | N |  | INST | 62 | A | C | A
E-63-SPBN-009 | BIRD SCREEN FOR PRESSURE SAFETY VALVE E63015A | FA_PEG | VALID | 2114 | PICA | N | N |  | INSP | 63 | A | C | A
E-63-SPBN-010 | BIRD SCREEN FOR PRESSURE SAFETY VALVE E63015B | FA_PEG | VALID | 2114 | PICA | N | N |  | INSP | 63 | A | C | A
E-V-6311A | ADSORBER VESSEL IN AIR DRYER PACKAGE E-X-6311 | FA_SEPHS | VALID | 1662 | VESE | N | N |  | INSP | 63 | A | C | A
E-V-6311B | ADSORBER VESSEL IN AIR DRYER PACKAGE E-X-6311 | FA_SEPHS | VALID | 1662 | VESE | N | N |  | INSP | 63 | A | C | A
E-V-6321A | ADSORBER VESSEL IN AIR DRYER PACKAGE E-X-6311 | FA_SEPHS | VALID | 1662 | VESE | N | N |  | INSP | 63 | A | C | A
E-V-6321B | ADSORBER VESSEL IN AIR DRYER PACKAGE E-X-6311 | FA_SEPHS | VALID | 1662 | VESE | N | N |  | INSP | 63 | A | C | A
E-60-HV-8436 | 2IN GATE VALVE HOT OIL ON FLUSHING CONNECTION | FA_PEVG | VALID | 1729 | VAGA | N | N |  | INST | 60 | A | C | A
E-67-HV-4994 | 2IN BALL VALVE ON SKIMMED OIL VESSEL E-V-6702 | FA_PEVB | VALID | 1722 | VABA | N | N |  | INST | 67 | B | C | B
E67LT375 | LEVEL TRANSMITTER-NCR ON SLUDGE SUMP E-Z-6702 | FA_INDMT | VALID | 1905 | PSLT | N | N |  | INST | 67 | B | B | B
R-81-HV-3125 | GATE VALVE FOR PRESSURE SWITCH R81PSL011 (LO) | FA_PEVG | VALID | 1729 | VAGA | N | N |  | INST | 81 | A | C | A
R-81-HV-3130 | GATE VALVE FOR PRESSURE SWITCH R81PSL012 (LO) | FA_PEVG | VALID | 1729 | VAGA | N | N |  | INST | 81 | A | C | A
R81PV001 | FIRE WATER FROM MAIN PUMPS TO FIRE WATER TANK | FA_PEVG | VALID | 1729 | VAGA | N | N |  | INST | 81 | A | C | A
E78DFV305 | VIDEO FLAME DETECTOR IN HP/LP FLARE (KO DRUM) | FA_SQFDF | VALID | 33419 | FGBF | N | N |  | INST | 78 | A | A | A
E78DFV306 | VIDEO FLAME DETECTOR IN HP/LP FLARE (KO DRUM) | FA_SQFDF | VALID | 33419 | FGBF | N | N |  | INST | 78 | A | A | A
E78DFV307 | VIDEO FLAME DETECTOR IN HP/LP FLARE (KO DRUM) | FA_SQFDF | VALID | 33419 | FGBF | N | N |  | INST | 78 | A | A | A
E78DFV308 | VIDEO FLAME DETECTOR IN HP/LP FLARE (KO DRUM) | FA_SQFDF | VALID | 33419 | FGBF | N | N |  | INST | 78 | A | A | A
E78DFV310 | VIDEO FLAME DETECTOR IN HP/LP FLARE (KO DRUM) | FA_SQFDF | VALID | 33419 | FGBF | N | N |  | INST | 78 | A | A | A
E78DFV386 | VIDEO FLAME DETECTOR IN POWER GENERATION AREA | FA_SQFDF | VALID | 33419 | FGBF | N | N |  | INST | 78 | A | A | A
E78DFV387 | VIDEO FLAME DETECTOR IN POWER GENERATION AREA | FA_SQFDF | VALID | 33419 | FGBF | N | N |  | INST | 78 | A | A | A
E78DFV388 | VIDEO FLAME DETECTOR IN POWER GENERATION AREA | FA_SQFDF | VALID | 33419 | FGBF | N | N |  | INST | 78 | A | A | A
E78DFV389 | VIDEO FLAME DETECTOR IN POWER GENERATION AREA | FA_SQFDF | VALID | 33419 | FGBF | N | N |  | INST | 78 | A | A | A
R78DGRT607 | R-H-2001A -OPEN PATH GAS DETECTOR TRANSMITTER | FA_SQFDG | VALID | 1402 | FGBH | N | N |  | INST | 78 | A | A | A
R78DGRT629 | GT8021/2 - OPEN PATH GAS DETECTOR TRANSMITTER | FA_SQFDG | VALID | 1402 | FGBH | N | N |  | INST | 78 | A | A | A
R78DGRT630 | GT8021/2 - OPEN PATH GAS DETECTOR TRANSMITTER | FA_SQFDG | VALID | 1402 | FGBH | N | N |  | INST | 78 | A | A | A
R78DGRT642 | R-H-2001A -OPEN PATH GAS DETECTOR TRANSMITTER | FA_SQFDG | VALID | 1402 | FGBH | N | N |  | INST | 78 | A | A | A
R-81-HV-2310 | 2IN BALL VALVE FOR LEVEL TRANSMITTER R81LT001 | FA_PEVB | VALID | 1722 | VABA | N | N |  | INST | 81 | A | C | A
E-KE-8701 | GENERATOR SYSTEM COOLING FAN EM GEN E-GE-8711 | FA_REFA | VALID | 1396 | FAAX | N | N |  | MECH | 87 | B | A | A
E24VSH013A | VIBRATION SWITCH FOR EKE2413A FIN FAN MTR VIB | FA_INDS | VALID | 41348 | PSSG | N | N |  | INST | 24 | A | C | A
E24VSH013B | VIBRATION SWITCH FOR EKE2413B FIN FAN MTR VIB | FA_INDS | VALID | 41348 | PSSG | N | N |  | INST | 24 | A | C | A
E24VSH013C | VIBRATION SWITCH FOR EKE2413C FIN FAN MTR VIB | FA_INDS | VALID | 41348 | PSSG | N | N |  | INST | 24 | A | C | A
R53HS070 | HAND SWITCH FOR PRESSURE TRANSMITTER R53PT021 | FA_INDS | VALID | 41348 | PSHS | N | N |  | INST | 53 | B | C | B
R-SYSTEM-46-PIPING | SYSTEM-46 UTILITIES - FUEL GAS HP PIPING TAGS | FA_SYLH | VALID |  |  | N | N |  |  | 46 | A | A | A
R-SYSTEM-56-PIPING | SYSTEM-56 DRAINS - HAZARDOUS OPEN PIPING TAGS | FA_SYLH | VALID |  |  | N | N |  |  | 56 | B | A | A
R43LG091 | LEVEL GAUGE ON V-4323 LP FLARE STACK R43LG091 | FA_INDI | VALID |  |  | N | N |  | INST | 43 | A | C | A
R27PG130 | PRESSURE GAUGE FOR BLOW DOWN VALVE R27BDZV130 | FA_INDI | VALID |  |  | N | N |  | INST | 27 | A | C | A
E-SYSTEM-46-PIPING | SYSTEM-46 UTILITIES - FUEL GAS HP PIPING TAGS | FA_SYLH | VALID |  |  | N | N |  |  | 46 | A | A | A
E-SYSTEM-56-PIPING | SYSTEM-56 DRAINS - HAZARDOUS OPEN PIPING TAGS | FA_SYLH | VALID |  |  | N | N |  |  | 56 | B | A | A
E-EEB-061 | EARTH BUSBAR IN HP SEPARATION EARTHING LAYOUT | FA_EETD | VALID | 1324 | BBEL | N | N |  | ELEC | 90 | C | C | C
E-EEB-062 | EARTH BUSBAR IN HP SEPARATION EARTHING LAYOUT | FA_EETD | VALID | 1324 | BBEL | N | N |  | ELEC | 90 | C | C | C
E-EEB-063 | EARTH BUSBAR IN HP SEPARATION EARTHING LAYOUT | FA_EETD | VALID | 1324 | BBEL | N | N |  | ELEC | 90 | C | C | C
E-EEB-064 | EARTH BUSBAR IN HP SEPARATION EARTHING LAYOUT | FA_EETD | VALID | 1324 | BBEL | N | N |  | ELEC | 90 | C | C | C
E81DFL632A | CA REL INHIBITED UPS ROOM 1 (RM02) - ACTIVATE | FA_SQTB | VALID | 1679 | CMBE | N | N |  | TELE | 81 | A | A | A
E81DFL647A | CA REL INHIBITED UPS ROOM 2 (RM09) - ACTIVATE | FA_SQTB | VALID | 1679 | CMBE | N | N |  | TELE | 81 | A | A | A
E-SYSTEM-91-PIPING | SYSTEM-91 POWER - MAIN GENERATION PIPING TAGS | FA_SYLH | VALID |  |  | N | N |  |  | 91 | C | A | A
R21XV001 | DELUGE VALVE FROM FIRE WATER MAIN TO TK-2121A | FA_PEVB | VALID | 1731 | VCGN | N | N |  | INST | 21 | A | C | A
R21XV002 | DELUGE VALVE FROM FIRE WATER TO FOAM SOLUTION | FA_PEVB | VALID | 1731 | VCGN | N | N |  | INST | 21 | A | C | A
R21XV003 | DELUGE VALVE FROM FIRE WATER MAIN TO TK-2121B | FA_PEVB | VALID | 1731 | VCGN | N | N |  | INST | 21 | A | C | A
E-25-HV-6588 | ISOLATION VALVE IN REGEN GAS HEATER E-HF-2511 | FA_PEVB | VALID | 1722 | VABA | N | N |  | INST | 25 | A | C | A
E60XZV194 | ON-OFF VALVE IN HOT OIL HEATER E-HF-6001 (FO) | FA_PEVB | VALID | 1731 | VCGN | N | N | X | INST | 60 | A | C | A
NOTAG-1256 | INDUSTRIAL PAGA LOUDSPEAKER IN OUTDOOR AREA 1 | FA_SQTL | VALID | 1702 | TCSP | N | N |  | TELE | 98 | C | A | A
NOTAG-1257 | INDUSTRIAL PAGA LOUDSPEAKER IN OUTDOOR AREA 1 | FA_SQTL | VALID | 1702 | TCSP | N | N |  | TELE | 98 | C | A | A
NOTAG-1258 | INDUSTRIAL PAGA LOUDSPEAKER IN OUTDOOR AREA 1 | FA_SQTL | VALID | 1702 | TCSP | N | N |  | TELE | 98 | C | A | A
NOTAG-1259 | INDUSTRIAL PAGA LOUDSPEAKER IN OUTDOOR AREA 1 | FA_SQTL | VALID | 1702 | TCSP | N | N |  | TELE | 98 | C | A | A
NOTAG-1260 | INDUSTRIAL PAGA LOUDSPEAKER IN OUTDOOR AREA 1 | FA_SQTL | VALID | 1702 | TCSP | N | N |  | TELE | 98 | C | A | A
NOTAG-1261 | INDUSTRIAL PAGA LOUDSPEAKER IN OUTDOOR AREA 1 | FA_SQTL | VALID | 1702 | TCSP | N | N |  | TELE | 98 | C | A | A
NOTAG-1262 | INDUSTRIAL PAGA LOUDSPEAKER IN OUTDOOR AREA 1 | FA_SQTL | VALID | 1702 | TCSP | N | N |  | TELE | 98 | C | A | A
NOTAG-1263 | INDUSTRIAL PAGA LOUDSPEAKER IN OUTDOOR AREA 1 | FA_SQTL | VALID | 1702 | TCSP | N | N |  | TELE | 98 | C | A | A
NOTAG-1264 | INDUSTRIAL PAGA LOUDSPEAKER IN OUTDOOR AREA 1 | FA_SQTL | VALID | 1702 | TCSP | N | N |  | TELE | 98 | C | A | A
NOTAG-1265 | INDUSTRIAL PAGA LOUDSPEAKER IN OUTDOOR AREA 1 | FA_SQTL | VALID | 1702 | TCSP | N | N |  | TELE | 98 | C | A | A
NOTAG-1294 | INDUSTRIAL PAGA LOUDSPEAKER IN OUTDOOR AREA 2 | FA_SQTL | VALID | 1702 | TCSP | N | N |  | TELE | 98 | C | A | A
NOTAG-1295 | INDUSTRIAL PAGA LOUDSPEAKER IN OUTDOOR AREA 2 | FA_SQTL | VALID | 1702 | TCSP | N | N |  | TELE | 98 | C | A | A
NOTAG-1296 | INDUSTRIAL PAGA LOUDSPEAKER IN OUTDOOR AREA 2 | FA_SQTL | VALID | 1702 | TCSP | N | N |  | TELE | 98 | C | A | A
NOTAG-1367 | BALL VALVE FOR FILTER IN FUEL SYSTEM E-X-8731 | FA_PEVB | VALID | 1722 | VABA | N | N |  | INST | 87 | B | C | B
NOTAG-1368 | BALL VALVE FOR FILTER IN FUEL SYSTEM E-X-8731 | FA_PEVB | VALID | 1722 | VABA | N | N |  | INST | 87 | B | C | B
E-ESB-8011-A10-C | FEEDER FOR RECOVERED MEG RETURN PUMP MOTOR E-PM-3007A A1 | FA_EETM | VALID | 63767 |  | N | N |  | ELEC | 80 | A | C | A
NOTAG-1481 | VIDEO FLAME DETECTOR IN HP/LP FLARE (KO DRUM) | FA_SQFDF | VALID | 33419 | FGBF | N | N |  | INST | 78 | A | A | A
E-KA-2421 | FLASH GAS COMPRESSOR BARRING DEVICE (TRAIN 2) | FA_SQMT | VALID |  |  | N | N |  | MECH | 24 | A | C | A
R-L-8021-12F-A | SPARE CUBICLE ON SWITCHBOARD R-L-8021 5KW 10A | FA_EETM | VALID | 63767 |  | N | N |  | ELEC | 80 | A | C | A
R-L-8021-14F-A | FEEDER FOR GAS TURBINE DRIVEN PACKAGE R-K-2721 75KW 150A | FA_EETM | VALID | 63767 |  | N | N |  | ELEC | 80 | A | C | A
R-L-8021-22F-C | SPARE CUBICLE ON SWITCHBOARD R-L-8021 7KW 14A | FA_EETM | VALID | 63767 |  | N | N |  | ELEC | 80 | A | C | A
R-L-8021-28R-F | FEEDER FOR AFTERCOOLER DRY AIR MOTOR R-AM-6322A 4KW 8.5A | FA_EETM | VALID | 63767 |  | N | N |  | ELEC | 80 | A | C | A
R-L-8021-29F-D | FEEDER FOR AUXILIARY LUBE OIL PUMP R-PM-8021A 1.5KW 3.5A | FA_EETM | VALID | 63767 |  | N | N |  | ELEC | 80 | A | C | A
R-L-8021-29R-G | FEEDER FOR AUXILIARY LUBE OIL PUMP R-PM-8022A 1.5KW 3.5A | FA_EETM | VALID | 63767 |  | N | N |  | ELEC | 80 | A | C | A
E-ETP-4601 | HEATER CONTROL PANEL FOR 143KW PROCESS HEATER | FA_INSL | VALID | 63786 | CLCP | N | N |  | INST | 46 | A | C | A
R-27-SPSP-038 | 24IN SPACER EXPORT GAS TO/FROM GASCO PIPELINE | FA_PEG | VALID | 2114 | PICA | N | N |  | INSP | 27 | A | C | A
E-20-HV-0037 | 2IN DBB PLUG VALVE E20PDT022 ISOLATING VALVE | FA_PEVL | VALID | 1730 | VAGL | N | N |  | INST | 20 | A | C | A
E-20-HV-0038 | 2IN DBB PLUG VALVE E20PDT022 ISOLATING VALVE | FA_PEVL | VALID | 1730 | VAGL | N | N |  | INST | 20 | A | C | A
E-20-HV-0188 | 3IN PLUG VALVE ON HP SEPARATOR TOP VESSEL N9 | FA_PEVL | VALID | 1730 | VAGL | N | N |  | INST | 20 | A | C | A
E-20-HV-0189 | 2IN DBB PLUG VALVE E-V-2002 TO CLOSED DRAINS | FA_PEVL | VALID | 1730 | VAGL | N | N |  | INST | 20 | A | C | A
E-20-HV-0200 | 2IN DBB PLUG VALVE E-V-2002 TO CLOSED DRAINS | FA_PEVL | VALID | 1730 | VAGL | N | N |  | INST | 20 | A | C | A
E-20-HV-0215 | 3IN PLUG VALVE ON HP SEPARATOR TOP VESSEL N6 | FA_PEVL | VALID | 1730 | VAGL | N | N |  | INST | 20 | A | C | A
E-20-HV-0288 | 2IN PLUG VALVE ON HP SEPARATOR TOP VESSEL N8 | FA_PEVL | VALID | 1730 | VAGL | N | N |  | INST | 20 | A | C | A
E-20-HV-1019 | 2IN DBB PLUG VALVE E-V-2002 TO CLOSED DRAINS | FA_PEVL | VALID | 1730 | VAGL | N | N |  | INST | 20 | A | C | A
E-P-5205A | MEG DISTILLATION COLUMN ANTIFOAM DOSING PUMP | FA_REPC | VALID | 1641 | PUCE | N | N |  | MECH | 52 | B | B | B
E20TE049 | TEMPERATURE ELEMENT FROM EE2001A/B TO HO RTN | FA_INDMS | VALID | 1569 | PS__ | N | N |  | INST | 20 | A | B | A
E-P-5205B | MEG DISTILLATION COLUMN ANTIFOAM DOSING PUMP | FA_REPC | VALID | 1641 | PUCE | N | N |  | MECH | 52 | B | B | B
R-20-HV-0991 | 2IN BALL VALVE ON V2023 INLET SEPARATOR (NC) | FA_PEVB | VALID | 1722 | VABA | N | N |  | INST | 20 | A | C | A
E25BL194 | PILOT FLAME INDICATOR 1 IN FUEL GAS E-X-2512 | FA_INDI | VALID |  |  | N | N |  | INST | 25 | A | C | A
E25BL195 | PILOT FLAME INDICATOR 2 IN FUEL GAS E-X-2512 | FA_INDI | VALID |  |  | N | N |  | INST | 25 | A | C | A
E25BL196 | PILOT FLAME INDICATOR 3 IN FUEL GAS E-X-2512 | FA_INDI | VALID |  |  | N | N |  | INST | 25 | A | C | A
R20CT122 | CONDUCTIVITY TRANSMITTER TO G-F PIG RECEIVER | FA_INDMT | VALID | 1905 | TXGA | N | N |  | INST | 20 | A | B | A
E25BL197 | PILOT FLAME INDICATOR 4 IN FUEL GAS E-X-2512 | FA_INDI | VALID |  |  | N | N |  | INST | 25 | A | C | A
E25BL198 | PILOT FLAME INDICATOR 5 IN FUEL GAS E-X-2512 | FA_INDI | VALID |  |  | N | N |  | INST | 25 | A | C | A
E25BL199 | PILOT FLAME INDICATOR 6 IN FUEL GAS E-X-2512 | FA_INDI | VALID |  |  | N | N |  | INST | 25 | A | C | A
E-81-NRV-4103 | 8IN NON RETURN VALVE E-P-8111 PUMP DISCHARGE | FA_PEVC | VALID | 1724 | VACH | N | N |  | INST | 81 | A | C | A
E-81-NRV-4107 | 8IN NON RETURN VALVE E-P-8121 PUMP DISCHARGE | FA_PEVC | VALID | 1724 | VACH | N | N |  | INST | 81 | A | C | A
E-81-NRV-4111 | 8IN NON RETURN VALVE E-P-8121 PUMP DISCHARGE | FA_PEVC | VALID | 1724 | VACH | N | N |  | INST | 81 | A | C | A
R-27-NRV-1391 | IA CHECK VALVE FOR BLOWDOWN VALVE R27BDZV168 | FA_PEVC | VALID | 1724 | VACH | N | N |  | INST | 27 | A | C | A
E-21-SPKY-016 | INTERLOCK - CONDENSATE STABILISER WATER DRUM | FA_PEG | VALID | 2114 | PICA | N | N |  | INSP | 21 | A | C | A
E-21-SPKY-031 | INTERLOCK - CONDENSATE STABILISER WATER DRUM | FA_PEG | VALID | 2114 | PICA | N | N |  | INSP | 21 | A | C | A
E-21-SPKY-032 | INTERLOCK - CONDENSATE STABILISER WATER DRUM | FA_PEG | VALID | 2114 | PICA | N | N |  | INSP | 21 | A | C | A
E-21-SPRS-060 | REMOVABLE SPOOL - CONDENSATE RUN DOWN COOLER | FA_PEG | VALID | 2114 | PICA | N | N |  | INSP | 21 | A | C | A
E-21-SPRS-061 | REMOVABLE SPOOL - CONDENSATE RUN DOWN COOLER | FA_PEG | VALID | 2114 | PICA | N | N |  | INSP | 21 | A | C | A
E-21-SPRS-062 | REMOVABLE SPOOL - CONDENSATE RUN DOWN COOLER | FA_PEG | VALID | 2114 | PICA | N | N |  | INSP | 21 | A | C | A
E-21-SPRS-063 | REMOVABLE SPOOL - CONDENSATE RUN DOWN COOLER | FA_PEG | VALID | 2114 | PICA | N | N |  | INSP | 21 | A | C | A
E-21-SPRS-076 | REMOVABLE SPOOL - CONDENSATE RUN DOWN COOLER | FA_PEG | VALID | 2114 | PICA | N | N |  | INSP | 21 | A | C | A
E-21-SPRS-077 | REMOVABLE SPOOL - CONDENSATE RUN DOWN COOLER | FA_PEG | VALID | 2114 | PICA | N | N |  | INSP | 21 | A | C | A
E-21-SPRS-079 | REMOVABLE SPOOL - CONDENSATE RUN DOWN COOLER | FA_PEG | VALID | 2114 | PICA | N | N |  | INSP | 21 | A | C | A
E21TW012 | THERMOWELL TEMPERATURE TRANSMITTER RERUN DRUM | FA_PET | VALID | 1720 | PSTW | N | N |  | MECH | 21 | A | A | A
E21XZV164 | EMERGENCY SHUTDOWN VALVE INLET TO RERUN DRUM | FA_PEVB | VALID | 1731 | VCGN | N | N | X | INST | 21 | A | C | A
E-40-NRV-0014 | 2IN CHECK VALVE FROM LP FUEL GAS TO E-V-2411 | FA_PEVC | VALID | 1724 | VACH | N | N |  | INST | 40 | A | C | A
E-40-NRV-0015 | 2IN CHECK VALVE FROM LP FUEL GAS TO E-V-2411 | FA_PEVC | VALID | 1724 | VACH | N | N |  | INST | 40 | A | C | A
E-40-NRV-1954 | 2IN CHECK VALVE FROM LP FUEL GAS TO E-V-2422 | FA_PEVC | VALID | 1724 | VACH | N | N |  | INST | 40 | A | C | A
E-40-NRV-1956 | 2IN CHECK VALVE FROM LP FUEL GAS TO E-V-2422 | FA_PEVC | VALID | 1724 | VACH | N | N |  | INST | 40 | A | C | A
E-40-NRV-2778 | 2IN CHECK VALVE FROM LP FUEL GAS TO E-V-2412 | FA_PEVC | VALID | 1724 | VACH | N | N |  | INST | 40 | A | C | A
E-40-NRV-2779 | 2IN CHECK VALVE FROM LP FUEL GAS TO E-V-2412 | FA_PEVC | VALID | 1724 | VACH | N | N |  | INST | 40 | A | C | A
E-22-HV-0705 | 2IN GLOBE VALVE FROM E-V-2201 NOZZLE N2 (NC) | FA_PEVL | VALID | 1730 | VAGL | N | N |  | INST | 22 | A | C | A
E-22-HV-0775 | 2IN BALL VALVE FROM LEAN MEG INHIBITOR INJ PUMPS | FA_PEVB | VALID | 1722 | VABA | N | N |  | INST | 22 | A | C | A
E22PG008 | PRESSURE GAUGE EV2201 PIG RCVR TO WET HP FLR | FA_INDI | VALID |  |  | N | N |  | INST | 22 | A | C | A
E22XZV089 | 12IN CONTROL VALVE FROM EV2202 TO EFL2001A/B | FA_PEVB | VALID | 1731 | VCGN | N | N | X | INST | 22 | A | C | A
E24FV312A | 1IN FLOW CONTROL VALVE FROM EV2401 TO EV2413 | FA_PEVL | VALID | 1730 | VAGL | N | N |  | INST | 24 | A | C | A
E24FV312B | 1IN FLOW CONTROL VALVE FROM EV2401 TO EV2413 | FA_PEVL | VALID | 1730 | VAGL | N | N |  | INST | 24 | A | C | A
E24PG028 | PRESSURE GAUGE FROM E-V-2412 TO WET HP FLARE | FA_INDI | VALID |  |  | N | N |  | INST | 24 | A | C | A
E24PV267 | PRESSURE CONTROL VALVE FROM EK2412 TO EK2411 | FA_PEVL | VALID | 1730 | VAGL | N | N |  | INST | 24 | A | C | A
E24PV667 | PRESSURE CONTROL VALVE FROM EK2422 TO EK2421 | FA_PEVL | VALID | 1730 | VAGL | N | N |  | INST | 24 | A | C | A
E24PV668 | PRESSURE CONTROL VALVE FROM EK2423 TO EK2422 | FA_PEVL | VALID | 1730 | VAGL | N | N |  | INST | 24 | A | C | A
E-TK-8701 | FUEL SYSTEM DIESEL DAY TANK EM GEN E-GE-8711 | FA_SETAC | VALID | 1715 | TAFX | N | N |  | INSP | 87 | B | C | B
E-HX-5702 | GAS TREATMENT AREA CLOSED DRAINS DRUM HEATER | FA_SEHT | VALID | 1450 | HBEH | N | N |  | INSP | 57 | A | C | A
E25PG095 | PRESSURE GAUGE IN REGEN GAS HEATER E-HF-2511 | FA_INDI | VALID |  |  | N | N |  | INST | 25 | A | C | A
R25PZT034 | PRESSURE SAFETY TRANSMITTER ON FUEL GAS SKID | FA_INDMT | VALID | 1905 | TXGA | N | N | X | INST | 25 | A | B | A
R25PZT037 | PRESSURE SAFETY TRANSMITTER ON FUEL GAS SKID | FA_INDMT | VALID | 1905 | TXGA | N | N | X | INST | 25 | A | B | A
E-28-SPKY-003 | INTERLOCKING DEVICE FOR BALL VALVE E28HV6835 | FA_PEG | VALID | 2114 | PICA | N | N |  | INSP | 28 | A | C | A
E-28-SPKY-004 | INTERLOCKING DEVICE FOR BALL VALVE E28HV6847 | FA_PEG | VALID | 2114 | PICA | N | N |  | INSP | 28 | A | C | A
E-28-SPKY-013 | INTERLOCKING DEVICE FOR BALL VALVE E28HV7977 | FA_PEG | VALID | 2114 | PICA | N | N |  | INSP | 28 | A | C | A
E-28-SPKY-014 | INTERLOCKING DEVICE FOR BALL VALVE E28HV7978 | FA_PEG | VALID | 2114 | PICA | N | N |  | INSP | 28 | A | C | A
E30CE004 | CONDUCTIVITY ELEMENT FOR EV3005 CONDUCTIVITY | FA_INDMS | VALID | 1569 |  | N | N |  | INST | 30 | A | B | A
E30FE434 | FLOW ELEMENT-CORIOLIS FOR FLOWMETER E30FT434 | FA_INDMS | VALID | 1569 |  | N | N |  | INST | 30 | A | B | A
E30FE515 | FLOW ELEMENT FOR FLOWMETER-CORIOLIS E30FT515 | FA_INDMS | VALID | 1569 |  | N | N |  | INST | 30 | A | B | A
E30FE516 | FLOW ELEMENT FOR FLOWMETER-CORIOLIS E30FT516 | FA_INDMS | VALID | 1569 |  | N | N |  | INST | 30 | A | B | A
E-30-HV-0071 | 2IN BALL VALVE FROM E-V-3005 TO LP FLARE HDR | FA_PEVB | VALID | 1722 | VABA | N | N |  | INST | 30 | A | C | A
E-30-HV-0076 | 2IN BALL VALVE FROM E-V-3005 TO LP FLARE HDR | FA_PEVB | VALID | 1722 | VABA | N | N |  | INST | 30 | A | C | A
E-30-HV-0081 | 2IN BALL VALVE FROM E-V-3005 TO LP FLARE HDR | FA_PEVB | VALID | 1722 | VABA | N | N |  | INST | 30 | A | C | A
E-30-HV-0082 | 2IN BALL VALVE FROM E-V-3005 TO LP FLARE HDR | FA_PEVB | VALID | 1722 | VABA | N | N |  | INST | 30 | A | C | A
E-30-HV-0242 | 2IN BALL VALVE FROM E-V-3005 TO LP FLARE HDR | FA_PEVB | VALID | 1722 | VABA | N | N |  | INST | 30 | A | C | A
R-21-HV-0083 | 2IN GATE VALVE ON CONDENSATE COOLER R-A-2121 | FA_PEVG | VALID | 1729 | VAGA | N | N |  | INST | 21 | A | C | A
R-21-HV-0084 | 2IN GATE VALVE ON CONDENSATE COOLER R-A-2121 | FA_PEVG | VALID | 1729 | VAGA | N | N |  | INST | 21 | A | C | A
E-ESB-8011-A23-C | FEEDER FOR CATHODIC PROTECTION RECTIFIER E-ERC-9205E B2 | FA_EETM | VALID | 63767 |  | N | N |  | ELEC | 80 | A | C | A
E30LG037 | LEVEL GAUGE ON MEG SALT DISSOLVER A E-V-3008 | FA_INDI | VALID |  |  | N | N |  | INST | 30 | A | C | A
E30LG063 | LEVEL GAUGE ON MEG SALT DISSOLVER B E-V-3009 | FA_INDI | VALID |  |  | N | N |  | INST | 30 | A | C | A
E-ESB-8012-A02-F | FEEDER FOR MEG LUBE OIL HEATER E-H-3005 H1 2.5KW 10.87A | FA_EETM | VALID | 63767 |  | N | N |  | ELEC | 80 | A | C | A
R-L-8021-24F-E | FEEDER FOR OUTLET SOCKET HEATER CONDENSER R-L-8021 100A | FA_EETM | VALID | 63767 |  | N | N |  | ELEC | 80 | A | C | A
E-30-SPSB-134 | SPECTACLE BLIND (OPEN) FROM NAOH TO E-V-3005 | FA_PEG | VALID | 2114 | PICA | N | N |  | INSP | 30 | A | C | A
E-30-SPYS-011 | Y STRAINER IN MEG VACUUM PUMPS SKID E-X-3001 | FA_SEFB | VALID | 33433 | FIGE | N | N |  | MECH | 30 | A | C | A
E-24-HV-2647 | 3IN DBB GATE VALVE E-V-2413 TO CLOSED DRAINS | FA_PEVG | VALID | 1729 | VAGA | N | N |  | INST | 24 | A | C | A
E-24-HV-2648 | 3IN DBB GATE VALVE E-V-2413 TO CLOSED DRAINS | FA_PEVG | VALID | 1729 | VAGA | N | N |  | INST | 24 | A | C | A
E-40-HV-0013 | 2IN GLOBE VALVE FROM LP FUEL GAS TO E-V-2411 | FA_PEVL | VALID | 1730 | VAGL | N | N |  | INST | 40 | A | C | A
E-24-HV-2705 | 2IN DBB GATE VALVE E-V-2413 TO CLOSED DRAINS | FA_PEVG | VALID | 1729 | VAGA | N | N |  | INST | 24 | A | C | A
E-24-HV-2706 | 2IN DBB GATE VALVE E-V-2413 TO CLOSED DRAINS | FA_PEVG | VALID | 1729 | VAGA | N | N |  | INST | 24 | A | C | A
E-40-HV-1962 | 2IN GLOBE VALVE FROM LP FUEL GAS TO E-V-2422 | FA_PEVL | VALID | 1730 | VAGL | N | N |  | INST | 40 | A | C | A
E-40-HV-1965 | 2IN GLOBE VALVE FROM LP FUEL GAS TO E-V-2421 | FA_PEVL | VALID | 1730 | VAGL | N | N |  | INST | 40 | A | C | A
E-40-HV-2777 | 2IN GLOBE VALVE FROM LP FUEL GAS TO E-V-2412 | FA_PEVL | VALID | 1730 | VAGL | N | N |  | INST | 40 | A | C | A
E42PT099 | PRESSURE TRANSMITTER IN FFG IGNITION PACKAGE | FA_INDMT | VALID | 1905 | TXGA | N | N |  | INST | 42 | A | B | A
E-46-SPBN-001 | BIRD SCREEN FOR FLAME ARRESTOR E-46-SPFN-001 | FA_PEG | VALID | 2114 | PICA | N | N |  | INSP | 46 | A | C | A
E-PM-4704A | RAVEN OFFSHORE METHANOL INJECTION PUMP MOTOR | FA_EECMI | VALID | 63774 | EMAC | N | N |  | ELEC | 47 | A | C | A
E-PM-4704B | RAVEN OFFSHORE METHANOL INJECTION PUMP MOTOR | FA_EECMI | VALID | 63774 | EMAC | N | N |  | ELEC | 47 | A | C | A
E30PV006A | PRESSURE CONTROL VALVE FROM LP FLR TO EV3005 | FA_PEVG | VALID | 1729 | VAGA | N | N |  | INST | 30 | A | C | A
R-53-HV-2423 | 2IN BALL VALVE ON POTABLE WATER TANK TK-5321 | FA_PEVB | VALID | 1722 | VABA | N | N |  | INST | 53 | B | C | B
R-53-SPHN-002 | HOSE CONNECTION FOR U-9 CONDENSATE SEPARATOR | FA_PEG | VALID | 2114 | PICA | N | N |  | INSP | 53 | B | C | B
E-Z-5702 | CONDENSATE TREATMENT AREA CLOSED DRAINS SUMP | FA_SETAP | VALID | 41396 | VESU | N | N |  | MECH | 57 | A | C | A
E-44-HV-0002 | 8IN GATE VALVE FROM E-V-3005 TO LP FLARE HDR | FA_PEVG | VALID | 1729 | VAGA | N | N |  | INST | 44 | A | C | A
E-44-HV-0003 | 8IN GATE VALVE FROM E-V-3005 TO LP FLARE HDR | FA_PEVG | VALID | 1729 | VAGA | N | N |  | INST | 44 | A | C | A
R57PG004 | PRESSURE GAUGE ON CLOSED DRAIN DRUM R-V-5721 | FA_INDI | VALID |  |  | N | N |  | INST | 57 | A | C | A
E60AE196 | ANALYSIS ELEMENT IN HOT OIL HEATER E-HF-6001 | FA_INDMS | VALID | 1569 |  | N | N |  | INST | 60 | A | B | A
E60AE198 | ANALYSIS ELEMENT IN HOT OIL HEATER E-HF-6001 | FA_INDMS | VALID | 1569 |  | N | N |  | INST | 60 | A | B | A
E63TT158 | TEMPERATURE TRANSMITTER IN AIR DRYER PACKAGE | FA_INDMT | VALID | 1905 | PSTT | N | N |  | INST | 63 | A | B | A
E-64-HV-1196 | 2IN BALL VALVE FROM NON CRITICAL LP NITROGEN | FA_PEVB | VALID | 1722 | VABA | N | N |  | INST | 64 | A | C | A
E-64-HV-1197 | 2IN BALL VALVE FROM NON CRITICAL LP NITROGEN | FA_PEVB | VALID | 1722 | VABA | N | N |  | INST | 64 | A | C | A
R-63-SPHN-002 | HOSE CONNECTION FOR U-9 CONDENSATE SEPARATOR | FA_PEG | VALID | 2114 | PICA | N | N |  | INSP | 63 | A | C | A
E-64-HV-0083 | 2IN BALL VALVE FROM NON CRITICAL LP NITROGEN | FA_PEVB | VALID | 1722 | VABA | N | N |  | INST | 64 | A | C | A
E-64-HV-0095 | 2IN BALL VALVE FROM NON CRITICAL LP NITROGEN | FA_PEVB | VALID | 1722 | VABA | N | N |  | INST | 64 | A | C | A
E-64-HV-7456 | 2IN BALL VALVE FROM NON CRITICAL LP NITROGEN | FA_PEVB | VALID | 1722 | VABA | N | N |  | INST | 64 | A | C | A
R-64-SPHN-003 | HOSE CONNECTION FOR U-9 CONDENSATE SEPARATOR | FA_PEG | VALID | 2114 | PICA | N | N |  | INSP | 64 | A | C | A
R-64-SPHN-006 | HOSE CONNECTION FOR U-08 DRAIN VESSEL X-5721 | FA_PEG | VALID | 2114 | PICA | N | N |  | INSP | 64 | A | C | A
R-64-SPHN-007 | HOSE CONNECTION FOR U-10 PIG LAUNCHER X-2721 | FA_PEG | VALID | 2114 | PICA | N | N |  | INSP | 64 | A | C | A
E-65-SPRS-001 | 8IN REMOVABLE SPOOL ON AIR RECEIVER E-V-6501 | FA_PEG | VALID | 2114 | PICA | N | N |  | INSP | 65 | A | C | A
E-65-SPRS-002 | 6IN REMOVABLE SPOOL ON AIR RECEIVER E-V-6501 | FA_PEG | VALID | 2114 | PICA | N | N |  | INSP | 65 | A | C | A
E-65-SPRS-003 | 8IN REMOVABLE SPOOL ON AIR RECEIVER E-V-6501 | FA_PEG | VALID | 2114 | PICA | N | N |  | INSP | 65 | A | C | A
E-65-SPYS-001 | Y STRAINER FROM AIR RECEIVER E-V-6501 TO CWD | FA_SEFB | VALID | 33433 | FIGE | N | N |  | MECH | 65 | A | C | A
R27HSPB-1 | PRESSURIZING STOP HAND SWITCH ON CONTROL ROOM | FA_EEPS | VALID | 63765 | SWSS | N | N |  | ELEC | 27 | A | B | A
R-81-HV-3101 | 12IN GATE VALVE FIRE WATER JOCKEY PUMPS (LO) | FA_PEVG | VALID | 1729 | VAGA | N | N |  | INST | 81 | A | C | A
R-81-HV-3143 | 10IN GATE VALVE FIRE WATER JOCKEY PUMPS (LO) | FA_PEVG | VALID | 1729 | VAGA | N | N |  | INST | 81 | A | C | A
R78DGRT616 | E-H-4601 -OPEN PATH GAS DETECTOR TRANSMITTER | FA_SQFDG | VALID | 1402 | FGBH | N | N |  | INST | 78 | A | A | A
R78DGRT619 | E-H-4601 -OPEN PATH GAS DETECTOR TRANSMITTER | FA_SQFDG | VALID | 1402 | FGBH | N | N |  | INST | 78 | A | A | A
R78DGRT620 | E-X-2701 -OPEN PATH GAS DETECTOR TRANSMITTER | FA_SQFDG | VALID | 1402 | FGBH | N | N |  | INST | 78 | A | A | A
R78DGRT621 | R-X-2701 -OPEN PATH GAS DETECTOR TRANSMITTER | FA_SQFDG | VALID | 1402 | FGBH | N | N |  | INST | 78 | A | A | A
R78DGRT622 | E-H-4601 -OPEN PATH GAS DETECTOR TRANSMITTER | FA_SQFDG | VALID | 1402 | FGBH | N | N |  | INST | 78 | A | A | A
R78DGRT623 | E-H-4601 -OPEN PATH GAS DETECTOR TRANSMITTER | FA_SQFDG | VALID | 1402 | FGBH | N | N |  | INST | 78 | A | A | A
R78DGRT645 | TK-2121A -OPEN PATH GAS DETECTOR TRANSMITTER | FA_SQFDG | VALID | 1402 | FGBH | N | N |  | INST | 78 | A | A | A
R78DGRT646 | TK-2121A -OPEN PATH GAS DETECTOR TRANSMITTER | FA_SQFDG | VALID | 1402 | FGBH | N | N |  | INST | 78 | A | A | A
R78DGRT647 | TK-2121B -OPEN PATH GAS DETECTOR TRANSMITTER | FA_SQFDG | VALID | 1402 | FGBH | N | N |  | INST | 78 | A | A | A
R78DGRT648 | TK-2121B -OPEN PATH GAS DETECTOR TRANSMITTER | FA_SQFDG | VALID | 1402 | FGBH | N | N |  | INST | 78 | A | A | A
R78DGRT649 | TK-2121B -OPEN PATH GAS DETECTOR TRANSMITTER | FA_SQFDG | VALID | 1402 | FGBH | N | N |  | INST | 78 | A | A | A
E81PSV029 | 3/4IN CASING RECIRC RELIEF VALVE ON E-P-8101 | FA_PESC | VALID | 1735 | VASC | N | N |  | MECH | 81 | A | A | A
E81PSV034 | 3/4IN CASING RECIRC RELIEF VALVE ON E-P-8102 | FA_PESC | VALID | 1735 | VASC | N | N |  | MECH | 81 | A | A | A
R-81-HV-3142 | 4IN GLOBE VALVE FIRE WATER JOCKEY PUMPS (LO) | FA_PEVL | VALID | 1730 | VAGL | N | N |  | INST | 81 | A | C | A
R-L-8021 | 400V MAIN SWITCHBOARD IN EXISTING SUBSTATION | FA_EETW | VALID | 1660 | SG__ | N | N |  | ELEC | 80 | A | C | A
E-ESB-8702 | 690V SWITCHBOARD SUBSTATION 1 E-G-9111 LOADS | FA_EETW | VALID | 1660 | SG__ | N | N |  | ELEC | 87 | B | C | B
E-ESB-8703 | 690V SWITCHBOARD SUBSTATION 1 E-G-9121 LOADS | FA_EETW | VALID | 1660 | SG__ | N | N |  | ELEC | 87 | B | C | B
E-ESB-8704 | 690V SWITCHBOARD SUBSTATION 1 E-G-9131 LOADS | FA_EETW | VALID | 1660 | SG__ | N | N |  | ELEC | 87 | B | C | B
E-ESB-8705 | 690V SWITCHBOARD SUBSTATION 1 E-G-9141 LOADS | FA_EETW | VALID | 1660 | SG__ | N | N |  | ELEC | 87 | B | C | B
E-EDB-8801A | DC DISTRIBUTION BOARD (DCDB) FOR 110V DC UPS | FA_EETW | VALID | 1660 | SG__ | N | N |  | ELEC | 88 | B | C | B
E-EDB-8801B | DC DISTRIBUTION BOARD (DCDB) FOR 110V DC UPS | FA_EETW | VALID | 1660 | SG__ | N | N |  | ELEC | 88 | B | C | B
E-EDB-8805A | DC DISTRIBUTION BOARD (DCDB) FOR 110V DC UPS | FA_EETW | VALID | 1660 | SG__ | N | N |  | ELEC | 88 | B | C | B
E-EDB-8805B | DC DISTRIBUTION BOARD (DCDB) FOR 110V DC UPS | FA_EETW | VALID | 1660 | SG__ | N | N |  | ELEC | 88 | B | C | B
E30FE674 | FLOW ELEMENT FOR FLOWMETER-CORIOLIS E30FT674 | FA_INDMS | VALID | 1569 |  | N | N |  | INST | 30 | A | B | A
R53HS069 | HAND SWITCH FOR PRESSURE TRANSMITTER R53PT022 | FA_INDS | VALID | 41348 | PSHS | N | N |  | INST | 53 | B | C | B
E-EDB-8802A-07 | CCT-007 E-ECP-9304 PMS PANEL IN CCB FEEDER-1 | FA_EEPBA | VALID | 63762 | ESCB | N | N |  | ELEC | 88 | B | C | B
E-EDB-8802A-11 | CCT-011 TBA PMS OWS IN SUBSTATION 1 FEEDER-1 | FA_EEPBA | VALID | 63762 | ESCB | N | N |  | ELEC | 88 | B | C | B
E-EDB-8802B-07 | CCT-007 E-ECP-9304 PMS PANEL IN CCB FEEDER-2 | FA_EEPBA | VALID | 63762 | ESCB | N | N |  | ELEC | 88 | B | C | B
E-EDB-8802B-11 | CCT-011 TBA PMS OWS IN SUBSTATION 1 FEEDER-2 | FA_EEPBA | VALID | 63762 | ESCB | N | N |  | ELEC | 88 | B | C | B
E-EDB-8803A-18 | CCT-018 TBA PMS OWS IN SUBSTATION 2 FEEDER-1 | FA_EEPBA | VALID | 63762 | ESCB | N | N |  | ELEC | 88 | B | C | B
E-EDB-8803B-18 | CCT-018 TBA PMS OWS IN SUBSTATION 2 FEEDER-2 | FA_EEPBA | VALID | 63762 | ESCB | N | N |  | ELEC | 88 | B | C | B
E-EDB-8801A-01 | CCT-001 E-ESB-8001 6.6KV SWITCHGEAR FEEDER-1 | FA_EEPBA | VALID | 63762 | ESCB | N | N |  | ELEC | 88 | B | C | B
E-EDB-8801B-01 | CCT-001 E-ESB-8001 6.6KV SWITCHGEAR FEEDER-2 | FA_EEPBA | VALID | 63762 | ESCB | N | N |  | ELEC | 88 | B | C | B
E-EDB-8809-16 | CCT-016 E52LAH102-L01 LEVEL-ALARM HIGH LOCAL | FA_EEPBA | VALID | 63762 | ESCB | N | N |  | ELEC | 88 | B | C | B
E-EDB-8811-15 | CCT-015 E-TCCA-76210-L01 PROCESS CCTV CAMERA | FA_EEPBA | VALID | 63762 | ESCB | N | N |  | ELEC | 88 | B | C | B
E-EDB-8811-16 | CCT-016 E-TCCA-76213-L01 PROCESS CCTV CAMERA | FA_EEPBA | VALID | 63762 | ESCB | N | N |  | ELEC | 88 | B | C | B
NOTAG-0022 | LUBE OIL SYSTEM 3-WAY VALVE EM GEN E-GE-8711 | FA_PEVX | VALID | 109918 |  | N | N |  | INST | 87 | B | A | A
R-53-SPHN-006-DUP2 | HOSE CONNECTION FOR U-08 DRAIN VESSEL X-5721 | FA_PEG | DUP | 2114 | PICA | N | N |  | INSP | 53 | B | C | B
R-53-SPHN-007-DUP2 | HOSE CONNECTION FOR U-10 PIG LAUNCHER X-2721 | FA_PEG | DUP | 2114 | PICA | N | N |  | INSP | 53 | B | C | B
R-63-SPHN-002-DUP1 | HOSE CONNECTION FOR U-9 CONDENSATE SEPARATOR | FA_PEG | DUP | 2114 | PICA | N | N |  | INSP | 63 | A | C | A
R-63-SPHN-002-DUP2 | HOSE CONNECTION FOR U-9 CONDENSATE SEPARATOR | FA_PEG | DUP | 2114 | PICA | N | N |  | INSP | 63 | A | C | A
R-63-SPHN-006-DUP2 | HOSE CONNECTION FOR U-08 DRAIN VESSEL X-5721 | FA_PEG | DUP | 2114 | PICA | N | N |  | INSP | 63 | A | C | A
R-63-SPHN-007-DUP2 | HOSE CONNECTION FOR U-10 PIG LAUNCHER X-2721 | FA_PEG | DUP | 2114 | PICA | N | N |  | INSP | 63 | A | C | A
R-63-SPHN-010-DUP2 | HOSE CONNECTION FOR U-08 DRAIN VESSEL X-5721 | FA_PEG | DUP | 2114 | PICA | N | N |  | INSP | 63 | A | C | A
R27PG131 | PRESSURE GAUGE FOR SIS ON-OFF VALVE R7XZV131 | FA_INDI | VALID |  |  | N | N |  | INST | 27 | A | C | A
R27PG133 | PRESSURE GAUGE FOR SIS ON-OFF VALVE R7XZV133 | FA_INDI | VALID |  |  | N | N |  | INST | 27 | A | C | A
NOTAG-0534 | ENGINE RUNNING LIGHT FOR P-8121A LOCAL PANEL | FA_INDI | VALID |  |  | N | N |  | INST | 62 | A | C | A
NOTAG-0561 | ENGINE RUNNING LIGHT FOR P-8121A LOCAL PANEL | FA_INDI | VALID |  |  | N | N |  | INST | 62 | A | C | A
E-SYSTEM-52-PIPING | SYSTEM-52 MEG CHEMICAL INJECTION PIPING TAGS | FA_SYLH | VALID |  |  | N | N |  |  | 52 | B | A | A
NOTAG-0546 | CRANK ON BAT1 SWITCH FOR P-8121A LOCAL PANEL | FA_INDS | VALID | 41348 | PSSG | N | N |  | INST | 62 | A | C | A
NOTAG-0547 | CRANK ON BAT2 SWITCH FOR P-8121A LOCAL PANEL | FA_INDS | VALID | 41348 | PSSG | N | N |  | INST | 62 | A | C | A
NOTAG-0548 | SILENCE ALARM SWITCH FOR P-8121A LOCAL PANEL | FA_INDS | VALID | 41348 | PSSG | N | N |  | INST | 62 | A | C | A
NOTAG-0573 | CRANK ON BAT1 SWITCH FOR P-8121A LOCAL PANEL | FA_INDS | VALID | 41348 | PSSG | N | N |  | INST | 62 | A | C | A
NOTAG-0574 | CRANK ON BAT2 SWITCH FOR P-8121A LOCAL PANEL | FA_INDS | VALID | 41348 | PSSG | N | N |  | INST | 62 | A | C | A
NOTAG-0575 | SILENCE ALARM SWITCH FOR P-8121A LOCAL PANEL | FA_INDS | VALID | 41348 | PSSG | N | N |  | INST | 62 | A | C | A
EFJB2203 | JUNCTION BOX (DIGITAL) IN RAVEN SYSTEMS ROOM | FA_INSJ | VALID | 1459 | JBGE | N | N |  | INST | 23 | A | A | A
EFJB2204 | JUNCTION BOX (DIGITAL) IN RAVEN SYSTEMS ROOM | FA_INSJ | VALID | 1459 | JBGE | N | N |  | INST | 22 | A | A | A
EFJB2300 | JUNCTION BOX (DIGITAL) IN RAVEN SYSTEMS ROOM | FA_INSJ | VALID | 1459 | JBGE | N | N |  | INST | 23 | A | A | A
EFJB2301 | JUNCTION BOX (DIGITAL) IN RAVEN SYSTEMS ROOM | FA_INSJ | VALID | 1459 | JBGE | N | N |  | INST | 23 | A | A | A
EZJB1002 | SIS JUNCTION BOX - FIRE & GAS IN HP/LP FLARE | FA_INSJ | VALID | 1459 | JBGE | N | N | X | INST | 42 | A | A | A
EZJB2004 | SIS JUNCTION BOX - FIRE & GAS IN HP/LP FLARE | FA_INSJ | VALID | 1459 | JBGE | N | N | X | INST | 42 | A | A | A
R-SYSTEM-41-PIPING | SYSTEM-41 PROCESS - HP WET FLARE PIPING TAGS | FA_SYLH | VALID |  |  | N | N |  |  | 41 | A | A | A
E30FG504-DUP1 | FLOW GAUGE IN MEG VACUUM PUMPS SKID E-X-3001 | FA_INDI | DUP |  |  | N | N |  | INST | 30 | A | C | A
E-25-HV-8652 | 2IN BALL VALVE IN REGEN GAS HEATER E-HF-2511 | FA_PEVB | VALID | 1722 | VABA | N | N |  | INST | 25 | A | C | A
E-25-HV-8653 | 2IN BALL VALVE IN REGEN GAS HEATER E-HF-2511 | FA_PEVB | VALID | 1722 | VABA | N | N |  | INST | 25 | A | C | A
E-ESB-8002-A16-G | FEEDER FOR SPARE CUBICLE ON LV SWITCHGEAR E-ESB-8002 A1 | FA_EETM | VALID | 63767 |  | N | N |  | ELEC | 80 | A | C | A
E-ESB-8002-A16-H | FEEDER FOR SPARE CUBICLE ON LV SWITCHGEAR E-ESB-8002 A1 | FA_EETM | VALID | 63767 |  | N | N |  | ELEC | 80 | A | C | A
E-ESB-8002-A20-F | FEEDER FOR VALVE E22MOV002 MOTOR OPERATED A1 15KW/17.4A | FA_EETM | VALID | 63767 |  | N | N |  | ELEC | 80 | A | C | A
E-ESB-8002-A20-G | FEEDER FOR VALVE E22MOV035 MOTOR OPERATED A1 15KW/17.4A | FA_EETM | VALID | 63767 |  | N | N |  | ELEC | 80 | A | C | A
E-ESB-8002-A20-H | FEEDER FOR VALVE E22MOV003 MOTOR OPERATED A1 15KW/17.4A | FA_EETM | VALID | 63767 |  | N | N |  | ELEC | 80 | A | C | A
E-ESB-8002-B19-B | FEEDER FOR VALVE MOTOR OPERATED R20MOV022 A1 15KW/17.4A | FA_EETM | VALID | 63767 |  | N | N |  | ELEC | 80 | A | C | A
E-ESB-8002-B19-C | FEEDER FOR VALVE MOTOR OPERATED R20MOV023 A1 15KW/17.4A | FA_EETM | VALID | 63767 |  | N | N |  | ELEC | 80 | A | C | A
E-ESB-8011-A14-B | FEEDER FOR RICH MEG CENTRIFUGE E-X-3006A E-VFD-3006A V1 | FA_EETM | VALID | 63767 |  | N | N |  | ELEC | 80 | A | C | A
E-ESB-8011-B16-G | FEEDER FOR FRESH MEG OFFLOADING PUMP MOTOR E-PM-2905 A1 | FA_EETM | VALID | 63767 |  | N | N |  | ELEC | 80 | A | C | A
E-ESB-8011-C12-B | FEEDER FOR HOT OIL TRIM COOLER FAN MOTOR E-VFD-6001B V1 | FA_EETM | VALID | 63767 |  | N | N |  | ELEC | 80 | A | C | A
E-ESB-8703-A06-F | FEEDER FOR ENCLOSURE VENT FAN B E-EDB-9123B A1 37KW 39A | FA_EETM | VALID | 63767 |  | N | N |  | ELEC | 87 | B | C | B
E-ESB-8704-A06-F | FEEDER FOR ENCLOSURE VENT FAN B E-EDB-9133B A1 37KW 39A | FA_EETM | VALID | 63767 |  | N | N |  | ELEC | 87 | B | C | B
E-ESB-8705-A06-F | FEEDER FOR ENCLOSURE VENT FAN B E-EDB-9143B A1 37KW 39A | FA_EETM | VALID | 63767 |  | N | N |  | ELEC | 87 | B | C | B
R-ESB-8003-A03-E | FEEDER FOR RICH MEG FLASH DRUM PUMP MOTOR R-PM-2802A A1 | FA_EETM | VALID | 63767 |  | N | N |  | ELEC | 80 | A | C | A
R-ESB-8003-B07-E | FEEDER FOR RICH MEG FLASH DRUM PUMP MOTOR R-PM-2802B A1 | FA_EETM | VALID | 63767 |  | N | N |  | ELEC | 80 | A | C | A
R-L-8021-23F-E | FEEDER FOR JOCKEY FIRE WATER PUMP A R-PM-8122A 37KW 74A | FA_EETM | VALID | 63767 |  | N | N |  | ELEC | 80 | A | C | A
R-L-8021-23F-F | FEEDER FOR JOCKEY FIRE WATER PUMP B R-PM-8122B 37KW 74A | FA_EETM | VALID | 63767 |  | N | N |  | ELEC | 80 | A | C | A
E-ESB-8702-A06-F | ENCLOSURE VENT FAN B E-EDB-9113B A1 37KW 39A | FA_EEPBA | VALID | 63762 | ESCB | N | N |  | ELEC | 87 | B | C | B
E-ESB-8706-B04-F | SUBSTATION 1 LIGHTING E-EDB-8516 C1 15KW 28A | FA_EEPBA | VALID | 63762 | ESCB | N | N |  | ELEC | 87 | B | C | B
R20XZV921 | SIS ON/OFF VALVE GF TRUNK LINE INLET BLOWDOWN | FA_PEVB | VALID | 1731 | VAXL | N | N | X | INST | 20 | A | C | A
E-ESB-8011-B03-D | FEEDER FOR LEAN MEG COOLER FAN MOTOR B E-VFD-3003AB V1 | FA_EETM | VALID | 63767 |  | N | N |  | ELEC | 80 | A | C | A
E-FV-8131 | FOOT OPERATED START VALVE FIRE PUMP E-P-8131 | FA_PEVD | VALID | 1725 | VADI | N | N |  | INST | 81 | A | C | A
E-FV-8121 | FOOT OPERATED START VALVE FIRE PUMP E-P-8121 | FA_PEVD | VALID | 1725 | VADI | N | N |  | INST | 81 | A | C | A
E-ESB-8011-B03-E | FEEDER FOR LEAN MEG COOLER FAN MOTOR A E-VFD-3003BA A1 | FA_EETM | VALID | 63767 |  | N | N |  | ELEC | 80 | A | C | A
E-FV-8111 | FOOT OPERATED START VALVE FIRE PUMP E-P-8111 | FA_PEVD | VALID | 1725 | VADI | N | N |  | INST | 81 | A | C | A
E-81-HV-4142 | 8IN BUTTERFLY VALVE E-P-8111 TEST LINE (LC) | FA_PEVY | VALID | 1723 | VABP | N | N |  | INST | 81 | A | B | A
E-81-HV-4143 | 8IN BUTTERFLY VALVE E-P-8121 TEST LINE (LC) | FA_PEVY | VALID | 1723 | VABP | N | N |  | INST | 81 | A | B | A
E-81-HV-4147 | 8IN BUTTERFLY VALVE E-P-8131 TEST LINE (LC) | FA_PEVY | VALID | 1723 | VABP | N | N |  | INST | 81 | A | B | A
E-ESB-8701-A05-A | 690V/420V TRANSFORMER FEEDER E-ETR-8706A C2 | FA_EEPBA | VALID | 63762 | ESCB | N | N |  | ELEC | 87 | B | C | B
E78XS407 | ANALYSER HOUSE (E-ZAH-2801) HVAC SYSTEM MCC | FA_INDS | VALID | 41348 | PSSG | N | N |  | INST | 78 | A | C | A
R-20-SPKY-055 | INTERLOCKING DEVICE HAND VALVE R-20-HV-6450 | FA_PEG | VALID | 2114 | PICA | N | N |  | INSP | 20 | A | C | A
R-21-NRV-2916 | 1/2IN CHECK VALVE FOR DELUGE VALVE R21XV002 | FA_PEVC | VALID | 1724 | VACH | N | N |  | INST | 21 | A | C | A
E-24-NRV-2601 | 2IN CHECK VALVE FROM E-V-2411 TO RERUN DRUM | FA_PEVC | VALID | 1724 | VACH | N | N |  | INST | 24 | A | C | A
E-24-NRV-3894 | 2IN CHECK VALVE FROM E-V-2421 TO RERUN DRUM | FA_PEVC | VALID | 1724 | VACH | N | N |  | INST | 24 | A | C | A
E-21-HV-2358 | 2IN BALL VALVE CONDENSATE TO RERUN MANIFOLD | FA_PEVB | VALID | 1722 | VABA | N | N |  | INST | 21 | A | C | A
E-21-SPRS-078 | REMOVABLE SPOOL- CONDENSATE RUN DOWN COOLER | FA_PEG | VALID | 2114 | PICA | N | N |  | INSP | 21 | A | C | A
R-41-NRV-6954 | 2IN CHECK VALVE FOR FUEL GAS PACKAGE X-4521 | FA_PEVC | VALID | 1724 | VACH | N | N |  | INST | 41 | A | C | A
R-41-NRV-6965 | 2IN CHECK VALVE FOR FUEL GAS PACKAGE X-4521 | FA_PEVC | VALID | 1724 | VACH | N | N |  | INST | 41 | A | C | A
E-22-HV-0594 | 10IN BALL VALVE FROM HP METHANOL PUMPS (NC) | FA_PEVB | VALID | 1722 | VABA | N | N |  | INST | 22 | A | C | A
E-22-SPSB-001 | SPECTACLE BLIND (OPEN) TO CLOSED DRAINS HDR | FA_PEG | VALID | 2114 | PICA | N | N |  | INSP | 22 | A | C | A
E-22-SPSB-006 | SPECTACLE BLIND (OPEN) TO CLOSED DRAINS HDR | FA_PEG | VALID | 2114 | PICA | N | N |  | INSP | 22 | A | C | A
E-24-HV-2508 | 2IN GLOBE VALVE FROM E-V-2411 TO RERUN DRUM | FA_PEVL | VALID | 1730 | VAGL | N | N |  | INST | 24 | A | C | A
E-24-SPRS-017 | REMOVABLE SPOOL FROM E-V-2401 TO WET HP FLR | FA_PEG | VALID | 2114 | PICA | N | N |  | INSP | 24 | A | C | A
E-24-SPRS-028 | REMOVABLE SPOOL FROM E-V-2422 TO WET HP FLR | FA_PEG | VALID | 2114 | PICA | N | N |  | INSP | 24 | A | C | A
E-24-SPRS-033 | REMOVABLE SPOOL FROM E-V-2421 TO RERUN DRUM | FA_PEG | VALID | 2114 | PICA | N | N |  | INSP | 24 | A | C | A
NOTAG-0016 | LUBE OIL SYSTEM OIL FILTER EM GEN E-GE-8711 | FA_SEFE | VALID | 1410 | FS | N | N |  | MECH | 87 | B | C | B
NOTAG-0017 | LUBE OIL SYSTEM OIL FILTER EM GEN E-GE-8711 | FA_SEFE | VALID | 1410 | FS | N | N |  | MECH | 87 | B | C | B
NOTAG-0018 | LUBE OIL SYSTEM OIL FILTER EM GEN E-GE-8711 | FA_SEFE | VALID | 1410 | FS | N | N |  | MECH | 87 | B | C | B
E78DMC051 | MANUAL ALARM CALL POINT IN FIRE WATER TANKS | FA_SQFRA | VALID | 1488 | FGMA | N | N |  | INST | 78 | A | A | A
E78DMC052 | MANUAL ALARM CALL POINT IN FIRE WATER TANKS | FA_SQFRA | VALID | 1488 | FGMA | N | N |  | INST | 78 | A | A | A
E-HF-2511 | TSA REGENERATION GAS FIRED HEATER (TRAIN 1) | FA_SENF | VALID | 41394 | HBDF | N | N |  | INSP | 25 | A | B | A
E-HF-2521 | TSA REGENERATION GAS FIRED HEATER (TRAIN 2) | FA_SENF | VALID | 41394 | HBDF | N | N |  | INSP | 25 | A | B | A
E-KE-2511A | TSA REGENERATION GAS COOLER FAN A (TRAIN 1) | FA_REFC | VALID | 1397 | BL | N | N |  | MECH | 25 | A | B | A
E-KE-2511B | TSA REGENERATION GAS COOLER FAN B (TRAIN 1) | FA_REFC | VALID | 1397 | BL | N | N |  | MECH | 25 | A | B | A
E-KE-2511C | TSA REGENERATION GAS COOLER FAN C (TRAIN 1) | FA_REFC | VALID | 1397 | BL | N | N |  | MECH | 25 | A | B | A
E-KE-2511D | TSA REGENERATION GAS COOLER FAN D (TRAIN 1) | FA_REFC | VALID | 1397 | BL | N | N |  | MECH | 25 | A | B | A
E-KE-2511E | TSA REGENERATION GAS COOLER FAN E (TRAIN 1) | FA_REFC | VALID | 1397 | BL | N | N |  | MECH | 25 | A | B | A
E-KE-2511F | TSA REGENERATION GAS COOLER FAN F (TRAIN 1) | FA_REFC | VALID | 1397 | BL | N | N |  | MECH | 25 | A | B | A
E-KE-2521A | TSA REGENERATION GAS COOLER FAN A (TRAIN 2) | FA_REFC | VALID | 1397 | BL | N | N |  | MECH | 25 | A | B | A
E-KE-2521B | TSA REGENERATION GAS COOLER FAN B (TRAIN 2) | FA_REFC | VALID | 1397 | BL | N | N |  | MECH | 25 | A | B | A
E-KE-2521C | TSA REGENERATION GAS COOLER FAN C (TRAIN 2) | FA_REFC | VALID | 1397 | BL | N | N |  | MECH | 25 | A | B | A
E-KE-2521D | TSA REGENERATION GAS COOLER FAN D (TRAIN 2) | FA_REFC | VALID | 1397 | BL | N | N |  | MECH | 25 | A | B | A
E-KE-2521E | TSA REGENERATION GAS COOLER FAN E (TRAIN 2) | FA_REFC | VALID | 1397 | BL | N | N |  | MECH | 25 | A | B | A
E-KE-2521F | TSA REGENERATION GAS COOLER FAN F (TRAIN 2) | FA_REFC | VALID | 1397 | BL | N | N |  | MECH | 25 | A | B | A
R25TG014 | TEMPERATURE GAUGE ON ADSORBER TOWER V-2521 | FA_INDI | VALID |  |  | N | N |  | INST | 25 | A | C | A
R25TG015 | TEMPERATURE GAUGE ON ADSORBER TOWER V-2522 | FA_INDI | VALID |  |  | N | N |  | INST | 25 | A | C | A
R-27-SPIJ-001 | 24IN INSULATING JOINT EXPORT GAS FROM RAVEN | FA_PEG | VALID | 2114 | PICA | N | N |  | INSP | 27 | A | C | A
R27FE104A | FLOW ELEMENT FOR FLOW TRANSMITTER R27FT104A | FA_INDMS | VALID | 1569 |  | N | N |  | INST | 27 | A | B | A
R27FE104B | FLOW ELEMENT FOR FLOW TRANSMITTER R27FT104B | FA_INDMS | VALID | 1569 |  | N | N |  | INST | 27 | A | B | A
R27FE117B | FLOW ELEMENT FOR FLOW TRANSMITTER R27FT117B | FA_INDMS | VALID | 1569 |  | N | N |  | INST | 27 | A | B | A
E-28-HV-0274 | 2IN PLUG VALVE ON MEG CLOSED DRAINS HEADERS | FA_PEVL | VALID | 1730 | VAGL | N | N |  | INST | 28 | A | C | A
R-20-HV-0978 | 2IN DBB GATE VALVE ON PT BRIDLE (R20PDT075) | FA_PEVG | VALID | 1729 | VAGA | N | N |  | INST | 20 | A | C | A
R-20-HV-0979 | 2IN DBB GATE VALVE ON PT BRIDLE (R20PDT075) | FA_PEVG | VALID | 1729 | VAGA | N | N |  | INST | 20 | A | C | A
E-28-SPRS-129 | 3IN REMOVABLE SPOOL ON PUMP INLET E-P-2806B | FA_PEG | VALID | 2114 | PICA | N | N |  | INSP | 28 | A | C | A
E-28-SPRS-139 | 3IN REMOVABLE SPOOL ON PUMP INLET E-P-2806A | FA_PEG | VALID | 2114 | PICA | N | N |  | INSP | 28 | A | C | A
E-28-SPYS-005 | Y STRAINER FOR RICH MEG FEED PUMP E-P-2804A | FA_SEFB | VALID | 33433 | FIGE | N | N |  | MECH | 28 | A | C | A
E-28-SPYS-006 | Y STRAINER FOR RICH MEG FEED PUMP E-P-2804C | FA_SEFB | VALID | 33433 | FIGE | N | N |  | MECH | 28 | A | C | A
E-28-SPYS-007 | Y STRAINER FOR RICH MEG FEED PUMP E-P-2804B | FA_SEFB | VALID | 33433 | FIGE | N | N |  | MECH | 28 | A | C | A
E-ESB-8002-A15-B | FEEDER FOR CATHODIC PROTECTION RECTIFIER B2 - 6KW/6.2A | FA_EETM | VALID | 63767 |  | N | N |  | ELEC | 80 | A | C | A
E-ESB-8002-A15-C | FEEDER FOR CATHODIC PROTECTION RECTIFIER B2 - 6KW/6.2A | FA_EETM | VALID | 63767 |  | N | N |  | ELEC | 80 | A | C | A
E-ESB-8002-A15-D | FEEDER FOR CATHODIC PROTECTION RECTIFIER B2 - 6KW/6.2A | FA_EETM | VALID | 63767 |  | N | N |  | ELEC | 80 | A | C | A
E-30-HV-0210 | 2IN BALL VALVE FROM LP FUEL GAS TO E-V-3005 | FA_PEVB | VALID | 1722 | VABA | N | N |  | INST | 30 | A | C | A
E-30-HV-0226 | 2IN BALL VALVE FROM LP FUEL GAS TO E-V-3005 | FA_PEVB | VALID | 1722 | VABA | N | N |  | INST | 30 | A | C | A
E-30-HV-1338 | 2IN BALL VALVE FROM LP FUEL GAS TO E-V-3005 | FA_PEVB | VALID | 1722 | VABA | N | N |  | INST | 30 | A | C | A
E-30-HV-2745 | 2IN BALL VALVE FROM LP FUEL GAS TO E-V-3005 | FA_PEVB | VALID | 1722 | VABA | N | N |  | INST | 30 | A | C | A
E-ESB-8011-A13-B | FEEDER FOR HVAC GATEHOUSE NON ESSENTIAL E-ESB-9407A B1 | FA_EETM | VALID | 63767 |  | N | N |  | ELEC | 80 | A | C | A
E-ESB-8011-A16-C | FEEDER FOR CATHODIC PROTECTION RECTIFIER E-ERC-9201 B2 | FA_EETM | VALID | 63767 |  | N | N |  | ELEC | 80 | A | C | A
E-ESB-8011-B02-D | FEEDER FOR CATHODIC PROTECTION RECTIFIER E-ERC-9211 B2 | FA_EETM | VALID | 63767 |  | N | N |  | ELEC | 80 | A | C | A
E30LG416 | LEVEL GAUGE ON MEG VACUUM RECEIVER E-V-3002 | FA_INDI | VALID |  |  | N | N |  | INST | 30 | A | C | A
E-ESB-8011-B17-F | FEEDER FOR CATHODIC PROTECTION RECTIFIER E-ERC-9209 B2 | FA_EETM | VALID | 63767 |  | N | N |  | ELEC | 80 | A | C | A
E-ESB-8011-B17-G | FEEDER FOR HVAC GATEHOUSE NON ESSENTIAL E-ESB-9407B B1 | FA_EETM | VALID | 63767 |  | N | N |  | ELEC | 80 | A | C | A
R-ESB-8003-B06-C | FEEDER FOR NEW LER SMALL POWER ESSENTIAL R-EDB-9502 B1 | FA_EETM | VALID | 63767 |  | N | N |  | ELEC | 80 | A | C | A
R-L-8021-26F-A | FEEDER FOR DG-1 BATTERY CHARGER 2 R-BCH-8401A 3KW 6.6A | FA_EETM | VALID | 63767 |  | N | N |  | ELEC | 80 | A | C | A
E81DFS526 | CA PRE-REL ALM IN TELECOMMS RM28 - ACTIVATE | FA_SQTA | VALID |  |  | N | N |  | TELE | 81 | A | A | A
E30RO003 | RESTRICTION ORIFICE FROM RICH MEG TO EV3005 | FA_PEO | VALID | 1657 | ROGN | N | N |  | MECH | 30 | A | C | A
E-WU-30-704 | OPERATING WATER RETURN FROM CENTRIFUGE PIPE | FA_PEG | VALID | 2114 | PICA | N | N |  | INSP | 30 | A | C | A
E-PM-5110A | RAVEN ONSHORE DEMULSIFIER DOSING PUMP MOTOR | FA_EECMI | VALID | 63774 | EMAC | N | N |  | ELEC | 51 | B | C | B
E-PM-5110B | RAVEN ONSHORE DEMULSIFIER DOSING PUMP MOTOR | FA_EECMI | VALID | 63774 | EMAC | N | N |  | ELEC | 51 | B | C | B
E-40-HV-0011 | 2IN GATE VALVE FROM LP FUEL GAS TO E-V-2411 | FA_PEVG | VALID | 1729 | VAGA | N | N |  | INST | 40 | A | C | A
E-40-HV-1955 | 2IN GATE VALVE FROM LP FUEL GAS TO E-V-2422 | FA_PEVG | VALID | 1729 | VAGA | N | N |  | INST | 40 | A | C | A
E-40-HV-1958 | 2IN GATE VALVE FROM LP FUEL GAS TO E-V-2422 | FA_PEVG | VALID | 1729 | VAGA | N | N |  | INST | 40 | A | C | A
E-40-HV-1959 | 2IN GATE VALVE FROM LP FUEL GAS TO E-V-2422 | FA_PEVG | VALID | 1729 | VAGA | N | N |  | INST | 40 | A | C | A
E-40-HV-1960 | 2IN GATE VALVE FROM LP FUEL GAS TO E-V-2422 | FA_PEVG | VALID | 1729 | VAGA | N | N |  | INST | 40 | A | C | A
E-40-HV-2775 | 2IN GATE VALVE FROM LP FUEL GAS TO E-V-2412 | FA_PEVG | VALID | 1729 | VAGA | N | N |  | INST | 40 | A | C | A
R-56-HV-2485 | 3IN GATE VALVE FOR PRESSURE GAUGE R56PG001B | FA_PEVG | VALID | 1729 | VAGA | N | N |  | INST | 56 | B | C | B
E63PG159 | PRESSURE GAUGE IN AIR DRYER PACKAGE E-X-611 | FA_INDI | VALID |  |  | N | N |  | INST | 63 | A | C | A
E63PG160 | PRESSURE GAUGE IN AIR DRYER PACKAGE E-X-611 | FA_INDI | VALID |  |  | N | N |  | INST | 63 | A | C | A
E63PG259 | PRESSURE GAUGE IN AIR DRYER PACKAGE E-X-611 | FA_INDI | VALID |  |  | N | N |  | INST | 63 | A | C | A
E63PG260 | PRESSURE GAUGE IN AIR DRYER PACKAGE E-X-611 | FA_INDI | VALID |  |  | N | N |  | INST | 63 | A | C | A
R-81-HV-3102 | 12IN GATE VALVE FOR PRESSURE GAUGE R81PG013 | FA_PEVG | VALID | 1729 | VAGA | N | N |  | INST | 81 | A | C | A
R-81-HV-3103 | 12IN GATE VALVE FOR PRESSURE GAUGE R81PG013 | FA_PEVG | VALID | 1729 | VAGA | N | N |  | INST | 81 | A | C | A
R-81-HV-3139 | 4IN GATE VALVE FIRE WATER JOCKEY PUMPS (LO) | FA_PEVG | VALID | 1729 | VAGA | N | N |  | INST | 81 | A | C | A
R-81-HV-3140 | 4IN GATE VALVE FIRE WATER JOCKEY PUMPS (LO) | FA_PEVG | VALID | 1729 | VAGA | N | N |  | INST | 81 | A | C | A
NOTAG-0011 | FUEL SYSTEM MAIN FUEL PUMP EM GEN E-GE-8711 | FA_REPD | VALID | 1644 |  | N | N |  | MECH | 87 | B | B | B
NOTAG-1318 | TMS WORKSTATION IN TELEPHONE EQUIPMENT ROOM | FA_INSS | VALID | 63787 |  | N | N |  | INST | 98 | C | B | B
R78DGRT614 | V-2721A -OPEN PATH GAS DETECTOR TRANSMITTER | FA_SQFDG | VALID | 1402 | FGBH | N | N |  | INST | 78 | A | A | A
R78DGRT615 | V-2721A -OPEN PATH GAS DETECTOR TRANSMITTER | FA_SQFDG | VALID | 1402 | FGBH | N | N |  | INST | 78 | A | A | A
R78DGRT624 | RA2121 - OPEN PATH GAS DETECTOR TRANSMITTER | FA_SQFDG | VALID | 1402 | FGBH | N | N |  | INST | 78 | A | A | A
R78DGRT625 | RH2022 - OPEN PATH GAS DETECTOR TRANSMITTER | FA_SQFDG | VALID | 1402 | FGBH | N | N |  | INST | 78 | A | A | A
R78DGRT626 | MEG RECOV A - OPEN GAS DETECTOR TRANSMITTER | FA_SQFDG | VALID | 1402 | FGBH | N | N |  | INST | 78 | A | A | A
R78DGRT627 | RV4522 - OPEN PATH GAS DETECTOR TRANSMITTER | FA_SQFDG | VALID | 1402 | FGBH | N | N |  | INST | 78 | A | A | A
R78DGRT628 | RV4522 - OPEN PATH GAS DETECTOR TRANSMITTER | FA_SQFDG | VALID | 1402 | FGBH | N | N |  | INST | 78 | A | A | A
R78DGRT650 | P2121B - OPEN PATH GAS DETECTOR TRANSMITTER | FA_SQFDG | VALID | 1402 | FGBH | N | N |  | INST | 78 | A | A | A
R78DGRT653 | GT8022 - OPEN PATH GAS DETECTOR TRANSMITTER | FA_SQFDG | VALID | 1402 | FGBH | N | N |  | INST | 78 | A | A | A
R78DGRT683 | V-2721A -OPEN PATH GAS DETECTOR TRANSMITTER | FA_SQFDG | VALID | 1402 | FGBH | N | N |  | INST | 78 | A | A | A
R78DGRT684 | V-2721A -OPEN PATH GAS DETECTOR TRANSMITTER | FA_SQFDG | VALID | 1402 | FGBH | N | N |  | INST | 78 | A | A | A
R78DGRT685 | V-2721A -OPEN PATH GAS DETECTOR TRANSMITTER | FA_SQFDG | VALID | 1402 | FGBH | N | N |  | INST | 78 | A | A | A
R78DGRT686 | V-2721A -OPEN PATH GAS DETECTOR TRANSMITTER | FA_SQFDG | VALID | 1402 | FGBH | N | N |  | INST | 78 | A | A | A
R78DGRT687 | V-2721A -OPEN PATH GAS DETECTOR TRANSMITTER | FA_SQFDG | VALID | 1402 | FGBH | N | N |  | INST | 78 | A | A | A
NOTAG-1381 | 3WAY GATE VALVE IN LUBE OIL SYSTEM E-X-8731 | FA_PEVG | VALID | 1729 | VAGA | N | N |  | INST | 87 | B | C | B
E-EDB-8804A | AC DISTRIBUTION BOARD (ACDB) FOR 200KVA UPS | FA_EETW | VALID | 1660 | SG__ | N | N |  | ELEC | 88 | B | C | B
E-EDB-8804B | AC DISTRIBUTION BOARD (ACDB) FOR 200KVA UPS | FA_EETW | VALID | 1660 | SG__ | N | N |  | ELEC | 88 | B | C | B
R45PSH117 | PRESSURE SWITCH FROM DELUGE VALVE R45PSH117 | FA_INDS | VALID | 41348 | PSSG | N | N |  | INST | 45 | A | C | A
E-EDB-8802B-08 | CCT-008 TBA PEDESTRIAN TURNSTILE CCTV CAMERA | FA_EEPBA | VALID | 63762 | ESCB | N | N |  | ELEC | 88 | B | C | B
E-EDB-8804B-11 | CCT-011 LATER LER-1 ANALYSER HOUSE FEEDER-2 | FA_EEPBA | VALID | 63762 | ESCB | N | N |  | ELEC | 88 | B | C | B
E-EDB-8804B-49 | CCT-049 LATER FIRED HEATERS TOWERS FEEDER-2 | FA_EEPBA | VALID | 63762 | ESCB | N | N |  | ELEC | 88 | B | C | B
E-EDB-8812-09 | CCT-009 EILP6602 IGNITION BOX CONTROL PANEL | FA_EEPBA | VALID | 63762 | ESCB | N | N |  | ELEC | 88 | B | C | B
NOTAG-0066 | WATER MIST SYSTEM WATER MIST EM GEN E-GE-8711 | FA_SEPC | VALID | 1773 | VEPC | N | N |  | MECH | 87 | B | C | B
NOTAG-0067 | WATER MIST SYSTEM WATER MIST EM GEN E-GE-8711 | FA_SEPC | VALID | 1773 | VEPC | N | N |  | MECH | 87 | B | C | B
NOTAG-0068 | WATER MIST SYSTEM WATER MIST EM GEN E-GE-8711 | FA_SEPC | VALID | 1773 | VEPC | N | N |  | MECH | 87 | B | C | B
E81HS297 | HAND SWITCH IN DELUGE VALVE SKID E-SVZ-8104 | FA_INDS | VALID | 41348 | PSHS | N | N |  | INST | 81 | A | C | A
E81HS397 | HAND SWITCH IN DELUGE VALVE SKID E-SVZ-8105 | FA_INDS | VALID | 41348 | PSHS | N | N |  | INST | 81 | A | C | A
E-SYSTEM-24-PIPING | SYSTEM-24 FLASH GAS COMPRESSION PIPING TAGS | FA_SYLH | VALID |  |  | N | N |  |  | 24 | A | A | A
E81DFL527B | CA SYSTEM ARMED TELECOMMS RM28 - DEACTIVATE | FA_SQTB | VALID | 1679 | CMBE | N | N |  | TELE | 81 | A | A | A
E30XV468 | ON-OFF VALVE MEG FROM EP3008A/B TO E-X-3001 | FA_PEVB | VALID | 1731 | VCGN | N | N |  | INST | 30 | A | C | A
E-60-HV-8571 | ISOLATION VALVE IN HOT OIL HEATER E-HF-6001 | FA_PEVB | VALID | 1722 | VABA | N | N |  | INST | 60 | A | C | A
E-ESB-8011-A01-B | FEEDER FOR LEAN MEG COOLER FAN MOTOR C E-VFD-3003BC V1 | FA_EETM | VALID | 63767 |  | N | N |  | ELEC | 80 | A | C | A
R-TCSP-98311A | INDOOR BULKHEAD INDUSTRIAL PAGA LOUDSPEAKER | FA_SQTL | VALID | 1702 | TCSP | N | N |  | TELE | 98 | C | A | A
R-TCSP-98311B | INDOOR BULKHEAD INDUSTRIAL PAGA LOUDSPEAKER | FA_SQTL | VALID | 1702 | TCSP | N | N |  | TELE | 98 | C | A | A
R-TCSP-98312A | INDOOR BULKHEAD INDUSTRIAL PAGA LOUDSPEAKER | FA_SQTL | VALID | 1702 | TCSP | N | N |  | TELE | 98 | C | A | A
R-TCSP-98312B | INDOOR BULKHEAD INDUSTRIAL PAGA LOUDSPEAKER | FA_SQTL | VALID | 1702 | TCSP | N | N |  | TELE | 98 | C | A | A
R-TCSP-98314A | INDOOR BULKHEAD INDUSTRIAL PAGA LOUDSPEAKER | FA_SQTL | VALID | 1702 | TCSP | N | N |  | TELE | 98 | C | A | A
R-TCSP-98314B | INDOOR BULKHEAD INDUSTRIAL PAGA LOUDSPEAKER | FA_SQTL | VALID | 1702 | TCSP | N | N |  | TELE | 98 | C | A | A
R-TCSP-98315A | INDOOR BULKHEAD INDUSTRIAL PAGA LOUDSPEAKER | FA_SQTL | VALID | 1702 | TCSP | N | N |  | TELE | 98 | C | A | A
R-TCSP-98315B | INDOOR BULKHEAD INDUSTRIAL PAGA LOUDSPEAKER | FA_SQTL | VALID | 1702 | TCSP | N | N |  | TELE | 98 | C | A | A
R-TCSP-98316A | INDOOR BULKHEAD INDUSTRIAL PAGA LOUDSPEAKER | FA_SQTL | VALID | 1702 | TCSP | N | N |  | TELE | 98 | C | A | A
R-TCSP-98316B | INDOOR BULKHEAD INDUSTRIAL PAGA LOUDSPEAKER | FA_SQTL | VALID | 1702 | TCSP | N | N |  | TELE | 98 | C | A | A
NOTAG-1388 | BALL VALVE DRAIN IN COOLING SYSTEM E-X-8731 | FA_PEVB | VALID | 1722 | VABA | N | N |  | INST | 87 | B | C | B
E-ESB-8011-A13-E | FEEDER FOR LEAN MEG COOLER FAN MOTOR A E-KEM-3003AA A1 | FA_EETM | VALID | 63767 |  | N | N |  | ELEC | 80 | A | C | A
E-ESB-8011-A13-F | FEEDER FOR LEAN MEG COOLER FAN MOTOR B E-KEM-3003BB A1 | FA_EETM | VALID | 63767 |  | N | N |  | ELEC | 80 | A | C | A
E-ESB-8011-B12-E | FEEDER FOR LEAN MEG COOLER FAN MOTOR C E-VFD-3003AC V1 | FA_EETM | VALID | 63767 |  | N | N |  | ELEC | 80 | A | C | A
NOTAG-0907 | IP INDOOR DOME TYPE CCTV CAMERA IN MAIN CCB | FA_SQTV | VALID | 1681 | TCCA | N | N |  | TELE | 96 | C | C | C
NOTAG-0908 | IP INDOOR DOME TYPE CCTV CAMERA IN MAIN CCB | FA_SQTV | VALID | 1681 | TCCA | N | N |  | TELE | 96 | C | C | C
NOTAG-0909 | IP INDOOR DOME TYPE CCTV CAMERA IN MAIN CCB | FA_SQTV | VALID | 1681 | TCCA | N | N |  | TELE | 96 | C | C | C
NOTAG-0910 | IP INDOOR DOME TYPE CCTV CAMERA IN MAIN CCB | FA_SQTV | VALID | 1681 | TCCA | N | N |  | TELE | 96 | C | C | C
NOTAG-0911 | IP INDOOR DOME TYPE CCTV CAMERA IN MAIN CCB | FA_SQTV | VALID | 1681 | TCCA | N | N |  | TELE | 96 | C | C | C
NOTAG-0912 | IP INDOOR DOME TYPE CCTV CAMERA IN MAIN CCB | FA_SQTV | VALID | 1681 | TCCA | N | N |  | TELE | 96 | C | C | C
NOTAG-0913 | IP INDOOR DOME TYPE CCTV CAMERA IN MAIN CCB | FA_SQTV | VALID | 1681 | TCCA | N | N |  | TELE | 96 | C | C | C
NOTAG-0914 | IP INDOOR DOME TYPE CCTV CAMERA IN MAIN CCB | FA_SQTV | VALID | 1681 | TCCA | N | N |  | TELE | 96 | C | C | C
NOTAG-0915 | IP INDOOR DOME TYPE CCTV CAMERA IN MAIN CCB | FA_SQTV | VALID | 1681 | TCCA | N | N |  | TELE | 96 | C | C | C
E29XVZT068 | DVC FOR SIS ON-OFF VALVE WITH DVC E29XZV068 | FA_INDMT | VALID | 1905 | TXGA | N | N |  | INST | 25 | A | B | A
R-L-8021-11F-I | FEEDER FOR OPEN DRAIN WIPER MOTOR R-WM-5621B 0.75KW 2A | FA_EETM | VALID | 63767 |  | N | N |  | ELEC | 80 | A | C | A
R-L-8021-11R-G | FEEDER FOR CONDENSATE EXPORT PUMP R-PM-2121A 56KW 105A | FA_EETM | VALID | 63767 |  | N | N |  | ELEC | 80 | A | C | A
R-L-8021-29F-A | FEEDER FOR TURBINE LUBE OIL COOLER R-AM-8021A 3.7KW 8A | FA_EETM | VALID | 63767 |  | N | N |  | ELEC | 80 | A | C | A
R-L-8021-29F-B | FEEDER FOR TURBINE LUBE OIL COOLER R-AM-8021B 3.7KW 8A | FA_EETM | VALID | 63767 |  | N | N |  | ELEC | 80 | A | C | A
R-L-8021-29F-H | FEEDER FOR CONDENSATE EXPORT PUMP R-PM-2121B 56KW 110A | FA_EETM | VALID | 63767 |  | N | N |  | ELEC | 80 | A | C | A
R-L-8021-29R-B | FEEDER FOR TURBINE LUBE OIL COOLER R-AM-8022A 3.7KW 8A | FA_EETM | VALID | 63767 |  | N | N |  | ELEC | 80 | A | C | A
R-L-8021-29R-C | FEEDER FOR TURBINE LUBE OIL COOLER R-AM-8022B 3.7KW 8A | FA_EETM | VALID | 63767 |  | N | N |  | ELEC | 80 | A | C | A
E-ESB-8011-A20-A | 690V/420V TRANSFORMER FEEDER E-ETR-8012A C3 | FA_EEPBV | VALID | 1336 | VACB | N | N |  | ELEC | 80 | A | B | A
E-ESB-8011-C14-A | 690V/420V TRANSFORMER FEEDER E-ETR-8012B C3 | FA_EEPBV | VALID | 1336 | VACB | N | N |  | ELEC | 80 | A | B | A
E-ESB-8706-AB-B | 800A BUS COUPLER FOR SWITCHBOARD E-ESB-8706 | FA_EEPBA | VALID | 63762 | ESCB | N | N |  | ELEC | 87 | B | C | B
NOTAG-0765 | V-2022 -OPEN PATH GAS DETECTOR TRANSMITTER | FA_SQTY | VALID | 33399 |  | N | N |  | TELE | 78 | A | A | A
NOTAG-0766 | V-2022 -OPEN PATH GAS DETECTOR TRANSMITTER | FA_SQTY | VALID | 33399 |  | N | N |  | TELE | 78 | A | A | A
E-ESB-8011-A23-G | FEEDER FOR SEAL SYSTEM CIRCULATION PUMP E-PM-3018A A1 | FA_EETM | VALID | 63767 |  | N | N |  | ELEC | 80 | A | C | A
E-ESB-8011-A23-H | FEEDER FOR SEAL SYSTEM CIRCULATION PUMP E-PM-3018B A1 | FA_EETM | VALID | 63767 |  | N | N |  | ELEC | 80 | A | C | A
E-ESB-8011-A16-B | FEEDER FOR SPARE CUBICLE ON SWITCHBOARD E-ESB-8011 V1 | FA_EETM | VALID | 63767 |  | N | N |  | ELEC | 80 | A | C | A
E-ESB-8011-A16-D | FEEDER FOR SPARE CUBICLE ON SWITCHBOARD E-ESB-8011 H1 | FA_EETM | VALID | 63767 |  | N | N |  | ELEC | 80 | A | C | A
E-ESB-8011-A15-F | FEEDER FOR SPARE CUBICLE ON SWITCHBOARD E-ESB-8011 A1 | FA_EETM | VALID | 63767 |  | N | N |  | ELEC | 80 | A | C | A
E-ESB-8011-A15-G | FEEDER FOR SPARE CUBICLE ON SWITCHBOARD E-ESB-8011 H2 | FA_EETM | VALID | 63767 |  | N | N |  | ELEC | 80 | A | C | A
E-ESB-8011-A18-B | FEEDER FOR SPARE CUBICLE ON SWITCHBOARD E-ESB-8011 V1 | FA_EETM | VALID | 63767 |  | N | N |  | ELEC | 80 | A | C | A
E-ESB-8011-A18-C | FEEDER FOR SPARE CUBICLE ON SWITCHBOARD E-ESB-8011 V1 | FA_EETM | VALID | 63767 |  | N | N |  | ELEC | 80 | A | C | A
E-ESB-8011-A18-D | FEEDER FOR SPARE CUBICLE ON SWITCHBOARD E-ESB-8011 V1 | FA_EETM | VALID | 63767 |  | N | N |  | ELEC | 80 | A | C | A
E-ESB-8011-A18-E | FEEDER FOR SPARE CUBICLE ON SWITCHBOARD E-ESB-8011 V1 | FA_EETM | VALID | 63767 |  | N | N |  | ELEC | 80 | A | C | A
E-ESB-8011-A18-F | FEEDER FOR SPARE CUBICLE ON SWITCHBOARD E-ESB-8011 B1 | FA_EETM | VALID | 63767 |  | N | N |  | ELEC | 80 | A | C | A
E-ESB-8011-A18-G | FEEDER FOR SPARE CUBICLE ON SWITCHBOARD E-ESB-8011 B2 | FA_EETM | VALID | 63767 |  | N | N |  | ELEC | 80 | A | C | A
E-ESB-8011-A22-B | FEEDER FOR SPARE CUBICLE ON SWITCHBOARD E-ESB-8011 A2 | FA_EETM | VALID | 63767 |  | N | N |  | ELEC | 80 | A | C | A
E-ESB-8011-A17-B | FEEDER FOR SPARE CUBICLE ON SWITCHBOARD E-ESB-8011 C1 | FA_EETM | VALID | 63767 |  | N | N |  | ELEC | 80 | A | C | A
E-ESB-8011-A17-C | FEEDER FOR SPARE CUBICLE ON SWITCHBOARD E-ESB-8011 C1 | FA_EETM | VALID | 63767 |  | N | N |  | ELEC | 80 | A | C | A
E-ESB-8011-A17-D | FEEDER FOR SPARE CUBICLE ON SWITCHBOARD E-ESB-8011 H1 | FA_EETM | VALID | 63767 |  | N | N |  | ELEC | 80 | A | C | A
E-ESB-8011-B05-I | FEEDER FOR SPARE CUBICLE ON SWITCHBOARD E-ESB-8011 A1 | FA_EETM | VALID | 63767 |  | N | N |  | ELEC | 80 | A | C | A
E-ESB-8011-B04-D | FEEDER FOR SPARE CUBICLE ON SWITCHBOARD E-ESB-8011 A1 | FA_EETM | VALID | 63767 |  | N | N |  | ELEC | 80 | A | C | A
E-ESB-8011-B04-C | FEEDER FOR SPARE CUBICLE ON SWITCHBOARD E-ESB-8011 A1 | FA_EETM | VALID | 63767 |  | N | N |  | ELEC | 80 | A | C | A
E-P-3009A | RICH MEG RECYCLE HEATER CIRCULATION PUMP A | FA_REPC | VALID | 1641 | PUCE | N | N |  | MECH | 30 | A | B | A
E-P-3009B | RICH MEG RECYCLE HEATER CIRCULATION PUMP B | FA_REPC | VALID | 1641 | PUCE | N | N |  | MECH | 30 | A | B | A
E-P-5105A | RAVEN OFFSHORE SCALE INHIBITOR DOSING PUMP | FA_REPC | VALID | 1641 | PUCE | N | N |  | MECH | 51 | B | B | B
E-P-5105B | RAVEN OFFSHORE SCALE INHIBITOR DOSING PUMP | FA_REPC | VALID | 1641 | PUCE | N | N |  | MECH | 51 | B | B | B
R-20-HV-0689 | 2IN PLUG VALVE CLOSED DRAIN FROM GF SUBSEA | FA_PEVL | VALID | 1730 | VAGL | N | N |  | INST | 20 | A | C | A
R-20-HV-0690 | 2IN PLUG VALVE CLOSED DRAIN FROM GF SUBSEA | FA_PEVL | VALID | 1730 | VAGL | N | N |  | INST | 20 | A | C | A
R-20-HV-0691 | 2IN PLUG VALVE CLOSED DRAIN FROM GF SUBSEA | FA_PEVL | VALID | 1730 | VAGL | N | N |  | INST | 20 | A | C | A
R-20-HV-0692 | 2IN PLUG VALVE CLOSED DRAIN FROM GF SUBSEA | FA_PEVL | VALID | 1730 | VAGL | N | N |  | INST | 20 | A | C | A
R20LG003 | LEVEL GAUGE ON V2023 INLET SEPARATOR LEVEL | FA_INDI | VALID |  |  | N | N |  | INST | 20 | A | C | A
E-21-NRV-0029 | CHECK VALVE - P-2103 A/B TO RUNDOWN COOLER | FA_PEVC | VALID | 1724 | VACH | N | N |  | INST | 21 | A | C | A
R20RO922 | RESTRICTION ORIFICE TO WET HP FLARE HEADER | FA_PEO | VALID | 1657 | ROGN | N | N |  | MECH | 20 | A | C | A
R-25-NRV-2849 | CHECK VALVE FOR SIS ON-OFF VALVE R25XZV013 | FA_PEVC | VALID | 1724 | VACH | N | N |  | INST | 25 | A | C | A
E-21-SPSB-011 | SPECTACLE BLIND (CLOSED) RERUN DRUM PUMP B | FA_PEG | VALID | 2114 | PICA | N | N |  | INSP | 21 | A | C | A
E-21-SPSB-012 | SPECTACLE BLIND (CLOSED) RERUN DRUM PUMP A | FA_PEG | VALID | 2114 | PICA | N | N |  | INSP | 21 | A | C | A
E-22-HV-4857 | 2IN PLUG VALVE FROM RAVEN SUBSEA TRUNK LINE | FA_PEVL | VALID | 1730 | VAGL | N | N |  | INST | 22 | A | C | A
E-22-HV-4858 | 2IN PLUG VALVE FROM RAVEN SUBSEA TRUNK LINE | FA_PEVL | VALID | 1730 | VAGL | N | N |  | INST | 22 | A | C | A
E-22-HV-4859 | 2IN PLUG VALVE FROM RAVEN SUBSEA TRUNK LINE | FA_PEVL | VALID | 1730 | VAGL | N | N |  | INST | 22 | A | C | A
E-22-HV-4860 | 2IN PLUG VALVE FROM RAVEN SUBSEA TRUNK LINE | FA_PEVL | VALID | 1730 | VAGL | N | N |  | INST | 22 | A | C | A
E-22-HV-8632 | 30IN BALL VALVE FROM PIG RECVR TO E-V-2202 | FA_PEVB | VALID | 1722 | VABA | N | N |  | INST | 22 | A | C | A
E-46-NRV-9126 | CHECK VALVE FOR BLOW DOWN VALVE E46BDZV046 | FA_PEVC | VALID | 1724 | VACH | N | N |  | INST | 46 | A | C | A
E-67-NRV-8561 | 3IN CHECK VALVE OILY WATER FROM SURGE POND | FA_PEVC | VALID | 1724 | VACH | N | N |  | INST | 67 | B | C | B
E-67-NRV-8562 | 3IN CHECK VALVE OILY WATER FROM SURGE POND | FA_PEVC | VALID | 1724 | VACH | N | N |  | INST | 67 | B | C | B
E24PG029 | PRESSURE GAUGE FROM E-V-2413 TO WET HP FLR | FA_INDI | VALID |  |  | N | N |  | INST | 24 | A | C | A
E24PT014 | PRESSURE TRANSMITTER FROM EV2411 TO EX2411 | FA_INDMT | VALID | 1905 | TXGA | N | N |  | INST | 24 | A | B | A
E24PT018 | PRESSURE TRANSMITTER FROM EV2411 TO EX2411 | FA_INDMT | VALID | 1905 | TXGA | N | N |  | INST | 24 | A | B | A
E24PT021 | PRESSURE TRANSMITTER FROM EX2411 TO EA2411 | FA_INDMT | VALID | 1905 | TXGA | N | N |  | INST | 24 | A | B | A
E24PT022 | PRESSURE TRANSMITTER FROM EX2411 TO EA2411 | FA_INDMT | VALID | 1905 | TXGA | N | N |  | INST | 24 | A | B | A
E24PT054 | PRESSURE TRANSMITTER FROM EK2413 TO EA2401 | FA_INDMT | VALID | 1905 | TXGA | N | N |  | INST | 24 | A | B | A
E24PT065 | PRESSURE TRANSMITTER FROM EK2413 TO EA2401 | FA_INDMT | VALID | 1905 | TXGA | N | N |  | INST | 24 | A | B | A
E24PT071 | PRESSURE TRANSMITTER FROM EV2412 TO EK2412 | FA_INDMT | VALID | 1905 | TXGA | N | N |  | INST | 24 | A | B | A
E24PT076 | PRESSURE TRANSMITTER FROM EK2412 TO EA2412 | FA_INDMT | VALID | 1905 | TXGA | N | N |  | INST | 24 | A | B | A
E24PT077 | PRESSURE TRANSMITTER FROM EK2412 TO EA2412 | FA_INDMT | VALID | 1905 | TXGA | N | N |  | INST | 24 | A | B | A
E24PT451 | PRESSURE TRANSMITTER FROM EV2423 TO EK2423 | FA_INDMT | VALID | 1905 | TXGA | N | N |  | INST | 24 | A | B | A
E24PT454 | PRESSURE TRANSMITTER FROM EK2423 TO EA2401 | FA_INDMT | VALID | 1905 | TXGA | N | N |  | INST | 24 | A | B | A
E24PT465 | PRESSURE TRANSMITTER FROM EK2423 TO EA2401 | FA_INDMT | VALID | 1905 | TXGA | N | N |  | INST | 24 | A | B | A
E24PT471 | PRESSURE TRANSMITTER FROM EV2422 TO EK2422 | FA_INDMT | VALID | 1905 | TXGA | N | N |  | INST | 24 | A | B | A
E24PT472 | PRESSURE TRANSMITTER FROM EV2422 TO EK2422 | FA_INDMT | VALID | 1905 | TXGA | N | N |  | INST | 24 | A | B | A
E24PT476 | PRESSURE TRANSMITTER FROM EV2422 TO EK2422 | FA_INDMT | VALID | 1905 | TXGA | N | N |  | INST | 24 | A | B | A
E24PT477 | PRESSURE TRANSMITTER FROM EV2422 TO EK2422 | FA_INDMT | VALID | 1905 | TXGA | N | N |  | INST | 24 | A | B | A
E24PT497 | PRESSURE TRANSMITTER FROM EV2423 TO EK2423 | FA_INDMT | VALID | 1905 | TXGA | N | N |  | INST | 24 | A | B | A
R-53-NRV-7393 | 3/4IN CHECK VALVE FOR UTILITY WATER HEADER | FA_PEVC | VALID | 1724 | VACH | N | N |  | INST | 53 | B | C | B
R-53-NRV-7394 | 3/4IN CHECK VALVE FOR UTILITY WATER HEADER | FA_PEVC | VALID | 1724 | VACH | N | N |  | INST | 53 | B | C | B
R-53-NRV-7395 | 3/4IN CHECK VALVE FOR UTILITY WATER HEADER | FA_PEVC | VALID | 1724 | VACH | N | N |  | INST | 53 | B | C | B
R-53-NRV-7397 | 3/4IN CHECK VALVE FOR UTILITY WATER HEADER | FA_PEVC | VALID | 1724 | VACH | N | N |  | INST | 53 | B | C | B
R-53-NRV-7398 | 3/4IN CHECK VALVE FOR UTILITY WATER HEADER | FA_PEVC | VALID | 1724 | VACH | N | N |  | INST | 53 | B | C | B
R-53-NRV-7400 | 3/4IN CHECK VALVE FOR UTILITY WATER HEADER | FA_PEVC | VALID | 1724 | VACH | N | N |  | INST | 53 | B | C | B
E-TK-2414 | LEAKAGE TANK DRAIN AND VENT DISTANCE PIECE | FA_SETAC | VALID | 1715 | TAFX | N | N |  | INSP | 24 | A | C | A
E-TK-2424 | LEAKAGE TANK DRAIN AND VENT DISTANCE PIECE | FA_SETAC | VALID | 1715 | TAFX | N | N |  | INSP | 24 | A | C | A
E-FL-8111B | DUPLEX LUBE OIL FILTER B FIRE PUMP E-P-8111 | FA_SEFE | VALID | 1410 | FS | N | N |  | MECH | 81 | A | C | A
E-FL-8121A | DUPLEX LUBE OIL FILTER A FIRE PUMP E-P-8121 | FA_SEFE | VALID | 1410 | FS | N | N |  | MECH | 81 | A | C | A
E-FL-8121B | DUPLEX LUBE OIL FILTER B FIRE PUMP E-P-8121 | FA_SEFE | VALID | 1410 | FS | N | N |  | MECH | 81 | A | C | A
E-FL-8111A | DUPLEX LUBE OIL FILTER A FIRE PUMP E-P-8111 | FA_SEFE | VALID | 1410 | FS | N | N |  | MECH | 81 | A | C | A
E-FL-8131A | DUPLEX LUBE OIL FILTER A FIRE PUMP E-P-8131 | FA_SEFE | VALID | 1410 | FS | N | N |  | MECH | 81 | A | C | A
E-FL-8131B | DUPLEX LUBE OIL FILTER B FIRE PUMP E-P-8131 | FA_SEFE | VALID | 1410 | FS | N | N |  | MECH | 81 | A | C | A
R25FE001 | FLOW ELEMENT FOR FLOW TRANSMITTER R25FT001 | FA_INDMS | VALID | 1569 |  | N | N |  | INST | 25 | A | B | A
R25FE007 | FLOW ELEMENT FOR FLOW TRANSMITTER R25FT007 | FA_INDMS | VALID | 1569 |  | N | N |  | INST | 25 | A | B | A
R25FE008 | FLOW ELEMENT FOR FLOW TRANSMITTER R25FT008 | FA_INDMS | VALID | 1569 |  | N | N |  | INST | 25 | A | B | A
R78DMC067 | CONTROL BUILDING - MANUAL ALARM CALL POINT | FA_SQFRA | VALID | 1488 | FGMA | N | N |  | INST | 78 | A | A | A
R78DMC068 | CONTROL BUILDING - MANUAL ALARM CALL POINT | FA_SQFRA | VALID | 1488 | FGMA | N | N |  | INST | 78 | A | A | A
R25TW0331 | THERMOWELL FOR TEMPERATURE GAUGE R25TG0331 | FA_PET | VALID | 1720 | PSTW | N | N |  | MECH | 25 | A | A | A
R25TW0332 | THERMOWELL FOR TEMPERATURE GAUGE R25TG0332 | FA_PET | VALID | 1720 | PSTW | N | N |  | MECH | 25 | A | A | A
R25TW0333 | THERMOWELL FOR TEMPERATURE GAUGE R25TG0333 | FA_PET | VALID | 1720 | PSTW | N | N |  | MECH | 25 | A | A | A
R25TW0334 | THERMOWELL FOR TEMPERATURE GAUGE R25TG0334 | FA_PET | VALID | 1720 | PSTW | N | N |  | MECH | 25 | A | A | A
E27PSV002 | PRESSURE SAFETY RELIEF FOR BLOW DOWN VALVE | FA_PESC | VALID | 1735 | VASC | N | N |  | MECH | 27 | A | A | A
R-27-HV-1225 | 20IN BALL VALVE HYDROCARBON GAS FOR FUTURE TIE IN POINT | FA_PEVB | VALID | 1722 | VABA | N | N |  | INST | 27 | A | C | A
R-27-HV-1226 | 20IN BALL VALVE HYDROCARBON GAS FOR FUTURE TIE IN POINT | FA_PEVB | VALID | 1722 | VABA | N | N |  | INST | 27 | A | C | A
R-27-HV-1232 | 16IN BALL VALVE HYDROCARBON GAS FOR FUTURE TIE IN POINT | FA_PEVB | VALID | 1722 | VABA | N | N |  | INST | 27 | A | C | A
R-27-HV-1233 | 16IN BALL VALVE HYDROCARBON GAS FOR FUTURE TIE IN POINT | FA_PEVB | VALID | 1722 | VABA | N | N |  | INST | 27 | A | C | A
R27FE002 | FLOW ELEMENT FOR FLOW TRANSMITTER R25FT002 | FA_INDMS | VALID | 1569 |  | N | N |  | INST | 27 | A | B | A
R27FE084 | FLOW ELEMENT FOR FLOW TRANSMITTER R25FT084 | FA_INDMS | VALID | 1569 |  | N | N |  | INST | 27 | A | B | A
R27TW112A | THERMOWELL FOR TEMPERATURE GAUGE R27TG112A | FA_PET | VALID | 1720 | PSTW | N | N |  | MECH | 27 | A | A | A
R27TW112B | THERMOWELL FOR TEMPERATURE GAUGE R27TG112B | FA_PET | VALID | 1720 | PSTW | N | N |  | MECH | 27 | A | A | A
E28FE060 | FLOW ELEMENT FOR FLOW TRANSMITTER E28FT060 | FA_INDMS | VALID | 1569 |  | N | N |  | INST | 28 | A | B | A
E-PM-2807 | MEG REGENERATION-MEG DRAIN DRUM PUMP MOTOR | FA_EECMI | VALID | 63774 | EMAC | N | N |  | ELEC | 28 | A | C | A
E30FE044 | FLOW ELEMENT FOR VORTEX FLOWMETER E30FT044 | FA_INDMS | VALID | 1569 |  | N | N |  | INST | 30 | A | B | A
E-30-HV-0068 | 4IN BALL VALVE FROM E-V-3005 TO LP FLR HDR | FA_PEVB | VALID | 1722 | VABA | N | N |  | INST | 30 | A | C | A
E-21-HV-1489 | 2IN GATE VALVE - CONDENSATE RUNDOWN COOLER | FA_PEVG | VALID | 1729 | VAGA | N | N |  | INST | 21 | A | C | A
E-21-HV-1776 | 2IN GATE VALVE - CONDENSATE RUNDOWN COOLER | FA_PEVG | VALID | 1729 | VAGA | N | N |  | INST | 21 | A | C | A
E-21-HV-1777 | 2IN GATE VALVE - CONDENSATE RUNDOWN COOLER | FA_PEVG | VALID | 1729 | VAGA | N | N |  | INST | 21 | A | C | A
E-ESB-8012-A03-D | FEEDER FOR WELDING OUTLETS E-ESSW-8023 C1 65KW 110.4A | FA_EETM | VALID | 63767 |  | N | N |  | ELEC | 80 | A | C | A
E-ESB-8012-A04-E | FEEDER FOR WELDING OUTLETS E-ESSW-8018 C1 65KW 110.4A | FA_EETM | VALID | 63767 |  | N | N |  | ELEC | 80 | A | C | A
E-ESB-8012-A05-E | FEEDER FOR WELDING OUTLETS E-ESSW-8020 C1 65KW 110.4A | FA_EETM | VALID | 63767 |  | N | N |  | ELEC | 80 | A | C | A
E-ESB-8012-B04-E | FEEDER FOR WELDING OUTLETS E-ESSW-8026 C1 65KW 110.4A | FA_EETM | VALID | 63767 |  | N | N |  | ELEC | 80 | A | C | A
E-ESB-8701-B19-B | FEEDER FOR SPARE CUBICLE ON SWITCHBOARD E-ESB-8701 V4 | FA_EETM | VALID | 63767 |  | N | N |  | ELEC | 87 | B | C | B
E87DFS064 | VENTILATION SYSTEM KLAXON EM GEN E-GE-8711 | FA_SQTA | VALID |  |  | N | N |  | TELE | 87 | B | A | A
E-24-HV-2506 | 2IN GATE VALVE FROM E-V-2411 TO RERUN DRUM | FA_PEVG | VALID | 1729 | VAGA | N | N |  | INST | 24 | A | C | A
R78DHT101 | EXPLOSION PROOF HEAT DETECTOR FOR TK-2121B | FA_SQFDF | VALID | 33419 | FGBH | N | N |  | INST | 78 | A | A | A
R78DHT102 | EXPLOSION PROOF HEAT DETECTOR FOR TK-2121B | FA_SQFDF | VALID | 33419 | FGBH | N | N |  | INST | 78 | A | A | A
R78DHT103 | EXPLOSION PROOF HEAT DETECTOR FOR TK-2121A | FA_SQFDF | VALID | 33419 | FGBH | N | N |  | INST | 78 | A | A | A
R78DHT104 | EXPLOSION PROOF HEAT DETECTOR FOR TK-2121A | FA_SQFDF | VALID | 33419 | FGBH | N | N |  | INST | 78 | A | A | A
E-24-HV-2600 | 2IN GATE VALVE FROM E-V-2411 TO RERUN DRUM | FA_PEVG | VALID | 1729 | VAGA | N | N |  | INST | 24 | A | C | A
E-24-HV-2603 | 2IN GATE VALVE FROM E-V-2411 TO RERUN DRUM | FA_PEVG | VALID | 1729 | VAGA | N | N |  | INST | 24 | A | C | A
E-KEM-3004 | FAN MOTOR MEG LIQUID RING COOLER FAN MOTOR | FA_EECMI | VALID | 63774 | EMAC | N | N |  | ELEC | 30 | A | C | A
E-PM-3005A | MEG FLASH SEPARATOR CIRCULATION PUMP MOTOR | FA_EECMI | VALID | 63774 | EMAC | N | N |  | ELEC | 30 | A | C | A
E-PM-3005B | MEG FLASH SEPARATOR CIRCULATION PUMP MOTOR | FA_EECMI | VALID | 63774 | EMAC | N | N |  | ELEC | 30 | A | C | A
E42FT072 | FLOW TRANSMITTER N2 DISTR TO HP FLR KO DRM | FA_INDMT | VALID | 1905 | PSFT | N | N |  | INST | 42 | A | B | A
E-24-HV-3874 | 2IN GATE VALVE FROM E-V-2421 TO RERUN DRUM | FA_PEVG | VALID | 1729 | VAGA | N | N |  | INST | 24 | A | C | A
E-24-HV-3876 | 2IN GATE VALVE FROM E-V-2421 TO RERUN DRUM | FA_PEVG | VALID | 1729 | VAGA | N | N |  | INST | 24 | A | C | A
E-24-HV-3878 | 2IN GATE VALVE FROM E-V-2421 TO RERUN DRUM | FA_PEVG | VALID | 1729 | VAGA | N | N |  | INST | 24 | A | C | A
E-24-HV-3891 | 2IN GATE VALVE FROM E-V-2421 TO RERUN DRUM | FA_PEVG | VALID | 1729 | VAGA | N | N |  | INST | 24 | A | C | A
E-24-HV-3893 | 2IN GATE VALVE FROM E-V-2421 TO RERUN DRUM | FA_PEVG | VALID | 1729 | VAGA | N | N |  | INST | 24 | A | C | A
E-24-HV-3897 | 2IN GATE VALVE FROM E-V-2421 TO RERUN DRUM | FA_PEVG | VALID | 1729 | VAGA | N | N |  | INST | 24 | A | C | A
E-24-HV-6336 | 2IN GATE VALVE FROM E-V-2411 TO RERUN DRUM | FA_PEVG | VALID | 1729 | VAGA | N | N |  | INST | 24 | A | C | A
R43LG002 | LEVEL GAUGE ON V-4321 H.P. FLARE K.O. DRUM | FA_INDI | VALID |  |  | N | N |  | INST | 43 | A | C | A
R43LG005 | LEVEL GAUGE ON V-4322 L.P. FLARE K.O. DRUM | FA_INDI | VALID |  |  | N | N |  | INST | 43 | A | C | A
E47HCV206 | 1 1/2IN GLOBE VALVE FROM HP METHANOL PUMPS | FA_PEVL | VALID | 1730 | VAGL | N | N |  | INST | 47 | A | C | A
E30FV002 | FLOW CONTROL VALVE FROM RICH MEG TO EV3005 | FA_PEVG | VALID | 1729 | VAGA | N | N |  | INST | 30 | A | C | A
E-PM-4703A | G F OFFSHORE METHANOL INJECTION PUMP MOTOR | FA_EECMI | VALID | 63774 | EMAC | N | N |  | ELEC | 47 | A | C | A
E-PM-4703B | G F OFFSHORE METHANOL INJECTION PUMP MOTOR | FA_EECMI | VALID | 63774 | EMAC | N | N |  | ELEC | 47 | A | C | A
E52FE109 | FLOW ELEMENT FOR FLOW TRANSMITTER E52FT109 | FA_INDMS | VALID | 1569 |  | N | N |  | INST | 52 | B | B | B
E-53-SSH-024 | SAFETY SHOWER AND EYE WASH NA2CO3 HANDLING | FA_SQFRE | VALID | 1465 | LCSS | N | N |  | MECH | 53 | B | A | A
R-53-HV-6710 | 2IN BALL VALVE FOR PRESSURE GAUGE R53PG068 | FA_PEVB | VALID | 1722 | VABA | N | N |  | INST | 53 | B | C | B
R-56-SPBN-001 | BIRD SCREEN ON P5621B OILY WATER SUMP PUMP | FA_PEG | VALID | 2114 | PICA | N | N |  | INSP | 56 | B | C | B
R56LT001 | LEVEL TRANSMITTER ON Z5621 OPEN DRAIN SUMP | FA_INDMT | VALID | 1905 | PSLT | N | N |  | INST | 56 | B | B | B
R56LT002 | LEVEL TRANSMITTER ON Z5621 OPEN DRAIN SUMP | FA_INDMT | VALID | 1905 | PSLT | N | N |  | INST | 56 | B | B | B
R-57-SPSB-008 | SPECTACLE BLIND FROM V2023 INLET SEPARATOR | FA_PEG | VALID | 2114 | PICA | N | N |  | INSP | 57 | A | C | A
E-58-HV-9455 | 4IN VALVE WITH HANDWHEEL OILY WATER TO OWD | FA_PEVB | VALID | 1722 | VABA | N | N |  | INST | 58 | C | C | C
E60FE025 | FLOW ELEMENT FOR FLOW TRANSMITTER E60FT025 | FA_INDMS | VALID | 1569 |  | N | N |  | INST | 60 | A | B | A
E60FE044 | FLOW ELEMENT FOR FLOW TRANSMITTER E60FT044 | FA_INDMS | VALID | 1569 |  | N | N |  | INST | 60 | A | B | A
E60FE049 | FLOW ELEMENT FOR FLOW TRANSMITTER E60FT049 | FA_INDMS | VALID | 1569 |  | N | N |  | INST | 60 | A | B | A
E60FE073 | FLOW ELEMENT FOR FLOW TRANSMITTER E60FT073 | FA_INDMS | VALID | 1569 |  | N | N |  | INST | 60 | A | B | A
E60FE099 | FLOW ELEMENT FOR FLOW TRANSMITTER E60FT099 | FA_INDMS | VALID | 1569 |  | N | N |  | INST | 60 | A | B | A
R62LG001 | LEVEL GAUGE ON TK-6221 DIESEL STORAGE TANK | FA_INDI | VALID |  |  | N | N |  | INST | 62 | A | C | A
R-63-HV-2497 | 2IN BALL VALVE INSTRUMENT AIR DISTRIBUTION | FA_PEVB | VALID | 1722 | VABA | N | N |  | INST | 63 | A | C | A
R-63-HV-2498 | 2IN BALL VALVE INSTRUMENT AIR DISTRIBUTION | FA_PEVB | VALID | 1722 | VABA | N | N |  | INST | 63 | A | C | A
R-63-HV-2501 | 2IN BALL VALVE INSTRUMENT AIR DISTRIBUTION | FA_PEVB | VALID | 1722 | VABA | N | N |  | INST | 63 | A | C | A
E-64-SPKY-007 | INTERLOCKING DEVICE FOR BALL VALVE HV-3793 | FA_PEG | VALID | 2114 | PICA | N | N |  | INSP | 64 | A | C | A
E-64-SPKY-008 | INTERLOCKING DEVICE FOR BALL VALVE HV-3794 | FA_PEG | VALID | 2114 | PICA | N | N |  | INSP | 64 | A | C | A
R-64-SPHN-020 | HOSE CONNECTION FOR U-06 X-2521 FL-2522A/B | FA_PEG | VALID | 2114 | PICA | N | N |  | INSP | 64 | A | C | A
E78DFR206 | IR FLAME DETECTOR IN HP/LP FLARE (KO DRUM) | FA_SQFDF | VALID | 33419 | FGBF | N | N |  | INST | 78 | A | A | A
E78DFR210 | IR FLAME DETECTOR IN HP/LP FLARE (KO DRUM) | FA_SQFDF | VALID | 33419 | FGBF | N | N |  | INST | 78 | A | A | A
E78DFR489 | IR FLAME DETECTOR IN POWER GENERATION AREA | FA_SQFDF | VALID | 33419 | FGBF | N | N |  | INST | 78 | A | A | A
E78DFR490 | IR FLAME DETECTOR IN POWER GENERATION AREA | FA_SQFDF | VALID | 33419 | FGBF | N | N |  | INST | 78 | A | A | A
E78DFR491 | IR FLAME DETECTOR IN POWER GENERATION AREA | FA_SQFDF | VALID | 33419 | FGBF | N | N |  | INST | 78 | A | A | A
E78DFR492 | IR FLAME DETECTOR IN POWER GENERATION AREA | FA_SQFDF | VALID | 33419 | FGBF | N | N |  | INST | 78 | A | A | A
E78DFR493 | IR FLAME DETECTOR IN POWER GENERATION AREA | FA_SQFDF | VALID | 33419 | FGBF | N | N |  | INST | 78 | A | A | A
E78DFR494 | IR FLAME DETECTOR IN POWER GENERATION AREA | FA_SQFDF | VALID | 33419 | FGBF | N | N |  | INST | 78 | A | A | A
E78DFR495 | IR FLAME DETECTOR IN POWER GENERATION AREA | FA_SQFDF | VALID | 33419 | FGBF | N | N |  | INST | 78 | A | A | A
E78DFR496 | IR FLAME DETECTOR IN POWER GENERATION AREA | FA_SQFDF | VALID | 33419 | FGBF | N | N |  | INST | 78 | A | A | A
E78DGR539 | POINT GAS DETECTOR, METHANE IN HP/LP FLARE | FA_SQFDG | VALID | 1402 | FGBH | N | N |  | INST | 78 | A | A | A
R78DGRR629 | GT8021/2 - OPEN PATH GAS DETECTOR RECEIVER | FA_SQFDG | VALID | 1402 | FGBH | N | N |  | INST | 78 | A | A | A
R78DGRR630 | GT8021/2 - OPEN PATH GAS DETECTOR RECEIVER | FA_SQFDG | VALID | 1402 | FGBH | N | N |  | INST | 78 | A | A | A
R78DGRT602 | V-2022 -OPEN PATH GAS DETECTOR TRANSMITTER | FA_SQFDG | VALID | 1402 | FGBH | N | N |  | INST | 78 | A | A | A
R78DGRT603 | V-2022 -OPEN PATH GAS DETECTOR TRANSMITTER | FA_SQFDG | VALID | 1402 | FGBH | N | N |  | INST | 78 | A | A | A
R78DGRT604 | X-2521 -OPEN PATH GAS DETECTOR TRANSMITTER | FA_SQFDG | VALID | 1402 | FGBH | N | N |  | INST | 78 | A | A | A
R78DGRT605 | X-2521 -OPEN PATH GAS DETECTOR TRANSMITTER | FA_SQFDG | VALID | 1402 | FGBH | N | N |  | INST | 78 | A | A | A
R78DGRT606 | X-2521 -OPEN PATH GAS DETECTOR TRANSMITTER | FA_SQFDG | VALID | 1402 | FGBH | N | N |  | INST | 78 | A | A | A
R78DGRT609 | V-2024 -OPEN PATH GAS DETECTOR TRANSMITTER | FA_SQFDG | VALID | 1402 | FGBH | N | N |  | INST | 78 | A | A | A
R78DGRT610 | X-4221 -OPEN PATH GAS DETECTOR TRANSMITTER | FA_SQFDG | VALID | 1402 | FGBH | N | N |  | INST | 78 | A | A | A
R78DGRT611 | X-4221 -OPEN PATH GAS DETECTOR TRANSMITTER | FA_SQFDG | VALID | 1402 | FGBH | N | N |  | INST | 78 | A | A | A
R78DGRT612 | X-4221 -OPEN PATH GAS DETECTOR TRANSMITTER | FA_SQFDG | VALID | 1402 | FGBH | N | N |  | INST | 78 | A | A | A
R78DGRT613 | V-2731 -OPEN PATH GAS DETECTOR TRANSMITTER | FA_SQFDG | VALID | 1402 | FGBH | N | N |  | INST | 78 | A | A | A
R78DGRT617 | V-2732 -OPEN PATH GAS DETECTOR TRANSMITTER | FA_SQFDG | VALID | 1402 | FGBH | N | N |  | INST | 78 | A | A | A
R78DGRT618 | V-2732 -OPEN PATH GAS DETECTOR TRANSMITTER | FA_SQFDG | VALID | 1402 | FGBH | N | N |  | INST | 78 | A | A | A
R78DGRT631 | H2521 - OPEN PATH GAS DETECTOR TRANSMITTER | FA_SQFDG | VALID | 1402 | FGBH | N | N |  | INST | 78 | A | A | A
R78DGRT632 | X2521 - OPEN PATH GAS DETECTOR TRANSMITTER | FA_SQFDG | VALID | 1402 | FGBH | N | N |  | INST | 78 | A | A | A
R78DGRT633 | V-4321 -OPEN PATH GAS DETECTOR TRANSMITTER | FA_SQFDG | VALID | 1402 | FGBH | N | N |  | INST | 78 | A | A | A
R78DGRT634 | V-4321 -OPEN PATH GAS DETECTOR TRANSMITTER | FA_SQFDG | VALID | 1402 | FGBH | N | N |  | INST | 78 | A | A | A
R78DGRT635 | V-2022 -OPEN PATH GAS DETECTOR TRANSMITTER | FA_SQFDG | VALID | 1402 | FGBH | N | N |  | INST | 78 | A | A | A
R78DGRT636 | V-2022 -OPEN PATH GAS DETECTOR TRANSMITTER | FA_SQFDG | VALID | 1402 | FGBH | N | N |  | INST | 78 | A | A | A
R78DGRT637 | V-2022 -OPEN PATH GAS DETECTOR TRANSMITTER | FA_SQFDG | VALID | 1402 | FGBH | N | N |  | INST | 78 | A | A | A
R78DGRT638 | V-2022 -OPEN PATH GAS DETECTOR TRANSMITTER | FA_SQFDG | VALID | 1402 | FGBH | N | N |  | INST | 78 | A | A | A
R78DGRT641 | X-2521 -OPEN PATH GAS DETECTOR TRANSMITTER | FA_SQFDG | VALID | 1402 | FGBH | N | N |  | INST | 78 | A | A | A
R78DGRT643 | V-2731 -OPEN PATH GAS DETECTOR TRANSMITTER | FA_SQFDG | VALID | 1402 | FGBH | N | N |  | INST | 78 | A | A | A
R78DGRT644 | V-2731 -OPEN PATH GAS DETECTOR TRANSMITTER | FA_SQFDG | VALID | 1402 | FGBH | N | N |  | INST | 78 | A | A | A
R78DGRT651 | RV2029 -OPEN PATH GAS DETECTOR TRANSMITTER | FA_SQFDG | VALID | 1402 | FGBH | N | N |  | INST | 78 | A | A | A
R78DGRT654 | H2521 - OPEN PATH GAS DETECTOR TRANSMITTER | FA_SQFDG | VALID | 1402 | FGBH | N | N |  | INST | 78 | A | A | A
R78DGRT655 | H2521 - OPEN PATH GAS DETECTOR TRANSMITTER | FA_SQFDG | VALID | 1402 | FGBH | N | N |  | INST | 78 | A | A | A
R78DGRT656 | H2521 - OPEN PATH GAS DETECTOR TRANSMITTER | FA_SQFDG | VALID | 1402 | FGBH | N | N |  | INST | 78 | A | A | A
R78DGRT657 | V-2731 -OPEN PATH GAS DETECTOR TRANSMITTER | FA_SQFDG | VALID | 1402 | FGBH | N | N |  | INST | 78 | A | A | A
R78DGRT681 | V-2022 -OPEN PATH GAS DETECTOR TRANSMITTER | FA_SQFDG | VALID | 1402 | FGBH | N | N |  | INST | 78 | A | A | A
R78DGRT688 | X-4221 -OPEN PATH GAS DETECTOR TRANSMITTER | FA_SQFDG | VALID | 1402 | FGBH | N | N |  | INST | 78 | A | A | A
R78DGRT689 | V-2731 -OPEN PATH GAS DETECTOR TRANSMITTER | FA_SQFDG | VALID | 1402 | FGBH | N | N |  | INST | 78 | A | A | A
E81PG054 | PRESSURE GAUGE FOR E-P-8101 PUMP DISCHARGE | FA_INDI | VALID |  |  | N | N |  | INST | 81 | A | C | A
E81PG092 | PRESSURE GAUGE FOR E-P-8102 PUMP DISCHARGE | FA_INDI | VALID |  |  | N | N |  | INST | 81 | A | C | A
NOTAG-1386 | 3WAY GATE VALVE IN COOLING SYSTEM E-X-8731 | FA_PEVG | VALID | 1729 | VAGA | N | N |  | INST | 87 | B | C | B
NOTAG-1387 | 3WAY GATE VALVE IN COOLING SYSTEM E-X-8731 | FA_PEVG | VALID | 1729 | VAGA | N | N |  | INST | 87 | B | C | B
E-EDB-8803A | AC DISTRIBUTION BOARD (ACDB) FOR 60KVA UPS | FA_EETW | VALID | 1660 | SG__ | N | N |  | ELEC | 88 | B | C | B
E-EDB-8803B | AC DISTRIBUTION BOARD (ACDB) FOR 60KVA UPS | FA_EETW | VALID | 1660 | SG__ | N | N |  | ELEC | 88 | B | C | B
E24VSH011A | VIBRATION SWITCH HI FOR EKE2411A VIBRATION | FA_INDS | VALID | 41348 | PSSG | N | N |  | INST | 24 | A | C | A
E24VSH011B | VIBRATION SWITCH HI FOR EKE2411B VIBRATION | FA_INDS | VALID | 41348 | PSSG | N | N |  | INST | 24 | A | C | A
E24VSH011C | VIBRATION SWITCH HI FOR EKE2411C VIBRATION | FA_INDS | VALID | 41348 | PSSG | N | N |  | INST | 24 | A | C | A
R56HS085 | HAND SWITCH FOR LEVEL TRANSMITTER R56LT001 | FA_INDS | VALID | 41348 | PSHS | N | N |  | INST | 56 | B | C | B
R56HS086 | HAND SWITCH FOR LEVEL TRANSMITTER R56LT602 | FA_INDS | VALID | 41348 | PSHS | N | N |  | INST | 56 | B | C | B
R56HS087 | HAND SWITCH FOR LEVEL TRANSMITTER R56LT603 | FA_INDS | VALID | 41348 | PSHS | N | N |  | INST | 56 | B | C | B
R78DGRT682 | X-2521 -OPEN PATH GAS DETECTOR TRANSMITTER | FA_SQFDG | VALID | 1402 | FGBH | N | N |  | INST | 78 | A | A | A
E-30-SPYS-017 | Y STRAINER IN PUMP SEAL PLAN-53B E-P-3005A | FA_SEFB | VALID | 33433 | FIGE | N | N |  | MECH | 30 | A | C | A
E-30-SPYS-018 | Y STRAINER IN PUMP SEAL PLAN-53B E-P-3005B | FA_SEFB | VALID | 33433 | FIGE | N | N |  | MECH | 30 | A | C | A
E-EDB-9121-02 | CCT-002 E-ECP-9122 GENERATOR CONTROL PANEL | FA_EEPBA | VALID | 63762 | ESCB | N | N |  | ELEC | 91 | C | C | C
E-EDB-9131-02 | CCT-002 E-ECP-9132 GENERATOR CONTROL PANEL | FA_EEPBA | VALID | 63762 | ESCB | N | N |  | ELEC | 91 | C | C | C
E-EDB-9141-02 | CCT-002 E-ECP-9142 GENERATOR CONTROL PANEL | FA_EEPBA | VALID | 63762 | ESCB | N | N |  | ELEC | 91 | C | C | C
E-EDB-8804B-57 | CCT-057 LATER AIR DRIER PACKAGE-1 FEEDER-1 | FA_EEPBA | VALID | 63762 | ESCB | N | N |  | ELEC | 88 | B | C | B
R-53-SPHN-020 | HOSE CONNECTION FOR U-06 X-2521 FL-2522A/B | FA_PEG | VALID | 2114 | PICA | N | N |  | INSP | 53 | B | C | B
R-63-HV-7447 | 2IN BALL VALVE INSTRUMENT AIR DISTRIBUTION | FA_PEVB | VALID | 1722 | VABA | N | N |  | INST | 63 | A | C | A
R-63-SPHN-023 | HOSE CONNECTION FOR U-06 X-2521 FL-2522A/B | FA_PEG | VALID | 2114 | PICA | N | N |  | INSP | 63 | A | C | A
NOTAG-0528 | REVOLUTIONS PER MINUTE ON P-8121A HR METER | FA_INDI | VALID |  |  | N | N |  | INST | 62 | A | C | A
NOTAG-0555 | REVOLUTIONS PER MINUTE ON P-8121A HR METER | FA_INDI | VALID |  |  | N | N |  | INST | 62 | A | C | A
NOTAG-0531 | BAT1 ON/OFF SWITCH FOR P-8121A LOCAL PANEL | FA_INDS | VALID | 41348 | PSSG | N | N |  | INST | 62 | A | C | A
NOTAG-0532 | BAT2 ON/OFF SWITCH FOR P-8121A LOCAL PANEL | FA_INDS | VALID | 41348 | PSSG | N | N |  | INST | 62 | A | C | A
NOTAG-0558 | BAT1 ON/OFF SWITCH FOR P-8121A LOCAL PANEL | FA_INDS | VALID | 41348 | PSSG | N | N |  | INST | 62 | A | C | A
NOTAG-0559 | BAT2 ON/OFF SWITCH FOR P-8121A LOCAL PANEL | FA_INDS | VALID | 41348 | PSSG | N | N |  | INST | 62 | A | C | A
E78DFR211-DUP1 | IR FLAME DETECTOR IN HP/LP FLARE (KO DRUM) | FA_SQFDF | DUP | 33419 | FGBF | N | N |  | INST | 78 | A | A | A
R78DFL046 | ANALYSER HOUSE (E-ZAH-2801) BEACON OUTSIDE | FA_SQTB | VALID | 1679 | CMBE | N | N |  | TELE | 78 | A | A | A
E81DFL527A | CA REL INHIBITED TELECOMMS RM28 - ACTIVATE | FA_SQTB | VALID | 1679 | CMBE | N | N |  | TELE | 81 | A | A | A
R-SYSTEM-45-PIPING | SYSTEM-45 UTILITIES - FUEL GAS PIPING TAGS | FA_SYLH | VALID |  |  | N | N |  |  | 45 | A | A | A
R-TCFL-98307 | R-H-2021A/B -PA SYSTEM VISUAL ALARM BEACON | FA_SQTB | VALID | 1679 | CMBE | N | N |  | TELE | 98 | C | A | A
R-TCFL-98311 | R-H-2021A/B -PA SYSTEM VISUAL ALARM BEACON | FA_SQTB | VALID | 1679 | CMBE | N | N |  | TELE | 98 | C | A | A
R-TCFL-98312 | R-H-2021A/B -PA SYSTEM VISUAL ALARM BEACON | FA_SQTB | VALID | 1679 | CMBE | N | N |  | TELE | 98 | C | A | A
R-TCFL-98313 | R-H-2021A/B -PA SYSTEM VISUAL ALARM BEACON | FA_SQTB | VALID | 1679 | CMBE | N | N |  | TELE | 98 | C | A | A
E-ESB-8002-A06-G | FEEDER FOR EXPORT PUMP MOTOR E-PM-6705B A1 132KW/133A | FA_EETM | VALID | 63767 |  | N | N |  | ELEC | 80 | A | C | A
E-60-HV-9062 | 2IN BALL VALVE IN HOT OIL HEATER E-HF-6001 | FA_PEVB | VALID | 1722 | VABA | N | N |  | INST | 60 | A | C | A
E-60-HV-9061 | 2IN BALL VALVE IN HOT OIL HEATER E-HF-6001 | FA_PEVB | VALID | 1722 | VABA | N | N |  | INST | 60 | A | C | A
E-ESB-8002-B13-F | FEEDER FOR EXPORT PUMP MOTOR E-PM-6705A A1 132KW/133A | FA_EETM | VALID | 63767 |  | N | N |  | ELEC | 80 | A | C | A
E-ESB-8011-A01-C | FEEDER FOR SPARE CUBICLE ON SWITCHBOARD E-ESB-8011 A1 | FA_EETM | VALID | 63767 |  | N | N |  | ELEC | 80 | A | C | A
E24XZV001 | CONTROL VALVE FROM CNDS STAB COL TO EV2411 | FA_PEVB | VALID | 1731 | VCGN | N | N | X | INST | 24 | A | C | A
E30XZV021 | CONTROL VALVE FROM EV3005 TO CNDS COLL DRM | FA_PEVB | VALID | 1731 | VCGN | N | N | X | INST | 30 | A | C | A
E-ESB-8011-A03-G | FEEDER FOR SPARE CUBICLE ON SWITCHBOARD E-ESB-8011 A1 | FA_EETM | VALID | 63767 |  | N | N |  | ELEC | 80 | A | C | A
E-ESB-8011-A04-C | FEEDER FOR CHEMICAL CLEANING PUMP MOTOR E-PM-5217A A1 | FA_EETM | VALID | 63767 |  | N | N |  | ELEC | 80 | A | C | A
E-ESB-8011-A04-D | FEEDER FOR HYDROCHLORIC ACID PUMP MOTOR E-PM-5226A A1 | FA_EETM | VALID | 63767 |  | N | N |  | ELEC | 80 | A | C | A
E-ESB-8011-A06-B | FEEDER FOR SPARE CUBICLE ON SWITCHBOARD E-ESB-8011 A1 | FA_EETM | VALID | 63767 |  | N | N |  | ELEC | 80 | A | C | A
E-ESB-8011-A06-C | FEEDER FOR SPARE CUBICLE ON SWITCHBOARD E-ESB-8011 A1 | FA_EETM | VALID | 63767 |  | N | N |  | ELEC | 80 | A | C | A
E-ESB-8011-A06-D | FEEDER FOR SPARE CUBICLE ON SWITCHBOARD E-ESB-8011 A1 | FA_EETM | VALID | 63767 |  | N | N |  | ELEC | 80 | A | C | A
E-ESB-8011-A06-F | FEEDER FOR SPARE CUBICLE ON SWITCHBOARD E-ESB-8011 A1 | FA_EETM | VALID | 63767 |  | N | N |  | ELEC | 80 | A | C | A
E-ESB-8011-A06-G | FEEDER FOR SPARE CUBICLE ON SWITCHBOARD E-ESB-8011 A1 | FA_EETM | VALID | 63767 |  | N | N |  | ELEC | 80 | A | C | A
E-ESB-8011-A07-B | FEEDER FOR SPARE CUBICLE ON SWITCHBOARD E-ESB-8011 A1 | FA_EETM | VALID | 63767 |  | N | N |  | ELEC | 80 | A | C | A
E-ESB-8011-A07-C | FEEDER FOR SPARE CUBICLE ON SWITCHBOARD E-ESB-8011 A1 | FA_EETM | VALID | 63767 |  | N | N |  | ELEC | 80 | A | C | A
E-ESB-8011-A07-D | FEEDER FOR SPARE CUBICLE ON SWITCHBOARD E-ESB-8011 A1 | FA_EETM | VALID | 63767 |  | N | N |  | ELEC | 80 | A | C | A
E-ESB-8011-A07-E | FEEDER FOR SPARE CUBICLE ON SWITCHBOARD E-ESB-8011 A1 | FA_EETM | VALID | 63767 |  | N | N |  | ELEC | 80 | A | C | A
E-ESB-8011-A07-F | FEEDER FOR SPARE CUBICLE ON SWITCHBOARD E-ESB-8011 A1 | FA_EETM | VALID | 63767 |  | N | N |  | ELEC | 80 | A | C | A
E-ESB-8011-A07-G | FEEDER FOR SPARE CUBICLE ON SWITCHBOARD E-ESB-8011 A1 | FA_EETM | VALID | 63767 |  | N | N |  | ELEC | 80 | A | C | A
E-ESB-8011-A07-H | FEEDER FOR SPARE CUBICLE ON SWITCHBOARD E-ESB-8011 A1 | FA_EETM | VALID | 63767 |  | N | N |  | ELEC | 80 | A | C | A
E-ESB-8011-A07-I | FEEDER FOR SPARE CUBICLE ON SWITCHBOARD E-ESB-8011 A1 | FA_EETM | VALID | 63767 |  | N | N |  | ELEC | 80 | A | C | A
E-ESB-8011-A08-B | FEEDER FOR SPARE CUBICLE ON SWITCHBOARD E-ESB-8011 A1 | FA_EETM | VALID | 63767 |  | N | N |  | ELEC | 80 | A | C | A
E-ESB-8011-A15-B | FEEDER FOR SPARE CUBICLE ON SWITCHBOARD E-ESB-8011 H1 | FA_EETM | VALID | 63767 |  | N | N |  | ELEC | 80 | A | C | A
E-ESB-8011-A15-C | FEEDER FOR SPARE CUBICLE ON SWITCHBOARD E-ESB-8011 A1 | FA_EETM | VALID | 63767 |  | N | N |  | ELEC | 80 | A | C | A
E-ESB-8011-A15-E | FEEDER FOR SPARE CUBICLE ON SWITCHBOARD E-ESB-8011 A1 | FA_EETM | VALID | 63767 |  | N | N |  | ELEC | 80 | A | C | A
E-ESB-8011-B08-E | FEEDER FOR CHEMICAL CLEANING PUMP MOTOR E-PM-5217B A1 | FA_EETM | VALID | 63767 |  | N | N |  | ELEC | 80 | A | C | A
E-ESB-8011-B08-F | FEEDER FOR HYDROCHLORIC ACID PUMP MOTOR E-PM-5226B A1 | FA_EETM | VALID | 63767 |  | N | N |  | ELEC | 80 | A | C | A
E-ESB-8011-B11-D | FEEDER FOR SPARE CUBICLE ON SWITCHBOARD E-ESB-8011 V1 | FA_EETM | VALID | 63767 |  | N | N |  | ELEC | 80 | A | C | A
E-ESB-8011-B11-E | FEEDER FOR SPARE CUBICLE ON SWITCHBOARD E-ESB-8011 H1 | FA_EETM | VALID | 63767 |  | N | N |  | ELEC | 80 | A | C | A
E-ESB-8011-B12-F | FEEDER FOR SPARE CUBICLE ON SWITCHBOARD E-ESB-8011 A1 | FA_EETM | VALID | 63767 |  | N | N |  | ELEC | 80 | A | C | A
E-ESB-8011-B13-H | FEEDER FOR SPARE CUBICLE ON SWITCHBOARD E-ESB-8011 A1 | FA_EETM | VALID | 63767 |  | N | N |  | ELEC | 80 | A | C | A
E-ESB-8011-B13-I | FEEDER FOR SPARE CUBICLE ON SWITCHBOARD E-ESB-8011 A1 | FA_EETM | VALID | 63767 |  | N | N |  | ELEC | 80 | A | C | A
E-ESB-8011-B14-B | FEEDER FOR SPARE CUBICLE ON SWITCHBOARD E-ESB-8011 A1 | FA_EETM | VALID | 63767 |  | N | N |  | ELEC | 80 | A | C | A
E-ESB-8011-B14-C | FEEDER FOR SPARE CUBICLE ON SWITCHBOARD E-ESB-8011 A1 | FA_EETM | VALID | 63767 |  | N | N |  | ELEC | 80 | A | C | A
E-ESB-8011-B14-D | FEEDER FOR SPARE CUBICLE ON SWITCHBOARD E-ESB-8011 A1 | FA_EETM | VALID | 63767 |  | N | N |  | ELEC | 80 | A | C | A
E-ESB-8011-B14-E | FEEDER FOR SPARE CUBICLE ON SWITCHBOARD E-ESB-8011 A1 | FA_EETM | VALID | 63767 |  | N | N |  | ELEC | 80 | A | C | A
E-ESB-8011-B14-F | FEEDER FOR SPARE CUBICLE ON SWITCHBOARD E-ESB-8011 A1 | FA_EETM | VALID | 63767 |  | N | N |  | ELEC | 80 | A | C | A
E-ESB-8011-B14-G | FEEDER FOR SPARE CUBICLE ON SWITCHBOARD E-ESB-8011 A1 | FA_EETM | VALID | 63767 |  | N | N |  | ELEC | 80 | A | C | A
E-ESB-8011-B14-H | FEEDER FOR SPARE CUBICLE ON SWITCHBOARD E-ESB-8011 A1 | FA_EETM | VALID | 63767 |  | N | N |  | ELEC | 80 | A | C | A
E-ESB-8011-B14-I | FEEDER FOR SPARE CUBICLE ON SWITCHBOARD E-ESB-8011 V1 | FA_EETM | VALID | 63767 |  | N | N |  | ELEC | 80 | A | C | A
E-ESB-8011-B15-B | FEEDER FOR SPARE CUBICLE ON SWITCHBOARD E-ESB-8011 A1 | FA_EETM | VALID | 63767 |  | N | N |  | ELEC | 80 | A | C | A
E-ESB-8011-B15-C | FEEDER FOR SPARE CUBICLE ON SWITCHBOARD E-ESB-8011 A1 | FA_EETM | VALID | 63767 |  | N | N |  | ELEC | 80 | A | C | A
E-ESB-8011-B15-D | FEEDER FOR SPARE CUBICLE ON SWITCHBOARD E-ESB-8011 V1 | FA_EETM | VALID | 63767 |  | N | N |  | ELEC | 80 | A | C | A
E-ESB-8011-B15-E | FEEDER FOR SPARE CUBICLE ON SWITCHBOARD E-ESB-8011 V1 | FA_EETM | VALID | 63767 |  | N | N |  | ELEC | 80 | A | C | A
E-ESB-8011-B15-F | FEEDER FOR SPARE CUBICLE ON SWITCHBOARD E-ESB-8011 B1 | FA_EETM | VALID | 63767 |  | N | N |  | ELEC | 80 | A | C | A
E-ESB-8011-B15-G | FEEDER FOR SPARE CUBICLE ON SWITCHBOARD E-ESB-8011 B2 | FA_EETM | VALID | 63767 |  | N | N |  | ELEC | 80 | A | C | A
E-ESB-8011-B16-B | FEEDER FOR SPARE CUBICLE ON SWITCHBOARD E-ESB-8011 V1 | FA_EETM | VALID | 63767 |  | N | N |  | ELEC | 80 | A | C | A
E-ESB-8011-B16-C | FEEDER FOR SPARE CUBICLE ON SWITCHBOARD E-ESB-8011 B1 | FA_EETM | VALID | 63767 |  | N | N |  | ELEC | 80 | A | C | A
E-ESB-8011-B16-D | FEEDER FOR SPARE CUBICLE ON SWITCHBOARD E-ESB-8011 B1 | FA_EETM | VALID | 63767 |  | N | N |  | ELEC | 80 | A | C | A
E-ESB-8011-B16-E | FEEDER FOR SPARE CUBICLE ON SWITCHBOARD E-ESB-8011 C1 | FA_EETM | VALID | 63767 |  | N | N |  | ELEC | 80 | A | C | A
E-ESB-8011-B16-F | FEEDER FOR SPARE CUBICLE ON SWITCHBOARD E-ESB-8011 H1 | FA_EETM | VALID | 63767 |  | N | N |  | ELEC | 80 | A | C | A
E-ESB-8011-B17-B | FEEDER FOR SPARE CUBICLE ON SWITCHBOARD E-ESB-8011 A1 | FA_EETM | VALID | 63767 |  | N | N |  | ELEC | 80 | A | C | A
E-ESB-8011-B17-C | FEEDER FOR SPARE CUBICLE ON SWITCHBOARD E-ESB-8011 A1 | FA_EETM | VALID | 63767 |  | N | N |  | ELEC | 80 | A | C | A
E-ESB-8011-B17-E | FEEDER FOR SPARE CUBICLE ON SWITCHBOARD E-ESB-8011 A1 | FA_EETM | VALID | 63767 |  | N | N |  | ELEC | 80 | A | C | A
NOTAG-0931 | INDUSTRIAL PAGA LOUDSPEAKER EX IN MAIN CCB | FA_SQTL | VALID | 1702 | TCSP | N | N |  | TELE | 98 | C | A | A
NOTAG-0932 | INDUSTRIAL PAGA LOUDSPEAKER EX IN MAIN CCB | FA_SQTL | VALID | 1702 | TCSP | N | N |  | TELE | 98 | C | A | A
NOTAG-0933 | INDUSTRIAL PAGA LOUDSPEAKER EX IN MAIN CCB | FA_SQTL | VALID | 1702 | TCSP | N | N |  | TELE | 98 | C | A | A
NOTAG-0934 | INDUSTRIAL PAGA LOUDSPEAKER EX IN MAIN CCB | FA_SQTL | VALID | 1702 | TCSP | N | N |  | TELE | 98 | C | A | A
E-ESB-8011-C07-D | FEEDER FOR SPARE CUBICLE ON SWITCHBOARD E-ESB-8011 A1 | FA_EETM | VALID | 63767 |  | N | N |  | ELEC | 80 | A | C | A
NOTAG-1059 | NETWORK SOCKET RJ45 IN LER | FA_SQTP | VALID |  |  | N | N |  | TELE | N/A | C | C | C
NOTAG-1060 | NETWORK SOCKET RJ45 IN LER | FA_SQTP | VALID |  |  | N | N |  | TELE | N/A | C | C | C
NOTAG-1061 | NETWORK SOCKET RJ45 IN LER | FA_SQTP | VALID |  |  | N | N |  | TELE | N/A | C | C | C
NOTAG-1062 | NETWORK SOCKET RJ45 IN LER | FA_SQTP | VALID |  |  | N | N |  | TELE | N/A | C | C | C
E-ESB-8011-C07-E | FEEDER FOR SPARE CUBICLE ON SWITCHBOARD E-ESB-8011 A1 | FA_EETM | VALID | 63767 |  | N | N |  | ELEC | 80 | A | C | A
NOTAG-1063 | NETWORK SOCKET RJ45 IN LER | FA_SQTP | VALID |  |  | N | N |  | TELE | N/A | C | C | C
NOTAG-1064 | NETWORK SOCKET RJ45 IN LER | FA_SQTP | VALID |  |  | N | N |  | TELE | N/A | C | C | C
NOTAG-1065 | NETWORK SOCKET RJ45 IN LER | FA_SQTP | VALID |  |  | N | N |  | TELE | N/A | C | C | C
NOTAG-1066 | NETWORK SOCKET RJ45 IN LER | FA_SQTP | VALID |  |  | N | N |  | TELE | N/A | C | C | C
E-ESB-8011-C07-F | FEEDER FOR SPARE CUBICLE ON SWITCHBOARD E-ESB-8011 A1 | FA_EETM | VALID | 63767 |  | N | N |  | ELEC | 80 | A | C | A
E-ESB-8011-C07-G | FEEDER FOR SPARE CUBICLE ON SWITCHBOARD E-ESB-8011 A1 | FA_EETM | VALID | 63767 |  | N | N |  | ELEC | 80 | A | C | A
E-ESB-8011-C08-B | FEEDER FOR SPARE CUBICLE ON SWITCHBOARD E-ESB-8011 A1 | FA_EETM | VALID | 63767 |  | N | N |  | ELEC | 80 | A | C | A
E-ESB-8011-C08-C | FEEDER FOR SPARE CUBICLE ON SWITCHBOARD E-ESB-8011 A1 | FA_EETM | VALID | 63767 |  | N | N |  | ELEC | 80 | A | C | A
E-ESB-8011-C08-D | FEEDER FOR SPARE CUBICLE ON SWITCHBOARD E-ESB-8011 V1 | FA_EETM | VALID | 63767 |  | N | N |  | ELEC | 80 | A | C | A
E-ESB-8011-C08-F | FEEDER FOR SPARE CUBICLE ON SWITCHBOARD E-ESB-8011 V1 | FA_EETM | VALID | 63767 |  | N | N |  | ELEC | 80 | A | C | A
E-ESB-8011-C08-G | FEEDER FOR SPARE CUBICLE ON SWITCHBOARD E-ESB-8011 B1 | FA_EETM | VALID | 63767 |  | N | N |  | ELEC | 80 | A | C | A
E-ESB-8011-C08-H | FEEDER FOR SPARE CUBICLE ON SWITCHBOARD E-ESB-8011 B1 | FA_EETM | VALID | 63767 |  | N | N |  | ELEC | 80 | A | C | A
E-ESB-8011-C09-B | FEEDER FOR SPARE CUBICLE ON SWITCHBOARD E-ESB-8011 H2 | FA_EETM | VALID | 63767 |  | N | N |  | ELEC | 80 | A | C | A
E-ESB-8011-C09-C | FEEDER FOR SPARE CUBICLE ON SWITCHBOARD E-ESB-8011 A1 | FA_EETM | VALID | 63767 |  | N | N |  | ELEC | 80 | A | C | A
E-ESB-8011-C09-D | FEEDER FOR SPARE CUBICLE ON SWITCHBOARD E-ESB-8011 A1 | FA_EETM | VALID | 63767 |  | N | N |  | ELEC | 80 | A | C | A
E-ESB-8011-C09-E | FEEDER FOR SPARE CUBICLE ON SWITCHBOARD E-ESB-8011 C1 | FA_EETM | VALID | 63767 |  | N | N |  | ELEC | 80 | A | C | A
E-ESB-8011-C09-F | FEEDER FOR SPARE CUBICLE ON SWITCHBOARD E-ESB-8011 H1 | FA_EETM | VALID | 63767 |  | N | N |  | ELEC | 80 | A | C | A
E-ESB-8011-C10-B | FEEDER FOR SPARE CUBICLE ON SWITCHBOARD E-ESB-8011 A1 | FA_EETM | VALID | 63767 |  | N | N |  | ELEC | 80 | A | C | A
E-ESB-8011-C10-C | FEEDER FOR SPARE CUBICLE ON SWITCHBOARD E-ESB-8011 C1 | FA_EETM | VALID | 63767 |  | N | N |  | ELEC | 80 | A | C | A
E-ESB-8011-C12-C | FEEDER FOR SPARE CUBICLE ON SWITCHBOARD E-ESB-8011 H1 | FA_EETM | VALID | 63767 |  | N | N |  | ELEC | 80 | A | C | A
E-ESB-8011-C12-D | FEEDER FOR SPARE CUBICLE ON SWITCHBOARD E-ESB-8011 A1 | FA_EETM | VALID | 63767 |  | N | N |  | ELEC | 80 | A | C | A
E-ESB-8011-C12-E | FEEDER FOR SPARE CUBICLE ON SWITCHBOARD E-ESB-8011 B1 | FA_EETM | VALID | 63767 |  | N | N |  | ELEC | 80 | A | C | A
E-ESB-8011-C12-H | FEEDER FOR SPARE CUBICLE ON SWITCHBOARD E-ESB-8011 A1 | FA_EETM | VALID | 63767 |  | N | N |  | ELEC | 80 | A | C | A
E-ESB-8011-C12-I | FEEDER FOR SPARE CUBICLE ON SWITCHBOARD E-ESB-8011 A1 | FA_EETM | VALID | 63767 |  | N | N |  | ELEC | 80 | A | C | A
E-ESB-8011-C15-A | FEEDER FOR SPARE CUBICLE ON SWITCHBOARD E-ESB-8011 C3 | FA_EETM | VALID | 63767 |  | N | N |  | ELEC | 80 | A | C | A
E-ESB-8701-A06-A | FEEDER FOR SPARE CUBICLE ON SWITCHBOARD E-ESB-8701 C4 | FA_EETM | VALID | 63767 |  | N | N |  | ELEC | 87 | B | C | B
E-ESB-8701-A13-B | FEEDER FOR SPARE CUBICLE ON SWITCHBOARD E-ESB-8701 C1 | FA_EETM | VALID | 63767 |  | N | N |  | ELEC | 87 | B | C | B
E-ESB-8701-A14-E | FEEDER FOR SPARE CUBICLE ON SWITCHBOARD E-ESB-8701 A1 | FA_EETM | VALID | 63767 |  | N | N |  | ELEC | 87 | B | C | B
E-ESB-8701-A14-F | FEEDER FOR SPARE CUBICLE ON SWITCHBOARD E-ESB-8701 A1 | FA_EETM | VALID | 63767 |  | N | N |  | ELEC | 87 | B | C | B
E-ESB-8701-A15-B | FEEDER FOR SPARE CUBICLE ON SWITCHBOARD E-ESB-8701 A1 | FA_EETM | VALID | 63767 |  | N | N |  | ELEC | 87 | B | C | B
E-ESB-8701-A15-C | FEEDER FOR SPARE CUBICLE ON SWITCHBOARD E-ESB-8701 A1 | FA_EETM | VALID | 63767 |  | N | N |  | ELEC | 87 | B | C | B
E-ESB-8701-A15-E | FEEDER FOR HP HYDRAULIC PUMP MOTOR RAVEN E-PM-0504 A1 | FA_EETM | VALID | 63767 |  | N | N |  | ELEC | 87 | B | C | B
E-ESB-8701-A15-G | FEEDER FOR SPARE CUBICLE ON SWITCHBOARD E-ESB-8701 A1 | FA_EETM | VALID | 63767 |  | N | N |  | ELEC | 87 | B | C | B
E-ESB-8701-A15-H | FEEDER FOR SPARE CUBICLE ON SWITCHBOARD E-ESB-8701 A1 | FA_EETM | VALID | 63767 |  | N | N |  | ELEC | 87 | B | C | B
E-ESB-8701-A16-F | FEEDER FOR SPARE CUBICLE ON SWITCHBOARD E-ESB-8701 A1 | FA_EETM | VALID | 63767 |  | N | N |  | ELEC | 87 | B | C | B
E-ESB-8701-A17-E | FEEDER FOR LP HYDRAULIC PUMP MOTOR RAVEN E-PM-0502 A1 | FA_EETM | VALID | 63767 |  | N | N |  | ELEC | 87 | B | C | B
E-ESB-8701-A18-D | FEEDER FOR SPARE CUBICLE ON SWITCHBOARD E-ESB-8701 C1 | FA_EETM | VALID | 63767 |  | N | N |  | ELEC | 87 | B | C | B
E-ESB-8701-A19-B | FEEDER FOR SPARE CUBICLE ON SWITCHBOARD E-ESB-8701 A1 | FA_EETM | VALID | 63767 |  | N | N |  | ELEC | 87 | B | C | B
E-ESB-8701-A19-C | FEEDER FOR SPARE CUBICLE ON SWITCHBOARD E-ESB-8701 H2 | FA_EETM | VALID | 63767 |  | N | N |  | ELEC | 87 | B | C | B
E-ESB-8701-A20-B | FEEDER FOR SPARE CUBICLE ON SWITCHBOARD E-ESB-8701 B1 | FA_EETM | VALID | 63767 |  | N | N |  | ELEC | 87 | B | C | B
E-ESB-8701-A20-C | FEEDER FOR SPARE CUBICLE ON SWITCHBOARD E-ESB-8701 H1 | FA_EETM | VALID | 63767 |  | N | N |  | ELEC | 87 | B | C | B
E-ESB-8701-A20-D | FEEDER FOR SPARE CUBICLE ON SWITCHBOARD E-ESB-8701 A1 | FA_EETM | VALID | 63767 |  | N | N |  | ELEC | 87 | B | C | B
E-ESB-8701-A20-E | FEEDER FOR SPARE CUBICLE ON SWITCHBOARD E-ESB-8701 A1 | FA_EETM | VALID | 63767 |  | N | N |  | ELEC | 87 | B | C | B
E-ESB-8701-A20-F | FEEDER FOR SPARE CUBICLE ON SWITCHBOARD E-ESB-8701 A1 | FA_EETM | VALID | 63767 |  | N | N |  | ELEC | 87 | B | C | B
E-ESB-8701-A20-G | FEEDER FOR SPARE CUBICLE ON SWITCHBOARD E-ESB-8701 C1 | FA_EETM | VALID | 63767 |  | N | N |  | ELEC | 87 | B | C | B
E-ESB-8701-B03-B | FEEDER FOR SPARE CUBICLE ON SWITCHBOARD E-ESB-8701 A1 | FA_EETM | VALID | 63767 |  | N | N |  | ELEC | 87 | B | C | B
E-ESB-8701-B03-C | FEEDER FOR SPARE CUBICLE ON SWITCHBOARD E-ESB-8701 A1 | FA_EETM | VALID | 63767 |  | N | N |  | ELEC | 87 | B | C | B
E-ESB-8701-B03-D | FEEDER FOR SPARE CUBICLE ON SWITCHBOARD E-ESB-8701 A1 | FA_EETM | VALID | 63767 |  | N | N |  | ELEC | 87 | B | C | B
E-ESB-8701-B03-E | FEEDER FOR SPARE CUBICLE ON SWITCHBOARD E-ESB-8701 A1 | FA_EETM | VALID | 63767 |  | N | N |  | ELEC | 87 | B | C | B
E-ESB-8701-B03-F | FEEDER FOR SPARE CUBICLE ON SWITCHBOARD E-ESB-8701 A1 | FA_EETM | VALID | 63767 |  | N | N |  | ELEC | 87 | B | C | B
E-ESB-8701-B08-F | FEEDER FOR SPARE CUBICLE ON SWITCHBOARD E-ESB-8701 A1 | FA_EETM | VALID | 63767 |  | N | N |  | ELEC | 87 | B | C | B
E-ESB-8701-B09-D | FEEDER FOR SPARE CUBICLE ON SWITCHBOARD E-ESB-8701 A1 | FA_EETM | VALID | 63767 |  | N | N |  | ELEC | 87 | B | C | B
E-ESB-8701-B10-E | FEEDER FOR SPARE CUBICLE ON SWITCHBOARD E-ESB-8701 A1 | FA_EETM | VALID | 63767 |  | N | N |  | ELEC | 87 | B | C | B
E-ESB-8701-B10-F | FEEDER FOR SPARE CUBICLE ON SWITCHBOARD E-ESB-8701 A1 | FA_EETM | VALID | 63767 |  | N | N |  | ELEC | 87 | B | C | B
E-ESB-8701-B11-B | FEEDER FOR SPARE CUBICLE ON SWITCHBOARD E-ESB-8701 C1 | FA_EETM | VALID | 63767 |  | N | N |  | ELEC | 87 | B | C | B
E-ESB-8701-B11-D | FEEDER FOR SPARE CUBICLE ON SWITCHBOARD E-ESB-8701 C1 | FA_EETM | VALID | 63767 |  | N | N |  | ELEC | 87 | B | C | B
E-ESB-8701-B11-E | FEEDER FOR SPARE CUBICLE ON SWITCHBOARD E-ESB-8701 C1 | FA_EETM | VALID | 63767 |  | N | N |  | ELEC | 87 | B | C | B
E-ESB-8701-B12-B | FEEDER FOR SPARE CUBICLE ON SWITCHBOARD E-ESB-8701 B1 | FA_EETM | VALID | 63767 |  | N | N |  | ELEC | 87 | B | C | B
E-ESB-8701-B12-C | FEEDER FOR SPARE CUBICLE ON SWITCHBOARD E-ESB-8701 A1 | FA_EETM | VALID | 63767 |  | N | N |  | ELEC | 87 | B | C | B
E-ESB-8701-B12-D | FEEDER FOR SPARE CUBICLE ON SWITCHBOARD E-ESB-8701 A1 | FA_EETM | VALID | 63767 |  | N | N |  | ELEC | 87 | B | C | B
E-ESB-8701-B12-E | FEEDER FOR SPARE CUBICLE ON SWITCHBOARD E-ESB-8701 A1 | FA_EETM | VALID | 63767 |  | N | N |  | ELEC | 87 | B | C | B
E-ESB-8701-B12-F | FEEDER FOR SPARE CUBICLE ON SWITCHBOARD E-ESB-8701 A1 | FA_EETM | VALID | 63767 |  | N | N |  | ELEC | 87 | B | C | B
E-ESB-8701-B13-C | FEEDER FOR SPARE CUBICLE ON SWITCHBOARD E-ESB-8701 A1 | FA_EETM | VALID | 63767 |  | N | N |  | ELEC | 87 | B | C | B
E-ESB-8701-B13-E | FEEDER FOR SPARE CUBICLE ON SWITCHBOARD E-ESB-8701 H1 | FA_EETM | VALID | 63767 |  | N | N |  | ELEC | 87 | B | C | B
E-ESB-8701-B13-F | FEEDER FOR SPARE CUBICLE ON SWITCHBOARD E-ESB-8701 A1 | FA_EETM | VALID | 63767 |  | N | N |  | ELEC | 87 | B | C | B
E-ESB-8701-B13-G | FEEDER FOR SPARE CUBICLE ON SWITCHBOARD E-ESB-8701 A1 | FA_EETM | VALID | 63767 |  | N | N |  | ELEC | 87 | B | C | B
E-ESB-8701-B17-A | FEEDER FOR SPARE CUBICLE ON SWITCHBOARD E-ESB-8701 C4 | FA_EETM | VALID | 63767 |  | N | N |  | ELEC | 87 | B | C | B
E-ESB-8701-B19-A | FEEDER FOR SPARE CUBICLE ON SWITCHBOARD E-ESB-8701 C1 | FA_EETM | VALID | 63767 |  | N | N |  | ELEC | 87 | B | C | B
R-ESB-8003-A06-B | FEEDER FOR SPARE CUBICLE ON SWITCHBOARD E-ESB-8003 B1 | FA_EETM | VALID | 63767 |  | N | N |  | ELEC | 80 | A | C | A
R-ESB-8003-A06-C | FEEDER FOR SPARE CUBICLE ON SWITCHBOARD E-ESB-8003 C1 | FA_EETM | VALID | 63767 |  | N | N |  | ELEC | 80 | A | C | A
R-ESB-8003-A06-D | FEEDER FOR SPARE CUBICLE ON SWITCHBOARD E-ESB-8003 A1 | FA_EETM | VALID | 63767 |  | N | N |  | ELEC | 80 | A | C | A
R-ESB-8003-A06-E | FEEDER FOR SPARE CUBICLE ON SWITCHBOARD E-ESB-8003 C1 | FA_EETM | VALID | 63767 |  | N | N |  | ELEC | 80 | A | C | A
R-ESB-8003-B08-B | FEEDER FOR SPARE CUBICLE ON SWITCHBOARD R-ESB-8003 B1 | FA_EETM | VALID | 63767 |  | N | N |  | ELEC | 80 | A | C | A
R-ESB-8003-B08-C | FEEDER FOR SPARE CUBICLE ON SWITCHBOARD R-ESB-8003 A1 | FA_EETM | VALID | 63767 |  | N | N |  | ELEC | 80 | A | C | A
R-ESB-8003-B08-D | FEEDER FOR SPARE CUBICLE ON SWITCHBOARD R-ESB-8003 A1 | FA_EETM | VALID | 63767 |  | N | N |  | ELEC | 80 | A | C | A
R-ESB-8003-B08-E | FEEDER FOR SPARE CUBICLE ON SWITCHBOARD R-ESB-8003 A1 | FA_EETM | VALID | 63767 |  | N | N |  | ELEC | 80 | A | C | A
R-ESB-8003-B08-F | FEEDER FOR SPARE CUBICLE ON SWITCHBOARD R-ESB-8003 H2 | FA_EETM | VALID | 63767 |  | N | N |  | ELEC | 80 | A | C | A
E-ESB-8012-AB-C | BUS COUPLER BUS A FA7-MICOM-143 E-ESB-8012 | FA_EEPBA | VALID | 63762 | ESCB | N | N |  | ELEC | 80 | A | C | A
R-ESB-8001-A03 | 3.3KV/420V TRANSFORMER R-ETR-8002A 2500KVA | FA_EEPBV | VALID | 1336 | VACB | N | N |  | ELEC | 80 | A | B | A
R-ESB-8001-B02 | 3.3KV/420V TRANSFORMER R-ETR-8002B 2500KVA | FA_EEPBV | VALID | 1336 | VACB | N | N |  | ELEC | 80 | A | B | A
R-ESB-8002-A04-B | TRANSFORMER FEEDER NW10H1-3P ON R-ESB-8002 | FA_EEPBA | VALID | 63762 | ESCB | N | N |  | ELEC | 80 | A | C | A
R-ESB-8002-A05-A | 690V TRANSFORMER INCOMER 2092A R-ETR-8002A | FA_EEPBV | VALID | 1336 | VACB | N | N |  | ELEC | 80 | A | B | A
R-ESB-8002-B02-A | 690V TRANSFORMER INCOMER 2092A R-ETR-8002B | FA_EEPBV | VALID | 1336 | VACB | N | N |  | ELEC | 80 | A | B | A
E81PG058C | PRESSURE GAUGE FOR ACCUMULATOR E-AC-8121C | FA_INDI | VALID |  |  | N | N |  | INST | 81 | A | C | A
E81PG044A | PRESSURE GAUGE FOR ACCUMULATOR E-AC-8111A | FA_INDI | VALID |  |  | N | N |  | INST | 81 | A | C | A
E81PG044B | PRESSURE GAUGE FOR ACCUMULATOR E-AC-8111B | FA_INDI | VALID |  |  | N | N |  | INST | 81 | A | C | A
E-SM-8133 | HYDRAULIC STARTER MOTOR FIRE PUMP E-P-8131 | FA_REDH | VALID | 1544 | MOHY | N | N |  | MECH | 81 | A | B | A
E-ESB-8011-B06-D | FEEDER FOR LEAN MEG PRODUCT PUMP MOTOR E-PM-3006B A1 | FA_EETM | VALID | 63767 |  | N | N |  | ELEC | 80 | A | C | A
E81PG058D | PRESSURE GAUGE FOR ACCUMULATOR E-AC-8121D | FA_INDI | VALID |  |  | N | N |  | INST | 81 | A | C | A
E81PG058E | PRESSURE GAUGE FOR ACCUMULATOR E-AC-8121E | FA_INDI | VALID |  |  | N | N |  | INST | 81 | A | C | A
E81PG058F | PRESSURE GAUGE FOR ACCUMULATOR E-AC-8121F | FA_INDI | VALID |  |  | N | N |  | INST | 81 | A | C | A
E81PG094A | PRESSURE GAUGE FOR ACCUMULATOR E-AC-8131A | FA_INDI | VALID |  |  | N | N |  | INST | 81 | A | C | A
E81PG094B | PRESSURE GAUGE FOR ACCUMULATOR E-AC-8131B | FA_INDI | VALID |  |  | N | N |  | INST | 81 | A | C | A
E81PG094C | PRESSURE GAUGE FOR ACCUMULATOR E-AC-8131C | FA_INDI | VALID |  |  | N | N |  | INST | 81 | A | C | A
E81PG094E | PRESSURE GAUGE FOR ACCUMULATOR E-AC-8131E | FA_INDI | VALID |  |  | N | N |  | INST | 81 | A | C | A
E81PG094F | PRESSURE GAUGE FOR ACCUMULATOR E-AC-8131F | FA_INDI | VALID |  |  | N | N |  | INST | 81 | A | C | A
E81PG094D | PRESSURE GAUGE FOR ACCUMULATOR E-AC-8131D | FA_INDI | VALID |  |  | N | N |  | INST | 81 | A | C | A
E81PG044F | PRESSURE GAUGE FOR ACCUMULATOR E-AC-8111F | FA_INDI | VALID |  |  | N | N |  | INST | 81 | A | C | A
E81PG058A | PRESSURE GAUGE FOR ACCUMULATOR E-AC-8121A | FA_INDI | VALID |  |  | N | N |  | INST | 81 | A | C | A
E81PG058B | PRESSURE GAUGE FOR ACCUMULATOR E-AC-8121B | FA_INDI | VALID |  |  | N | N |  | INST | 81 | A | C | A
E81PG044D | PRESSURE GAUGE FOR ACCUMULATOR E-AC-8111D | FA_INDI | VALID |  |  | N | N |  | INST | 81 | A | C | A
E81PG044E | PRESSURE GAUGE FOR ACCUMULATOR E-AC-8111E | FA_INDI | VALID |  |  | N | N |  | INST | 81 | A | C | A
E-P-8114 | HYDRAULIC RECHARGE PUMP FIRE PUMP E-P-8111 | FA_REPD | VALID | 1644 |  | N | N |  | MECH | 81 | A | B | A
E81PG044C | PRESSURE GAUGE FOR ACCUMULATOR E-AC-8111C | FA_INDI | VALID |  |  | N | N |  | INST | 81 | A | C | A
E-P-8124 | HYDRAULIC RECHARGE PUMP FIRE PUMP E-P-8121 | FA_REPD | VALID | 1644 |  | N | N |  | MECH | 81 | A | B | A
E-P-8134 | HYDRAULIC RECHARGE PUMP FIRE PUMP E-P-8131 | FA_REPD | VALID | 1644 |  | N | N |  | MECH | 81 | A | B | A
E-SM-8113 | HYDRAULIC STARTER MOTOR FIRE PUMP E-P-8111 | FA_REDH | VALID | 1544 | MOHY | N | N |  | MECH | 81 | A | B | A
E-SM-8123 | HYDRAULIC STARTER MOTOR FIRE PUMP E-P-8121 | FA_REDH | VALID | 1544 | MOHY | N | N |  | MECH | 81 | A | B | A
E-81-SPRS-007 | 8IN REMOVABLE SPOOL E-P-8131 SUCTION LINE | FA_PEG | VALID | 2114 | PICA | N | N |  | INSP | 81 | A | C | A
E-81-SHE-079 | FIRE HYDRANT CABINET IN SLUG CATCHER AREA | FA_SQFC | VALID |  |  | N | N |  | MECH | 81 | A | B | A
E-81-SHE-080 | FIRE HYDRANT CABINET IN SLUG CATCHER AREA | FA_SQFC | VALID |  |  | N | N |  | MECH | 81 | A | B | A
E-81-SHE-109 | FIRE HYDRANT CABINET IN SLUG CATCHER AREA | FA_SQFC | VALID |  |  | N | N |  | MECH | 81 | A | B | A
E-81-SPRS-005 | 8IN REMOVABLE SPOOL E-P-8111 SUCTION LINE | FA_PEG | VALID | 2114 | PICA | N | N |  | INSP | 81 | A | C | A
E-81-SPRS-006 | 8IN REMOVABLE SPOOL E-P-8121 SUCTION LINE | FA_PEG | VALID | 2114 | PICA | N | N |  | INSP | 81 | A | C | A
R-ZPA-0001 | EXISTING FOUNDATION FOR PIPERACK RZPA0001 | FA_CFSST | VALID | 63757 | BISB | N | N |  | INSP | N/A | C | A | A
R-ZPA-0002 | EXISTING FOUNDATION FOR PIPERACK RZPA0002 | FA_CFSST | VALID | 63757 | BISB | N | N |  | INSP | N/A | C | A | A
E-20-HV-0284 | 2IN GLOBE VALVE E-V-2002 TO CLOSED DRAINS | FA_PEVL | VALID | 1730 | VAGL | N | N |  | INST | 20 | A | C | A
E-20-HV-0289 | 3IN GLOBE VALVE E-V-2002 TO CLOSED DRAINS | FA_PEVL | VALID | 1730 | VAGL | N | N |  | INST | 20 | A | C | A
E-20-SPKY-013 | INTERLOCK FROM E-V-2201 TO WET HP FLR HDR | FA_PEG | VALID | 2114 | PICA | N | N |  | INSP | 20 | A | C | A
E-20-SPKY-014 | INTERLOCK FROM E-V-2201 TO WET HP FLR HDR | FA_PEG | VALID | 2114 | PICA | N | N |  | INSP | 20 | A | C | A
E20TE070 | TEMPERATURE ELEMENT FROM EE2002 TO EV2001 | FA_INDMS | VALID | 1569 | PS__ | N | N |  | INST | 20 | A | B | A
E-P-5703A | HP/LP FLARE KOD CLOSED DRAINS DRUM PUMP A | FA_REPC | VALID | 1641 | PUCE | N | N |  | MECH | 57 | A | B | A
E-P-5703B | HP/LP FLARE KOD CLOSED DRAINS DRUM PUMP B | FA_REPC | VALID | 1641 | PUCE | N | N |  | MECH | 57 | A | B | A
R20TW050 | THERMOWELL FOR TEMPERATURE GAUGE R20TG050 | FA_PET | VALID | 1720 | PSTW | N | N |  | MECH | 20 | A | A | A
R20TW052 | THERMOWELL FOR TEMPERATURE GAUGE R20TG052 | FA_PET | VALID | 1720 | PSTW | N | N |  | MECH | 20 | A | A | A
R20TW054 | THERMOWELL FOR TEMPERATURE GAUGE R20TG054 | FA_PET | VALID | 1720 | PSTW | N | N |  | MECH | 20 | A | A | A
R20TW056 | THERMOWELL FOR TEMPERATURE GAUGE R20TG056 | FA_PET | VALID | 1720 | PSTW | N | N |  | MECH | 20 | A | A | A
R-21-NRV-2892 | 1 1/2IN CHECK VALVE FROM DRAIN CUP TO OWD | FA_PEVC | VALID | 1724 | VACH | N | N |  | INST | 21 | A | C | A
R-21-NRV-2934 | 1 1/2IN CHECK VALVE FROM DRAIN CUP TO OWD | FA_PEVC | VALID | 1724 | VACH | N | N |  | INST | 21 | A | C | A
R-21-NRV-2950 | 1 1/2IN CHECK VALVE FROM DRAIN CUP TO OWD | FA_PEVC | VALID | 1724 | VACH | N | N |  | INST | 21 | A | C | A
R-21-NRV-2967 | 1 1/2IN CHECK VALVE FROM DRAIN CUP TO OWD | FA_PEVC | VALID | 1724 | VACH | N | N |  | INST | 21 | A | C | A
R-21-NRV-2983 | 1 1/2IN CHECK VALVE FROM DRAIN CUP TO OWD | FA_PEVC | VALID | 1724 | VACH | N | N |  | INST | 21 | A | C | A
E-22-NRV-0681 | 2IN CHECK VALVE FROM E-V-2201 TO N2 PURGE | FA_PEVC | VALID | 1724 | VACH | N | N |  | INST | 22 | A | C | A
R-28-NRV-6924 | 2IN CHECK VALVE FROM RICH MEG PUMP RP2801 | FA_PEVC | VALID | 1724 | VACH | N | N |  | INST | 28 | A | C | A
E-21-HV-6476 | 2IN GLOBE VALVE - PRCS CNDS TO WET HP FLR | FA_PEVL | VALID | 1730 | VAGL | N | N |  | INST | 21 | A | C | A
E60BSL252 | BURNER SWITCH IN HOT OIL HEATER E-HF-6001 | FA_INDS | VALID | 41348 | PSSG | N | N |  | INST | 60 | A | C | A
E-KE-2101A | COOLER FAN A - CONDENSATE RUN DOWN COOLER | FA_REFA | VALID | 1396 | FAAX | N | N |  | MECH | 21 | A | A | A
E-KE-2101B | COOLER FAN B - CONDENSATE RUN DOWN COOLER | FA_REFA | VALID | 1396 | FAAX | N | N |  | MECH | 21 | A | A | A
E-KE-2101C | COOLER FAN C - CONDENSATE RUN DOWN COOLER | FA_REFA | VALID | 1396 | FAAX | N | N |  | MECH | 21 | A | A | A
E-KE-2101D | COOLER FAN D - CONDENSATE RUN DOWN COOLER | FA_REFA | VALID | 1396 | FAAX | N | N |  | MECH | 21 | A | A | A
E-KE-2101E | COOLER FAN E - CONDENSATE RUN DOWN COOLER | FA_REFA | VALID | 1396 | FAAX | N | N |  | MECH | 21 | A | A | A
E-KE-2101F | COOLER FAN F - CONDENSATE RUN DOWN COOLER | FA_REFA | VALID | 1396 | FAAX | N | N |  | MECH | 21 | A | A | A
R21LG126 | LEVEL GAUGE FOR V-2151A FOAM BLADDER TANK | FA_INDI | VALID |  |  | N | N |  | INST | 21 | A | C | A
R21LG127 | LEVEL GAUGE FOR V-2151B FOAM BLADDER TANK | FA_INDI | VALID |  |  | N | N |  | INST | 21 | A | C | A
E60BSL262 | BURNER SWITCH IN HOT OIL HEATER E-HF-6001 | FA_INDS | VALID | 41348 | PSSG | N | N |  | INST | 60 | A | C | A
E-22-SPTB-004 | BARRED TEE FROM SUBSEA PIPELINE ESD VALVE | FA_SEFB | VALID | 33433 | FIGE | N | N |  | MECH | 22 | A | C | A
E-91-NRV-1009 | CHECK VALVE FOR BLOWDOWN VALVE E91BDZV259 | FA_PEVC | VALID | 1724 | VACH | N | N |  | INST | 91 | C | C | C
E-91-NRV-1012 | CHECK VALVE FOR BLOWDOWN VALVE E91BDZV260 | FA_PEVC | VALID | 1724 | VACH | N | N |  | INST | 91 | C | C | C
E24LV007 | LEVEL CONTROL VALVE FROM EV2411 TO EV2101 | FA_PEVL | VALID | 1730 | VAGL | N | N |  | INST | 24 | A | C | A
E24LV045 | LEVEL CONTROL VALVE FROM EV2413 TO EV2412 | FA_PEVL | VALID | 1730 | VAGL | N | N |  | INST | 24 | A | C | A
E24LV445 | LEVEL CONTROL VALVE FROM EV2423 TO EV2422 | FA_PEVL | VALID | 1730 | VAGL | N | N |  | INST | 24 | A | C | A
E24RO496 | RESTRICTION ORIFICE FROM EK2423 TO LP FLR | FA_PEO | VALID | 1657 | ROGN | N | N |  | MECH | 24 | A | C | A
E-24-SPRS-001 | REMOVABLE SPOOL FROM E-V-2411 TO LP FLARE | FA_PEG | VALID | 2114 | PICA | N | N |  | INSP | 24 | A | C | A
E-24-SPRS-025 | REMOVABLE SPOOL FROM E-V-2421 TO LP FLARE | FA_PEG | VALID | 2114 | PICA | N | N |  | INSP | 24 | A | C | A
E-KE-2401A | HP FLASH GAS COMPRESSOR AFTERCOOLER FAN A | FA_REFC | VALID | 1397 | BL | N | N |  | MECH | 24 | A | B | A
E-KE-2401B | HP FLASH GAS COMPRESSOR AFTERCOOLER FAN B | FA_REFC | VALID | 1397 | BL | N | N |  | MECH | 24 | A | B | A
E-KE-2401C | HP FLASH GAS COMPRESSOR AFTERCOOLER FAN C | FA_REFC | VALID | 1397 | BL | N | N |  | MECH | 24 | A | B | A
E-KE-2412A | MP FLASH GAS COMPRESSOR AFTERCOOLER FAN A | FA_REFC | VALID | 1397 | BL | N | N |  | MECH | 24 | A | B | A
E-KE-2412B | MP FLASH GAS COMPRESSOR AFTERCOOLER FAN B | FA_REFC | VALID | 1397 | BL | N | N |  | MECH | 24 | A | B | A
E-KE-2412C | MP FLASH GAS COMPRESSOR AFTERCOOLER FAN C | FA_REFC | VALID | 1397 | BL | N | N |  | MECH | 24 | A | B | A
E-KE-2413A | FLASH GAS COMPRESSOR RECYCLE COOLER FAN A | FA_REFC | VALID | 1397 | BL | N | N |  | MECH | 24 | A | B | A
E-KE-2413B | FLASH GAS COMPRESSOR RECYCLE COOLER FAN B | FA_REFC | VALID | 1397 | BL | N | N |  | MECH | 24 | A | B | A
E-KE-2413C | FLASH GAS COMPRESSOR RECYCLE COOLER FAN C | FA_REFC | VALID | 1397 | BL | N | N |  | MECH | 24 | A | B | A
E-KE-2422A | MP FLASH GAS COMPRESSOR AFTERCOOLER FAN A | FA_REFC | VALID | 1397 | BL | N | N |  | MECH | 24 | A | B | A
E-KE-2422B | MP FLASH GAS COMPRESSOR AFTERCOOLER FAN B | FA_REFC | VALID | 1397 | BL | N | N |  | MECH | 24 | A | B | A
E-KE-2422C | MP FLASH GAS COMPRESSOR AFTERCOOLER FAN C | FA_REFC | VALID | 1397 | BL | N | N |  | MECH | 24 | A | B | A
E-KE-2423A | FLASH GAS COMPRESSOR RECYCLE COOLER FAN A | FA_REFC | VALID | 1397 | BL | N | N |  | MECH | 24 | A | B | A
E-KE-2423B | FLASH GAS COMPRESSOR RECYCLE COOLER FAN B | FA_REFC | VALID | 1397 | BL | N | N |  | MECH | 24 | A | B | A
E-KE-2423C | FLASH GAS COMPRESSOR RECYCLE COOLER FAN C | FA_REFC | VALID | 1397 | BL | N | N |  | MECH | 24 | A | B | A
E66-BMS-001 | TOTAL SHUTDOWN IN THERMAL OXIDISER SYSTEM | FA_INDC | VALID | 63784 | CLCP | N | N |  | INST | 66 | B | B | B
E66-BMS-002 | PILOT SHUTDOWN IN THERMAL OXIDISER SYSTEM | FA_INDC | VALID | 63784 | CLCP | N | N |  | INST | 66 | B | B | B
E66-BMS-003 | PILOT SHUTDOWN IN THERMAL OXIDISER SYSTEM | FA_INDC | VALID | 63784 | CLCP | N | N |  | INST | 66 | B | B | B
E-HX-5703 | HP/LP FLARE KOD CLOSED DRAINS DRUM HEATER | FA_SEHT | VALID | 1450 | HBEH | N | N |  | INSP | 57 | A | C | A
E-FL-5105A | OFFSHORE SCALE INHIBITOR DISCHARGE FILTER | FA_SEFE | VALID | 1410 | FS | N | N |  | MECH | 51 | B | C | B
E-FL-5105B | OFFSHORE SCALE INHIBITOR DISCHARGE FILTER | FA_SEFE | VALID | 1410 | FS | N | N |  | MECH | 51 | B | C | B
E-KE-2511 | PURGING FAN IN REGEN GAS HEATER E-HF-2511 | FA_REFC | VALID | 1397 | BL | N | N |  | MECH | 25 | A | B | A
R25TW009 | THERMOWELL FOR TEMPERATURE GAUGE R20TT009 | FA_PET | VALID | 1720 | PSTW | N | N |  | MECH | 25 | A | A | A
R25TW014 | THERMOWELL FOR TEMPERATURE GAUGE R25TG014 | FA_PET | VALID | 1720 | PSTW | N | N |  | MECH | 25 | A | A | A
R25TW015 | THERMOWELL FOR TEMPERATURE GAUGE R25TG015 | FA_PET | VALID | 1720 | PSTW | N | N |  | MECH | 25 | A | A | A
R25TW020 | THERMOWELL FOR TEMPERATURE GAUGE R25TG020 | FA_PET | VALID | 1720 | PSTW | N | N |  | MECH | 25 | A | A | A
R25TW025 | THERMOWELL FOR TEMPERATURE GAUGE R25TG025 | FA_PET | VALID | 1720 | PSTW | N | N |  | MECH | 25 | A | A | A
R25TW026 | THERMOWELL FOR TEMPERATURE GAUGE R25TG026 | FA_PET | VALID | 1720 | PSTW | N | N |  | MECH | 25 | A | A | A
R25TW027 | THERMOWELL FOR TEMPERATURE GAUGE R25TT027 | FA_PET | VALID | 1720 | PSTW | N | N |  | MECH | 25 | A | A | A
R25TW030 | THERMOWELL FOR TEMPERATURE GAUGE R25TG030 | FA_PET | VALID | 1720 | PSTW | N | N |  | MECH | 25 | A | A | A
R25TW034 | THERMOWELL FOR TEMPERATURE GAUGE R25TG034 | FA_PET | VALID | 1720 | PSTW | N | N |  | MECH | 25 | A | A | A
R25TW036 | THERMOWELL FOR TEMPERATURE GAUGE R25TG036 | FA_PET | VALID | 1720 | PSTW | N | N |  | MECH | 25 | A | A | A
R25TW052 | THERMOWELL FOR TEMPERATURE GAUGE R25TG052 | FA_PET | VALID | 1720 | PSTW | N | N |  | MECH | 25 | A | A | A
R25TW053 | THERMOWELL FOR TEMPERATURE GAUGE R25TG053 | FA_PET | VALID | 1720 | PSTW | N | N |  | MECH | 25 | A | A | A
R25TW055 | THERMOWELL FOR TEMPERATURE GAUGE R25TG055 | FA_PET | VALID | 1720 | PSTW | N | N |  | MECH | 25 | A | A | A
R25TW058 | THERMOWELL FOR TEMPERATURE GAUGE R25TG058 | FA_PET | VALID | 1720 | PSTW | N | N |  | MECH | 25 | A | A | A
R27PG109B | PRESSURE GAUGE FOR ON-OFF VALVE R27XV109B | FA_INDI | VALID |  |  | N | N |  | INST | 27 | A | C | A
R27TW134 | THERMOWELL FOR TEMPERATURE GAUGE R27TG134 | FA_PET | VALID | 1720 | PSTW | N | N |  | MECH | 27 | A | A | A
R27TW136 | THERMOWELL FOR TEMPERATURE GAUGE R27TG136 | FA_PET | VALID | 1720 | PSTW | N | N |  | MECH | 27 | A | A | A
R27TW139 | THERMOWELL FOR TEMPERATURE GAUGE R27TG139 | FA_PET | VALID | 1720 | PSTW | N | N |  | MECH | 27 | A | A | A
E-81-HV-4117 | 3/4IN GATE VALVE E81PT061A ISOLATION (LO) | FA_PEVG | VALID | 1729 | VAGA | N | N |  | INST | 81 | A | C | A
E-81-HV-4120 | 3/4IN GATE VALVE E81PT061B ISOLATION (LO) | FA_PEVG | VALID | 1729 | VAGA | N | N |  | INST | 81 | A | C | A
E28TW172 | THERMOWELL FOR TEMPERATURE GAUGE E28TG172 | FA_PET | VALID | 1720 | PSTW | N | N |  | MECH | 28 | A | A | A
E-PM-2802 | RICH MEG FLASH DRUM CONDENSATE PUMP MOTOR | FA_EECMI | VALID | 63774 | EMAC | N | N |  | ELEC | 28 | A | C | A
E-PM-2808 | MEG CONDENSATE COLLECTION DRUM PUMP MOTOR | FA_EECMI | VALID | 63774 | EMAC | N | N |  | ELEC | 28 | A | C | A
R-PM-2801 | RICH MEG FLASH DRUM CONDENSATE PUMP MOTOR | FA_EECMI | VALID | 63774 | EMAC | N | N |  | ELEC | 28 | A | C | A
E-ESB-8002-A15-F | FEEDER FOR CATHODIC PROTECTION RECTIFIER B2 8KW/8.3A | FA_EETM | VALID | 63767 |  | N | N |  | ELEC | 80 | A | C | A
E-21-HV-1486 | 2IN GATE VALVE- CONDENSATE RUNDOWN COOLER | FA_PEVG | VALID | 1729 | VAGA | N | N |  | INST | 21 | A | C | A
E-21-HV-8191 | 2IN GATE VALVE- CONDENSATE RUNDOWN COOLER | FA_PEVG | VALID | 1729 | VAGA | N | N |  | INST | 21 | A | C | A
E-21-HV-8192 | 2IN GATE VALVE- CONDENSATE RUNDOWN COOLER | FA_PEVG | VALID | 1729 | VAGA | N | N |  | INST | 21 | A | C | A
E-21-HV-8193 | 2IN GATE VALVE- CONDENSATE RUNDOWN COOLER | FA_PEVG | VALID | 1729 | VAGA | N | N |  | INST | 21 | A | C | A
E-21-HV-8194 | 2IN GATE VALVE- CONDENSATE RUNDOWN COOLER | FA_PEVG | VALID | 1729 | VAGA | N | N |  | INST | 21 | A | C | A
E-21-HV-8195 | 2IN GATE VALVE- CONDENSATE RUNDOWN COOLER | FA_PEVG | VALID | 1729 | VAGA | N | N |  | INST | 21 | A | C | A
E-21-HV-8196 | 2IN GATE VALVE- CONDENSATE RUNDOWN COOLER | FA_PEVG | VALID | 1729 | VAGA | N | N |  | INST | 21 | A | C | A
E-21-HV-8197 | 2IN GATE VALVE- CONDENSATE RUNDOWN COOLER | FA_PEVG | VALID | 1729 | VAGA | N | N |  | INST | 21 | A | C | A
E-21-HV-8198 | 2IN GATE VALVE- CONDENSATE RUNDOWN COOLER | FA_PEVG | VALID | 1729 | VAGA | N | N |  | INST | 21 | A | C | A
E-21-HV-8209 | 2IN GATE VALVE- CONDENSATE RUNDOWN COOLER | FA_PEVG | VALID | 1729 | VAGA | N | N |  | INST | 21 | A | C | A
E-21-HV-8210 | 2IN GATE VALVE- CONDENSATE RUNDOWN COOLER | FA_PEVG | VALID | 1729 | VAGA | N | N |  | INST | 21 | A | C | A
E-21-HV-8211 | 2IN GATE VALVE- CONDENSATE RUNDOWN COOLER | FA_PEVG | VALID | 1729 | VAGA | N | N |  | INST | 21 | A | C | A
E-21-HV-8212 | 2IN GATE VALVE- CONDENSATE RUNDOWN COOLER | FA_PEVG | VALID | 1729 | VAGA | N | N |  | INST | 21 | A | C | A
E-21-HV-8213 | 2IN GATE VALVE- CONDENSATE RUNDOWN COOLER | FA_PEVG | VALID | 1729 | VAGA | N | N |  | INST | 21 | A | C | A
E-21-HV-8214 | 2IN GATE VALVE- CONDENSATE RUNDOWN COOLER | FA_PEVG | VALID | 1729 | VAGA | N | N |  | INST | 21 | A | C | A
E24BDZV437 | BLOW DOWN VALVE FROM EA2422 TO WET HP FLR | FA_PEVG | VALID | 1729 | VAGA | N | N | X | INST | 24 | A | C | A
E-ESB-8012-A05-B | FEEDER FOR WELDING OUTLETS E-ESSW-8022 C1 30KW 50.9A | FA_EETM | VALID | 63767 |  | N | N |  | ELEC | 80 | A | C | A
R-ESB-8003-B05-D | FEEDER FOR NEW LER UPS MAIN SUPPLY A R-EUP-8801AA C1 | FA_EETM | VALID | 63767 |  | N | N |  | ELEC | 80 | A | C | A
R-ESB-8003-B06-F | FEEDER FOR NEW LER UPS MAIN SUPPLY B R-EUP-8801BA C1 | FA_EETM | VALID | 63767 |  | N | N |  | ELEC | 80 | A | C | A
R-L-8021-24F-C | FEEDER FOR HVAC CONTROL BUILDING R-L-8021 85KW 150AA | FA_EETM | VALID | 63767 |  | N | N |  | ELEC | 80 | A | C | A
E-EEH-8111 | 3KW JACKET WATER HEATER FIRE PUMP E-P-8111 | FA_EECH | VALID | 1450 | HBEH | N | N |  | ELEC | 81 | A | C | A
E-EEH-8121 | 3KW JACKET WATER HEATER FIRE PUMP E-P-8121 | FA_EECH | VALID | 1450 | HBEH | N | N |  | ELEC | 81 | A | C | A
E-EEH-8131 | 3KW JACKET WATER HEATER FIRE PUMP E-P-8131 | FA_EECH | VALID | 1450 | HBEH | N | N |  | ELEC | 81 | A | C | A
E-PM-3003A | RICH MEG PRE-TREATMENT RECYCLE PUMP MOTOR | FA_EECMI | VALID | 63774 | EMAC | N | N |  | ELEC | 30 | A | C | A
E-PM-3003B | RICH MEG PRE-TREATMENT RECYCLE PUMP MOTOR | FA_EECMI | VALID | 63774 | EMAC | N | N |  | ELEC | 30 | A | C | A
E-PM-3004A | MEG DISTILLATION COLUMN REFLUX PUMP MOTOR | FA_EECMI | VALID | 63774 | EMAC | N | N |  | ELEC | 30 | A | C | A
E-PM-3004B | MEG DISTILLATION COLUMN REFLUX PUMP MOTOR | FA_EECMI | VALID | 63774 | EMAC | N | N |  | ELEC | 30 | A | C | A
E40PSV126 | PRESSURE SAFETY VALVE LP FG TO WET HP FLR | FA_PESC | VALID | 1735 | VASC | N | N |  | MECH | 40 | A | A | A
E42FT071 | FLOW TRANSMITTER FROM LP FG TO HP FLR HDR | FA_INDMT | VALID | 1905 | PSFT | N | N |  | INST | 42 | A | B | A
R45TW001 | THERMOWELL FOR TEMPERATURE GAUGE R45TG001 | FA_PET | VALID | 1720 | PSTW | N | N |  | MECH | 45 | A | A | A
R45TW011 | THERMOWELL FOR TEMPERATURE GAUGE R45TG011 | FA_PET | VALID | 1720 | PSTW | N | N |  | MECH | 45 | A | A | A
R-25-HV-2848 | GATE VALVE FOR SIS ON-OFF VALVE R25XZV013 | FA_PEVG | VALID | 1729 | VAGA | N | N |  | INST | 25 | A | C | A
R46TW125 | THERMOWELL FOR TEMPERATURE GAUGE R46TG125 | FA_PET | VALID | 1720 | PSTW | N | N |  | MECH | 46 | A | A | A
R46TW126 | THERMOWELL FOR TEMPERATURE GAUGE R46TG126 | FA_PET | VALID | 1720 | PSTW | N | N |  | MECH | 46 | A | A | A
R46TW127 | THERMOWELL FOR TEMPERATURE GAUGE R46TG127 | FA_PET | VALID | 1720 | PSTW | N | N |  | MECH | 46 | A | A | A
E51FT204 | FLOW TRANSMITTER FROM EP5110A/B TO EV2202 | FA_INDMT | VALID | 1905 | PSFT | N | N |  | INST | 51 | B | B | B
E-53-SSH-032 | SAFETY SHOWER AND EYE WASH PRODUCED WATER | FA_SQFRE | VALID | 1465 | LCSS | N | N |  | MECH | 53 | B | A | A
E-53-SSH-033 | SAFETY SHOWER AND EYE WASH PRODUCED WATER | FA_SQFRE | VALID | 1465 | LCSS | N | N |  | MECH | 53 | B | A | A
E-53-SSH-034 | SAFETY SHOWER AND EYE WASH PRODUCED WATER | FA_SQFRE | VALID | 1465 | LCSS | N | N |  | MECH | 53 | B | A | A
R-53-SPBN-001 | BIRD SCREEN ON POTABLE WATER TANK TK-5321 | FA_PEG | VALID | 2114 | PICA | N | N |  | INSP | 53 | B | C | B
R53LG004 | LEVEL GAUGE ON POTABLE WATER TANK TK-5321 | FA_INDI | VALID |  |  | N | N |  | INST | 53 | B | C | B
R57TW001 | THERMOWELL FOR TEMPERATURE GAUGE R57TG001 | FA_PET | VALID | 1720 | PSTW | N | N |  | MECH | 57 | A | A | A
E-ICP-9121 | TURBINE CONTROLLER PANEL GTG (E-G-9121) | FA_INSL | VALID | 63786 | CLCP | N | N |  | INST | 91 | C | C | C
E-ICP-9131 | TURBINE CONTROLLER PANEL GTG (E-G-9131) | FA_INSL | VALID | 63786 | CLCP | N | N |  | INST | 91 | C | C | C
E-ICP-9141 | TURBINE CONTROLLER PANEL GTG (E-G-9141) | FA_INSL | VALID | 63786 | CLCP | N | N |  | INST | 91 | C | C | C
R-45-HV-2021 | 2IN GATE VALVE ON RA4521 FLASH GAS COOLER | FA_PEVG | VALID | 1729 | VAGA | N | N |  | INST | 45 | A | C | A
R-45-HV-2022 | 2IN GATE VALVE ON RA4521 FLASH GAS COOLER | FA_PEVG | VALID | 1729 | VAGA | N | N |  | INST | 45 | A | C | A
E-46-HV-9125 | GATE VALVE FOR BLOW DOWN VALVE E46BDZV046 | FA_PEVG | VALID | 1729 | VAGA | N | N |  | INST | 46 | A | C | A
E60TW026 | THERMOWELL FOR TEMPERATURE GAUGE E60TG026 | FA_PET | VALID | 1720 | PSTW | N | N |  | MECH | 60 | A | A | A
E60TW027 | THERMOWELL FOR TEMPERATURE GAUGE E60TG027 | FA_PET | VALID | 1720 | PSTW | N | N |  | MECH | 60 | A | A | A
E60TW028 | THERMOWELL FOR TEMPERATURE GAUGE E60TG028 | FA_PET | VALID | 1720 | PSTW | N | N |  | MECH | 60 | A | A | A
E60TW029 | THERMOWELL FOR TEMPERATURE GAUGE E60TG029 | FA_PET | VALID | 1720 | PSTW | N | N |  | MECH | 60 | A | A | A
E60TW030 | THERMOWELL FOR TEMPERATURE GAUGE E60TG030 | FA_PET | VALID | 1720 | PSTW | N | N |  | MECH | 60 | A | A | A
E60TW048 | THERMOWELL FOR TEMPERATURE GAUGE E60TG048 | FA_PET | VALID | 1720 | PSTW | N | N |  | MECH | 60 | A | A | A
E60TW050 | THERMOWELL FOR TEMPERATURE GAUGE E60TG050 | FA_PET | VALID | 1720 | PSTW | N | N |  | MECH | 60 | A | A | A
E-65-HV-5756 | 2IN BALL VALVE PLANT AIR FROM RAVEN TO GF | FA_PEVB | VALID | 1722 | VABA | N | N |  | INST | 65 | A | C | A
E-65-HV-5758 | 2IN BALL VALVE PLANT AIR FROM RAVEN TO GF | FA_PEVB | VALID | 1722 | VABA | N | N |  | INST | 65 | A | C | A
E67LG078 | LEVEL GAUGE FOR IN CPI SEPARATOR E-X-67-6 | FA_INDI | VALID |  |  | N | N |  | INST | 67 | B | C | B
E67LG096 | LEVEL GAUGE FOR IN CPI SEPARATOR E-X-67-6 | FA_INDI | VALID |  |  | N | N |  | INST | 67 | B | C | B
E67TW064 | THERMOWELL FOR TEMPERATURE GAUGE E67TG064 | FA_PET | VALID | 1720 | PSTW | N | N |  | MECH | 67 | B | A | A
NOTAG-0019 | LUBE OIL SYSTEM OIL PUMP EM GEN E-GE-8711 | FA_REPD | VALID | 1644 |  | N | N |  | MECH | 87 | B | B | B
R78DGRR616 | E-H-4601 -OPEN PATH GAS DETECTOR RECEIVER | FA_SQFDG | VALID | 1402 | FGBH | N | N |  | INST | 78 | A | A | A
R78DGRR618 | E-H-4601 -OPEN PATH GAS DETECTOR RECEIVER | FA_SQFDG | VALID | 1402 | FGBH | N | N |  | INST | 78 | A | A | A
R78DGRR619 | E-H-4601 -OPEN PATH GAS DETECTOR RECEIVER | FA_SQFDG | VALID | 1402 | FGBH | N | N |  | INST | 78 | A | A | A
R78DGRR620 | E-X-2701 -OPEN PATH GAS DETECTOR RECEIVER | FA_SQFDG | VALID | 1402 | FGBH | N | N |  | INST | 78 | A | A | A
R78DGRR621 | R-X-2701 -OPEN PATH GAS DETECTOR RECEIVER | FA_SQFDG | VALID | 1402 | FGBH | N | N |  | INST | 78 | A | A | A
R78DGRR622 | R-X-2701 -OPEN PATH GAS DETECTOR RECEIVER | FA_SQFDG | VALID | 1402 | FGBH | N | N |  | INST | 78 | A | A | A
R78DGRR623 | R-X-2701 -OPEN PATH GAS DETECTOR RECEIVER | FA_SQFDG | VALID | 1402 | FGBH | N | N |  | INST | 78 | A | A | A
R78DGRR645 | TK-2121A -OPEN PATH GAS DETECTOR RECEIVER | FA_SQFDG | VALID | 1402 | FGBH | N | N |  | INST | 78 | A | A | A
R78DGRR646 | TK-2121A -OPEN PATH GAS DETECTOR RECEIVER | FA_SQFDG | VALID | 1402 | FGBH | N | N |  | INST | 78 | A | A | A
R-81-SMO-001 | FIREWATER MONITOR FIRE WATER DISTRIBUTION | FA_SQFFM | VALID | 1471 | LCFM | N | N |  | MECH | 81 | A | A | A
R-81-SMO-002 | FIREWATER MONITOR FIRE WATER DISTRIBUTION | FA_SQFFM | VALID | 1471 | LCFM | N | N |  | MECH | 81 | A | A | A
R-81-SMO-003 | FIREWATER MONITOR FIRE WATER DISTRIBUTION | FA_SQFFM | VALID | 1471 | LCFM | N | N |  | MECH | 81 | A | A | A
R-81-SMO-004 | FIREWATER MONITOR FIRE WATER DISTRIBUTION | FA_SQFFM | VALID | 1471 | LCFM | N | N |  | MECH | 81 | A | A | A
R-81-SMO-005 | FIREWATER MONITOR FIRE WATER DISTRIBUTION | FA_SQFFM | VALID | 1471 | LCFM | N | N |  | MECH | 81 | A | A | A
R-81-SMO-006 | FIREWATER MONITOR FIRE WATER DISTRIBUTION | FA_SQFFM | VALID | 1471 | LCFM | N | N |  | MECH | 81 | A | A | A
R-L-8023 | 400V SWITCHBOARD IN EXISTING POWER MODULE | FA_EETW | VALID | 1660 | SG__ | N | N |  | ELEC | 80 | A | C | A
E-A-8731 | EDG FUEL SYSTEM AIR COOLED HEAT EXCHANGER | FA_SEHF | VALID | 1432 |  | N | N |  | INSP | 87 | B | B | B
E-EEH-8701 | COOLING SYSTEM JACKET WATER HEATER EM GEN E-GE-8711 | FA_EECH | VALID | 1450 | HBEH | N | N |  | ELEC | 87 | B | C | B
E-ERC-9205C | CATHODIC PROTECTION TRANSFORMER RECTIFIER | FA_EETR | VALID | 1654 | RCEL | N | N |  | ELEC | 92 | C | B | B
E-ERC-9205D | CATHODIC PROTECTION TRANSFORMER RECTIFIER | FA_EETR | VALID | 1654 | RCEL | N | N |  | ELEC | 92 | C | B | B
E-EDB-9111-02 | CCT-02 GENERATOR CONTROL PANEL E-ECP-9112 | FA_EEPBA | VALID | 63762 | ESCB | N | N |  | ELEC | 91 | C | C | C
E-EDB-8804A-11 | CCT-011 TBA LER-1 ANALYSER HOUSE FEEDER-1 | FA_EEPBA | VALID | 63762 | ESCB | N | N |  | ELEC | 88 | B | C | B
E-EDB-8804A-49 | CCT-049 TBA FIRED HEATERS TOWERS FEEDER-1 | FA_EEPBA | VALID | 63762 | ESCB | N | N |  | ELEC | 88 | B | C | B
R81HS011 | PAS OPERATOR DISPLAY P-8121A ENGINE START | FA_INDS | VALID | 41348 | PSHS | N | N |  | INST | 81 | A | C | A
R81HS012 | PAS OPERATOR DISPLAY P-8121B ENGINE START | FA_INDS | VALID | 41348 | PSHS | N | N |  | INST | 81 | A | C | A
R25TZT006 | PRESSURE TRANSMITTER SAFETY FROM R-V-2522 | FA_INDMT | VALID | 1905 | PSTT | Y | N | X | INST | 25 | A | B | A
R20HS089 | HAND SWITCH FOR FLOW TRANSMITTER R20FT738 | FA_INDS | VALID | 41348 | PSHS | N | N |  | INST | 20 | A | C | A
R20HS090 | HAND SWITCH FOR FLOW TRANSMITTER R20FT728 | FA_INDS | VALID | 41348 | PSHS | N | N |  | INST | 20 | A | C | A
R20HS746 | HAND SWITCH FOR CONTROL VALVE R20FV746A/B | FA_INDS | VALID | 41348 | PSHS | N | N |  | INST | 20 | A | C | A
R78DFL039 | ANALYSER HOUSE (E-ZAH-2801) BEACON INSIDE | FA_SQTB | VALID | 1679 | CMBE | N | N |  | TELE | 78 | A | A | A
E-CT-8111 | HYDRAULIC START PACKAGE FIRE PUMP E-P-8111 | FA_SYLH | VALID |  |  | N | N |  |  | 81 | A | A | A
E-CT-8131 | HYDRAULIC START PACKAGE FIRE PUMP E-P-8131 | FA_SYLH | VALID |  |  | N | N |  |  | 81 | A | A | A
E-CT-8121 | HYDRAULIC START PACKAGE FIRE PUMP E-P-8121 | FA_SYLH | VALID |  |  | N | N |  |  | 81 | A | A | A
E30XZV124 | CONTROL VALVE RICH MEG FEED PUMP TO EV3005 | FA_PEVB | VALID | 1731 | VCGN | N | N | X | INST | 30 | A | C | A
E-ESB-8011-A04-E | FEEDER FOR SODIUM HYDROXIDE PUMP MOTOR E-PM-5227B A1 | FA_EETM | VALID | 63767 |  | N | N |  | ELEC | 80 | A | C | A
E-ESB-8011-A11-H | FEEDER FOR LEAN MEG PRODUCT PUMP MOTOR E-PM-3006A A1 | FA_EETM | VALID | 63767 |  | N | N |  | ELEC | 80 | A | C | A
E-ESB-8011-B08-G | FEEDER FOR SODIUM HYDROXIDE PUMP MOTOR E-PM-5227A A1 | FA_EETM | VALID | 63767 |  | N | N |  | ELEC | 80 | A | C | A
R-ZPA-0003 | EXISTING FOUNDATION FOR PIPERACK RZPA0003 | FA_CFSSF | VALID | 63760 | BISF | N | N |  | INSP | N/A | C | B | B
R-ZPA-0004 | EXISTING FOUNDATION FOR PIPERACK RZPA0004 | FA_CFSSF | VALID | 63760 | BISF | N | N |  | INSP | N/A | C | B | B
E-ESB-8011-C02-G | FEEDER FOR HOT OIL TRIM COOLER FAN MOTOR E-KEM-6001A | FA_EETM | VALID | 63767 |  | N | N |  | ELEC | 80 | A | C | A
E-ESB-8011-C11-F | FEEDER FOR FIRE WATER JOCKEY PUMP MOTOR E-PM-8101 A1 | FA_EETM | VALID | 63767 |  | N | N |  | ELEC | 80 | A | C | A
E-ESB-8011-C11-G | FEEDER FOR FIRE WATER JOCKEY PUMP MOTOR E-PM-8102 A1 | FA_EETM | VALID | 63767 |  | N | N |  | ELEC | 80 | A | C | A
NOTAG-1311 | TRANSIT FRAME IN TELEPHONE EQUIPMENT ROOM |  | VALID |  |  | N | N |  |  | 98 | C | C | C
NOTAG-1312 | TRANSIT FRAME IN TELEPHONE EQUIPMENT ROOM |  | VALID |  |  | N | N |  |  | 98 | C | C | C
NOTAG-1313 | TRANSIT FRAME IN TELEPHONE EQUIPMENT ROOM |  | VALID |  |  | N | N |  |  | 98 | C | C | C
NOTAG-1314 | TRANSIT FRAME IN TELEPHONE EQUIPMENT ROOM |  | VALID |  |  | N | N |  |  | 98 | C | C | C
R-L-8021-11F-J | FEEDER FOR WASTE OILY WATER PUMP R-PM-5632A 15KW 30A | FA_EETM | VALID | 63767 |  | N | N |  | ELEC | 80 | A | C | A
R-L-8021-11R-D | FEEDER FOR WASTE OILY WATER PUMP R-PM-5632B 15KW 30A | FA_EETM | VALID | 63767 |  | N | N |  | ELEC | 80 | A | C | A
R-L-8021-12F-C | SPARE CUBICLE ON SWITCHBOARD R-L-8021 20A | FA_EETM | VALID | 63767 |  | N | N |  | ELEC | 80 | A | C | A
R-L-8021-27R-F | FEEDER FOR AFTERCOOLER AIR MOTOR R-AM-6322B 4KW 8.5A | FA_EETM | VALID | 63767 |  | N | N |  | ELEC | 80 | A | C | A
R-L-8021-30R-H | FEEDER FOR SEPARATED OIL PUMP R-PM-5722B 7.5KW 15.5A | FA_EETM | VALID | 63767 |  | N | N |  | ELEC | 80 | A | C | A
R-L-8021-31F-H | FEEDER FOR SEPARATED OIL PUMP R-PM-5722A 7.5KW 15.5A | FA_EETM | VALID | 63767 |  | N | N |  | ELEC | 80 | A | C | A
E-ESB-8011-C05-A | INCOMER FROM 690V DG 8731 2092A E-GE-8731 | FA_EEPBA | VALID | 63762 | ESCB | N | N |  | ELEC | 80 | A | C | A
R-ESB-8001-A04 | 3.3KV/420V TRANSFORMER R-ETR-8021 2000KVA | FA_EEPBV | VALID | 1336 | VACB | N | N |  | ELEC | 80 | A | B | A
R-ESB-8001-AB | AB BUS COUPLER FOR SWITCHBOARD R-ESB-8001 | FA_EEPBV | VALID | 1336 | VACB | N | N |  | ELEC | 80 | A | B | A
R-ESB-8001-B03 | 3.3KV/420V TRANSFORMER R-ETR-8022 2000KVA | FA_EEPBV | VALID | 1336 | VACB | N | N |  | ELEC | 80 | A | B | A
E-ECB-8111 | START BATTERY ISOLATOR FIRE PUMP E-P-8111 | FA_EETI | VALID | 1456 | ISEL | N | N |  | ELEC | 81 | A | B | A
E-ESB-8011-B04-E | FEEDER FOR SLURRY TRANSFER PUMP MOTOR E-PM-2806B A1 | FA_EETM | VALID | 63767 |  | N | N |  | ELEC | 80 | A | C | A
E-ESB-8011-B04-F | FEEDER FOR LEAN MEG MAKEUP PUMP MOTOR E-PM-2902B A1 | FA_EETM | VALID | 63767 |  | N | N |  | ELEC | 80 | A | C | A
E-G-9141 | RAVEN GAS TURBINE DRIVEN POWER GENERATOR | FA_EETGA | VALID | 1384 |  | N | N |  | ELEC | 91 | C | B | B
E-G-9121 | RAVEN GAS TURBINE DRIVEN POWER GENERATOR | FA_EETGA | VALID | 1384 |  | N | N |  | ELEC | 91 | C | B | B
E-G-9131 | RAVEN GAS TURBINE DRIVEN POWER GENERATOR | FA_EETGA | VALID | 1384 |  | N | N |  | ELEC | 91 | C | B | B
E-G-9111 | RAVEN GAS TURBINE DRIVEN POWER GENERATOR | FA_EETGA | VALID | 1384 |  | N | N |  | ELEC | 91 | C | B | B
E-ECB-8131 | START BATTERY ISOLATOR FIRE PUMP E-P-8131 | FA_EETI | VALID | 1456 | ISEL | N | N |  | ELEC | 81 | A | B | A
E-ECB-8121 | START BATTERY ISOLATOR FIRE PUMP E-P-8121 | FA_EETI | VALID | 1456 | ISEL | N | N |  | ELEC | 81 | A | B | A
E-20-HV-0282 | 2IN PLUG VALVE E-V-2002 TO CLOSED DRAINS | FA_PEVL | VALID | 1730 | VAGL | N | N |  | INST | 20 | A | C | A
E-P-5210A | RICH MEG FLASH DRUM ANTIFOAM DOSING PUMP | FA_REPC | VALID | 1641 | PUCE | N | N |  | MECH | 52 | B | B | B
E-P-5210B | RICH MEG FLASH DRUM ANTIFOAM DOSING PUMP | FA_REPC | VALID | 1641 | PUCE | N | N |  | MECH | 52 | B | B | B
E-P-5211A | MEG FLASH SEPARATOR ANTIFOAM DOSING PUMP | FA_REPC | VALID | 1641 | PUCE | N | N |  | MECH | 52 | B | B | B
E-P-5211B | MEG FLASH SEPARATOR ANTIFOAM DOSING PUMP | FA_REPC | VALID | 1641 | PUCE | N | N |  | MECH | 52 | B | B | B
E-P-5701A | RECEPTION AREA CLOSED DRAINS DRUM PUMP A | FA_REPC | VALID | 1641 | PUCE | N | N |  | MECH | 57 | A | B | A
E-P-5701B | RECEPTION AREA CLOSED DRAINS DRUM PUMP B | FA_REPC | VALID | 1641 | PUCE | N | N |  | MECH | 57 | A | B | A
R20PG106 | PRESSURE GAUGE FOR DELUGE VALVE R20XV006 | FA_INDI | VALID |  |  | N | N |  | INST | 20 | A | C | A
R-20-SPKY-007 | INTERLOCK ON RV2027 ONSHORE PIG RECEIVER | FA_PEG | VALID | 2114 | PICA | N | N |  | INSP | 20 | A | C | A
R-20-SPKY-008 | INTERLOCK ON RV2027 ONSHORE PIG RECEIVER | FA_PEG | VALID | 2114 | PICA | N | N |  | INSP | 20 | A | C | A
R-20-SPKY-009 | INTERLOCK ON RV2027 ONSHORE PIG RECEIVER | FA_PEG | VALID | 2114 | PICA | N | N |  | INSP | 20 | A | C | A
E21FV119 | FLOW VALVE - P 2103A/B TO RUNDOWN COOLER | FA_PEVL | VALID | 1730 | VAGL | N | N |  | INST | 21 | A | C | A
E-21-HV-6475 | 2IN BALL VALVE - PRCS CNDS TO WET HP FLR | FA_PEVB | VALID | 1722 | VABA | N | N |  | INST | 21 | A | C | A
E-PM-2103A | CONDENSATE STABILISER BOTTOMS PUMP MOTOR | FA_EECMI | VALID | 63774 | EMAC | N | N |  | ELEC | 21 | A | C | A
E-PM-2103B | CONDENSATE STABILISER BOTTOMS PUMP MOTOR | FA_EECMI | VALID | 63774 | EMAC | N | N |  | ELEC | 21 | A | C | A
R21LG001A | LEVEL GAUGE FOR CONDENSATE TANK TK-2121A | FA_INDI | VALID |  |  | N | N |  | INST | 21 | A | C | A
R21LG001B | LEVEL GAUGE FOR CONDENSATE TANK TK-2121B | FA_INDI | VALID |  |  | N | N |  | INST | 21 | A | C | A
R21PG101 | PRESSURE GAUGE FOR DELUGE VALVE R21XV001 | FA_INDI | VALID |  |  | N | N |  | INST | 21 | A | C | A
R21PG105 | PRESSURE GAUGE FOR DELUGE VALVE R21XV005 | FA_INDI | VALID |  |  | N | N |  | INST | 21 | A | C | A
R21PG120 | PRESSURE GAUGE FOR DELUGE VALVE R21XV002 | FA_INDI | VALID |  |  | N | N |  | INST | 21 | A | C | A
R21PG122 | PRESSURE GAUGE FOR DELUGE VALVE R21XV002 | FA_INDI | VALID |  |  | N | N |  | INST | 21 | A | C | A
R21PG130 | PRESSURE GAUGE FOR DELUGE VALVE R21XV004 | FA_INDI | VALID |  |  | N | N |  | INST | 21 | A | C | A
R21PG141 | PRESSURE GAUGE FOR DELUGE VALVE R21XV003 | FA_INDI | VALID |  |  | N | N |  | INST | 21 | A | C | A
E-22-HV-0604 | 2IN PLUG VALVE TO CLOSED DRAINS HDR (LC) | FA_PEVL | VALID | 1730 | VAGL | N | N |  | INST | 22 | A | C | A
E-22-HV-0735 | 2IN PLUG VALVE FROM PIG RCVR TO E-V-2202 | FA_PEVL | VALID | 1730 | VAGL | N | N |  | INST | 22 | A | C | A
E-22-SPKY-003 | INTERLOCK FROM E-V-2201 TO CLOSED DRAINS | FA_PEG | VALID | 2114 | PICA | N | N |  | INSP | 22 | A | C | A
E-22-SPKY-004 | INTERLOCK FROM E-V-2201 TO CLOSED DRAINS | FA_PEG | VALID | 2114 | PICA | N | N |  | INSP | 22 | A | C | A
E-22-SPKY-005 | INTERLOCK FROM E-V-2201 TO CLOSED DRAINS | FA_PEG | VALID | 2114 | PICA | N | N |  | INSP | 22 | A | C | A
E-22-SPKY-006 | INTERLOCK FROM E-V-2201 TO CLOSED DRAINS | FA_PEG | VALID | 2114 | PICA | N | N |  | INSP | 22 | A | C | A
E-22-SPKY-036 | INTERLOCK FROM E-V-2201 TO CLOSED DRAINS | FA_PEG | VALID | 2114 | PICA | N | N |  | INSP | 22 | A | C | A
E24PG027 | PRESSURE GAUGE FROM E-V-2411 TO LP FLARE | FA_INDI | VALID |  |  | N | N |  | INST | 24 | A | C | A
E24PG315 | PRESSURE GAUGE FROM EV2401 TO WET HP FLR | FA_INDI | VALID |  |  | N | N |  | INST | 24 | A | C | A
E24PG428 | PRESSURE GAUGE FROM EV2422 TO WET HP FLR | FA_INDI | VALID |  |  | N | N |  | INST | 24 | A | C | A
E24PG429 | PRESSURE GAUGE FROM EV2423 TO WET HP FLR | FA_INDI | VALID |  |  | N | N |  | INST | 24 | A | C | A
E24TT020 | TEMPERATURE TRANSMITTER FROM EX2411 TEMP | FA_INDMT | VALID | 1905 | PSTT | N | N |  | INST | 24 | A | B | A
E24TT053 | TEMPERATURE TRANSMITTER FROM EX2411 TEMP | FA_INDMT | VALID | 1905 | PSTT | N | N |  | INST | 24 | A | B | A
E24TT420 | TEMPERATURE TRANSMITTER FROM EX2421 TEMP | FA_INDMT | VALID | 1905 | PSTT | N | N |  | INST | 24 | A | B | A
E24TT475 | TEMPERATURE TRANSMITTER FROM EX2422 TEMP | FA_INDMT | VALID | 1905 | PSTT | N | N |  | INST | 24 | A | B | A
E24TT706 | TEMPERATURE TRANSMITTER FROM EX2421 TEMP | FA_INDMT | VALID | 1905 | PSTT | N | N |  | INST | 24 | A | B | A
E-HX-5701 | RECEPTION AREA CLOSED DRAINS DRUM HEATER | FA_SEHT | VALID | 1450 | HBEH | N | N |  | INSP | 57 | A | C | A
E-FL-6401A | NITROGEN GENERATION PACKAGE INLET FILTER | FA_SEFE | VALID | 1410 | FS | N | N |  | MECH | 64 | A | C | A
E-FL-6401B | NITROGEN GENERATION PACKAGE INLET FILTER | FA_SEFE | VALID | 1410 | FS | N | N |  | MECH | 64 | A | C | A
E25PG140 | PRESSURE GAUGE IN FUEL GAS SKID E-X-2512 | FA_INDI | VALID |  |  | N | N |  | INST | 25 | A | C | A
E25PG156 | PRESSURE GAUGE IN FUEL GAS SKID E-X-2512 | FA_INDI | VALID |  |  | N | N |  | INST | 25 | A | C | A
E25PT003 | PRESSURE TRANSMITTER FOR BLOW DOWN VALVE | FA_INDMT | VALID | 1905 | TXGA | N | N |  | INST | 25 | A | B | A
E25PT043 | PRESSURE TRANSMITTER FOR BLOW DOWN VALVE | FA_INDMT | VALID | 1905 | TXGA | N | N |  | INST | 25 | A | B | A
E-25-SPVT-004 | ACTUATOR VOLUME TANK FOR BLOW DOWN VALVE | FA_PEG | VALID | 2114 | PICA | N | N |  | INSP | 25 | A | C | A
R25PG115 | PRESSURE GAUGE FOR DELUGE VALVE R25XV007 | FA_INDI | VALID |  |  | N | N |  | INST | 25 | A | C | A
E27PT002 | PRESSURE TRANSMITTER FOR BLOW DOWN VALVE | FA_INDMT | VALID | 1905 | TXGA | N | N |  | INST | 27 | A | B | A
R-27-HV-1325 | 2IN GLOBE VALVE FROM V2023 TO HP FLR HDR | FA_PEVL | VALID | 1730 | VAGL | N | N |  | INST | 27 | A | C | A
R27PG003 | PRESSURE GAUGE FOR ON-OFF VALVE R27XV003 | FA_INDI | VALID |  |  | N | N |  | INST | 27 | A | C | A
R27PG804 | PRESSURE GAUGE FOR DELUGE VALVE R27XV009 | FA_INDI | VALID |  |  | N | N |  | INST | 27 | A | C | A
E-81-HV-4114 | 3/4IN GATE VALVE E81PT062 ISOLATION (LO) | FA_PEVG | VALID | 1729 | VAGA | N | N |  | INST | 81 | A | C | A
E-81-HV-4119 | 3/4IN GATE VALVE E81PT063 ISOLATION (LO) | FA_PEVG | VALID | 1729 | VAGA | N | N |  | INST | 81 | A | C | A
E-Z-2802 | MEG REGENERATION-MEG DRAIN CONCRETE SUMP | FA_SETAP | VALID | 41396 | VESU | N | N |  | MECH | 28 | A | C | A
R-20-HV-7026 | 2IN DBB GATE VALVE ON LG BRIDLE R20LG747 | FA_PEVG | VALID | 1729 | VAGA | N | N |  | INST | 20 | A | C | A
R-20-HV-7027 | 2IN DBB GATE VALVE ON LG BRIDLE R20LG747 | FA_PEVG | VALID | 1729 | VAGA | N | N |  | INST | 20 | A | C | A
E30FT002 | FLOW TRANSMITTER FROM RICH MEG TO EV3005 | FA_INDMT | VALID | 1905 | PSFT | N | N |  | INST | 30 | A | B | A
E-ESB-8011-A13-G | FEEDER FOR MEG CHEMICAL CLEANING HEATER E-H-5212 H2 | FA_EETM | VALID | 63767 |  | N | N |  | ELEC | 80 | A | C | A
R-ESB-8003-A04-C | FEEDER FOR SMALL POWER NON ESSENTIAL R-ESSW-8902 C1 | FA_EETM | VALID | 63767 |  | N | N |  | ELEC | 80 | A | C | A
R-ESB-8003-A05-F | FEEDER FOR NEW LER HVAC NON ESSENTIAL R-ESB-9401 C1 | FA_EETM | VALID | 63767 |  | N | N |  | ELEC | 80 | A | C | A
R-ESB-8003-B06-B | FEEDER FOR NEW LER LIGHTING ESSENTIAL R-EDB-9501 B1 | FA_EETM | VALID | 63767 |  | N | N |  | ELEC | 80 | A | C | A
R-L-8021-22F-B | FEEDER FOR HVAC CONTROL BUILDING R-L-8021 85KW 170A | FA_EETM | VALID | 63767 |  | N | N |  | ELEC | 80 | A | C | A
E81DFS571 | CA PRE-REL ALM IN UPS 1 RM 36 - ACTIVATE | FA_SQTA | VALID |  |  | N | N |  | TELE | 81 | A | A | A
E81DFS586 | CA PRE-REL ALM IN UPS 2 RM 37 - ACTIVATE | FA_SQTA | VALID |  |  | N | N |  | TELE | 81 | A | A | A
E81DFS661A | CA PRE-REL ALM IN LER 2 RM 08 - ACTIVATE | FA_SQTA | VALID |  |  | N | N |  | TELE | 81 | A | A | A
E81DFS661B | CA PRE-REL ALM IN LER 2 RM 08 - ACTIVATE | FA_SQTA | VALID |  |  | N | N |  | TELE | 81 | A | A | A
E-30-SPRS-012 | REMOVABLE SPOOL E-V-3005 TO LP FLARE HDR | FA_PEG | VALID | 2114 | PICA | N | N |  | INSP | 30 | A | C | A
E-30-SPRS-158 | REMOVABLE SPOOL E-V-3005 TO LP FLARE HDR | FA_PEG | VALID | 2114 | PICA | N | N |  | INSP | 30 | A | C | A
E-30-SPRS-159 | REMOVABLE SPOOL E-V-3005 TO LP FLARE HDR | FA_PEG | VALID | 2114 | PICA | N | N |  | INSP | 30 | A | C | A
E-KEM-3010 | MEG CENTRIFUGE LUBE OIL COOLER FAN MOTOR | FA_EECMI | VALID | 63774 | EMAC | N | N |  | ELEC | 30 | A | C | A
E-KEM-3011 | MEG CENTRIFUGE LUBE OIL COOLER FAN MOTOR | FA_EECMI | VALID | 63774 | EMAC | N | N |  | ELEC | 30 | A | C | A
E44LG007 | LEVEL GAUGE ON LP FLARE KO DRUM E-V-4401 | FA_INDI | VALID |  |  | N | N |  | INST | 44 | A | C | A
E-EMOT-8111 | 24V DUAL STARTER MOTOR FIRE PUMP E-P-8111 | FA_EECMD | VALID | 1392 | EMDC | N | N |  | ELEC | 81 | A | A | A
R45PG108 | PRESSURE GAUGE FOR DELUGE VALVE R45XV008 | FA_INDI | VALID |  |  | N | N |  | INST | 45 | A | C | A
E-EMOT-8121 | 24V DUAL STARTER MOTOR FIRE PUMP E-P-8121 | FA_EECMD | VALID | 1392 | EMDC | N | N |  | ELEC | 81 | A | A | A
E-EMOT-8131 | 24V DUAL STARTER MOTOR FIRE PUMP E-P-8131 | FA_EECMD | VALID | 1392 | EMDC | N | N |  | ELEC | 81 | A | A | A
E-PM-4702A | ONSHORE METHANOL HP INJECTION PUMP MOTOR | FA_EECMI | VALID | 63774 | EMAC | N | N |  | ELEC | 47 | A | C | A
E-PM-4702B | ONSHORE METHANOL HP INJECTION PUMP MOTOR | FA_EECMI | VALID | 63774 | EMAC | N | N |  | ELEC | 47 | A | C | A
E-PM-4705A | ONSHORE METHANOL LP INJECTION PUMP MOTOR | FA_EECMI | VALID | 63774 | EMAC | N | N |  | ELEC | 47 | A | C | A
E-PM-4705B | ONSHORE METHANOL LP INJECTION PUMP MOTOR | FA_EECMI | VALID | 63774 | EMAC | N | N |  | ELEC | 47 | A | C | A
E-PM-5221 | HYDROCHLORIC ACID OFF-LOADING PUMP MOTOR | FA_EECMI | VALID | 63774 | EMAC | N | N |  | ELEC | 52 | B | C | B
E-53-SSH-023 | SAFETY SHOWER AND EYE WASH NAOH HANDLING | FA_SQFRE | VALID | 1465 | LCSS | N | N |  | MECH | 53 | B | A | A
E-53-SSH-038 | SAFETY SHOWER AND EYE WASH TRUCK LOADING | FA_SQFRE | VALID | 1465 | LCSS | N | N |  | MECH | 53 | B | A | A
E-53-SSH-039 | SAFETY SHOWER AND EYE WASH TRUCK LOADING | FA_SQFRE | VALID | 1465 | LCSS | N | N |  | MECH | 53 | B | A | A
E-53-SSH-040 | SAFETY SHOWER AND EYE WASH GAS TREATMENT | FA_SQFRE | VALID | 1465 | LCSS | N | N |  | MECH | 53 | B | A | A
E66AT415-DUP1 | VENT GAS FROM MEG REGENERATION TO EV6602 | FA_INDMT | DUP | 1905 | TXGA | N | N |  | INST | 66 | B | B | B
E-66-SPSB-005 | 4IN SPECTACLE BLIND THERMAL OXIDISER HDR | FA_PEG | VALID | 2114 | PICA | N | N |  | INSP | 66 | B | C | B
E-91-HV-1010 | GATE VALVE FOR BLOWDOWN VALVE E91BDZV259 | FA_PEVG | VALID | 1729 | VAGA | N | N |  | INST | 91 | C | C | C
E-91-HV-1011 | GATE VALVE FOR BLOWDOWN VALVE E91BDZV260 | FA_PEVG | VALID | 1729 | VAGA | N | N |  | INST | 91 | C | C | C
E-67-SPBN-002 | BIRD SCREEN FOR L/L COALESCER E-V-6701A/B | FA_PEG | VALID | 2114 | PICA | N | N |  | INSP | 67 | B | C | B
E-67-SPBN-007 | BIRD SCREEN FOR CPI OUTLET SUMP E-Z-6701 | FA_PEG | VALID | 2114 | PICA | N | N |  | INSP | 67 | B | C | B
E-67-SPFN-003 | FLAME ARRESTOR FOR CPI OIL SUMP E-Z-6703 | FA_SEL | VALID | 1467 | LCFA | N | N |  | MECH | 67 | B | A | A
E78DFV301 | VIDEO FLAME DETECTOR IN FIRE WATER TANKS | FA_SQFDF | VALID | 33419 | FGBF | N | N |  | INST | 78 | A | A | A
E78DFV302 | VIDEO FLAME DETECTOR IN FIRE WATER TANKS | FA_SQFDF | VALID | 33419 | FGBF | N | N |  | INST | 78 | A | A | A
R78DGRR608 | RV2030 - OPEN PATH GAS DETECTOR RECEIVER | FA_SQFDG | VALID | 1402 | FGBH | N | N |  | INST | 78 | A | A | A
R78DGRR613 | V-2721B -OPEN PATH GAS DETECTOR RECEIVER | FA_SQFDG | VALID | 1402 | FGBH | N | N |  | INST | 78 | A | A | A
R78DGRR614 | V-2721B -OPEN PATH GAS DETECTOR RECEIVER | FA_SQFDG | VALID | 1402 | FGBH | N | N |  | INST | 78 | A | A | A
R78DGRR615 | V-2721B -OPEN PATH GAS DETECTOR RECEIVER | FA_SQFDG | VALID | 1402 | FGBH | N | N |  | INST | 78 | A | A | A
R78DGRR624 | RA2121 - OPEN PATH GAS DETECTOR RECEIVER | FA_SQFDG | VALID | 1402 | FGBH | N | N |  | INST | 78 | A | A | A
R78DGRR625 | RH2022 - OPEN PATH GAS DETECTOR RECEIVER | FA_SQFDG | VALID | 1402 | FGBH | N | N |  | INST | 78 | A | A | A
R78DGRR626 | MEG RECOV A - OPEN GAS DETECTOR RECEIVER | FA_SQFDG | VALID | 1402 | FGBH | N | N |  | INST | 78 | A | A | A
R78DGRR627 | RV4522 - OPEN PATH GAS DETECTOR RECEIVER | FA_SQFDG | VALID | 1402 | FGBH | N | N |  | INST | 78 | A | A | A
R78DGRR628 | RV4522 - OPEN PATH GAS DETECTOR RECEIVER | FA_SQFDG | VALID | 1402 | FGBH | N | N |  | INST | 78 | A | A | A
R78DGRR644 | V-2721A -OPEN PATH GAS DETECTOR RECEIVER | FA_SQFDG | VALID | 1402 | FGBH | N | N |  | INST | 78 | A | A | A
R78DGRR647 | TK-2121B-OPEN PATH GAS DETECTOR RECEIVER | FA_SQFDG | VALID | 1402 | FGBH | N | N |  | INST | 78 | A | A | A
R78DGRR648 | TK-2121B-OPEN PATH GAS DETECTOR RECEIVER | FA_SQFDG | VALID | 1402 | FGBH | N | N |  | INST | 78 | A | A | A
R78DGRR649 | TK-2121B-OPEN PATH GAS DETECTOR RECEIVER | FA_SQFDG | VALID | 1402 | FGBH | N | N |  | INST | 78 | A | A | A
R78DGRR650 | P2121B - OPEN PATH GAS DETECTOR RECEIVER | FA_SQFDG | VALID | 1402 | FGBH | N | N |  | INST | 78 | A | A | A
R78DGRR651 | RV2029 - OPEN PATH GAS DETECTOR RECEIVER | FA_SQFDG | VALID | 1402 | FGBH | N | N |  | INST | 78 | A | A | A
R78DGRR653 | GT8022 - OPEN PATH GAS DETECTOR RECEIVER | FA_SQFDG | VALID | 1402 | FGBH | N | N |  | INST | 78 | A | A | A
R78DGRR683 | V-2721B -OPEN PATH GAS DETECTOR RECEIVER | FA_SQFDG | VALID | 1402 | FGBH | N | N |  | INST | 78 | A | A | A
R78DGRR684 | V-2721B -OPEN PATH GAS DETECTOR RECEIVER | FA_SQFDG | VALID | 1402 | FGBH | N | N |  | INST | 78 | A | A | A
R78DGRR685 | V-2721B -OPEN PATH GAS DETECTOR RECEIVER | FA_SQFDG | VALID | 1402 | FGBH | N | N |  | INST | 78 | A | A | A
R78DGRR686 | V-2721B -OPEN PATH GAS DETECTOR RECEIVER | FA_SQFDG | VALID | 1402 | FGBH | N | N |  | INST | 78 | A | A | A
R78DGRR687 | V-2721B -OPEN PATH GAS DETECTOR RECEIVER | FA_SQFDG | VALID | 1402 | FGBH | N | N |  | INST | 78 | A | A | A
E-25-HV-8658 | GATE VALVE IN REGEN GAS HEATER E-HF-2511 | FA_PEVG | VALID | 1729 | VAGA | N | N |  | INST | 25 | A | C | A
E-25-HV-6589 | GATE VALVE IN REGEN GAS HEATER E-HF-2511 | FA_PEVG | VALID | 1729 | VAGA | N | N |  | INST | 25 | A | C | A
E-25-HV-6590 | GATE VALVE IN REGEN GAS HEATER E-HF-2511 | FA_PEVG | VALID | 1729 | VAGA | N | N |  | INST | 25 | A | C | A
E-25-HV-6591 | GATE VALVE IN REGEN GAS HEATER E-HF-2511 | FA_PEVG | VALID | 1729 | VAGA | N | N |  | INST | 25 | A | C | A
E-25-HV-6592 | GATE VALVE IN REGEN GAS HEATER E-HF-2511 | FA_PEVG | VALID | 1729 | VAGA | N | N |  | INST | 25 | A | C | A
E-25-HV-6611 | GATE VALVE IN REGEN GAS HEATER E-HF-2511 | FA_PEVG | VALID | 1729 | VAGA | N | N |  | INST | 25 | A | C | A
E-25-HV-8655 | GATE VALVE IN REGEN GAS HEATER E-HF-2511 | FA_PEVG | VALID | 1729 | VAGA | N | N |  | INST | 25 | A | C | A
E-25-HV-8656 | GATE VALVE IN REGEN GAS HEATER E-HF-2511 | FA_PEVG | VALID | 1729 | VAGA | N | N |  | INST | 25 | A | C | A
E-25-HV-8657 | GATE VALVE IN REGEN GAS HEATER E-HF-2511 | FA_PEVG | VALID | 1729 | VAGA | N | N |  | INST | 25 | A | C | A
E-25-HV-8654 | GATE VALVE IN REGEN GAS HEATER E-HF-2511 | FA_PEVG | VALID | 1729 | VAGA | N | N |  | INST | 25 | A | C | A
E-25-HV-8659 | GATE VALVE IN REGEN GAS HEATER E-HF-2511 | FA_PEVG | VALID | 1729 | VAGA | N | N |  | INST | 25 | A | C | A
E81PG035 | PRESSURE GAUGE FOR E-P-8101 PUMP SUCTION | FA_INDI | VALID |  |  | N | N |  | INST | 81 | A | C | A
E81PG038 | PRESSURE GAUGE FOR E-P-8102 PUMP SUCTION | FA_INDI | VALID |  |  | N | N |  | INST | 81 | A | C | A
R21VSH021A | VIBRATION SWITCH HIGH FOR FAN R-FA-2121A | FA_INDS | VALID | 41348 | PSSG | N | N |  | INST | 21 | A | C | A
R21VSH021B | VIBRATION SWITCH HIGH FOR FAN R-FA-2121B | FA_INDS | VALID | 41348 | PSSG | N | N |  | INST | 21 | A | C | A
R21VSH021C | VIBRATION SWITCH HIGH FOR FAN R-FA-2121C | FA_INDS | VALID | 41348 | PSSG | N | N |  | INST | 21 | A | C | A
R27HS152A | AUTO/INHIBIT HAND SWITCH ON CONTROL ROOM | FA_INDS | VALID | 41348 | PSHS | N | N |  | INST | 27 | A | C | A
R27HS152B | AUTO/INHIBIT HAND SWITCH ON CONTROL ROOM | FA_INDS | VALID | 41348 | PSHS | N | N |  | INST | 27 | A | C | A
R27HS154A | AUTO/INHIBIT HAND SWITCH ON CONTROL ROOM | FA_INDS | VALID | 41348 | PSHS | N | N |  | INST | 27 | A | C | A
R27HS154B | AUTO/INHIBIT HAND SWITCH ON CONTROL ROOM | FA_INDS | VALID | 41348 | PSHS | N | N |  | INST | 27 | A | C | A
E-25-SPVT-005 | ACTUATOR VOLUME TANK FOR BLOW DOWN VALVE | FA_PEG | VALID | 2114 | PICA | N | N |  | INSP | 25 | A | C | A
R-SYSTEM-00-NV | GIZA FAYOUM SYSTEM 00 NON VALIDATED TAGS | FA_SYLH | VALID |  |  | N | N |  |  |  | C | A | A
R-SYSTEM-05-NV | GIZA FAYOUM SYSTEM 05 NON VALIDATED TAGS | FA_SYLH | VALID |  |  | N | N |  |  |  | C | A | A
R-SYSTEM-13-NV | GIZA FAYOUM SYSTEM 13 NON VALIDATED TAGS | FA_SYLH | VALID |  |  | N | N |  |  |  | C | A | A
R-SYSTEM-20-NV | GIZA FAYOUM SYSTEM 20 NON VALIDATED TAGS | FA_SYLH | VALID |  |  | N | N |  |  |  | C | A | A
R-SYSTEM-21-NV | GIZA FAYOUM SYSTEM 21 NON VALIDATED TAGS | FA_SYLH | VALID |  |  | N | N |  |  |  | C | A | A
R-SYSTEM-22-NV | GIZA FAYOUM SYSTEM 22 NON VALIDATED TAGS | FA_SYLH | VALID |  |  | N | N |  |  |  | C | A | A
R-SYSTEM-23-NV | GIZA FAYOUM SYSTEM 23 NON VALIDATED TAGS | FA_SYLH | VALID |  |  | N | N |  |  |  | C | A | A
R-SYSTEM-24-NV | GIZA FAYOUM SYSTEM 24 NON VALIDATED TAGS | FA_SYLH | VALID |  |  | N | N |  |  |  | C | A | A
R-SYSTEM-25-NV | GIZA FAYOUM SYSTEM 25 NON VALIDATED TAGS | FA_SYLH | VALID |  |  | N | N |  |  |  | C | A | A
R-SYSTEM-27-NV | GIZA FAYOUM SYSTEM 27 NON VALIDATED TAGS | FA_SYLH | VALID |  |  | N | N |  |  |  | C | A | A
R-SYSTEM-28-NV | GIZA FAYOUM SYSTEM 28 NON VALIDATED TAGS | FA_SYLH | VALID |  |  | N | N |  |  |  | C | A | A
R-SYSTEM-29-NV | GIZA FAYOUM SYSTEM 29 NON VALIDATED TAGS | FA_SYLH | VALID |  |  | N | N |  |  |  | C | A | A
R-SYSTEM-30-NV | GIZA FAYOUM SYSTEM 30 NON VALIDATED TAGS | FA_SYLH | VALID |  |  | N | N |  |  |  | C | A | A
R-SYSTEM-40-NV | GIZA FAYOUM SYSTEM 40 NON VALIDATED TAGS | FA_SYLH | VALID |  |  | N | N |  |  |  | C | A | A
R-SYSTEM-41-NV | GIZA FAYOUM SYSTEM 41 NON VALIDATED TAGS | FA_SYLH | VALID |  |  | N | N |  |  |  | C | A | A
R-SYSTEM-42-NV | GIZA FAYOUM SYSTEM 42 NON VALIDATED TAGS | FA_SYLH | VALID |  |  | N | N |  |  |  | C | A | A
E-EDB-8802A-19 | CCT-019 TBA CCTV SERVER CABINET FEEDER-1 | FA_EEPBA | VALID | 63762 | ESCB | N | N |  | ELEC | 88 | B | C | B
E-EDB-8802A-30 | CCT-030 SPARE FOR TELECOM SYSTEM CABINET | FA_EEPBA | VALID | 63762 | ESCB | N | N |  | ELEC | 88 | B | C | B
E-EDB-8802A-31 | CCT-031 SPARE FOR TELECOM SYSTEM CABINET | FA_EEPBA | VALID | 63762 | ESCB | N | N |  | ELEC | 88 | B | C | B
E-EDB-8802A-32 | CCT-032 SPARE FOR TELECOM SYSTEM CABINET | FA_EEPBA | VALID | 63762 | ESCB | N | N |  | ELEC | 88 | B | C | B
E-EDB-8802A-33 | CCT-033 SPARE FOR TELECOM SYSTEM CABINET | FA_EEPBA | VALID | 63762 | ESCB | N | N |  | ELEC | 88 | B | C | B
E-EDB-8802B-19 | CCT-019 TBA CCTV SERVER CABINET FEEDER-2 | FA_EEPBA | VALID | 63762 | ESCB | N | N |  | ELEC | 88 | B | C | B
E-EDB-8802B-30 | CCT-030 SPARE FOR TELECOM SYSTEM CABINET | FA_EEPBA | VALID | 63762 | ESCB | N | N |  | ELEC | 88 | B | C | B
E-EDB-8802B-31 | CCT-031 SPARE FOR TELECOM SYSTEM CABINET | FA_EEPBA | VALID | 63762 | ESCB | N | N |  | ELEC | 88 | B | C | B
E-EDB-8802B-32 | CCT-032 SPARE FOR TELECOM SYSTEM CABINET | FA_EEPBA | VALID | 63762 | ESCB | N | N |  | ELEC | 88 | B | C | B
E-EDB-8802B-33 | CCT-033 SPARE FOR TELECOM SYSTEM CABINET | FA_EEPBA | VALID | 63762 | ESCB | N | N |  | ELEC | 88 | B | C | B
E-EDB-8803A-22 | CCT-022 SPARE FOR TELECOM SYSTEM CABINET | FA_EEPBA | VALID | 63762 | ESCB | N | N |  | ELEC | 88 | B | C | B
E-EDB-8803B-22 | CCT-022 SPARE FOR TELECOM SYSTEM CABINET | FA_EEPBA | VALID | 63762 | ESCB | N | N |  | ELEC | 88 | B | C | B
E-EDB-8804A-57 | CCT-057 TBA AIR DRIER PACKAGE-1 FEEDER-1 | FA_EEPBA | VALID | 63762 | ESCB | N | N |  | ELEC | 88 | B | C | B
E-EDB-9112A-01 | CCT-001 E-EDB-9114 GTG-1 UPS DB FEEDER-1 | FA_EEPBA | VALID | 63762 | ESCB | N | N |  | ELEC | 91 | C | C | C
E-EDB-9112A-02 | CCT-002 E-EDB-9115 GTG-2 UPS DB FEEDER-2 | FA_EEPBA | VALID | 63762 | ESCB | N | N |  | ELEC | 91 | C | C | C
E-EDB-9112B-01 | CCT-001 E-EDB-9114 GTG-1 UPS DB FEEDER-2 | FA_EEPBA | VALID | 63762 | ESCB | N | N |  | ELEC | 91 | C | C | C
E-EDB-9112B-02 | CCT-002 E-EDB-9115 GTG-2 UPS DB FEEDER-1 | FA_EEPBA | VALID | 63762 | ESCB | N | N |  | ELEC | 91 | C | C | C
E-EDB-9113A-01 | CCT-001 E-EDB-9116 GTG-3 UPS DB FEEDER-1 | FA_EEPBA | VALID | 63762 | ESCB | N | N |  | ELEC | 91 | C | C | C
E-EDB-9113A-02 | CCT-002 E-EDB-9117 GTG-4 UPS DB FEEDER-2 | FA_EEPBA | VALID | 63762 | ESCB | N | N |  | ELEC | 91 | C | C | C
E-EDB-9113B-01 | CCT-001 E-EDB-9116 GTG-3 UPS DB FEEDER-2 | FA_EEPBA | VALID | 63762 | ESCB | N | N |  | ELEC | 91 | C | C | C
E-EDB-9113B-02 | CCT-002 E-EDB-9117 GTG-4 UPS DB FEEDER-1 | FA_EEPBA | VALID | 63762 | ESCB | N | N |  | ELEC | 91 | C | C | C
E-EDB-8810-07 | CCT-007 E-TCCA-76216 PROCESS CCTV CAMERA | FA_EEPBA | VALID | 63762 | ESCB | N | N |  | ELEC | 88 | B | C | B
E-EDB-8810-08 | CCT-008 E-TCCA-76218 PROCESS CCTV CAMERA | FA_EEPBA | VALID | 63762 | ESCB | N | N |  | ELEC | 88 | B | C | B
E-EDB-8810-09 | CCT-009 E-TCCA-76219 PROCESS CCTV CAMERA | FA_EEPBA | VALID | 63762 | ESCB | N | N |  | ELEC | 88 | B | C | B
E-EDB-8810-10 | CCT-010 E29LAH001 LEVEL-ALARM HIGH LOCAL | FA_EEPBA | VALID | 63762 | ESCB | N | N |  | ELEC | 88 | B | C | B
E-EDB-8810-12 | CCT-012 E52LAH076 LEVEL-ALARM HIGH LOCAL | FA_EEPBA | VALID | 63762 | ESCB | N | N |  | ELEC | 88 | B | C | B
E-EDB-8806-14 | CCT-014 E-TCCA-76004 PROCESS CCTV CAMERA | FA_EEPBA | VALID | 63762 | ESCB | N | N |  | ELEC | 88 | B | C | B
E-EDB-8806-15 | CCT-015 E-TCCA-76005 PROCESS CCTV CAMERA | FA_EEPBA | VALID | 63762 | ESCB | N | N |  | ELEC | 88 | B | C | B
E-SYSTEM-20-PIPING | SYSTEM-20 PROCESS SEPARATION PIPING TAGS | FA_SYLH | VALID |  |  | N | N |  |  | 20 | A | A | A
E-SYSTEM-42-PIPING | SYSTEM-42 PROCESS - HP FLARE PIPING TAGS | FA_SYLH | VALID |  |  | N | N |  |  | 42 | A | A | A
E-SYSTEM-44-PIPING | SYSTEM-44 PROCESS - LP FLARE PIPING TAGS | FA_SYLH | VALID |  |  | N | N |  |  | 44 | A | A | A
E-SYSTEM-51-PIPING | SYSTEM-51 CHEMICAL INJECTION PIPING TAGS | FA_SYLH | VALID |  |  | N | N |  |  | 51 | B | A | A
E-EDB-8508 | ESSENTIAL SMALL POWER DISTRIBUTION BOARD | FA_EETW | VALID | 1660 | SG__ | N | N |  | ELEC | 86 | C | C | C
E30XV094 | PAS ON-OFF VALVE N2 BACKUP SUPPLY TO EX3003 | FA_PEVB | VALID | 1731 | VCGN | N | N |  | INST | 30 | A | C | A
NOTAG-0545 | LAMP TEST SWITCH FOR P-8121A LOCAL PANEL | FA_INDS | VALID | 41348 | PSSG | N | N |  | INST | 62 | A | C | A
NOTAG-0572 | LAMP TEST SWITCH FOR P-8121A LOCAL PANEL | FA_INDS | VALID | 41348 | PSSG | N | N |  | INST | 62 | A | C | A
E81DFL542B | CA SYSTEM ARMED ELECT RM 31 - DEACTIVATE | FA_SQTB | VALID | 1679 | CMBE | N | N |  | TELE | 81 | A | A | A
E81DFL572B | CA SYSTEM ARMED UPS 1 RM 36 - DEACTIVATE | FA_SQTB | VALID | 1679 | CMBE | N | N |  | TELE | 81 | A | A | A
E81DFL573B | CA SYSTEM ARMED UPS 1 RM 36 - DEACTIVATE | FA_SQTB | VALID | 1679 | CMBE | N | N |  | TELE | 81 | A | A | A
E81DFL587B | CA SYSTEM ARMED UPS 2 RM 37 - DEACTIVATE | FA_SQTB | VALID | 1679 | CMBE | N | N |  | TELE | 81 | A | A | A
E81DFL588B | CA SYSTEM ARMED UPS 2 RM 37 - DEACTIVATE | FA_SQTB | VALID | 1679 | CMBE | N | N |  | TELE | 81 | A | A | A
E30XV451 | ON-OFF VALVE MEG FROM EV3002 TO E-X-3001 | FA_PEVB | VALID | 1731 | VCGN | N | N |  | INST | 30 | A | C | A
E81DFL632C | CA RELEASED UPS ROOM 1 (RM02) - ACTIVATE | FA_SQTB | VALID | 1679 | CMBE | N | N |  | TELE | 81 | A | A | A
E81DFL647C | CA RELEASED UPS ROOM 2 (RM09) - ACTIVATE | FA_SQTB | VALID | 1679 | CMBE | N | N |  | TELE | 81 | A | A | A
E81DFL662B | CA SYSTEM ARMED LER 2 RM 08 - DEACTIVATE | FA_SQTB | VALID | 1679 | CMBE | N | N |  | TELE | 81 | A | A | A
E81DFL663B | CA SYSTEM ARMED LER 2 RM 08 - DEACTIVATE | FA_SQTB | VALID | 1679 | CMBE | N | N |  | TELE | 81 | A | A | A
EFJB1003 | JUNCTION BOX - FIRE & GAS IN HP/LP FLARE | FA_INSJ | VALID | 1459 | JBGE | N | N |  | INST | 78 | A | A | A
EFJB1001 | JUNCTION BOX - FIRE & GAS IN HP/LP FLARE | FA_INSJ | VALID | 1459 | JBGE | N | N |  | INST | 78 | A | A | A
EFJB1005 | JUNCTION BOX - FIRE & GAS IN HP/LP FLARE | FA_INSJ | VALID | 1459 | JBGE | N | N |  | INST | 78 | A | A | A
EFJB1004 | JUNCTION BOX - FIRE & GAS IN HP/LP FLARE | FA_INSJ | VALID | 1459 | JBGE | N | N |  | INST | 78 | A | A | A
EFJB2002 | JUNCTION BOX - FIRE & GAS IN HP/LP FLARE | FA_INSJ | VALID | 1459 | JBGE | N | N |  | INST | 78 | A | A | A
RZJB1004 | JUNCTION BOX -SAFETY INSTRUMENTED SYSTEM | FA_INSJ | VALID | 1459 | JBGE | N | N | X | INST | N/A | C | A | A
RZJB2001 | JUNCTION BOX -SAFETY INSTRUMENTED SYSTEM | FA_INSJ | VALID | 1459 | JBGE | N | N | X | INST | N/A | C | A | A
RZJB2005 | JUNCTION BOX -SAFETY INSTRUMENTED SYSTEM | FA_INSJ | VALID | 1459 | JBGE | N | N | X | INST | N/A | C | A | A
RZJB1003 | JUNCTION BOX -SAFETY INSTRUMENTED SYSTEM | FA_INSJ | VALID | 1459 | JBGE | N | N | X | INST | N/A | C | A | A
RZJB2003 | JUNCTION BOX -SAFETY INSTRUMENTED SYSTEM | FA_INSJ | VALID | 1459 | JBGE | N | N | X | INST | N/A | C | A | A
RZJB1005 | JUNCTION BOX -SAFETY INSTRUMENTED SYSTEM | FA_INSJ | VALID | 1459 | JBGE | N | N | X | INST | N/A | C | A | A
RZJB1001 | JUNCTION BOX -SAFETY INSTRUMENTED SYSTEM | FA_INSJ | VALID | 1459 | JBGE | N | N | X | INST | N/A | C | A | A
RZJB1002 | JUNCTION BOX -SAFETY INSTRUMENTED SYSTEM | FA_INSJ | VALID | 1459 | JBGE | N | N | X | INST | N/A | C | A | A
R-SYSTEM-20-PIPING | SYSTEM-20 PROCESS SEPARATION PIPING TAGS | FA_SYLH | VALID |  |  | N | N |  |  | 20 | A | A | A
R-SYSTEM-42-PIPING | SYSTEM-42 PROCESS - HP FLARE PIPING TAGS | FA_SYLH | VALID |  |  | N | N |  |  | 42 | A | A | A
R-SYSTEM-44-PIPING | SYSTEM-44 PROCESS - LP FLARE PIPING TAGS | FA_SYLH | VALID |  |  | N | N |  |  | 44 | A | A | A
RZJB1014 | JUNCTION BOX -SAFETY INSTRUMENTED SYSTEM | FA_INSJ | VALID | 1459 | JBGE | N | N | X | INST | N/A | C | A | A
E30XZV031 | CONTROL VALVE FROM H PURITY N2 TO EV3008 | FA_PEVB | VALID | 1731 | VCGN | N | N | X | INST | 30 | A | C | A
E30XZV059 | CONTROL VALVE FROM H PURITY N2 TO EV3009 | FA_PEVB | VALID | 1731 | VCGN | N | N | X | INST | 30 | A | C | A
NOTAG-1315 | IP TELEPHONE IN TELEPHONE EQUIPMENT ROOM | FA_SQTS | VALID | 1706 | TCTS | N | N |  | TELE | 98 | C | A | A
NOTAG-1316 | IP TELEPHONE IN TELEPHONE EQUIPMENT ROOM | FA_SQTS | VALID | 1706 | TCTS | N | N |  | TELE | 98 | C | A | A
E-ESB-8011-A11-D | FEEDER FOR LEAN MEG MAKEUP PUMP MOTOR E-PM-2902A A1 | FA_EETM | VALID | 63767 |  | N | N |  | ELEC | 80 | A | C | A
E-ESB-8011-A12-H | FEEDER FOR SLOP MEG LOADING PUMP MOTOR E-PM-2805 A1 | FA_EETM | VALID | 63767 |  | N | N |  | ELEC | 80 | A | C | A
E-ESB-8011-A12-I | FEEDER FOR SLURRY TRANSFER PUMP MOTOR E-PM-2806A A1 | FA_EETM | VALID | 63767 |  | N | N |  | ELEC | 80 | A | C | A
E-ESB-8011-B13-G | FEEDER FOR HOT OIL START UP PUMP MOTOR E-PM-6005 A1 | FA_EETM | VALID | 63767 |  | N | N |  | ELEC | 80 | A | C | A
R25XX0211 | ONSHORE REGENERATION GAS HEATER BURNER 1 | FA_INDMS | VALID | 1569 | PS__ | N | N |  | INST | 27 | A | B | A
R25XX0212 | ONSHORE REGENERATION GAS HEATER BURNER 2 | FA_INDMS | VALID | 1569 | PS__ | N | N |  | INST | 27 | A | B | A
R25XX0213 | ONSHORE REGENERATION GAS HEATER BURNER 3 | FA_INDMS | VALID | 1569 | PS__ | N | N |  | INST | 27 | A | B | A
R25XX0214 | ONSHORE REGENERATION GAS HEATER BURNER 4 | FA_INDMS | VALID | 1569 | PS__ | N | N |  | INST | 27 | A | B | A
R25XX0215 | ONSHORE REGENERATION GAS HEATER BURNER 5 | FA_INDMS | VALID | 1569 | PS__ | N | N |  | INST | 27 | A | B | A
R25XX0216 | ONSHORE REGENERATION GAS HEATER BURNER 6 | FA_INDMS | VALID | 1569 | PS__ | N | N |  | INST | 27 | A | B | A
E-ESB-8011-C11-C | FEEDER FOR HOT OIL TRIM COOLER MOTOR E-KEM-6001C A1 | FA_EETM | VALID | 63767 |  | N | N |  | ELEC | 80 | A | C | A
E-ESB-8011-C11-E | FEEDER FOR HOT OIL START UP PUMP MOTOR E-PM-6001 A1 | FA_EETM | VALID | 63767 |  | N | N |  | ELEC | 80 | A | C | A
R-L-8021-12F-B | FEEDER FOR PROJECT CARAVANS AND SEWAGE R-L-8021 20A | FA_EETM | VALID | 63767 |  | N | N |  | ELEC | 80 | A | C | A
R-L-8021-12R-E | FEEDER FOR BLOWER FLARE FAN 1 R-43-BLM-01A 20KW 38A | FA_EETM | VALID | 63767 |  | N | N |  | ELEC | 80 | A | C | A
R-L-8021-30F-G | FEEDER FOR OPEN DRAIN SUMP PUMP R-PM-5621A 4KW 8.5A | FA_EETM | VALID | 63767 |  | N | N |  | ELEC | 80 | A | C | A
R-L-8021-31F-C | FEEDER FOR OPEN DRAIN SUMP PUMP R-PM-5621B 4KW 8.5A | FA_EETM | VALID | 63767 |  | N | N |  | ELEC | 80 | A | C | A
R-L-8021-31R-C | FEEDER FOR BLOWER FLARE FAN 2 R-43-BLM-01A 20KW 38A | FA_EETM | VALID | 63767 |  | N | N |  | ELEC | 80 | A | C | A
R-ESB-8001-B05 | 3.3KV/400V TRANSFORMER R-ETR-8023 800KVA | FA_EEPBV | VALID | 1336 | VACB | N | N |  | ELEC | 80 | A | B | A
R-L-8021-19F | INCOMING DIESEL GENERATOR R-G-8401 1000A | FA_EEPBA | VALID | 63762 | ESCB | N | N |  | ELEC | 80 | A | C | A
R-L-8021-20F | INCOMING DIESEL GENERATOR R-G-8402 1000A | FA_EEPBA | VALID | 63762 | ESCB | N | N |  | ELEC | 80 | A | C | A
R-L-8023-17F-E | LIGHTING DISTRIBUTION PANEL R-LDP-1 160A | FA_EEPBA | VALID | 63762 | ESCB | N | N |  | ELEC | 80 | A | C | A
R-SYSTEM-43-NV | GIZA FAYOUM SYSTEM 43 NON VALIDATED TAGS | FA_SYLH | VALID |  |  | N | N |  |  |  | C | A | A
R-SYSTEM-44-NV | GIZA FAYOUM SYSTEM 44 NON VALIDATED TAGS | FA_SYLH | VALID |  |  | N | N |  |  |  | C | A | A
R-SYSTEM-45-NV | GIZA FAYOUM SYSTEM 45 NON VALIDATED TAGS | FA_SYLH | VALID |  |  | N | N |  |  |  | C | A | A
R-SYSTEM-46-NV | GIZA FAYOUM SYSTEM 46 NON VALIDATED TAGS | FA_SYLH | VALID |  |  | N | N |  |  |  | C | A | A
R-SYSTEM-47-NV | GIZA FAYOUM SYSTEM 47 NON VALIDATED TAGS | FA_SYLH | VALID |  |  | N | N |  |  |  | C | A | A
R-SYSTEM-48-NV | GIZA FAYOUM SYSTEM 48 NON VALIDATED TAGS | FA_SYLH | VALID |  |  | N | N |  |  |  | C | A | A
R-SYSTEM-49-NV | GIZA FAYOUM SYSTEM 49 NON VALIDATED TAGS | FA_SYLH | VALID |  |  | N | N |  |  |  | C | A | A
R-SYSTEM-50-NV | GIZA FAYOUM SYSTEM 50 NON VALIDATED TAGS | FA_SYLH | VALID |  |  | N | N |  |  |  | C | A | A
R-SYSTEM-51-NV | GIZA FAYOUM SYSTEM 51 NON VALIDATED TAGS | FA_SYLH | VALID |  |  | N | N |  |  |  | C | A | A
R-SYSTEM-52-NV | GIZA FAYOUM SYSTEM 52 NON VALIDATED TAGS | FA_SYLH | VALID |  |  | N | N |  |  |  | C | A | A
R-SYSTEM-53-NV | GIZA FAYOUM SYSTEM 53 NON VALIDATED TAGS | FA_SYLH | VALID |  |  | N | N |  |  |  | C | A | A
R-SYSTEM-54-NV | GIZA FAYOUM SYSTEM 54 NON VALIDATED TAGS | FA_SYLH | VALID |  |  | N | N |  |  |  | C | A | A
R-SYSTEM-55-NV | GIZA FAYOUM SYSTEM 55 NON VALIDATED TAGS | FA_SYLH | VALID |  |  | N | N |  |  |  | C | A | A
R-SYSTEM-56-NV | GIZA FAYOUM SYSTEM 56 NON VALIDATED TAGS | FA_SYLH | VALID |  |  | N | N |  |  |  | C | A | A
R-SYSTEM-57-NV | GIZA FAYOUM SYSTEM 57 NON VALIDATED TAGS | FA_SYLH | VALID |  |  | N | N |  |  |  | C | A | A
R-SYSTEM-58-NV | GIZA FAYOUM SYSTEM 58 NON VALIDATED TAGS | FA_SYLH | VALID |  |  | N | N |  |  |  | C | A | A
R-SYSTEM-59-NV | GIZA FAYOUM SYSTEM 59 NON VALIDATED TAGS | FA_SYLH | VALID |  |  | N | N |  |  |  | C | A | A
R-SYSTEM-60-NV | GIZA FAYOUM SYSTEM 60 NON VALIDATED TAGS | FA_SYLH | VALID |  |  | N | N |  |  |  | C | A | A
R-SYSTEM-61-NV | GIZA FAYOUM SYSTEM 61 NON VALIDATED TAGS | FA_SYLH | VALID |  |  | N | N |  |  |  | C | A | A
R-SYSTEM-62-NV | GIZA FAYOUM SYSTEM 62 NON VALIDATED TAGS | FA_SYLH | VALID |  |  | N | N |  |  |  | C | A | A
R-SYSTEM-63-NV | GIZA FAYOUM SYSTEM 63 NON VALIDATED TAGS | FA_SYLH | VALID |  |  | N | N |  |  |  | C | A | A
R-SYSTEM-64-NV | GIZA FAYOUM SYSTEM 64 NON VALIDATED TAGS | FA_SYLH | VALID |  |  | N | N |  |  |  | C | A | A
R-SYSTEM-65-NV | GIZA FAYOUM SYSTEM 65 NON VALIDATED TAGS | FA_SYLH | VALID |  |  | N | N |  |  |  | C | A | A
R-SYSTEM-66-NV | GIZA FAYOUM SYSTEM 66 NON VALIDATED TAGS | FA_SYLH | VALID |  |  | N | N |  |  |  | C | A | A
R-SYSTEM-81-NV | GIZA FAYOUM SYSTEM 81 NON VALIDATED TAGS | FA_SYLH | VALID |  |  | N | N |  |  |  | C | A | A
R-SYSTEM-82-NV | GIZA FAYOUM SYSTEM 82 NON VALIDATED TAGS | FA_SYLH | VALID |  |  | N | N |  |  |  | C | A | A
R-SYSTEM-83-NV | GIZA FAYOUM SYSTEM 83 NON VALIDATED TAGS | FA_SYLH | VALID |  |  | N | N |  |  |  | C | A | A
R-SYSTEM-84-NV | GIZA FAYOUM SYSTEM 84 NON VALIDATED TAGS | FA_SYLH | VALID |  |  | N | N |  |  |  | C | A | A
R-SYSTEM-85-NV | GIZA FAYOUM SYSTEM 85 NON VALIDATED TAGS | FA_SYLH | VALID |  |  | N | N |  |  |  | C | A | A
R-SYSTEM-86-NV | GIZA FAYOUM SYSTEM 86 NON VALIDATED TAGS | FA_SYLH | VALID |  |  | N | N |  |  |  | C | A | A
R-SYSTEM-87-NV | GIZA FAYOUM SYSTEM 87 NON VALIDATED TAGS | FA_SYLH | VALID |  |  | N | N |  |  |  | C | A | A
R-SYSTEM-88-NV | GIZA FAYOUM SYSTEM 88 NON VALIDATED TAGS | FA_SYLH | VALID |  |  | N | N |  |  |  | C | A | A
R-SYSTEM-89-NV | GIZA FAYOUM SYSTEM 89 NON VALIDATED TAGS | FA_SYLH | VALID |  |  | N | N |  |  |  | C | A | A
R-SYSTEM-90-NV | GIZA FAYOUM SYSTEM 90 NON VALIDATED TAGS | FA_SYLH | VALID |  |  | N | N |  |  |  | C | A | A
R-SYSTEM-91-NV | GIZA FAYOUM SYSTEM 91 NON VALIDATED TAGS | FA_SYLH | VALID |  |  | N | N |  |  |  | C | A | A
R-SYSTEM-92-NV | GIZA FAYOUM SYSTEM 92 NON VALIDATED TAGS | FA_SYLH | VALID |  |  | N | N |  |  |  | C | A | A
R-SYSTEM-93-NV | GIZA FAYOUM SYSTEM 93 NON VALIDATED TAGS | FA_SYLH | VALID |  |  | N | N |  |  |  | C | A | A
R-SYSTEM-94-NV | GIZA FAYOUM SYSTEM 94 NON VALIDATED TAGS | FA_SYLH | VALID |  |  | N | N |  |  |  | C | A | A
R-SYSTEM-95-NV | GIZA FAYOUM SYSTEM 95 NON VALIDATED TAGS | FA_SYLH | VALID |  |  | N | N |  |  |  | C | A | A
R-SYSTEM-96-NV | GIZA FAYOUM SYSTEM 96 NON VALIDATED TAGS | FA_SYLH | VALID |  |  | N | N |  |  |  | C | A | A
R-SYSTEM-97-NV | GIZA FAYOUM SYSTEM 97 NON VALIDATED TAGS | FA_SYLH | VALID |  |  | N | N |  |  |  | C | A | A
R-SYSTEM-98-NV | GIZA FAYOUM SYSTEM 98 NON VALIDATED TAGS | FA_SYLH | VALID |  |  | N | N |  |  |  | C | A | A
R-SYSTEM-99-NV | GIZA FAYOUM SYSTEM 99 NON VALIDATED TAGS | FA_SYLH | VALID |  |  | N | N |  |  |  | C | A | A
R-SYSTEM-67-NV | GIZA FAYOUM SYSTEM 67 NON VALIDATED TAGS | FA_SYLH | VALID |  |  | N | N |  |  |  | C | A | A
R-SYSTEM-76-NV | GIZA FAYOUM SYSTEM 76 NON VALIDATED TAGS | FA_SYLH | VALID |  |  | N | N |  |  |  | C | A | A
R-SYSTEM-77-NV | GIZA FAYOUM SYSTEM 77 NON VALIDATED TAGS | FA_SYLH | VALID |  |  | N | N |  |  |  | C | A | A
R-SYSTEM-78-NV | GIZA FAYOUM SYSTEM 78 NON VALIDATED TAGS | FA_SYLH | VALID |  |  | N | N |  |  |  | C | A | A
R-SYSTEM-79-NV | GIZA FAYOUM SYSTEM 79 NON VALIDATED TAGS | FA_SYLH | VALID |  |  | N | N |  |  |  | C | A | A
R-SYSTEM-80-NV | GIZA FAYOUM SYSTEM 80 NON VALIDATED TAGS | FA_SYLH | VALID |  |  | N | N |  |  |  | C | A | A
NOTAG-0763 | V-2022 -OPEN PATH GAS DETECTOR RECEIVER | FA_SQTY | VALID | 33399 |  | N | N |  | TELE | 78 | A | A | A
NOTAG-0764 | V-2022 -OPEN PATH GAS DETECTOR RECEIVER | FA_SQTY | VALID | 33399 |  | N | N |  | TELE | 78 | A | A | A
E-EBA-8121A | 24V STARTER BATTERY A FIRE PUMP E-P-8121 | FA_EETB | VALID | 1322 | BAEL | N | N |  | ELEC | 81 | A | A | A
E-EBA-8121B | 24V STARTER BATTERY B FIRE PUMP E-P-8121 | FA_EETB | VALID | 1322 | BAEL | N | N |  | ELEC | 81 | A | A | A
E-EBA-8131A | 24V STARTER BATTERY A FIRE PUMP E-P-8131 | FA_EETB | VALID | 1322 | BAEL | N | N |  | ELEC | 81 | A | A | A
E-EBA-8111A | 24V STARTER BATTERY A FIRE PUMP E-P-8111 | FA_EETB | VALID | 1322 | BAEL | N | N |  | ELEC | 81 | A | A | A
E-EBA-8131B | 24V STARTER BATTERY B FIRE PUMP E-P-8131 | FA_EETB | VALID | 1322 | BAEL | N | N |  | ELEC | 81 | A | A | A
E-EBA-8111B | 24V STARTER BATTERY B FIRE PUMP E-P-8111 | FA_EETB | VALID | 1322 | BAEL | N | N |  | ELEC | 81 | A | A | A
E-HX-8111 | ENGINE HEAT EXCHANGER FIRE PUMP E-P-8111 | FA_SEHT | VALID | 1439 | HEST | N | N |  | INSP | 81 | A | C | A
E-HX-8121 | ENGINE HEAT EXCHANGER FIRE PUMP E-P-8121 | FA_SEHT | VALID | 1439 | HEST | N | N |  | INSP | 81 | A | C | A
E-HX-8131 | ENGINE HEAT EXCHANGER FIRE PUMP E-P-8131 | FA_SEHT | VALID | 1439 | HEST | N | N |  | INSP | 81 | A | C | A
E-P-5115 | RAVEN CORROSION INHIBITOR TRANSFER PUMP | FA_REPC | VALID | 1641 | PUCE | N | N |  | MECH | 51 | B | B | B
E-P-5702A | GAS TREATMENT CLOSED DRAINS DRUM PUMP A | FA_REPC | VALID | 1641 | PUCE | N | N |  | MECH | 57 | A | B | A
E-P-5702B | GAS TREATMENT CLOSED DRAINS DRUM PUMP B | FA_REPC | VALID | 1641 | PUCE | N | N |  | MECH | 57 | A | B | A
R20PG005 | PRESSURE GAUGE ON V2023 INLET SEPARATOR | FA_INDI | VALID |  |  | N | N |  | INST | 20 | A | C | A
R-20-SPIP-011 | INJECTION QUILL FROM SLUG CATCHER V2022 | FA_PEG | VALID | 2114 | PICA | N | N |  | INSP | 20 | A | C | A
E21FV088 | FLOW VALVE TO CONDENSATE INLET MANIFOLD | FA_PEVL | VALID | 1730 | VAGL | N | N |  | INST | 21 | A | C | A
R-27-NRV-1197 | 2IN CHECK VALVE ON PIG LAUNCHER V-27232 | FA_PEVC | VALID | 1724 | VACH | N | N |  | INST | 27 | A | C | A
E-21-HV-2354 | 2IN BALL VALVE CONDENSATE TO RERUN DRUM | FA_PEVB | VALID | 1722 | VABA | N | N |  | INST | 21 | A | C | A
E21LV027 | LEVEL CONTROL VALVE EV2104 TO RERUN DRM | FA_PEVL | VALID | 1730 | VAGL | N | N |  | INST | 21 | A | C | A
E-30-NRV-1321 | 2IN CHECK VALVE FROM NA2CO3 TO E-V-3005 | FA_PEVC | VALID | 1724 | VACH | N | N |  | INST | 30 | A | C | A
E-21-SPRS-019 | REMOVABLE SPOOL WITH REDUCER RERUN DRUM | FA_PEG | VALID | 2114 | PICA | N | N |  | INSP | 21 | A | C | A
E21TW062 | THERMOWELL - CONDENSATE RUN DOWN COOLER | FA_PET | VALID | 1720 | PSTW | N | N |  | MECH | 21 | A | A | A
E21TW175 | THERMOWELL - CONDENSATE RUN DOWN COOLER | FA_PET | VALID | 1720 | PSTW | N | N |  | MECH | 21 | A | A | A
E21TZW065 | THERMOWELL - CONDENSATE RUN DOWN COOLER | FA_PET | VALID | 1720 | PSTW | N | N | X | MECH | 21 | A | A | A
E-22-HV-8630 | 2IN BALL VALVE ON SLUG CATCHER E-V-2202 | FA_PEVB | VALID | 1722 | VABA | N | N |  | INST | 22 | A | C | A
E-22-HV-8631 | 4IN BALL VALVE ON SLUG CATCHER E-V-2202 | FA_PEVB | VALID | 1722 | VABA | N | N |  | INST | 22 | A | C | A
E-22-SPIP-006 | INJECTION QUILL DEMULSIFIER TO E-V-2202 | FA_PEG | VALID | 2114 | PICA | N | N |  | INSP | 22 | A | C | A
E-22-SPKY-038 | INTERLOCK FOR E-V-2201 DOOR INTERLOCKED | FA_PEG | VALID | 2114 | PICA | N | N |  | INSP | 22 | A | C | A
E-24-SPKY-005 | INTERLOCK FROM E-V-2412 TO WET HP FLARE | FA_PEG | VALID | 2114 | PICA | N | N |  | INSP | 24 | A | C | A
E-24-SPKY-006 | INTERLOCK FROM E-V-2412 TO WET HP FLARE | FA_PEG | VALID | 2114 | PICA | N | N |  | INSP | 24 | A | C | A
E-24-SPKY-007 | INTERLOCK FROM E-V-2412 TO WET HP FLARE | FA_PEG | VALID | 2114 | PICA | N | N |  | INSP | 24 | A | C | A
E-24-SPKY-008 | INTERLOCK FROM E-V-2412 TO WET HP FLARE | FA_PEG | VALID | 2114 | PICA | N | N |  | INSP | 24 | A | C | A
E-24-SPKY-057 | INTERLOCK FROM E-V-2423 TO WET HP FLARE | FA_PEG | VALID | 2114 | PICA | N | N |  | INSP | 24 | A | C | A
E-24-SPKY-058 | INTERLOCK FROM E-V-2423 TO WET HP FLARE | FA_PEG | VALID | 2114 | PICA | N | N |  | INSP | 24 | A | C | A
E-24-SPKY-059 | INTERLOCK FROM E-V-2423 TO WET HP FLARE | FA_PEG | VALID | 2114 | PICA | N | N |  | INSP | 24 | A | C | A
E-24-SPKY-060 | INTERLOCK FROM E-V-2423 TO WET HP FLARE | FA_PEG | VALID | 2114 | PICA | N | N |  | INSP | 24 | A | C | A
E-24-SPRS-011 | REMOVABLE SPOOLE-V-2413 TO WET HP FLARE | FA_PEG | VALID | 2114 | PICA | N | N |  | INSP | 24 | A | C | A
E24TT306 | TEMPERATURE TRANSMITTER FOR EX2411 TEMP | FA_INDMT | VALID | 1905 | PSTT | N | N |  | INST | 24 | A | B | A
E-TK-5205 | MEG REGENERATION ANTI-FOAM STORAGE TANK | FA_SETAC | VALID | 1715 | TAFX | N | N |  | INSP | 52 | B | C | B
E78DMC130 | MANUAL ALARM CALL POINT IN CONTROL ROOM | FA_SQFRA | VALID | 1488 | FGMA | N | N |  | INST | 78 | A | A | A
E78DMC131 | MANUAL ALARM CALL POINT IN CONTROL ROOM | FA_SQFRA | VALID | 1488 | FGMA | N | N |  | INST | 78 | A | A | A
R-25-HV-0357 | 2IN GLOBE VALVE ON V2521 ADSORBER TOWER | FA_PEVL | VALID | 1730 | VAGL | N | N |  | INST | 25 | A | C | A
R-25-HV-0358 | 2IN GLOBE VALVE ON V2521 ADSORBER TOWER | FA_PEVL | VALID | 1730 | VAGL | N | N |  | INST | 25 | A | C | A
R-27-HV-1198 | BALL VALVE FOR CHEMICAL INJECTION POINT | FA_PEVB | VALID | 1722 | VABA | N | N |  | INST | 27 | A | C | A
R-27-SPSP-013 | SPACER ON COMP DISCHARGE KO DRUM V-2731 | FA_PEG | VALID | 2114 | PICA | N | N |  | INSP | 27 | A | C | A
R-27-SPSP-034 | SPACER ON COMP DISCHARGE KO DRUM V-2731 | FA_PEG | VALID | 2114 | PICA | N | N |  | INSP | 27 | A | C | A
E-Z-2803 | MEG CONDENSATE COLLECTION CONCRETE SUMP | FA_SETAP | VALID | 41396 | VESU | N | N |  | MECH | 28 | A | C | A
R28TW001 | TW FOR TEMPERATURE TRANSMITTER R28TT001 | FA_PET | VALID | 1720 | PSTW | N | N |  | MECH | 28 | A | A | A
E-PM-2901A | ONSHORE LEAN MEG INJECTION PUMP MOTOR A | FA_EECMI | VALID | 63774 | EMAC | N | N |  | ELEC | 29 | A | C | A
E-PM-2901B | ONSHORE LEAN MEG INJECTION PUMP MOTOR B | FA_EECMI | VALID | 63774 | EMAC | N | N |  | ELEC | 29 | A | C | A
E-ESB-8011-C03-E | FEEDER FOR HVAC SUBSTATION 2 ESSENTIAL E-ESB-9405A | FA_EETM | VALID | 63767 |  | N | N |  | ELEC | 80 | A | C | A
E30LT012 | LEVEL TRANSMITTER FOR EV3005 CONDENSATE | FA_INDMT | VALID | 1905 | PSLT | N | N |  | INST | 30 | A | B | A
E-ESB-8012-B02-E | FEEDER FOR HEATER CONTROL E-H-3004 H1 2.5KW 10.87A | FA_EETM | VALID | 63767 |  | N | N |  | ELEC | 80 | A | C | A
R-ESB-8003-B06-D | FEEDER FOR LIGHTING UPS MAIN SUPPLY R-EUP-8802B C1 | FA_EETM | VALID | 63767 |  | N | N |  | ELEC | 80 | A | C | A
R-L-8021-28F-E | FEEDER FOR METER ON SWITCHGEAR R-L-8021 1.1KW 2.6A | FA_EETM | VALID | 63767 |  | N | N |  | ELEC | 80 | A | C | A
E78DFS601A | CA PRE-REL ALM IN SWGR RM 02 - ACTIVATE | FA_SQTA | VALID |  |  | N | N |  | TELE | 78 | A | A | A
E78DFS601B | CA PRE-REL ALM IN SWGR RM 02 - ACTIVATE | FA_SQTA | VALID |  |  | N | N |  | TELE | 78 | A | A | A
E81DFS541 | CA PRE-REL ALM IN ELECT RM31 - ACTIVATE | FA_SQTA | VALID |  |  | N | N |  | TELE | 81 | A | A | A
E81DFS616A | CA PRE-REL ALM IN SWGR RM 02 - ACTIVATE | FA_SQTA | VALID |  |  | N | N |  | TELE | 81 | A | A | A
E81DFS616B | CA PRE-REL ALM IN SWGR RM 02 - ACTIVATE | FA_SQTA | VALID |  |  | N | N |  | TELE | 81 | A | A | A
E-KE-3001A | MEG DISTILLATION COLUMN CONDENSER FAN A | FA_REFC | VALID | 1397 | BL | N | N |  | MECH | 30 | A | B | A
E-KE-3001B | MEG DISTILLATION COLUMN CONDENSER FAN B | FA_REFC | VALID | 1397 | BL | N | N |  | MECH | 30 | A | B | A
E-KE-3001C | MEG DISTILLATION COLUMN CONDENSER FAN C | FA_REFC | VALID | 1397 | BL | N | N |  | MECH | 30 | A | B | A
E-KE-3001D | MEG DISTILLATION COLUMN CONDENSER FAN D | FA_REFC | VALID | 1397 | BL | N | N |  | MECH | 30 | A | B | A
E-KE-3001E | MEG DISTILLATION COLUMN CONDENSER FAN E | FA_REFC | VALID | 1397 | BL | N | N |  | MECH | 30 | A | B | A
E-KE-3001F | MEG DISTILLATION COLUMN CONDENSER FAN F | FA_REFC | VALID | 1397 | BL | N | N |  | MECH | 30 | A | B | A
E-KE-3001G | MEG DISTILLATION COLUMN CONDENSER FAN G | FA_REFC | VALID | 1397 | BL | N | N |  | MECH | 30 | A | B | A
E-KE-3001H | MEG DISTILLATION COLUMN CONDENSER FAN H | FA_REFC | VALID | 1397 | BL | N | N |  | MECH | 30 | A | B | A
E42FT026 | FLOW TRANSMITTER LP FG TO HP FLR KO DRM | FA_INDMT | VALID | 1905 | PSFT | N | N |  | INST | 42 | A | B | A
E-42-SPKY-110 | INTERLOCK FROM E-K-2422 TO WET HP FLARE | FA_PEG | VALID | 2114 | PICA | N | N |  | INSP | 42 | A | C | A
E-42-SPKY-111 | INTERLOCK FROM E-K-2422 TO WET HP FLARE | FA_PEG | VALID | 2114 | PICA | N | N |  | INSP | 42 | A | C | A
R-ERTCC-8020 | 6.6KV/3.3KV 7.5MVA TRANSFORMER OLTC PANEL | FA_INSL | VALID | 63786 | CLCP | N | N |  | INST | 80 | A | C | A
R-46-HV-2058 | BALL VALVE FOR PRESSURE GAUGE R46PT127A | FA_PEVB | VALID | 1722 | VABA | N | N |  | INST | 46 | A | C | A
R-46-HV-2063 | BALL VALVE FOR PRESSURE GAUGE R46PT127B | FA_PEVB | VALID | 1722 | VABA | N | N |  | INST | 46 | A | C | A
E-PM-5223 | SODIUM CARBONATE OFF-LOADING PUMP MOTOR | FA_EECMI | VALID | 63774 | EMAC | N | N |  | ELEC | 52 | B | C | B
E-PM-5224 | SODIUM HYDROXIDE OFF-LOADING PUMP MOTOR | FA_EECMI | VALID | 63774 | EMAC | N | N |  | ELEC | 52 | B | C | B
E-53-SSH-018 | SAFETY SHOWER AND EYE WASH HCL HANDLING | FA_SQFRE | VALID | 1465 | LCSS | N | N |  | MECH | 53 | B | A | A
R53PG068 | PRESSURE GAUGE ON RV5323 BLADDER VESSEL | FA_INDI | VALID |  |  | N | N |  | INST | 53 | B | C | B
E-42-HV-8720 | 2IN GATE VALVE TO DRY HP MAIN FLARE HDR | FA_PEVG | VALID | 1729 | VAGA | N | N |  | INST | 42 | A | C | A
E-42-HV-8724 | 2IN GATE VALVE TO DRY HP MAIN FLARE HDR | FA_PEVG | VALID | 1729 | VAGA | N | N |  | INST | 42 | A | C | A
E-V-5703 | HP/LP FLARE KOD AREA CLOSED DRAINS DRUM | FA_SEPHS | VALID | 1662 | VESE | N | N |  | INSP | 57 | A | C | A
E-Z-5703 | HP/LP FLARE KOD AREA CLOSED DRAINS SUMP | FA_SETAP | VALID | 41396 | VESU | N | N |  | MECH | 57 | A | C | A
R57PG026 | SEAL BUFFER FLUID VESSEL PRESSURE GAUGE | FA_INDI | VALID |  |  | N | N |  | INST | 57 | A | C | A
E-ICP-9111 | TURBINE CONTROLLER PANEL GTG (E-G-9111) | FA_INSL | VALID | 63786 | CLCP | N | N |  | INST | 91 | C | C | C
E-KE-6001 | PURGING FAN IN HOT OIL HEATER E-HF-6001 | FA_REFC | VALID | 1397 | BL | N | N |  | MECH | 60 | A | B | A
R-62-HV-2472 | 2IN BALL VALVE FOR LEVEL GAUGE R62LG001 | FA_PEVB | VALID | 1722 | VABA | N | N |  | INST | 62 | A | C | A
R-62-HV-2473 | 2IN BALL VALVE FOR LEVEL GAUGE R62LG001 | FA_PEVB | VALID | 1722 | VABA | N | N |  | INST | 62 | A | C | A
R-62-HV-2474 | 2IN BALL VALVE FOR LEVEL GAUGE R62LG001 | FA_PEVB | VALID | 1722 | VABA | N | N |  | INST | 62 | A | C | A
R-62-HV-2475 | 2IN BALL VALVE FOR LEVEL GAUGE R62LG001 | FA_PEVB | VALID | 1722 | VABA | N | N |  | INST | 62 | A | C | A
R-62-HV-2476 | 2IN BALL VALVE ON FL-6221 DIESEL FILTER | FA_PEVB | VALID | 1722 | VABA | N | N |  | INST | 62 | A | C | A
R-64-SPHN-019 | HOSE CONNECTION FOR U-02 X-8020 TURBINE | FA_PEG | VALID | 2114 | PICA | N | N |  | INSP | 64 | A | C | A
E-67-SPFN-002 | FLAME ARRESTOR FOR SLUDGE SUMP E-Z-6702 | FA_SEL | VALID | 1467 | LCFA | N | N |  | MECH | 67 | B | A | A
R78DGRR600 | V-4321 -OPEN PATH GAS DETECTOR RECEIVER | FA_SQFDG | VALID | 1402 | FGBH | N | N |  | INST | 78 | A | A | A
R78DGRR601 | V-4321 -OPEN PATH GAS DETECTOR RECEIVER | FA_SQFDG | VALID | 1402 | FGBH | N | N |  | INST | 78 | A | A | A
R78DGRR602 | V-2022 -OPEN PATH GAS DETECTOR RECEIVER | FA_SQFDG | VALID | 1402 | FGBH | N | N |  | INST | 78 | A | A | A
R78DGRR603 | V-2021 -OPEN PATH GAS DETECTOR RECEIVER | FA_SQFDG | VALID | 1402 | FGBH | N | N |  | INST | 78 | A | A | A
R78DGRR604 | X-2521 -OPEN PATH GAS DETECTOR RECEIVER | FA_SQFDG | VALID | 1402 | FGBH | N | N |  | INST | 78 | A | A | A
R78DGRR605 | X-2521 -OPEN PATH GAS DETECTOR RECEIVER | FA_SQFDG | VALID | 1402 | FGBH | N | N |  | INST | 78 | A | A | A
R78DGRR606 | X-2521 -OPEN PATH GAS DETECTOR RECEIVER | FA_SQFDG | VALID | 1402 | FGBH | N | N |  | INST | 78 | A | A | A
R78DGRR607 | RH2001- OPEN PATH GAS DETECTOR RECEIVER | FA_SQFDG | VALID | 1402 | FGBH | N | N |  | INST | 78 | A | A | A
R78DGRR609 | V-2023 -OPEN PATH GAS DETECTOR RECEIVER | FA_SQFDG | VALID | 1402 | FGBH | N | N |  | INST | 78 | A | A | A
R78DGRR610 | V-2023 -OPEN PATH GAS DETECTOR RECEIVER | FA_SQFDG | VALID | 1402 | FGBH | N | N |  | INST | 78 | A | A | A
R78DGRR611 | V-2024 -OPEN PATH GAS DETECTOR RECEIVER | FA_SQFDG | VALID | 1402 | FGBH | N | N |  | INST | 78 | A | A | A
R78DGRR612 | X-5721 -OPEN PATH GAS DETECTOR RECEIVER | FA_SQFDG | VALID | 1402 | FGBH | N | N |  | INST | 78 | A | A | A
R78DGRR633 | V-4321 -OPEN PATH GAS DETECTOR RECEIVER | FA_SQFDG | VALID | 1402 | FGBH | N | N |  | INST | 78 | A | A | A
R78DGRR634 | V-4321 -OPEN PATH GAS DETECTOR RECEIVER | FA_SQFDG | VALID | 1402 | FGBH | N | N |  | INST | 78 | A | A | A
R78DGRR635 | V-2022 -OPEN PATH GAS DETECTOR RECEIVER | FA_SQFDG | VALID | 1402 | FGBH | N | N |  | INST | 78 | A | A | A
R78DGRR636 | V-2022 -OPEN PATH GAS DETECTOR RECEIVER | FA_SQFDG | VALID | 1402 | FGBH | N | N |  | INST | 78 | A | A | A
R78DGRR637 | V-2022 -OPEN PATH GAS DETECTOR RECEIVER | FA_SQFDG | VALID | 1402 | FGBH | N | N |  | INST | 78 | A | A | A
R78DGRR638 | V-2022 -OPEN PATH GAS DETECTOR RECEIVER | FA_SQFDG | VALID | 1402 | FGBH | N | N |  | INST | 78 | A | A | A
R78DGRR641 | X-2521 -OPEN PATH GAS DETECTOR RECEIVER | FA_SQFDG | VALID | 1402 | FGBH | N | N |  | INST | 78 | A | A | A
R78DGRR642 | V-2026 -OPEN PATH GAS DETECTOR RECEIVER | FA_SQFDG | VALID | 1402 | FGBH | N | N |  | INST | 78 | A | A | A
R78DGRR643 | V-2731 -OPEN PATH GAS DETECTOR RECEIVER | FA_SQFDG | VALID | 1402 | FGBH | N | N |  | INST | 78 | A | A | A
R78DGRR654 | H2521 - OPEN PATH GAS DETECTOR RECEIVER | FA_SQFDG | VALID | 1402 | FGBH | N | N |  | INST | 78 | A | A | A
R78DGRR655 | H2521 - OPEN PATH GAS DETECTOR RECEIVER | FA_SQFDG | VALID | 1402 | FGBH | N | N |  | INST | 78 | A | A | A
R78DGRR657 | V-2731 -OPEN PATH GAS DETECTOR RECEIVER | FA_SQFDG | VALID | 1402 | FGBH | N | N |  | INST | 78 | A | A | A
R78DGRR681 | V-2021 -OPEN PATH GAS DETECTOR RECEIVER | FA_SQFDG | VALID | 1402 | FGBH | N | N |  | INST | 78 | A | A | A
R78DGRR688 | X-4221 -OPEN PATH GAS DETECTOR RECEIVER | FA_SQFDG | VALID | 1402 | FGBH | N | N |  | INST | 78 | A | A | A
R78DGRR689 | V-2731 -OPEN PATH GAS DETECTOR RECEIVER | FA_SQFDG | VALID | 1402 | FGBH | N | N |  | INST | 78 | A | A | A
R78DGRT600 | V-4321 -OPEN PATH GAS DETECTOR RECEIVER | FA_SQFDG | VALID | 1402 | FGBH | N | N |  | INST | 78 | A | A | A
R78DGRT601 | V-4321 -OPEN PATH GAS DETECTOR RECEIVER | FA_SQFDG | VALID | 1402 | FGBH | N | N |  | INST | 78 | A | A | A
R78DSH861 | SWITCHGEAR ROOM (ELECTRICAL SUBSTATION) | FA_SQFDS | VALID | 33434 | DESM | N | N |  | INST | 78 | A | A | A
R-EBD-8002A | BUS DUCT FROM R-ETR-8002A TO R-ESB-8002 | FA_EETD | VALID | 1324 | BBEL | N | N |  | ELEC | 80 | A | C | A
R-EBD-8002B | BUS DUCT FROM R-ETR-8002B TO R-ESB-8002 | FA_EETD | VALID | 1324 | BBEL | N | N |  | ELEC | 80 | A | C | A
R-ESB-8001 | 3.3KV GIZA FAYOUM MAIN SWITCHBOARD LER3 | FA_EETW | VALID | 1660 | SG__ | N | N |  | ELEC | 80 | A | C | A
R-PM-8122A | MOTOR, R-P-8122A FIRE WATER JOCKEY PUMP | FA_EECMI | VALID | 63774 | EMAC | N | N |  | ELEC | 81 | A | C | A
R-PM-8122B | MOTOR, R-P-8122B FIRE WATER JOCKEY PUMP | FA_EECMI | VALID | 63774 | EMAC | N | N |  | ELEC | 81 | A | C | A
E-EDB-8802A | AC DISTRIBUTION BOARD (ACDB) FOR 120KVA | FA_EETW | VALID | 1660 | SG__ | N | N |  | ELEC | 88 | B | C | B
E-EDB-8802B | AC DISTRIBUTION BOARD (ACDB) FOR 120KVA | FA_EETW | VALID | 1660 | SG__ | N | N |  | ELEC | 88 | B | C | B
E25HS200A | HAND SWITCH FOR MOTOR RESET E-KEM-2511A | FA_INDS | VALID | 41348 | PSHS | N | N |  | INST | 25 | A | C | A
E25HS200B | HAND SWITCH FOR MOTOR RESET E-KEM-2511B | FA_INDS | VALID | 41348 | PSHS | N | N |  | INST | 25 | A | C | A
E25HS200C | HAND SWITCH FOR MOTOR RESET E-KEM-2511C | FA_INDS | VALID | 41348 | PSHS | N | N |  | INST | 25 | A | C | A
E25HS200D | HAND SWITCH FOR MOTOR RESET E-KEM-2511D | FA_INDS | VALID | 41348 | PSHS | N | N |  | INST | 25 | A | C | A
E25HS200E | HAND SWITCH FOR MOTOR RESET E-KEM-2511E | FA_INDS | VALID | 41348 | PSHS | N | N |  | INST | 25 | A | C | A
E25HS200F | HAND SWITCH FOR MOTOR RESET E-KEM-2511F | FA_INDS | VALID | 41348 | PSHS | N | N |  | INST | 25 | A | C | A
E25HS500A | HAND SWITCH FOR MOTOR RESET E-KEM-2521A | FA_INDS | VALID | 41348 | PSHS | N | N |  | INST | 25 | A | C | A
E25HS500B | HAND SWITCH FOR MOTOR RESET E-KEM-2521B | FA_INDS | VALID | 41348 | PSHS | N | N |  | INST | 25 | A | C | A
E25HS500C | HAND SWITCH FOR MOTOR RESET E-KEM-2521C | FA_INDS | VALID | 41348 | PSHS | N | N |  | INST | 25 | A | C | A
E25HS500D | HAND SWITCH FOR MOTOR RESET E-KEM-2521D | FA_INDS | VALID | 41348 | PSHS | N | N |  | INST | 25 | A | C | A
E25HS500E | HAND SWITCH FOR MOTOR RESET E-KEM-2521E | FA_INDS | VALID | 41348 | PSHS | N | N |  | INST | 25 | A | C | A
E25HS500F | HAND SWITCH FOR MOTOR RESET E-KEM-2521F | FA_INDS | VALID | 41348 | PSHS | N | N |  | INST | 25 | A | C | A
E-A-9121 | GAS TURBINE LUBE OIL COOLER (PACKAGE 2) | FA_SEHF | VALID | 1432 |  | N | N |  | INSP | 91 | C | B | B
E-A-9131 | GAS TURBINE LUBE OIL COOLER (PACKAGE 3) | FA_SEHF | VALID | 1432 |  | N | N |  | INSP | 91 | C | B | B
E-A-9141 | GAS TURBINE LUBE OIL COOLER (PACKAGE 4) | FA_SEHF | VALID | 1432 |  | N | N |  | INSP | 91 | C | B | B
E60HS262 | HAND SWITCH IN HOT OIL HEATER E-HF-6001 | FA_INDS | VALID | 41348 | PSHS | N | N |  | INST | 60 | A | C | A
R78DGRR682 | X-2521 -OPEN PATH GAS DETECTOR RECEIVER | FA_SQFDG | VALID | 1402 | FGBH | N | N |  | INST | 78 | A | A | A
E-EDB-8802A-28 | CCT-028 TBA MCM SYSTEM CABINET FEEDER-1 | FA_EEPBA | VALID | 63762 | ESCB | N | N |  | ELEC | 88 | B | C | B
E-EDB-8802B-28 | CCT-028 TBA MCM SYSTEM CABINET FEEDER-2 | FA_EEPBA | VALID | 63762 | ESCB | N | N |  | ELEC | 88 | B | C | B
R-53-SPHN-019 | HOSE CONNECTION FOR U-02 X-8020 TURBINE | FA_PEG | VALID | 2114 | PICA | N | N |  | INSP | 53 | B | C | B
R-63-SPHN-022 | HOSE CONNECTION FOR U-02 X-8020 TURBINE | FA_PEG | VALID | 2114 | PICA | N | N |  | INSP | 63 | A | C | A
E-SYSTEM-22-PIPING | SYSTEM-22 PROCESS RECEPTION PIPING TAGS | FA_SYLH | VALID |  |  | N | N |  |  | 22 | A | A | A
NOTAG-0539 | LAMP TEST LIGHT FOR P-8121A LOCAL PANEL | FA_INDI | VALID |  |  | N | N |  | INST | 62 | A | C | A
NOTAG-0566 | LAMP TEST LIGHT FOR P-8121A LOCAL PANEL | FA_INDI | VALID |  |  | N | N |  | INST | 62 | A | C | A
R78DSH105 | SWITCHGEAR ROOM (ELECTRICAL SUBSTATION) | FA_SQFDS | VALID | 33434 | DESM | N | N |  | INST | 78 | A | A | A
R78DSH106 | SWITCHGEAR ROOM (ELECTRICAL SUBSTATION) | FA_SQFDS | VALID | 33434 | DESM | N | N |  | INST | 78 | A | A | A
R78DSH107 | SWITCHGEAR ROOM (ELECTRICAL SUBSTATION) | FA_SQFDS | VALID | 33434 | DESM | N | N |  | INST | 78 | A | A | A
R78DSH108 | SWITCHGEAR ROOM (ELECTRICAL SUBSTATION) | FA_SQFDS | VALID | 33434 | DESM | N | N |  | INST | 78 | A | A | A
R78DSH109 | SWITCHGEAR ROOM (ELECTRICAL SUBSTATION) | FA_SQFDS | VALID | 33434 | DESM | N | N |  | INST | 78 | A | A | A
E-SYSTEM-65-PIPING | SYSTEM-65 PLANT/UTILITY AIR PIPING TAGS | FA_SYLH | VALID |  |  | N | N |  |  | 65 | A | A | A
E81DFL542A | CA REL INHIBITED ELECT RM 31 - ACTIVATE | FA_SQTB | VALID | 1679 | CMBE | N | N |  | TELE | 81 | A | A | A
E81DFL572A | CA REL INHIBITED UPS 1 RM 36 - ACTIVATE | FA_SQTB | VALID | 1679 | CMBE | N | N |  | TELE | 81 | A | A | A
E81DFL573A | CA REL INHIBITED UPS 1 RM 36 - ACTIVATE | FA_SQTB | VALID | 1679 | CMBE | N | N |  | TELE | 81 | A | A | A
E81DFL587A | CA REL INHIBITED UPS 2 RM 37 - ACTIVATE | FA_SQTB | VALID | 1679 | CMBE | N | N |  | TELE | 81 | A | A | A
E81DFL588A | CA REL INHIBITED UPS 2 RM 37 - ACTIVATE | FA_SQTB | VALID | 1679 | CMBE | N | N |  | TELE | 81 | A | A | A
E81DFL617B | CA SYSTEM ARMED SWGR RM 02 - DEACTIVATE | FA_SQTB | VALID | 1679 | CMBE | N | N |  | TELE | 81 | A | A | A
E81DFL618B | CA SYSTEM ARMED SWGR RM 02 - DEACTIVATE | FA_SQTB | VALID | 1679 | CMBE | N | N |  | TELE | 81 | A | A | A
E81DFL662A | CA REL INHIBITED LER 2 RM 08 - ACTIVATE | FA_SQTB | VALID | 1679 | CMBE | N | N |  | TELE | 81 | A | A | A
E81DFL663A | CA REL INHIBITED LER 2 RM 08 - ACTIVATE | FA_SQTB | VALID | 1679 | CMBE | N | N |  | TELE | 81 | A | A | A
E91ZSO072A | POSITION SWITCH: AUTO DRAINS VALVE OPEN | FA_INDS | VALID | 41348 | PSSG | N | N |  | INST | 91 | C | C | C
E91ZSO072B | POSITION SWITCH: AUTO DRAINS VALVE OPEN | FA_INDS | VALID | 41348 | PSSG | N | N |  | INST | 91 | C | C | C
E91ZSO072C | POSITION SWITCH: AUTO DRAINS VALVE OPEN | FA_INDS | VALID | 41348 | PSSG | N | N |  | INST | 91 | C | C | C
E91ZSO072D | POSITION SWITCH: AUTO DRAINS VALVE OPEN | FA_INDS | VALID | 41348 | PSSG | N | N |  | INST | 91 | C | C | C
R-TCFL-98318 | E-X-2701 -PA SYSTEM VISUAL ALARM BEACON | FA_SQTB | VALID | 1679 | CMBE | N | N |  | TELE | 98 | C | A | A
R-TCFL-98319 | R-X-2701 -PA SYSTEM VISUAL ALARM BEACON | FA_SQTB | VALID | 1679 | CMBE | N | N |  | TELE | 98 | C | A | A
E-ESB-8011-B11-G | FEEDER FOR MEG CENTRIFUGE MAIN MOTOR E-VFD-3002 V1 | FA_EETM | VALID | 63767 |  | N | N |  | ELEC | 80 | A | C | A
NOTAG-0935 | INDUSTRIAL PAGA LOUDSPEAKER IN MAIN CCB | FA_SQTL | VALID | 1702 | TCSP | N | N |  | TELE | 98 | C | A | A
NOTAG-0936 | INDUSTRIAL PAGA LOUDSPEAKER IN MAIN CCB | FA_SQTL | VALID | 1702 | TCSP | N | N |  | TELE | 98 | C | A | A
E-ESB-8701-A15-D | FEEDER FOR HP HYDRAULIC PUMP MOTOR GF E-PM-0503 A1 | FA_EETM | VALID | 63767 |  | N | N |  | ELEC | 87 | B | C | B
E-ESB-8701-A16-E | FEEDER FOR NITROGEN GENERATION PACKAGE E-X-6401 H2 | FA_EETM | VALID | 63767 |  | N | N |  | ELEC | 87 | B | C | B
E-ESB-8701-B07-B | FEEDER FOR LP HYDRAULIC PUMP MOTOR GF E-PM-0501 A1 | FA_EETM | VALID | 63767 |  | N | N |  | ELEC | 87 | B | C | B
E-ESB-8701-B09-B | FEEDER FOR HP HYDRAULIC PUMP MOTOR GF E-PM-0503 A1 | FA_EETM | VALID | 63767 |  | N | N |  | ELEC | 87 | B | C | B
R-ESB-8002-A01-A | FEEDER FOR SPARE CUBICLE ON SWITCHBOARD R-ESB-8002 | FA_EETM | VALID | 63767 |  | N | N |  | ELEC | 80 | A | C | A
R-ESB-8002-B01-A | FEEDER FOR SPARE CUBICLE ON SWITCHBOARD R-ESB-8002 | FA_EETM | VALID | 63767 |  | N | N |  | ELEC | 80 | A | C | A
R-ESB-8002-B01-B | FEEDER FOR SPARE CUBICLE ON SWITCHBOARD R-ESB-8002 | FA_EETM | VALID | 63767 |  | N | N |  | ELEC | 80 | A | C | A
R-L-8021-27F-B | FEEDER FOR BATTERY ROOM FAN CONTROL PANEL R-L-8021 | FA_EETM | VALID | 63767 |  | N | N |  | ELEC | 80 | A | C | A
R-L-8021-27F-D | FEEDER FOR BATTERY ROOM FAN PANEL FOR SWG R-L-8021 | FA_EETM | VALID | 63767 |  | N | N |  | ELEC | 80 | A | C | A
R-ESB-8003-B04-A | INTERCONNECTING FEEDER WITH R-L-8021 C1 | FA_EEPBA | VALID | 63762 | ESCB | N | N |  | ELEC | 80 | A | C | A
R25XZY0261 | SOV FOR SIS ON-OFF VALVE FOR R25XZV0261 | FA_INDFS | VALID | 1740 | VCSO | N | N | X | INST | 25 | A | B | A
R25XZY0262 | SOV FOR SIS ON-OFF VALVE FOR R25XZV0262 | FA_INDFS | VALID | 1740 | VCSO | N | N | X | INST | 25 | A | B | A
R25XZY0263 | SOV FOR SIS ON-OFF VALVE FOR R25XZV0263 | FA_INDFS | VALID | 1740 | VCSO | N | N | X | INST | 25 | A | B | A
R25XZY0264 | SOV FOR SIS ON-OFF VALVE FOR R25XZV0264 | FA_INDFS | VALID | 1740 | VCSO | N | N | X | INST | 25 | A | B | A
R25XZY0265 | SOV FOR SIS ON-OFF VALVE FOR R25XZV0265 | FA_INDFS | VALID | 1740 | VCSO | N | N | X | INST | 25 | A | B | A
R25XZY0266 | SOV FOR SIS ON-OFF VALVE FOR R25XZV0266 | FA_INDFS | VALID | 1740 | VCSO | N | N | X | INST | 25 | A | B | A
R25XZY0291 | SOV FOR SIS ON-OFF VALVE FOR R25XZV0291 | FA_INDFS | VALID | 1740 | VCSO | N | N | X | INST | 25 | A | B | A
R25XZY0292 | SOV FOR SIS ON-OFF VALVE FOR R25XZV0292 | FA_INDFS | VALID | 1740 | VCSO | N | N | X | INST | 25 | A | B | A
R25XZY0293 | SOV FOR SIS ON-OFF VALVE FOR R25XZV0293 | FA_INDFS | VALID | 1740 | VCSO | N | N | X | INST | 25 | A | B | A
R25XZY0294 | SOV FOR SIS ON-OFF VALVE FOR R25XZV0294 | FA_INDFS | VALID | 1740 | VCSO | N | N | X | INST | 25 | A | B | A
R25XZY0295 | SOV FOR SIS ON-OFF VALVE FOR R25XZV0295 | FA_INDFS | VALID | 1740 | VCSO | N | N | X | INST | 25 | A | B | A
R25XZY0296 | SOV FOR SIS ON-OFF VALVE FOR R25XZV0296 | FA_INDFS | VALID | 1740 | VCSO | N | N | X | INST | 25 | A | B | A
E-IWC-7602 | SERVER CABINET 2 IN RAVEN SYSTEMS ROOM | FA_INSL | VALID | 63786 | CLCP | N | N |  | INST | 76 | B | C | B
E-IWC-7603 | SERVER CABINET 3 IN RAVEN SYSTEMS ROOM | FA_INSL | VALID | 63786 | CLCP | N | N |  | INST | 76 | B | C | B
E-IWC-7601 | SERVER CABINET 1 IN RAVEN SYSTEMS ROOM | FA_INSL | VALID | 63786 | CLCP | N | N |  | INST | 76 | B | C | B
E-IWC-7604 | SERVER CABINET 4 IN RAVEN SYSTEMS ROOM | FA_INSL | VALID | 63786 | CLCP | N | N |  | INST | 76 | B | C | B
E-IWC-7605 | SERVER CABINET 5 IN RAVEN SYSTEMS ROOM | FA_INSL | VALID | 63786 | CLCP | N | N |  | INST | 76 | B | C | B
E-IWC-7606 | SERVER CABINET 6 IN RAVEN SYSTEMS ROOM | FA_INSL | VALID | 63786 | CLCP | N | N |  | INST | 76 | B | C | B
E-IWC-7607 | SERVER CABINET 7 IN RAVEN SYSTEMS ROOM | FA_INSL | VALID | 63786 | CLCP | N | N |  | INST | 76 | B | C | B
E-ESB-8011-B05-E | FEEDER FOR STRIPPER FEED PUMP MOTOR E-PM-6702B A1 | FA_EETM | VALID | 63767 |  | N | N |  | ELEC | 80 | A | C | A
E-P-4704A | RAVEN OFFSHORE METHANOL INJECTION PUMP | FA_REPC | VALID | 1641 | PUCE | N | N |  | MECH | 47 | A | B | A
E-P-4704B | RAVEN OFFSHORE METHANOL INJECTION PUMP | FA_REPC | VALID | 1641 | PUCE | N | N |  | MECH | 47 | A | B | A
E-20-SPVT-002 | ACTUATOR VOLUME TANK FOR CONTROL VALVE | FA_PEG | VALID | 2114 | PICA | N | N |  | INSP | 20 | A | C | A
R-20-SPVT-2001 | ACTUATOR VOLUME TANK FOR CONTROL VALVE | FA_PEG | VALID | 2114 | PICA | N | N |  | INSP | 20 | A | C | A
E-21-SPRS-042 | REMOVABLE SPOOL WITH REDUCER E-P-2103A | FA_PEG | VALID | 2114 | PICA | N | N |  | INSP | 21 | A | C | A
E-21-SPRS-047 | REMOVABLE SPOOL WITH REDUCER E-P-2103B | FA_PEG | VALID | 2114 | PICA | N | N |  | INSP | 21 | A | C | A
E-KEM-2101A | CONDENSATE RUN DOWN COOLER FAN A MOTOR | FA_EECMI | VALID | 63774 | EMAC | N | N |  | ELEC | 21 | A | C | A
E-KEM-2101B | CONDENSATE RUN DOWN COOLER FAN B MOTOR | FA_EECMI | VALID | 63774 | EMAC | N | N |  | ELEC | 21 | A | C | A
E-KEM-2101C | CONDENSATE RUN DOWN COOLER FAN C MOTOR | FA_EECMI | VALID | 63774 | EMAC | N | N |  | ELEC | 21 | A | C | A
E-KEM-2101D | CONDENSATE RUN DOWN COOLER FAN D MOTOR | FA_EECMI | VALID | 63774 | EMAC | N | N |  | ELEC | 21 | A | C | A
E-KEM-2101E | CONDENSATE RUN DOWN COOLER FAN E MOTOR | FA_EECMI | VALID | 63774 | EMAC | N | N |  | ELEC | 21 | A | C | A
E-KEM-2101F | CONDENSATE RUN DOWN COOLER FAN F MOTOR | FA_EECMI | VALID | 63774 | EMAC | N | N |  | ELEC | 21 | A | C | A
E22CT023 | CORROSION TRANSMITTER EV2202 CORROSION | FA_INDMT | VALID | 1905 | TXGA | N | N |  | INST | 22 | A | B | A
E22CT054 | CORROSION TRANSMITTER EV2202 CORROSION | FA_INDMT | VALID | 1905 | TXGA | N | N |  | INST | 22 | A | B | A
E-22-HV-0600 | 18IN BALL VALVE TO WET HP FLR HDR (LO) | FA_PEVB | VALID | 1722 | VABA | N | N |  | INST | 22 | A | C | A
E-22-HV-0636 | 2IN BALL VALVE FROM E-V-2201 NOZZLE N2 | FA_PEVB | VALID | 1722 | VABA | N | N |  | INST | 22 | A | C | A
E-22-HV-0637 | 2IN BALL VALVE FROM E-V-2201 NOZZLE N2 | FA_PEVB | VALID | 1722 | VABA | N | N |  | INST | 22 | A | C | A
E-22-HV-0655 | 2IN BALL VALVE FROM E-V-2201 NOZZLE N2 | FA_PEVB | VALID | 1722 | VABA | N | N |  | INST | 22 | A | C | A
E-22-HV-0696 | 2IN BALL VALVE FROM E-V-2201 NOZZLE N2 | FA_PEVB | VALID | 1722 | VABA | N | N |  | INST | 22 | A | C | A
E22LE022A | LEVEL ELEMENT ON SLUG CATCHER E-V-2202 | FA_INDMS | VALID | 1569 |  | N | N |  | INST | 22 | A | B | A
E22LE022B | LEVEL ELEMENT ON SLUG CATCHER E-V-2202 | FA_INDMS | VALID | 1569 |  | N | N |  | INST | 22 | A | B | A
E22LE022C | LEVEL ELEMENT ON SLUG CATCHER E-V-2202 | FA_INDMS | VALID | 1569 |  | N | N |  | INST | 22 | A | B | A
E22LZE010A | LEVEL ELEMENT ON SLUG CATCHER E-V-2202 | FA_INDMS | VALID | 1569 |  | N | N | X | INST | 22 | A | B | A
E22LZE010B | LEVEL ELEMENT ON SLUG CATCHER E-V-2202 | FA_INDMS | VALID | 1569 |  | N | N | X | INST | 22 | A | B | A
E22LZE010C | LEVEL ELEMENT ON SLUG CATCHER E-V-2202 | FA_INDMS | VALID | 1569 |  | N | N | X | INST | 22 | A | B | A
E-22-SPVT-002 | ACTUATOR VOLUME TANK FOR CONTROL VALVE | FA_PEG | VALID | 2114 | PICA | N | N |  | INSP | 22 | A | C | A
E-22-SPVT-2201 | ACTUATOR VOLUME TANK FOR CONTROL VALVE | FA_PEG | VALID | 2114 | PICA | N | N |  | INSP | 22 | A | C | A
E24FT067 | FLOW TRANSMITTER FROM EK2413 TO EA2413 | FA_INDMT | VALID | 1905 | PSFT | N | N |  | INST | 24 | A | B | A
E24FT078 | FLOW TRANSMITTER FROM EK2412 TO EA2412 | FA_INDMT | VALID | 1905 | PSFT | N | N |  | INST | 24 | A | B | A
E24FT312A | FLOW TRANSMITTER FROM EV2401 TO EV2413 | FA_INDMT | VALID | 1905 | PSFT | N | N |  | INST | 24 | A | B | A
E24FT312B | FLOW TRANSMITTER FROM EV2401 TO EV2413 | FA_INDMT | VALID | 1905 | PSFT | N | N |  | INST | 24 | A | B | A
E24FT467 | FLOW TRANSMITTER FROM EK2423 TO EA2423 | FA_INDMT | VALID | 1905 | PSFT | N | N |  | INST | 24 | A | B | A
E24FT469 | FLOW TRANSMITTER FROM EK2423 TO EA2401 | FA_INDMT | VALID | 1905 | PSFT | N | N |  | INST | 24 | A | B | A
E24FT478 | FLOW TRANSMITTER FROM EK2422 TO EA2422 | FA_INDMT | VALID | 1905 | PSFT | N | N |  | INST | 24 | A | B | A
R-53-NRV-7388 | 3/4IN CHECK VALVE UTILITY WATER HEADER | FA_PEVC | VALID | 1724 | VACH | N | N |  | INST | 53 | B | C | B
R-53-NRV-7389 | 3/4IN CHECK VALVE UTILITY WATER HEADER | FA_PEVC | VALID | 1724 | VACH | N | N |  | INST | 53 | B | C | B
R-63-NRV-7405 | 3/4IN CHECK VALVE FOR PLANT AIR HEADER | FA_PEVC | VALID | 1724 | VACH | N | N |  | INST | 63 | A | C | A
R-63-NRV-7406 | 3/4IN CHECK VALVE FOR PLANT AIR HEADER | FA_PEVC | VALID | 1724 | VACH | N | N |  | INST | 63 | A | C | A
R-63-NRV-7407 | 3/4IN CHECK VALVE FOR PLANT AIR HEADER | FA_PEVC | VALID | 1724 | VACH | N | N |  | INST | 63 | A | C | A
R-63-NRV-7409 | 3/4IN CHECK VALVE FOR PLANT AIR HEADER | FA_PEVC | VALID | 1724 | VACH | N | N |  | INST | 63 | A | C | A
R-63-NRV-7410 | 3/4IN CHECK VALVE FOR PLANT AIR HEADER | FA_PEVC | VALID | 1724 | VACH | N | N |  | INST | 63 | A | C | A
R-63-NRV-7412 | 3/4IN CHECK VALVE FOR PLANT AIR HEADER | FA_PEVC | VALID | 1724 | VACH | N | N |  | INST | 63 | A | C | A
E-25-HV-3243 | 24IN BALL VALVE TO GAS EXPORT METERING | FA_PEVB | VALID | 1722 | VABA | N | N |  | INST | 25 | A | C | A
E-25-HV-8611 | 24IN BALL VALVE TO GAS EXPORT METERING | FA_PEVB | VALID | 1722 | VABA | N | N |  | INST | 25 | A | C | A
E78DMC063 | MANUAL ALARM CALL POINT IN HP/LP FLARE | FA_SQFRA | VALID | 1488 | FGMA | N | N |  | INST | 78 | A | A | A
E78DMC110 | MANUAL ALARM CALL POINT IN HP/LP FLARE | FA_SQFRA | VALID | 1488 | FGMA | N | N |  | INST | 78 | A | A | A
E78DMC961 | MANUAL ALARM CALL POINT IN HP/LP FLARE | FA_SQFRA | VALID | 1488 | FGMA | N | N |  | INST | 78 | A | A | A
E-27-SPVT-001 | ACTUATOR VOLUME TANK FOR CONTROL VALVE | FA_PEG | VALID | 2114 | PICA | N | N |  | INSP | 27 | A | C | A
E78DMC962 | MANUAL ALARM CALL POINT IN HP/LP FLARE | FA_SQFRA | VALID | 1488 | FGMA | N | N |  | INST | 78 | A | A | A
E-EH-5203A | SODIUM CARBONATE STORAGE TANK HEATER A | FA_EECH | VALID | 1450 | HBEH | N | N |  | ELEC | 52 | B | C | B
E-EH-5203B | SODIUM CARBONATE STORAGE TANK HEATER B | FA_EECH | VALID | 1450 | HBEH | N | N |  | ELEC | 52 | B | C | B
E28LG265 | LEVEL GAUGE ON SLOP MEG TANK E-TK-2802 | FA_INDI | VALID |  |  | N | N |  | INST | 28 | A | C | A
E28LG266 | LEVEL GAUGE ON SLOP MEG TANK E-TK-2802 | FA_INDI | VALID |  |  | N | N |  | INST | 28 | A | C | A
E28LG267 | LEVEL GAUGE ON SLOP MEG TANK E-TK-2802 | FA_INDI | VALID |  |  | N | N |  | INST | 28 | A | C | A
E-V-2804 | MEG REGEN - CONDENSATE COLLECTION DRUM | FA_SEPHS | VALID | 1662 | VESE | N | N |  | INSP | 28 | A | C | A
E-30-HV-0224 | 2IN BALL VALVE FROM NA2CO3 TO E-V-3005 | FA_PEVB | VALID | 1722 | VABA | N | N |  | INST | 30 | A | C | A
E-30-HV-1323 | 2IN BALL VALVE FROM NA2CO3 TO E-V-3005 | FA_PEVB | VALID | 1722 | VABA | N | N |  | INST | 30 | A | C | A
E-30-HV-4125 | 2IN BALL VALVE FROM NA2CO3 TO E-V-3005 | FA_PEVB | VALID | 1722 | VABA | N | N |  | INST | 30 | A | C | A
R-L-8021-15F-B | FEEDER FOR CONDENSATE HEATER R-H-2021A 208KW 416A | FA_EETM | VALID | 63767 |  | N | N |  | ELEC | 80 | A | C | A
R-L-8021-23F-A | FEEDER FOR HP FUEL GAS HEATER R-H-4522 177KW 350A | FA_EETM | VALID | 63767 |  | N | N |  | ELEC | 80 | A | C | A
R-L-8021-24F-G | FEEDER FOR AIR DRYER ELECTRIC HEATER R-L-8021 40A | FA_EETM | VALID | 63767 |  | N | N |  | ELEC | 80 | A | C | A
E81DFS511 | CA PRE-REL ALM IN SYS RM 27 - ACTIVATE | FA_SQTA | VALID |  |  | N | N |  | TELE | 81 | A | A | A
E-30-SPRS-004 | REMOVABLE SPOOL FROM RICH MEG FEED PUMP | FA_PEG | VALID | 2114 | PICA | N | N |  | INSP | 30 | A | C | A
E42PG079 | PRESSURE GAUGE IN FFG IGNITION PACKAGE | FA_INDI | VALID |  |  | N | N |  | INST | 42 | A | C | A
E42PG096 | PRESSURE GAUGE IN FFG IGNITION PACKAGE | FA_INDI | VALID |  |  | N | N |  | INST | 42 | A | C | A
E24XV005 | CONTROL VALVE FROM EV2411 TO RERUN DRM | FA_PEVG | VALID | 1729 | VAGA | N | N |  | INST | 24 | A | C | A
E-46-SPVT-001 | ACTUATOR VOLUME TANK FOR CONTROL VALVE | FA_PEG | VALID | 2114 | PICA | N | N |  | INSP | 46 | A | C | A
E-46-SPVT-002 | ACTUATOR VOLUME TANK FOR CONTROL VALVE | FA_PEG | VALID | 2114 | PICA | N | N |  | INSP | 46 | A | C | A
R-25-HV-0371 | GATE VALVE FOR PRESSURE GAUGE R25PG021 | FA_PEVG | VALID | 1729 | VAGA | N | N |  | INST | 25 | A | C | A
E-PM-5216 | ANTIFOAM TRANSFER DIAPHRAGM PUMP MOTOR | FA_EECMI | VALID | 63774 | EMAC | N | N |  | ELEC | 52 | B | C | B
E-42-HV-0821 | 12IN GATE VALVE TO DRY HP MAIN FLR HDR | FA_PEVG | VALID | 1729 | VAGA | N | N |  | INST | 42 | A | C | A
E-42-HV-0823 | 12IN GATE VALVE TO DRY HP MAIN FLR HDR | FA_PEVG | VALID | 1729 | VAGA | N | N |  | INST | 42 | A | C | A
E-42-HV-0824 | 12IN GATE VALVE TO DRY HP MAIN FLR HDR | FA_PEVG | VALID | 1729 | VAGA | N | N |  | INST | 42 | A | C | A
E-42-HV-0826 | 12IN GATE VALVE TO DRY HP MAIN FLR HDR | FA_PEVG | VALID | 1729 | VAGA | N | N |  | INST | 42 | A | C | A
E-PM-5602A | HAZARDOUS OILY WATER DRAINS PUMP MOTOR | FA_EECMI | VALID | 63774 | EMAC | N | N |  | ELEC | 56 | B | C | B
E-PM-5602B | HAZARDOUS OILY WATER DRAINS PUMP MOTOR | FA_EECMI | VALID | 63774 | EMAC | N | N |  | ELEC | 56 | B | C | B
E-PM-5606A | HAZARDOUS OILY WATER DRAINS PUMP MOTOR | FA_EECMI | VALID | 63774 | EMAC | N | N |  | ELEC | 56 | B | C | B
E-PM-5606B | HAZARDOUS OILY WATER DRAINS PUMP MOTOR | FA_EECMI | VALID | 63774 | EMAC | N | N |  | ELEC | 56 | B | C | B
R-57-HV-2278 | BALL VALVE ON SEAL BUFFER FLUID VESSEL | FA_PEVB | VALID | 1722 | VABA | N | N |  | INST | 57 | A | C | A
E-64-SPHN-040 | FEMALE HOSE CONNECTION NITROGEN SYSTEM | FA_PEG | VALID | 2114 | PICA | N | N |  | INSP | 64 | A | C | A
E-64-SPHN-041 | FEMALE HOSE CONNECTION NITROGEN SYSTEM | FA_PEG | VALID | 2114 | PICA | N | N |  | INSP | 64 | A | C | A
E-64-SPHN-042 | FEMALE HOSE CONNECTION NITROGEN SYSTEM | FA_PEG | VALID | 2114 | PICA | N | N |  | INSP | 64 | A | C | A
E-64-SPHN-043 | FEMALE HOSE CONNECTION NITROGEN SYSTEM | FA_PEG | VALID | 2114 | PICA | N | N |  | INSP | 64 | A | C | A
E-A-6541 | AIR COMPRESSOR AFTERCOOLER (PACKAGE 4) | FA_SEHF | VALID | 1432 |  | N | N |  | INSP | 65 | A | B | A
E-A-6551 | AIR COMPRESSOR AFTERCOOLER (PACKAGE 5) | FA_SEHF | VALID | 1432 |  | N | N |  | INSP | 65 | A | B | A
NOTAG-0315 | SAMPLE CYLINDER 500ML FOR R-20-SCJ-001 | FA_SEPC | VALID | 1773 | VEPC | N | N |  | MECH | 20 | A | C | A
NOTAG-0327 | SAMPLE CYLINDER 500ML FOR R-20-SCJ-002 | FA_SEPC | VALID | 1773 | VEPC | N | N |  | MECH | 20 | A | C | A
R78DGRR617 | V-2732-OPEN PATH GAS DETECTOR RECEIVER | FA_SQFDG | VALID | 1402 | FGBH | N | N |  | INST | 78 | A | A | A
R78DGRR631 | H2521 -OPEN PATH GAS DETECTOR RECEIVER | FA_SQFDG | VALID | 1402 | FGBH | N | N |  | INST | 78 | A | A | A
R78DGRR656 | H2521 -OPEN PATH GAS DETECTOR RECEIVER | FA_SQFDG | VALID | 1402 | FGBH | N | N |  | INST | 78 | A | A | A
R-ESB-8002 | 690V GIZA FAYOUM MAIN SWITCHBOARD LER3 | FA_EETW | VALID | 1660 | SG__ | N | N |  | ELEC | 80 | A | C | A
R-ESB-8003 | 400V GIZA FAYOUM MAIN SWITCHBOARD LER3 | FA_EETW | VALID | 1660 | SG__ | N | N |  | ELEC | 80 | A | C | A
E-60-HV-8540 | GATE VALVE IN HOT OIL HEATER E-HF-6001 | FA_PEVG | VALID | 1729 | VAGA | N | N |  | INST | 60 | A | C | A
E-60-HV-8541 | GATE VALVE IN HOT OIL HEATER E-HF-6001 | FA_PEVG | VALID | 1729 | VAGA | N | N |  | INST | 60 | A | C | A
E-60-HV-8542 | GATE VALVE IN HOT OIL HEATER E-HF-6001 | FA_PEVG | VALID | 1729 | VAGA | N | N |  | INST | 60 | A | C | A
E-60-HV-8543 | GATE VALVE IN HOT OIL HEATER E-HF-6001 | FA_PEVG | VALID | 1729 | VAGA | N | N |  | INST | 60 | A | C | A
E-60-HV-8544 | GATE VALVE IN HOT OIL HEATER E-HF-6001 | FA_PEVG | VALID | 1729 | VAGA | N | N |  | INST | 60 | A | C | A
E-60-HV-9068 | GATE VALVE IN HOT OIL HEATER E-HF-6001 | FA_PEVG | VALID | 1729 | VAGA | N | N |  | INST | 60 | A | C | A
E-60-HV-9067 | GATE VALVE IN HOT OIL HEATER E-HF-6001 | FA_PEVG | VALID | 1729 | VAGA | N | N |  | INST | 60 | A | C | A
E-60-HV-9066 | GATE VALVE IN HOT OIL HEATER E-HF-6001 | FA_PEVG | VALID | 1729 | VAGA | N | N |  | INST | 60 | A | C | A
E-60-HV-9065 | GATE VALVE IN HOT OIL HEATER E-HF-6001 | FA_PEVG | VALID | 1729 | VAGA | N | N |  | INST | 60 | A | C | A
R81LG004 | LEVEL GAUGE ON UTILITY/FIRE WATER TANK | FA_INDI | VALID |  |  | N | N |  | INST | 81 | A | C | A
E-KEM-8701A | VENTILATION FAN MOTOR EM GEN E-GE-8711 | FA_EECMI | VALID | 63774 | EMAC | N | N |  | ELEC | 87 | B | C | B
E-KEM-8701B | VENTILATION FAN MOTOR EM GEN E-GE-8711 | FA_EECMI | VALID | 63774 | EMAC | N | N |  | ELEC | 87 | B | C | B
E-KEM-8701C | VENTILATION FAN MOTOR EM GEN E-GE-8711 | FA_EECMI | VALID | 63774 | EMAC | N | N |  | ELEC | 87 | B | C | B
E-KEM-8701D | VENTILATION FAN MOTOR EM GEN E-GE-8711 | FA_EECMI | VALID | 63774 | EMAC | N | N |  | ELEC | 87 | B | C | B
E24HS011A | MANUAL SWITCH FOR EKE2411A HAND SWITCH | FA_INDS | VALID | 41348 | PSHS | N | N |  | INST | 24 | A | C | A
E24HS011B | MANUAL SWITCH FOR EKE2411A HAND SWITCH | FA_INDS | VALID | 41348 | PSHS | N | N |  | INST | 24 | A | C | A
E24HS011C | MANUAL SWITCH FOR EKE2411A HAND SWITCH | FA_INDS | VALID | 41348 | PSHS | N | N |  | INST | 24 | A | C | A
E24VSH412A | VIBRATION SWITCH HIGH EKE2422A MTR VIB | FA_INDS | VALID | 41348 | PSSG | N | N |  | INST | 24 | A | C | A
E24VSH412B | VIBRATION SWITCH HIGH EKE2422B MTR VIB | FA_INDS | VALID | 41348 | PSSG | N | N |  | INST | 24 | A | C | A
E24VSH412C | VIBRATION SWITCH HIGH EKE2422C MTR VIB | FA_INDS | VALID | 41348 | PSSG | N | N |  | INST | 24 | A | C | A
E-EER-9111 | NEUTRAL EARTHING RESISTOR FOR E-G-9111 | FA_EEPNN | VALID | 1394 | EREL | N | N |  | ELEC | 91 | C | B | B
E-EER-9121 | NEUTRAL EARTHING RESISTOR FOR E-G-9121 | FA_EEPNN | VALID | 1394 | EREL | N | N |  | ELEC | 91 | C | B | B
E-EER-9131 | NEUTRAL EARTHING RESISTOR FOR E-G-9131 | FA_EEPNN | VALID | 1394 | EREL | N | N |  | ELEC | 91 | C | B | B
E-EER-9141 | NEUTRAL EARTHING RESISTOR FOR E-G-9141 | FA_EEPNN | VALID | 1394 | EREL | N | N |  | ELEC | 91 | C | B | B
R27HS153A | CO2 RELEASE HAND SWITCH ON CONTROL ROOM | FA_INDS | VALID | 41348 | PSHS | N | N |  | INST | 27 | A | C | A
R27HS153B | CO2 RELEASE HAND SWITCH ON CONTROL ROOM | FA_INDS | VALID | 41348 | PSHS | N | N |  | INST | 27 | A | C | A
R27HS155A | CO2 RELEASE HAND SWITCH ON CONTROL ROOM | FA_INDS | VALID | 41348 | PSHS | N | N |  | INST | 27 | A | C | A
R27HS155B | CO2 RELEASE HAND SWITCH ON CONTROL ROOM | FA_INDS | VALID | 41348 | PSHS | N | N |  | INST | 27 | A | C | A
E-64-SPHN-130 | FEMALE HOSE CONNECTION NITROGEN SYSTEM | FA_PEG | VALID | 2114 | PICA | N | N |  | INSP | 64 | A | C | A
E-64-SPHN-129 | FEMALE HOSE CONNECTION NITROGEN SYSTEM | FA_PEG | VALID | 2114 | PICA | N | N |  | INSP | 64 | A | C | A
E30HS029 | SELECTOR SWITCH OF EV3003AB (SOFT TAG) | FA_INDS | VALID | 41348 | PSHS | N | N |  | INST | 30 | A | C | A
E30HZS000 | MEG REGENERATION TRAIN 1 UNIT SHUTDOWN | FA_INDS | VALID | 41348 | PSSG | N | N | X | INST | 30 | A | C | A
R46XZZSC161 | ON-OFF VALVE , SIS CLOSED LIMIT SWITCH | FA_INDS | VALID | 41348 | PSSG | N | N | X | INST | 46 | A | C | A
R46XZZSC163 | ON-OFF VALVE , SIS CLOSED LIMIT SWITCH | FA_INDS | VALID | 41348 | PSSG | N | N | X | INST | 46 | A | C | A
E-EDB-8802A-18 | CCT-018 TBA VHF RADIO CABINET FEEDER-1 | FA_EEPBA | VALID | 63762 | ESCB | N | N |  | ELEC | 88 | B | C | B
E-EDB-8802B-18 | CCT-018 TBA VHF RADIO CABINET FEEDER-2 | FA_EEPBA | VALID | 63762 | ESCB | N | N |  | ELEC | 88 | B | C | B
E-EDB-8803A-12 | CCT-012 TBA TELECOM CABINET-1 FEEDER-1 | FA_EEPBA | VALID | 63762 | ESCB | N | N |  | ELEC | 88 | B | C | B
E-EDB-8803A-15 | CCT-015 TBA TELECOM CABINET-2 FEEDER-1 | FA_EEPBA | VALID | 63762 | ESCB | N | N |  | ELEC | 88 | B | C | B
E-EDB-8803B-12 | CCT-012 TBA TELECOM CABINET-1 FEEDER-2 | FA_EEPBA | VALID | 63762 | ESCB | N | N |  | ELEC | 88 | B | C | B
E-EDB-8803B-15 | CCT-015 TBA TELECOM CABINET-2 FEEDER-2 | FA_EEPBA | VALID | 63762 | ESCB | N | N |  | ELEC | 88 | B | C | B
E-EDB-8804B-50 | CCT-050 LATER TELECOM CABINET FEEDER-1 | FA_EEPBA | VALID | 63762 | ESCB | N | N |  | ELEC | 88 | B | C | B
E-SYSTEM-30-PIPING | SYSTEM-30 MEG REGENERATION PIPING TAGS | FA_SYLH | VALID |  |  | N | N |  |  | 30 | A | A | A
E-SYSTEM-61-PIPING | SYSTEM-61 OXYGEN SCAVENGER PIPING TAGS | FA_SYLH | VALID |  |  | N | N |  |  | 61 | B | A | A
R-EDB-8905 | OUTDOOR SMALL POWER DISTRIBUTION BOARD | FA_EETW | VALID | 1660 | SG__ | N | N |  | ELEC | 89 | B | C | B
E-SYSTEM-66-PIPING | SYSTEM-66 THERMAL OXIDIZER PIPING TAGS | FA_SYLH | VALID |  |  | N | N |  |  | 66 | B | A | A
E81DFL617A | CA REL INHIBITED SWGR RM 02 - ACTIVATE | FA_SQTB | VALID | 1679 | CMBE | N | N |  | TELE | 81 | A | A | A
E81DFL618A | CA REL INHIBITED SWGR RM 02 - ACTIVATE | FA_SQTB | VALID | 1679 | CMBE | N | N |  | TELE | 81 | A | A | A
E94HS601 | STOP BUILDING HVAC CHILLER UNITS (HMI) | FA_INDS | VALID | 41348 | PSHS | N | N |  | INST | 94 | C | C | C
E81PSL628 | CA RES SYS UPS ROOM 1 (RM06) PRESS LOW | FA_INDS | VALID | 41348 | PSSG | N | N |  | INST | 81 | A | C | A
E81HS620 | CA SYS INHIBIT UPS ROOM 1 (RM06) (HMI) | FA_INDS | VALID | 41348 | PSHS | N | N |  | INST | 81 | A | C | A
E81PSL643 | CA RES SYS UPS ROOM 2 (RM09) PRESS LOW | FA_INDS | VALID | 41348 | PSSG | N | N |  | INST | 81 | A | C | A
E81HS635 | CA SYS INHIBIT UPS ROOM 2 (RM09) (HMI) | FA_INDS | VALID | 41348 | PSHS | N | N |  | INST | 81 | A | C | A
EIFJB0004 | JUNCTION BOX - FIELDBUS IN HP/LP FLARE | FA_INSJ | VALID | 1459 | JBGE | N | N |  | INST | 42 | A | A | A
EIFJB0003 | JUNCTION BOX - FIELDBUS IN HP/LP FLARE | FA_INSJ | VALID | 1459 | JBGE | N | N |  | INST | 42 | A | A | A
EIFJB0001 | JUNCTION BOX - FIELDBUS IN HP/LP FLARE | FA_INSJ | VALID | 1459 | JBGE | N | N |  | INST | 42 | A | A | A
EIFJB0002 | JUNCTION BOX - FIELDBUS IN HP/LP FLARE | FA_INSJ | VALID | 1459 | JBGE | N | N |  | INST | 42 | A | A | A
EIFJB0301 | JUNCTION BOX - FIELDBUS IN HP/LP FLARE | FA_INSJ | VALID | 1459 | JBGE | N | N |  | INST | 44 | A | A | A
R-TCFL-98302 | GT-8022 -PA SYSTEM VISUAL ALARM BEACON | FA_SQTB | VALID | 1679 | CMBE | N | N |  | TELE | 98 | C | A | A
E-63-S-6311A | SILENCER IN AIR DRYER PACKAGE E-X-6311 | FA_SEZ | VALID | 1663 | SIGN | N | N |  | MECH | 63 | A | C | A
E-63-S-6321A | SILENCER IN AIR DRYER PACKAGE E-X-6311 | FA_SEZ | VALID | 1663 | SIGN | N | N |  | MECH | 63 | A | C | A
E-ESB-8003-B07-B | FEEDER FOR SPARE CUBICLE ON E-ESB-8003 15KW/25.5A | FA_EETM | VALID | 63767 |  | N | N |  | ELEC | 80 | A | C | A
E-ESB-8003-B07-C | FEEDER FOR SPARE CUBICLE ON E-ESB-8003 15KW/25.5A | FA_EETM | VALID | 63767 |  | N | N |  | ELEC | 80 | A | C | A
E-ESB-8003-B07-D | FEEDER FOR SPARE CUBICLE ON E-ESB-8003 15KW/25.5A | FA_EETM | VALID | 63767 |  | N | N |  | ELEC | 80 | A | C | A
E-ESB-8003-B07-E | FEEDER FOR SPARE CUBICLE ON E-ESB-8003 30KW/50.9A | FA_EETM | VALID | 63767 |  | N | N |  | ELEC | 80 | A | C | A
E-ESB-8003-B08-C | FEEDER FOR SPARE CUBICLE ON E-ESB-8003 30KW/50.9A | FA_EETM | VALID | 63767 |  | N | N |  | ELEC | 80 | A | C | A
E-ESB-8003-B08-D | FEEDER FOR SPARE CUBICLE ON E-ESB-8003 35KW/59.4A | FA_EETM | VALID | 63767 |  | N | N |  | ELEC | 80 | A | C | A
E-ESB-8003-B08-E | FEEDER FOR SPARE CUBICLE ON E-ESB-8003 45KW/76.4A | FA_EETM | VALID | 63767 |  | N | N |  | ELEC | 80 | A | C | A
E-ESB-8011-A03-C | FEEDER FOR STRIPPER FEED PUMP MOTOR E-PM-6702A A1 | FA_EETM | VALID | 63767 |  | N | N |  | ELEC | 80 | A | C | A
E30XZV658 | SIS ON-OFF VALVE LEAN MEG TO EP3007A/B | FA_PEVB | VALID | 1731 | VCGN | N | N | X | INST | 30 | A | C | A
NOTAG-1057 | IP INDOOR DOME TYPE CCTV CAMERA IN LER | FA_SQTV | VALID | 1681 | TCCA | N | N |  | TELE | 96 | C | C | C
NOTAG-1058 | IP INDOOR DOME TYPE CCTV CAMERA IN LER | FA_SQTV | VALID | 1681 | TCCA | N | N |  | TELE | 96 | C | C | C
NOTAG-1269 | CCTV CAMERA WITH PAN IN OUTDOOR AREA 1 | FA_SQTV | VALID | 1681 | TCCA | N | N |  | TELE | 96 | C | C | C
E-DD-8711 | DIESEL ENGINE PACKAGE EM GEN E-GE-8711 | FA_SYLH | VALID |  |  | N | N |  |  | 87 | B | A | A
NOTAG-1298 | CCTV CAMERA WITH PAN IN OUTDOOR AREA 2 | FA_SQTV | VALID | 1681 | TCCA | N | N |  | TELE | 96 | C | C | C
R-L-8021-11F-A | FEEDER FOR OPEN DRAIN PUMP R-WM-5621A 0.75KW 1.6A | FA_EETM | VALID | 63767 |  | N | N |  | ELEC | 80 | A | C | A
E-ESB-8701-B14-A | KEY CONSOLE SEC 1 AND SEC 2 E-ESB-8701 | FA_EEPBV | VALID | 1336 | VACB | N | N |  | ELEC | 87 | B | B | B
E-CL-05-001 | CHEMICAL - CAUSTIC (SODIUM HYDROXIDE) | FA_PEG | VALID | 2114 | PICA | N | N |  | INSP | 05 | C | C | C
E-P-5110A | RAVEN ONSHORE DEMULSIFIER DOSING PUMP | FA_REPC | VALID | 1641 | PUCE | N | N |  | MECH | 51 | B | B | B
E-P-5110B | RAVEN ONSHORE DEMULSIFIER DOSING PUMP | FA_REPC | VALID | 1641 | PUCE | N | N |  | MECH | 51 | B | B | B
E-CL-20-001 | CHEMICAL - CAUSTIC (SODIUM HYDROXIDE) | FA_PEG | VALID | 2114 | PICA | N | N |  | INSP | 20 | A | C | A
R-CL-20-001 | CHEMICAL - CAUSTIC (SODIUM HYDROXIDE) | FA_PEG | VALID | 2114 | PICA | N | N |  | INSP | 20 | A | C | A
R-CL-20-002 | CHEMICAL - CAUSTIC (SODIUM HYDROXIDE) | FA_PEG | VALID | 2114 | PICA | N | N |  | INSP | 20 | A | C | A
R-CL-20-003 | CHEMICAL - CAUSTIC (SODIUM HYDROXIDE) | FA_PEG | VALID | 2114 | PICA | N | N |  | INSP | 20 | A | C | A
E-30-NRV-1327 | 2IN CHECK VALVE FROM NAOH TO E-V-3005 | FA_PEVC | VALID | 1724 | VACH | N | N |  | INST | 30 | A | C | A
E-CL-21-001 | CHEMICAL - CAUSTIC (SODIUM HYDROXIDE) | FA_PEG | VALID | 2114 | PICA | N | N |  | INSP | 21 | A | C | A
R-27-CAB-101A | ONSHORE COMPRESSOR LOCAL CONTROL UNIT | FA_INSL | VALID | 63786 | CLCP | N | N |  | INST | 27 | A | C | A
R-27-CAB-101B | ONSHORE COMPRESSOR LOCAL CONTROL UNIT | FA_INSL | VALID | 63786 | CLCP | N | N |  | INST | 27 | A | C | A
E-22-HV-0584 | 2IN DBB PLUG VALVE FOR E22PZT041 (LO) | FA_PEVL | VALID | 1730 | VAGL | N | N |  | INST | 22 | A | C | A
E-22-HV-0588 | 2IN BALL VALVE FROM HP METHANOL PUMPS | FA_PEVB | VALID | 1722 | VABA | N | N |  | INST | 22 | A | C | A
E-22-HV-0835 | 2IN DBB PLUG VALVE ISOLATING E22PT053 | FA_PEVL | VALID | 1730 | VAGL | N | N |  | INST | 22 | A | C | A
E-22-HV-8624 | 2IN DBB PLUG VALVE ISOLATING E22PT049 | FA_PEVL | VALID | 1730 | VAGL | N | N |  | INST | 22 | A | C | A
E24LG044 | LEVEL GAUGE FROM EV2413 PRCS CNDS LVL | FA_INDI | VALID |  |  | N | N |  | INST | 24 | A | C | A
E-24-SPKY-003 | INTERLOCK FROM E-X-2411 TO WET HP FLR | FA_PEG | VALID | 2114 | PICA | N | N |  | INSP | 20 | A | C | A
E-24-SPKY-004 | INTERLOCK FROM E-X-2411 TO WET HP FLR | FA_PEG | VALID | 2114 | PICA | N | N |  | INSP | 20 | A | C | A
E-24-SPKY-009 | INTERLOCK FROM E-K-2412 TO WET HP FLR | FA_PEG | VALID | 2114 | PICA | N | N |  | INSP | 24 | A | C | A
E-24-SPKY-010 | INTERLOCK FROM E-K-2412 TO WET HP FLR | FA_PEG | VALID | 2114 | PICA | N | N |  | INSP | 24 | A | C | A
E-24-SPKY-011 | INTERLOCK FROM E-K-2412 TO WET HP FLR | FA_PEG | VALID | 2114 | PICA | N | N |  | INSP | 24 | A | C | A
E-24-SPKY-012 | INTERLOCK FROM E-K-2412 TO WET HP FLR | FA_PEG | VALID | 2114 | PICA | N | N |  | INSP | 24 | A | C | A
E-24-SPKY-015 | INTERLOCK FROM E-V-2413 TO WET HP FLR | FA_PEG | VALID | 2114 | PICA | N | N |  | INSP | 24 | A | C | A
E-24-SPKY-016 | INTERLOCK FROM E-V-2413 TO WET HP FLR | FA_PEG | VALID | 2114 | PICA | N | N |  | INSP | 24 | A | C | A
E-24-SPKY-017 | INTERLOCK FROM E-K-2413 TO WET HP FLR | FA_PEG | VALID | 2114 | PICA | N | N |  | INSP | 24 | A | C | A
E-24-SPKY-018 | INTERLOCK FROM E-K-2413 TO WET HP FLR | FA_PEG | VALID | 2114 | PICA | N | N |  | INSP | 24 | A | C | A
E-24-SPKY-019 | INTERLOCK FROM E-K-2413 TO WET HP FLR | FA_PEG | VALID | 2114 | PICA | N | N |  | INSP | 24 | A | C | A
E-24-SPKY-020 | INTERLOCK FROM E-K-2413 TO WET HP FLR | FA_PEG | VALID | 2114 | PICA | N | N |  | INSP | 24 | A | C | A
E-24-SPKY-021 | INTERLOCK FROM E-V-2401 TO WET HP FLR | FA_PEG | VALID | 2114 | PICA | N | N |  | INSP | 24 | A | C | A
E-24-SPKY-022 | INTERLOCK FROM E-V-2401 TO WET HP FLR | FA_PEG | VALID | 2114 | PICA | N | N |  | INSP | 24 | A | C | A
E-24-SPKY-023 | INTERLOCK FROM E-V-2401 TO WET HP FLR | FA_PEG | VALID | 2114 | PICA | N | N |  | INSP | 24 | A | C | A
E-24-SPKY-024 | INTERLOCK FROM E-V-2401 TO WET HP FLR | FA_PEG | VALID | 2114 | PICA | N | N |  | INSP | 24 | A | C | A
E-24-SPKY-026 | INTERLOCK FROM E-X-2411 TO WET HP FLR | FA_PEG | VALID | 2114 | PICA | N | N |  | INSP | 24 | A | C | A
E-24-SPKY-027 | INTERLOCK FROM E-X-2411 TO WET HP FLR | FA_PEG | VALID | 2114 | PICA | N | N |  | INSP | 24 | A | C | A
E-24-SPKY-035 | INTERLOCK FROM E-V-2413 TO WET HP FLR | FA_PEG | VALID | 2114 | PICA | N | N |  | INSP | 24 | A | C | A
E-24-SPKY-036 | INTERLOCK FROM E-V-2413 TO WET HP FLR | FA_PEG | VALID | 2114 | PICA | N | N |  | INSP | 24 | A | C | A
E-24-SPKY-041 | INTERLOCK FROM E-X-2421 TO WET HP FLR | FA_PEG | VALID | 2114 | PICA | N | N |  | INSP | 24 | A | C | A
E-24-SPKY-042 | INTERLOCK FROM E-X-2421 TO WET HP FLR | FA_PEG | VALID | 2114 | PICA | N | N |  | INSP | 24 | A | C | A
E-24-SPKY-043 | INTERLOCK FROM E-X-2421 TO WET HP FLR | FA_PEG | VALID | 2114 | PICA | N | N |  | INSP | 24 | A | C | A
E-24-SPKY-044 | INTERLOCK FROM E-X-2421 TO WET HP FLR | FA_PEG | VALID | 2114 | PICA | N | N |  | INSP | 24 | A | C | A
E-24-SPKY-045 | INTERLOCK FROM E-K-2422 TO WET HP FLR | FA_PEG | VALID | 2114 | PICA | N | N |  | INSP | 24 | A | C | A
E-24-SPKY-046 | INTERLOCK FROM E-K-2422 TO WET HP FLR | FA_PEG | VALID | 2114 | PICA | N | N |  | INSP | 24 | A | C | A
E-24-SPKY-047 | INTERLOCK FROM E-K-2422 TO WET HP FLR | FA_PEG | VALID | 2114 | PICA | N | N |  | INSP | 24 | A | C | A
E-24-SPKY-048 | INTERLOCK FROM E-K-2422 TO WET HP FLR | FA_PEG | VALID | 2114 | PICA | N | N |  | INSP | 24 | A | C | A
E-24-SPKY-049 | INTERLOCK FROM E-V-2422 TO WET HP FLR | FA_PEG | VALID | 2114 | PICA | N | N |  | INSP | 24 | A | C | A
E-24-SPKY-050 | INTERLOCK FROM E-V-2422 TO WET HP FLR | FA_PEG | VALID | 2114 | PICA | N | N |  | INSP | 24 | A | C | A
E-24-SPKY-051 | INTERLOCK FROM E-V-2422 TO WET HP FLR | FA_PEG | VALID | 2114 | PICA | N | N |  | INSP | 24 | A | C | A
E-24-SPKY-052 | INTERLOCK FROM E-V-2422 TO WET HP FLR | FA_PEG | VALID | 2114 | PICA | N | N |  | INSP | 24 | A | C | A
E-24-SPKY-053 | INTERLOCK FROM E-K-2423 TO WET HP FLR | FA_PEG | VALID | 2114 | PICA | N | N |  | INSP | 24 | A | C | A
E-24-SPKY-054 | INTERLOCK FROM E-K-2423 TO WET HP FLR | FA_PEG | VALID | 2114 | PICA | N | N |  | INSP | 24 | A | C | A
E-24-SPKY-055 | INTERLOCK FROM E-K-2423 TO WET HP FLR | FA_PEG | VALID | 2114 | PICA | N | N |  | INSP | 24 | A | C | A
E-24-SPKY-056 | INTERLOCK FROM E-K-2423 TO WET HP FLR | FA_PEG | VALID | 2114 | PICA | N | N |  | INSP | 24 | A | C | A
R-64-NRV-7421 | 3/4IN CHECK VALVE FOR NITROGEN HEADER | FA_PEVC | VALID | 1724 | VACH | N | N |  | INST | 64 | A | C | A
R-64-NRV-7422 | 3/4IN CHECK VALVE FOR NITROGEN HEADER | FA_PEVC | VALID | 1724 | VACH | N | N |  | INST | 64 | A | C | A
R-64-NRV-7423 | 3/4IN CHECK VALVE FOR NITROGEN HEADER | FA_PEVC | VALID | 1724 | VACH | N | N |  | INST | 64 | A | C | A
R-64-NRV-7425 | 3/4IN CHECK VALVE FOR NITROGEN HEADER | FA_PEVC | VALID | 1724 | VACH | N | N |  | INST | 64 | A | C | A
R-64-NRV-7426 | 3/4IN CHECK VALVE FOR NITROGEN HEADER | FA_PEVC | VALID | 1724 | VACH | N | N |  | INST | 64 | A | C | A
R-64-NRV-7428 | 3/4IN CHECK VALVE FOR NITROGEN HEADER | FA_PEVC | VALID | 1724 | VACH | N | N |  | INST | 64 | A | C | A
E-V-2412 | MP FLASH GAS COMPRESSOR SUCTION DRUMS | FA_SEPHS | VALID | 1662 | VESE | N | N |  | INSP | 24 | A | C | A
E-V-2413 | HP FLASH GAS COMPRESSOR SUCTION DRUMS | FA_SEPHS | VALID | 1662 | VESE | N | N |  | INSP | 24 | A | C | A
E-V-2422 | MP FLASH GAS COMPRESSOR SUCTION DRUMS | FA_SEPHS | VALID | 1662 | VESE | N | N |  | INSP | 24 | A | C | A
E-V-2423 | HP FLASH GAS COMPRESSOR SUCTION DRUMS | FA_SEPHS | VALID | 1662 | VESE | N | N |  | INSP | 24 | A | C | A
R-25-SPKY-009 | INTERLOCK FOR HAND VALVE R-25-HV-0148 | FA_PEG | VALID | 2114 | PICA | N | N |  | INSP | 25 | A | C | A
R-25-SPKY-010 | INTERLOCK FOR HAND VALVE R-25-HV-0149 | FA_PEG | VALID | 2114 | PICA | N | N |  | INSP | 25 | A | C | A
R-25-SPSP-012 | OPEN SPACER FROM V2521 ADSORBER TOWER | FA_PEG | VALID | 2114 | PICA | N | N |  | INSP | 25 | A | C | A
R-25-SPSP-022 | OPEN SPACER FROM V2521 ADSORBER TOWER | FA_PEG | VALID | 2114 | PICA | N | N |  | INSP | 25 | A | C | A
R25PT060 | PRESSURE TRANSMITTER ON FUEL GAS SKID | FA_INDMT | VALID | 1905 | TXGA | N | N |  | INST | 25 | A | B | A
E-27-HV-3223 | 6IN BALL VALVE TO HP FUEL GAS KO DRUM | FA_PEVB | VALID | 1722 | VABA | N | N |  | INST | 27 | A | C | A
R-27-SPKY-001 | INTERLOCK FOR HAND VALVE R-27-HV-1205 | FA_PEG | VALID | 2114 | PICA | N | N |  | INSP | 27 | A | C | A
R-27-SPKY-003 | INTERLOCK FOR HAND VALVE R-27-HV-1211 | FA_PEG | VALID | 2114 | PICA | N | N |  | INSP | 27 | A | C | A
R-27-SPKY-005 | INTERLOCK FOR HAND VALVE R-27-HV-1215 | FA_PEG | VALID | 2114 | PICA | N | N |  | INSP | 27 | A | C | A
R-27-SPKY-006 | INTERLOCK FOR HAND VALVE R-27-HV-1572 | FA_PEG | VALID | 2114 | PICA | N | N |  | INSP | 27 | A | C | A
R-27-HV-6730 | 2IN BALL VALVE ON PIG LAUNCHER V-2732 | FA_PEVB | VALID | 1722 | VABA | N | N |  | INST | 27 | A | C | A
R-27-SPKY-004 | INTERLOCK FOR HAND VALVE R-27-HV-6731 | FA_PEG | VALID | 2114 | PICA | N | N |  | INSP | 27 | A | C | A
E24BDZV464 | BLOW DOWN VALVE FROM EA2421 TO LP FLR | FA_PEVG | VALID | 1729 | VAGA | N | N | X | INST | 24 | A | C | A
E24BDZV494 | BLOW DOWN VALVE FROM EK2423 TO LP FLR | FA_PEVG | VALID | 1729 | VAGA | N | N | X | INST | 24 | A | C | A
E-ESB-8706-B03-C | FEEDER FOR CCR LIGHTING E-EDB-8518 C1 30KW 50.9A | FA_EETM | VALID | 63767 |  | N | N |  | ELEC | 87 | B | C | B
R-L-8021-14F-F | FEEDER FOR UPS CONTROL IT COMPUTER R-L-8021 100A | FA_EETM | VALID | 63767 |  | N | N |  | ELEC | 80 | A | C | A
R-L-8021-21F-B | FEEDER FOR CONDENSATE HEATER R-H-2021B 20KW 416A | FA_EETM | VALID | 63767 |  | N | N |  | ELEC | 80 | A | C | A
E81DFS556 | CA PRE-REL ALM IN LER RM34 - ACTIVATE | FA_SQTA | VALID |  |  | N | N |  | TELE | 81 | A | A | A
NOTAG-1336 | X-8020 -PA SYSTEM VISUAL ALARM BEACON | FA_SQTB | VALID | 1679 | CMBE | N | N |  | TELE | N/A | C | A | A
NOTAG-1337 | X-8020 -PA SYSTEM VISUAL ALARM BEACON | FA_SQTB | VALID | 1679 | CMBE | N | N |  | TELE | N/A | C | A | A
NOTAG-1356 | X-2021 -PA SYSTEM VISUAL ALARM BEACON | FA_SQTB | VALID | 1679 | CMBE | N | N |  | TELE | N/A | C | A | A
NOTAG-1357 | X-2021 -PA SYSTEM VISUAL ALARM BEACON | FA_SQTB | VALID | 1679 | CMBE | N | N |  | TELE | N/A | C | A | A
NOTAG-1358 | X-5721 -PA SYSTEM VISUAL ALARM BEACON | FA_SQTB | VALID | 1679 | CMBE | N | N |  | TELE | N/A | C | A | A
E-30-SPKY-002 | INTERLOCK FROM E-V-3005 TO LP FLR HDR | FA_PEG | VALID | 2114 | PICA | N | N |  | INSP | 30 | A | C | A
E-30-SPKY-003 | INTERLOCK FROM E-V-3005 TO LP FLR HDR | FA_PEG | VALID | 2114 | PICA | N | N |  | INSP | 30 | A | C | A
E-24-HV-2621 | 3IN DBB GATE VALVE FROM E-V-2401 (LO) | FA_PEVG | VALID | 1729 | VAGA | N | N |  | INST | 24 | A | C | A
E-24-HV-2624 | 3IN DBB GATE VALVE FROM E-V-2401 (LO) | FA_PEVG | VALID | 1729 | VAGA | N | N |  | INST | 24 | A | C | A
E-42-SPKY-029 | INTERLOCK FROM E-V-2413 TO WET HP FLR | FA_PEG | VALID | 2114 | PICA | N | N |  | INSP | 42 | A | C | A
E-42-SPKY-030 | INTERLOCK FROM E-V-2413 TO WET HP FLR | FA_PEG | VALID | 2114 | PICA | N | N |  | INSP | 42 | A | C | A
E-42-SPKY-031 | INTERLOCK FROM E-K-2413 TO WET HP FLR | FA_PEG | VALID | 2114 | PICA | N | N |  | INSP | 42 | A | C | A
E-42-SPKY-032 | INTERLOCK FROM E-K-2413 TO WET HP FLR | FA_PEG | VALID | 2114 | PICA | N | N |  | INSP | 42 | A | C | A
E-42-SPKY-035 | INTERLOCK FROM E-X-2411 TO WET HP FLR | FA_PEG | VALID | 2114 | PICA | N | N |  | INSP | 42 | A | C | A
E-42-SPKY-036 | INTERLOCK FROM E-X-2411 TO WET HP FLR | FA_PEG | VALID | 2114 | PICA | N | N |  | INSP | 42 | A | C | A
E-42-SPKY-039 | INTERLOCK FROM E-V-2412 TO WET HP FLR | FA_PEG | VALID | 2114 | PICA | N | N |  | INSP | 42 | A | C | A
E-42-SPKY-040 | INTERLOCK FROM E-V-2412 TO WET HP FLR | FA_PEG | VALID | 2114 | PICA | N | N |  | INSP | 42 | A | C | A
E-42-SPKY-041 | INTERLOCK FROM E-K-2412 TO WET HP FLR | FA_PEG | VALID | 2114 | PICA | N | N |  | INSP | 42 | A | C | A
E-42-SPKY-042 | INTERLOCK FROM E-K-2412 TO WET HP FLR | FA_PEG | VALID | 2114 | PICA | N | N |  | INSP | 42 | A | C | A
E-42-SPKY-106 | INTERLOCK FROM E-X-2421 TO WET HP FLR | FA_PEG | VALID | 2114 | PICA | N | N |  | INSP | 42 | A | C | A
E-42-SPKY-107 | INTERLOCK FROM E-X-2421 TO WET HP FLR | FA_PEG | VALID | 2114 | PICA | N | N |  | INSP | 42 | A | C | A
R-43-SPKY-007 | INTERLOCK FOR HAND VALVE R-43-HV-0412 | FA_PEG | VALID | 2114 | PICA | N | N |  | INSP | 43 | A | C | A
R-43-SPKY-008 | INTERLOCK FOR HAND VALVE R-43-HV-0413 | FA_PEG | VALID | 2114 | PICA | N | N |  | INSP | 43 | A | C | A
E44PT039 | PRESSURE TRANSMITTER TO FLARE KO DRUM | FA_INDMT | VALID | 1905 | TXGA | N | N |  | INST | 44 | A | B | A
E44PT053 | PRESSURE TRANSMITTER TO FLARE KO DRUM | FA_INDMT | VALID | 1905 | TXGA | N | N |  | INST | 44 | A | B | A
E-44-SPKY-027 | INTERLOCK FROM E-V-3005 TO LP FLR HDR | FA_PEG | VALID | 2114 | PICA | N | N |  | INSP | 44 | A | C | A
E-44-SPKY-028 | INTERLOCK FROM E-V-3005 TO LP FLR HDR | FA_PEG | VALID | 2114 | PICA | N | N |  | INSP | 44 | A | C | A
E-47-HV-0589 | 2IN BALL VALVE FROM HP METHANOL PUMPS | FA_PEVB | VALID | 1722 | VABA | N | N |  | INST | 22 | A | C | A
R47FG730 | VARIABLE AREA METER TO WET HP FLR HDR | FA_INDI | VALID |  |  | N | N |  | INST | 47 | A | C | A
R-CL-48-001 | CHEMICAL - CAUSTIC (SODIUM HYDROXIDE) | FA_PEG | VALID | 2114 | PICA | N | N |  | INSP | 48 | A | C | A
E-CL-51-002 | CHEMICAL - CAUSTIC (SODIUM HYDROXIDE) | FA_PEG | VALID | 2114 | PICA | N | N |  | INSP | 51 | B | C | B
E-CL-51-003 | CHEMICAL - CAUSTIC (SODIUM HYDROXIDE) | FA_PEG | VALID | 2114 | PICA | N | N |  | INSP | 51 | B | C | B
E-CL-51-008 | CHEMICAL - CAUSTIC (SODIUM HYDROXIDE) | FA_PEG | VALID | 2114 | PICA | N | N |  | INSP | 51 | B | C | B
E-CL-51-009 | CHEMICAL - CAUSTIC (SODIUM HYDROXIDE) | FA_PEG | VALID | 2114 | PICA | N | N |  | INSP | 51 | B | C | B
E-CL-51-800 | CHEMICAL - CAUSTIC (SODIUM HYDROXIDE) | FA_PEG | VALID | 2114 | PICA | N | N |  | INSP | 51 | B | C | B
E-CL-51-979 | CHEMICAL - CAUSTIC (SODIUM HYDROXIDE) | FA_PEG | VALID | 2114 | PICA | N | N |  | INSP | 51 | B | C | B
E-56-HV-9476 | 4IN HAND VALVE MANUALLY OPERATED (NC) | FA_PEVB | VALID | 1722 | VABA | N | N |  | INST | 56 | B | C | B
E-58-HV-9477 | 4IN HAND VALVE MANUALLY OPERATED (NC) | FA_PEVB | VALID | 1722 | VABA | N | N |  | INST | 58 | C | C | C
E-54-HV-8160 | 2IN BALL VALVE PAGA AREA UTILITY DIST | FA_PEVB | VALID | 1722 | VABA | N | N |  | INST | 54 | A | C | A
E-42-HV-0820 | 2IN GATE VALVE TO MAIN DRY HP FLR HDR | FA_PEVG | VALID | 1729 | VAGA | N | N |  | INST | 42 | A | C | A
E-PM-5601A | COMBINED OILY WATER DRAINS PUMP MOTOR | FA_EECMI | VALID | 63774 | EMAC | N | N |  | ELEC | 56 | B | C | B
E-PM-5601B | COMBINED OILY WATER DRAINS PUMP MOTOR | FA_EECMI | VALID | 63774 | EMAC | N | N |  | ELEC | 56 | B | C | B
E-PM-5604A | COMBINED OILY WATER DRAINS PUMP MOTOR | FA_EECMI | VALID | 63774 | EMAC | N | N |  | ELEC | 56 | B | C | B
E-PM-5604B | COMBINED OILY WATER DRAINS PUMP MOTOR | FA_EECMI | VALID | 63774 | EMAC | N | N |  | ELEC | 56 | B | C | B
E-PM-5605A | COMBINED OILY WATER DRAINS PUMP MOTOR | FA_EECMI | VALID | 63774 | EMAC | N | N |  | ELEC | 56 | B | C | B
E-PM-5605B | COMBINED OILY WATER DRAINS PUMP MOTOR | FA_EECMI | VALID | 63774 | EMAC | N | N |  | ELEC | 56 | B | C | B
E-V-5702 | GAS TREATMENT AREA CLOSED DRAINS DRUM | FA_SEPHS | VALID | 1662 | VESE | N | N |  | INSP | 57 | A | C | A
E-V-6003 | HOT OIL UNDERGROUND CLOSED DRAIN DRUM | FA_SEPHS | VALID | 1662 | VESE | N | N |  | INSP | 60 | A | C | A
E-64-HV-1141 | 2IN BALL VALVE PAGA AREA UTILITY DIST | FA_PEVB | VALID | 1722 | VABA | N | N |  | INST | 64 | A | C | A
E-64-HV-7452 | 2IN BALL VALVE PAGA AREA UTILITY DIST | FA_PEVB | VALID | 1722 | VABA | N | N |  | INST | 64 | A | C | A
E-65-HV-6556 | 2IN BALL VALVE PAGA AREA UTILITY DIST | FA_PEVB | VALID | 1722 | VABA | N | N |  | INST | 65 | A | C | A
E-KEM-6533 | COMPRESSOR 3 AFTER COOLER FAN MOTOR 3 | FA_EECMI | VALID | 63774 | EMAC | N | N |  | ELEC | 65 | A | C | A
E-KEM-6543 | COMPRESSOR 4 AFTER COOLER FAN MOTOR 3 | FA_EECMI | VALID | 63774 | EMAC | N | N |  | ELEC | 65 | A | C | A
E-67-SPBN-006 | BIRD SCREEN FOR CPI OIL SUMP E-Z-6703 | FA_PEG | VALID | 2114 | PICA | N | N |  | INSP | 67 | B | C | B
E-KEM-6701A | PRODUCED WATER AIR COOLER FAN A MOTOR | FA_EECMI | VALID | 63774 | EMAC | N | N |  | ELEC | 67 | B | C | B
E-KEM-6701B | PRODUCED WATER AIR COOLER FAN B MOTOR | FA_EECMI | VALID | 63774 | EMAC | N | N |  | ELEC | 67 | B | C | B
E-KEM-6701C | PRODUCED WATER AIR COOLER FAN C MOTOR | FA_EECMI | VALID | 63774 | EMAC | N | N |  | ELEC | 67 | B | C | B
E78DFR201 | IR FLAME DETECTOR IN FIRE WATER TANKS | FA_SQFDF | VALID | 33419 | FGBF | N | N |  | INST | 78 | A | A | A
E78DFR203 | IR FLAME DETECTOR IN FIRE WATER TANKS | FA_SQFDF | VALID | 33419 | FGBF | N | N |  | INST | 78 | A | A | A
NOTAG-0208 | SAMPLE CYLINDER 500ML FOR R20-SCF-001 | FA_SEPC | VALID | 1773 | VEPC | N | N |  | MECH | 20 | A | C | A
NOTAG-0220 | SAMPLE CYLINDER 500ML FOR R20-SCH-001 | FA_SEPC | VALID | 1773 | VEPC | N | N |  | MECH | 20 | A | C | A
NOTAG-0232 | SAMPLE CYLINDER 500ML FOR R20-SCJ-002 | FA_SEPC | VALID | 1773 | VEPC | N | N |  | MECH | 20 | A | C | A
NOTAG-0339 | SAMPLE CYLINDER 500ML FOR R27-SCH-001 | FA_SEPC | VALID | 1773 | VEPC | N | N |  | MECH | 27 | A | C | A
R-20-HV-1107 | 4IN GATE VALVE OILY WATER TO OWD (NC) | FA_PEVG | VALID | 1729 | VAGA | N | N |  | INST | 20 | A | C | A
R-20-HV-7476 | 4IN GATE VALVE OILY WATER TO CWD (NC) | FA_PEVG | VALID | 1729 | VAGA | N | N |  | INST | 20 | A | C | A
E21HS187 | EKE2101B/C SELECTOR SWITCH (SOFT TAG) | FA_INDS | VALID | 41348 | PSHS | N | N |  | INST | 21 | A | C | A
E21HS188 | EKE2101E/F SELECTOR SWITCH (SOFT TAG) | FA_INDS | VALID | 41348 | PSHS | N | N |  | INST | 21 | A | C | A
E-65-XU-8701 | MISC UTILITY INSTRUMENT AND PLANT AIR | FA_PEG | VALID | 2114 | PICA | N | N |  | INSP | 65 | A | C | A
E-65-XU-0003 | MISC UTILITY INSTRUMENT AND PLANT AIR | FA_PEG | VALID | 2114 | PICA | N | N |  | INSP | 65 | A | C | A
E-65-XU-4401 | MISC UTILITY INSTRUMENT AND PLANT AIR | FA_PEG | VALID | 2114 | PICA | N | N |  | INSP | 65 | A | C | A
E-65-XU-0001 | MISC UTILITY INSTRUMENT AND PLANT AIR | FA_PEG | VALID | 2114 | PICA | N | N |  | INSP | 65 | A | C | A
E-65-XU-0002 | MISC UTILITY INSTRUMENT AND PLANT AIR | FA_PEG | VALID | 2114 | PICA | N | N |  | INSP | 65 | A | C | A
E-65-XU-2216 | MISC UTILITY INSTRUMENT AND PLANT AIR | FA_PEG | VALID | 2114 | PICA | N | N |  | INSP | 65 | A | C | A
E-65-XU-5717 | MISC UTILITY INSTRUMENT AND PLANT AIR | FA_PEG | VALID | 2114 | PICA | N | N |  | INSP | 65 | A | C | A
E-EDB-8802A-08 | CCT-008 TBA CAR PARK AREA CCTV CAMERA | FA_EEPBA | VALID | 63762 | ESCB | N | N |  | ELEC | 88 | B | C | B
E-EDB-8802A-26 | CCT-026 TBA CAR PARK AREA CCTV CAMERA | FA_EEPBA | VALID | 63762 | ESCB | N | N |  | ELEC | 88 | B | C | B
E-EDB-8516 | ESSENTIAL LTG DIST. BOARD (BY OTHERS) | FA_EETW | VALID | 1660 | SG__ | N | N |  | ELEC | 85 | B | C | B
E81DFL527C | CA RELEASED TELECOMMS RM28 - ACTIVATE | FA_SQTB | VALID | 1679 | CMBE | N | N |  | TELE | 81 | A | A | A
E81DFL557B | CA SYSTEM ARMED LER RM34 - DEACTIVATE | FA_SQTB | VALID | 1679 | CMBE | N | N |  | TELE | 81 | A | A | A
E81DFL558B | CA SYSTEM ARMED LER RM34 - DEACTIVATE | FA_SQTB | VALID | 1679 | CMBE | N | N |  | TELE | 81 | A | A | A
E81HS623 | CA M/R SELECT UPS ROOM 1 (RM06) (HMI) | FA_INDS | VALID | 41348 | PSHS | N | N |  | INST | 81 | A | C | A
E-SYSTEM-87-PIPING | SYSTEM-87 EMERGENCY POWER PIPING TAGS | FA_SYLH | VALID |  |  | N | N |  |  | 87 | B | A | A
R-TCFL-98301 | H-2521 -PA SYSTEM VISUAL ALARM BEACON | FA_SQTB | VALID | 1679 | CMBE | N | N |  | TELE | 98 | C | A | A
R-TCFL-98303 | X-8020 -PA SYSTEM VISUAL ALARM BEACON | FA_SQTB | VALID | 1679 | CMBE | N | N |  | TELE | 98 | C | A | A
R-TCFL-98304 | X-8020 -PA SYSTEM VISUAL ALARM BEACON | FA_SQTB | VALID | 1679 | CMBE | N | N |  | TELE | 98 | C | A | A
R-TCFL-98314 | X-2720 -PA SYSTEM VISUAL ALARM BEACON | FA_SQTB | VALID | 1679 | CMBE | N | N |  | TELE | 98 | C | A | A
R-TCFL-98315 | X-2720 -PA SYSTEM VISUAL ALARM BEACON | FA_SQTB | VALID | 1679 | CMBE | N | N |  | TELE | 98 | C | A | A
R-TCFL-98316 | X-2720 -PA SYSTEM VISUAL ALARM BEACON | FA_SQTB | VALID | 1679 | CMBE | N | N |  | TELE | 98 | C | A | A
R-TCFL-98317 | X-2720 -PA SYSTEM VISUAL ALARM BEACON | FA_SQTB | VALID | 1679 | CMBE | N | N |  | TELE | 98 | C | A | A
R-TCFL-98320 | X-2720 -PA SYSTEM VISUAL ALARM BEACON | FA_SQTB | VALID | 1679 | CMBE | N | N |  | TELE | 98 | C | A | A
R-TCFL-98321 | X-2720 -PA SYSTEM VISUAL ALARM BEACON | FA_SQTB | VALID | 1679 | CMBE | N | N |  | TELE | 98 | C | A | A
R-TCFL-98322 | X-2720 -PA SYSTEM VISUAL ALARM BEACON | FA_SQTB | VALID | 1679 | CMBE | N | N |  | TELE | 98 | C | A | A
EIFJB2043 | JUNCTION BOX - FIELDBUS IN SURGE POND | FA_INSJ | VALID | 1459 | JBGE | N | N |  | INST | 82 | C | A | A
EIFJB0131 | JUNCTION BOX - FIELDBUS IN SURGE POND | FA_INSJ | VALID | 1459 | JBGE | N | N |  | INST | 58 | C | A | A
R-ESB-8001-D01 | FEEDER FOR DUMMY PANEL ON SWITCHBOARD R-ESB-8001 | FA_EETM | VALID | 63767 |  | N | N |  | ELEC | 80 | A | C | A
R-ESB-8003-A05-C | FEEDER FOR CONDENSATE COOLER MOTOR R-AM-2121B A1 | FA_EETM | VALID | 63767 |  | N | N |  | ELEC | 80 | A | C | A
R-ESB-8003-B07-C | FEEDER FOR CONDENSATE COOLER MOTOR R-AM-2121A A1 | FA_EETM | VALID | 63767 |  | N | N |  | ELEC | 80 | A | C | A
R-ESB-8003-B07-D | FEEDER FOR CONDENSATE COOLER MOTOR R-AM-2121C A1 | FA_EETM | VALID | 63767 |  | N | N |  | ELEC | 80 | A | C | A
R-L-8021-11R-E | FEEDER FOR WATER UTILITY PUMP R-P-5322B 11KW 22A | FA_EETM | VALID | 63767 |  | N | N |  | ELEC | 80 | A | C | A
R-L-8021-27F-E | SPARE CUBICLE FOR SWITCHGEAR R-L-8021 | FA_EETM | VALID | 63767 |  | N | N |  | ELEC | 80 | A | C | A
R-L-8021-28F-H | FEEDER FOR WATER UTILITY PUMP R-P-5322A 15KW 30A | FA_EETM | VALID | 63767 |  | N | N |  | ELEC | 80 | A | C | A
R-L-8021-30R-B | FEEDER FOR DIESEL PUMP MOTOR R-PM-6221B 2.2KW 5A | FA_EETM | VALID | 63767 |  | N | N |  | ELEC | 80 | A | C | A
R-L-8021-31F-D | FEEDER FOR CLOSED DRAIN PUMP R-PM-5721A 2.2KW 5A | FA_EETM | VALID | 63767 |  | N | N |  | ELEC | 80 | A | C | A
R-L-8021-31F-G | FEEDER FOR CLOSED DRAIN PUMP R-PM-5721B 2.2KW 5A | FA_EETM | VALID | 63767 |  | N | N |  | ELEC | 80 | A | C | A
E-ESB-8011-C14-C | TRANSFORMER FEEDER CONTROL E-ESB-8011 | FA_EEPBA | VALID | 63762 | ESCB | N | N |  | ELEC | 80 | A | C | A
E-ESB-8011-C15-C | TRANSFORMER FEEDER CONTROL E-ESB-8011 | FA_EEPBA | VALID | 63762 | ESCB | N | N |  | ELEC | 80 | A | C | A
R-ESB-8001-A01 | INCOMER 1 3.3KV GTG R-G-8021 4.375MVA | FA_EEPBV | VALID | 1336 | VACB | N | N |  | ELEC | 80 | A | B | A
R-ESB-8001-B01 | INCOMER 2 3.3KV GTG R-G-8022 4.375MVA | FA_EEPBV | VALID | 1336 | VACB | N | N |  | ELEC | 80 | A | B | A
R-L-8021-13F-D | POWER DISTRIBUTION PANEL R-PDP-1 160A | FA_EEPBA | VALID | 63762 | ESCB | N | N |  | ELEC | 80 | A | C | A
R-L-8023-18F-D | POWER DISTRIBUTION PANEL R-PDP-1 160A | FA_EEPBA | VALID | 63762 | ESCB | N | N |  | ELEC | 80 | A | C | A
E52MPZSP13A | STOP SWITCH FOR PUMP MOTOR E-PM-5213A | FA_EEPS | VALID | 63765 | SWSS | N | N |  | ELEC | 52 | B | B | B
E52MPZSP13B | STOP SWITCH FOR PUMP MOTOR E-PM-5213B | FA_EEPS | VALID | 63765 | SWSS | N | N |  | ELEC | 52 | B | B | B
NOTAG-0755 | TK-2121A -METHANE POINT GAS DETECTOR | FA_SQFDG | VALID | 1402 | FGAB | N | N |  | INST | 78 | A | A | A
NOTAG-0756 | TK-2121A -METHANE POINT GAS DETECTOR | FA_SQFDG | VALID | 1402 | FGAB | N | N |  | INST | 78 | A | A | A
NOTAG-0757 | TK-2121B -METHANE POINT GAS DETECTOR | FA_SQFDG | VALID | 1402 | FGAB | N | N |  | INST | 78 | A | A | A
NOTAG-0758 | TK-2121B -METHANE POINT GAS DETECTOR | FA_SQFDG | VALID | 1402 | FGAB | N | N |  | INST | 78 | A | A | A
E-ESB-8011-B05-D | FEEDER FOR SKIMMED OIL PUMP MOTOR E-PM-6701B A1 | FA_EETM | VALID | 63767 |  | N | N |  | ELEC | 80 | A | C | A
E-P-2807 | MEG REGENERATION-MEG DRAIN DRUM PUMP | FA_REPC | VALID | 1641 | PUCE | N | N |  | MECH | 28 | A | B | A
E-P-3005A | MEG FLASH SEPARATOR CIRCULATION PUMP | FA_REPC | VALID | 1641 | PUCE | N | N |  | MECH | 30 | A | B | A
E-P-3005B | MEG FLASH SEPARATOR CIRCULATION PUMP | FA_REPC | VALID | 1641 | PUCE | N | N |  | MECH | 30 | A | B | A
E-P-4703A | G-F OFFSHORE METHANOL INJECTION PUMP | FA_REPC | VALID | 1641 | PUCE | N | N |  | MECH | 47 | A | B | A
E-P-4703B | G-F OFFSHORE METHANOL INJECTION PUMP | FA_REPC | VALID | 1641 | PUCE | N | N |  | MECH | 47 | A | B | A
E20TT027 | TEMPERATURE TRANSMITTER FOR E-V-2002 | FA_INDMT | VALID | 1905 | PSTT | N | N |  | INST | 20 | A | B | A
R-20-HV-0588 | 2IN PLUG VALVE TO CLOSED DRAINS (LC) | FA_PEVL | VALID | 1730 | VAGL | N | N |  | INST | 20 | A | C | A
E44BL075A | BURNER FLAME INDICATOR IN E-ILP-4402 | FA_INDI | VALID |  |  | N | N |  | INST | 44 | A | C | A
E44BL075B | BURNER FLAME INDICATOR IN E-ILP-4402 | FA_INDI | VALID |  |  | N | N |  | INST | 44 | A | C | A
E44BL076A | BURNER FLAME INDICATOR IN E-ILP-4402 | FA_INDI | VALID |  |  | N | N |  | INST | 44 | A | C | A
E44BL076B | BURNER FLAME INDICATOR IN E-ILP-4402 | FA_INDI | VALID |  |  | N | N |  | INST | 44 | A | C | A
E44BL077A | BURNER FLAME INDICATOR IN E-ILP-4402 | FA_INDI | VALID |  |  | N | N |  | INST | 44 | A | C | A
E44BL077B | BURNER FLAME INDICATOR IN E-ILP-4402 | FA_INDI | VALID |  |  | N | N |  | INST | 44 | A | C | A
R-21-SPYS-004 | Y STRAINER FOR DELUGE VALVE R21XV002 | FA_SEFB | VALID | 33433 | FIGE | N | N |  | MECH | 21 | A | C | A
E22BDZV017 | 1IN BLOWDOWN VALVE TO WET HP FLR HDR | FA_PEVB | VALID | 1731 | VAXL | N | N | X | INST | 22 | A | C | A
E22PG004 | PRESSURE GAUGE EV2201 PIG RCVR PRESS | FA_INDI | VALID |  |  | N | N |  | INST | 22 | A | C | A
E22PG006 | PRESSURE GAUGE EV2201 PIG RCVR PRESS | FA_INDI | VALID |  |  | N | N |  | INST | 22 | A | C | A
E22PG007 | PRESSURE GAUGE EV2201 PIG RCVR PRESS | FA_INDI | VALID |  |  | N | N |  | INST | 22 | A | C | A
E22PG025 | PRESSURE GAUGE EV2201 PIG RCVR PRESS | FA_INDI | VALID |  |  | N | N |  | INST | 22 | A | C | A
E22PT029 | PRESSURE TRANSMITTER TO SLUG CATCHER | FA_INDMT | VALID | 1905 | TXGA | N | N |  | INST | 22 | A | B | A
E24PG427 | PRESSURE GAUGE FROM EV2421 TO LP FLR | FA_INDI | VALID |  |  | N | N |  | INST | 24 | A | C | A
E24TT075 | TEMPERATURE TRANSMITTER FOR E-X-2411 | FA_INDMT | VALID | 1905 | PSTT | N | N |  | INST | 24 | A | B | A
E-V-2411 | LP FLASH GAS COMPRESSOR SUCTION DRUM | FA_SEPHS | VALID | 1662 | VESE | N | N |  | INSP | 24 | A | C | A
E-V-2421 | LP FLASH GAS COMPRESSOR SUCTION DRUM | FA_SEPHS | VALID | 1662 | VESE | N | N |  | INSP | 24 | A | C | A
R-H-2001A | SLUG CATCHER BOTTOMS ELECTRIC HEATER | FA_EECH | VALID | 1450 | HBEH | N | N |  | ELEC | 20 | A | C | A
R-H-2001B | SLUG CATCHER BOTTOMS ELECTRIC HEATER | FA_EECH | VALID | 1450 | HBEH | N | N |  | ELEC | 20 | A | C | A
R-HX-2022A | NEW CONDENSATE ELECTRIC HEATER SHELL | FA_SEHT | VALID | 1439 | HEST | N | N |  | INSP | 20 | A | C | A
R-HX-2022B | NEW CONDENSATE ELECTRIC HEATER SHELL | FA_SEHT | VALID | 1439 | HEST | N | N |  | INSP | 20 | A | C | A
E-FL-2511 | TSA INLET FILTER SEPARATOR (TRAIN 1) | FA_SEFE | VALID | 1410 | FS | N | N |  | MECH | 25 | A | C | A
E-FL-2521 | TSA INLET FILTER SEPARATOR (TRAIN 2) | FA_SEFE | VALID | 1410 | FS | N | N |  | MECH | 25 | A | C | A
E-E-2511A | TSA REGENERATION SUBCOOLER (TRAIN 1) | FA_SEHT | VALID | 1439 | HEST | N | N |  | INSP | 25 | A | C | A
E-E-2511B | TSA REGENERATION SUBCOOLER (TRAIN 1) | FA_SEHT | VALID | 1439 | HEST | N | N |  | INSP | 25 | A | C | A
E-E-2521A | TSA REGENERATION SUBCOOLER (TRAIN 2) | FA_SEHT | VALID | 1439 | HEST | N | N |  | INSP | 25 | A | C | A
E-E-2521B | TSA REGENERATION SUBCOOLER (TRAIN 2) | FA_SEHT | VALID | 1439 | HEST | N | N |  | INSP | 25 | A | C | A
R-25-SPKY-027 | INTERLOCK FOR HAND VALVE R-25-HV-0275 | FA_PEG | VALID | 2114 | PICA | N | N |  | INSP | 25 | A | C | A
R-25-SPKY-028 | INTERLOCK FOR HAND VALVE R-25-HV-0278 | FA_PEG | VALID | 2114 | PICA | N | N |  | INSP | 25 | A | C | A
R-25-SPKY-029 | INTERLOCK FOR HAND VALVE R-25-HV-0281 | FA_PEG | VALID | 2114 | PICA | N | N |  | INSP | 25 | A | C | A
R-25-SPKY-030 | INTERLOCK FOR HAND VALVE R-25-HV-0284 | FA_PEG | VALID | 2114 | PICA | N | N |  | INSP | 25 | A | C | A
R-27-SPKY-002 | INTERLOCK FOR HAND VALVE R-27-HV-1207 | FA_PEG | VALID | 2114 | PICA | N | N |  | INSP | 27 | A | C | A
R-27-HV-0001 | 2IN BALL VALVE EXPORT GAS TO/FROM GF | FA_PEVB | VALID | 1722 | VABA | N | N |  | INST | 27 | A | C | A
E30FT027 | FLOW TRANSMITTER FROM NAOH TO EV3005 | FA_INDMT | VALID | 1905 | PSFT | N | N |  | INST | 30 | A | B | A
E-ESB-8003-A07-F | FEEDER FOR WELDING OUTLETS E-ESSW-8014 45KW/90A | FA_EETM | VALID | 63767 |  | N | N |  | ELEC | 80 | A | C | A
E-ESB-8003-B04-E | FEEDER FOR WELDING OUTLETS E-ESSW-8003 45KW/90A | FA_EETM | VALID | 63767 |  | N | N |  | ELEC | 80 | A | C | A
E-30-HV-0225 | 2IN BALL VALVE FROM NAOH TO E-V-3005 | FA_PEVB | VALID | 1722 | VABA | N | N |  | INST | 30 | A | C | A
E-30-HV-1329 | 2IN BALL VALVE FROM NAOH TO E-V-3005 | FA_PEVB | VALID | 1722 | VABA | N | N |  | INST | 30 | A | C | A
E-30-HV-4126 | 2IN BALL VALVE FROM NAOH TO E-V-3005 | FA_PEVB | VALID | 1722 | VABA | N | N |  | INST | 30 | A | C | A
E-ESB-8003-B05-E | FEEDER FOR WELDING OUTLETS E-ESSW-8006 45KW/90A | FA_EETM | VALID | 63767 |  | N | N |  | ELEC | 80 | A | C | A
E-ESB-8003-B07-G | FEEDER FOR WELDING OUTLETS E-ESSW-8016 45KW/90A | FA_EETM | VALID | 63767 |  | N | N |  | ELEC | 80 | A | C | A
E-ESB-8003-B08-F | FEEDER FOR WELDING OUTLETS E-ESSW-8024 45KW/90A | FA_EETM | VALID | 63767 |  | N | N |  | ELEC | 80 | A | C | A
E-ESB-8011-C08-I | FEEDER FOR DC UPS A SUBSTATION 2 E-EUP-8805A C1 | FA_EETM | VALID | 63767 |  | N | N |  | ELEC | 80 | A | C | A
E-ESB-8701-A19-D | FEEDER FOR DC UPS B SUBSTATION 1 E-EUP-8801B C1 | FA_EETM | VALID | 63767 |  | N | N |  | ELEC | 87 | B | C | B
E-ESB-8701-B09-G | FEEDER FOR DC UPS A SUBSTATION 1 E-EUP-8801A C1 | FA_EETM | VALID | 63767 |  | N | N |  | ELEC | 87 | B | C | B
R-ESB-8003-B06-E | FEEDER FOR NEW LER HVAC ESSENTIAL R-ESB-9402 C1 | FA_EETM | VALID | 63767 |  | N | N |  | ELEC | 80 | A | C | A
R-L-8021-22F-D | FEEDER FOR SEA POLES LIGHTING R-L-8021 15KW 30A | FA_EETM | VALID | 63767 |  | N | N |  | ELEC | 80 | A | C | A
R-L-8021-23F-C | FEEDER FOR LP FUEL GAS HEATER R-H-4521 28KW 55A | FA_EETM | VALID | 63767 |  | N | N |  | ELEC | 80 | A | C | A
R-L-8021-23F-G | FEEDER FOR CONTROL BUILDING LDP 1 R-L-8021 100A | FA_EETM | VALID | 63767 |  | N | N |  | ELEC | 80 | A | C | A
R41LG101 | LEVEL GAUGE FLARE POCKET DRAIN LEVEL | FA_INDI | VALID |  |  | N | N |  | INST | 41 | A | C | A
R-41-SPKY-020 | INTERLOCKING DEVICE FOR R-41-HV-1891 | FA_PEG | VALID | 2114 | PICA | N | N |  | INSP | 41 | A | C | A
R-41-SPKY-021 | INTERLOCKING DEVICE FOR R-41-HV-1892 | FA_PEG | VALID | 2114 | PICA | N | N |  | INSP | 41 | A | C | A
E-42-SPKY-017 | INTERLOCKING DEVICE FOR E-44-HV-8381 | FA_PEG | VALID | 2114 | PICA | N | N |  | INSP | 42 | A | C | A
E-42-SPKY-090 | INTERLOCKING DEVICE FOR E-44-HV-1976 | FA_PEG | VALID | 2114 | PICA | N | N |  | INSP | 42 | A | C | A
E-44-SPKY-043 | INTERLOCKING DEVICE FOR E-44-HV-0046 | FA_PEG | VALID | 2114 | PICA | N | N |  | INSP | 44 | A | C | A
E-44-SPKY-044 | INTERLOCKING DEVICE FOR E-44-HV-0047 | FA_PEG | VALID | 2114 | PICA | N | N |  | INSP | 44 | A | C | A
E-44-SPKY-045 | INTERLOCKING DEVICE FOR E-44-HV-0050 | FA_PEG | VALID | 2114 | PICA | N | N |  | INSP | 44 | A | C | A
E-44-SPKY-046 | INTERLOCKING DEVICE FOR E-44-HV-0051 | FA_PEG | VALID | 2114 | PICA | N | N |  | INSP | 44 | A | C | A
R-45-SPKY-001 | INTERLOCKING DEVICE FOR R-45-HV-1962 | FA_PEG | VALID | 2114 | PICA | N | N |  | INSP | 45 | A | C | A
R-45-SPKY-002 | INTERLOCKING DEVICE FOR R-45-HV-1963 | FA_PEG | VALID | 2114 | PICA | N | N |  | INSP | 45 | A | C | A
E-PM-5220 | OXYGEN SCAVENGER TRANSFER PUMP MOTOR | FA_EECMI | VALID | 63774 | EMAC | N | N |  | ELEC | 52 | B | C | B
R57LG027 | SEAL BUFFER FLUID VESSEL LEVEL GAUGE | FA_INDI | VALID |  |  | N | N |  | INST | 57 | A | C | A
E-KM-8731 | ELECTRIC DRIVEN AIR COMPRESSOR MOTOR | FA_EECMI | VALID | 63774 | EMAC | N | N |  | ELEC | 87 | B | C | B
E-PM-6006 | HOT OIL CLOSED DRAIN DRUM PUMP MOTOR | FA_EECMI | VALID | 63774 | EMAC | N | N |  | ELEC | 60 | A | C | A
R-64-SPKY-004 | INTERLOCKING DEVICE FOR R-64-HV-2307 | FA_PEG | VALID | 2114 | PICA | N | N |  | INSP | 64 | A | C | A
R-64-SPKY-006 | INTERLOCKING DEVICE FOR R-64-HV-2288 | FA_PEG | VALID | 2114 | PICA | N | N |  | INSP | 64 | A | C | A
E65LG001 | LEVEL GAUGE ON AIR RECEIVER E-V-6501 | FA_INDI | VALID |  |  | N | N |  | INST | 65 | A | C | A
E-KEM-6513 | COMPRESSOR 1 AFTERCOOLER FAN MOTOR 3 | FA_EECMI | VALID | 63774 | EMAC | N | N |  | ELEC | 65 | A | C | A
E-KEM-6523 | COMPRESSOR 2 AFTERCOOLER FAN MOTOR 3 | FA_EECMI | VALID | 63774 | EMAC | N | N |  | ELEC | 65 | A | C | A
E-KEM-6553 | COMPRESSOR 5 AFTERCOOLER FAN MOTOR 3 | FA_EECMI | VALID | 63774 | EMAC | N | N |  | ELEC | 65 | A | C | A
E-67-SPBN-013 | BIRD SCREEN FOR SLUDGE SUMP E-Z-6702 | FA_PEG | VALID | 2114 | PICA | N | N |  | INSP | 67 | B | C | B
E-67-SPKY-005 | INTERLOCKING DEVICE FOR E-67-HV-8416 | FA_PEG | VALID | 2114 | PICA | N | N |  | INSP | 67 | B | C | B
E-67-SPKY-006 | INTERLOCKING DEVICE FOR E-67-HV-8417 | FA_PEG | VALID | 2114 | PICA | N | N |  | INSP | 67 | B | C | B
E-67-SPKY-007 | INTERLOCKING DEVICE FOR E-67-HV-0021 | FA_PEG | VALID | 2114 | PICA | N | N |  | INSP | 67 | B | C | B
E-67-SPKY-008 | INTERLOCKING DEVICE FOR E-67-HV-0022 | FA_PEG | VALID | 2114 | PICA | N | N |  | INSP | 67 | B | C | B
E-67-SPKY-009 | INTERLOCKING DEVICE FOR E-67-HV-8721 | FA_PEG | VALID | 2114 | PICA | N | N |  | INSP | 67 | B | C | B
E-67-SPKY-010 | INTERLOCKING DEVICE FOR E-67-HV-8723 | FA_PEG | VALID | 2114 | PICA | N | N |  | INSP | 67 | B | C | B
NOTAG-1007 | RADIO SYSTEM TRANSCEIVER IN MAIN CCB | FA_SQTOF | VALID | 1685 | CMRC | N | N |  | TELE | N/A | C | A | A
NOTAG-1008 | RADIO SYSTEM TRANSCEIVER IN MAIN CCB | FA_SQTOF | VALID | 1685 | CMRC | N | N |  | TELE | N/A | C | A | A
NOTAG-0303 | SAMPLE CYLINDER 15L FOR R-20-SCS-001 | FA_SEPC | VALID | 1773 | VEPC | N | N |  | MECH | 20 | A | C | A
R78DGR535 | E-H-4601 -METHANE POINT GAS DETECTOR | FA_SQFDG | VALID | 1402 | FGBH | N | N |  | INST | 78 | A | A | A
R78DGR536 | E-H-4601 -METHANE POINT GAS DETECTOR | FA_SQFDG | VALID | 1402 | FGBH | N | N |  | INST | 78 | A | A | A
R78DGR537 | E-X-2701 -METHANE POINT GAS DETECTOR | FA_SQFDG | VALID | 1402 | FGBH | N | N |  | INST | 78 | A | A | A
R78DGR538 | E-X-2701 -METHANE POINT GAS DETECTOR | FA_SQFDG | VALID | 1402 | FGBH | N | N |  | INST | 78 | A | A | A
R78DGR539 | E-X-2701 -METHANE POINT GAS DETECTOR | FA_SQFDG | VALID | 1402 | FGBH | N | N |  | INST | 78 | A | A | A
R78DGR540 | R-X-2701 -METHANE POINT GAS DETECTOR | FA_SQFDG | VALID | 1402 | FGBH | N | N |  | INST | 78 | A | A | A
R78DGR541 | R-X-2701 -METHANE POINT GAS DETECTOR | FA_SQFDG | VALID | 1402 | FGBH | N | N |  | INST | 78 | A | A | A
R78DGR542 | R-X-2701 -METHANE POINT GAS DETECTOR | FA_SQFDG | VALID | 1402 | FGBH | N | N |  | INST | 78 | A | A | A
R78DGR543 | E-H-4601 -METHANE POINT GAS DETECTOR | FA_SQFDG | VALID | 1402 | FGBH | N | N |  | INST | 78 | A | A | A
R-81-SHY-001 | FIRE HYDRANT FIRE WATER DISTRIBUTION | FA_SQFFY | VALID | 1478 | LCHY | N | N |  | MECH | 81 | A | A | A
R-81-SHY-002 | FIRE HYDRANT FIRE WATER DISTRIBUTION | FA_SQFFY | VALID | 1478 | LCHY | N | N |  | MECH | 81 | A | A | A
R-81-SHY-003 | FIRE HYDRANT FIRE WATER DISTRIBUTION | FA_SQFFY | VALID | 1478 | LCHY | N | N |  | MECH | 81 | A | A | A
R-81-SHY-004 | FIRE HYDRANT FIRE WATER DISTRIBUTION | FA_SQFFY | VALID | 1478 | LCHY | N | N |  | MECH | 81 | A | A | A
R-81-SHY-005 | FIRE HYDRANT FIRE WATER DISTRIBUTION | FA_SQFFY | VALID | 1478 | LCHY | N | N |  | MECH | 81 | A | A | A
R-81-SHY-006 | FIRE HYDRANT FIRE WATER DISTRIBUTION | FA_SQFFY | VALID | 1478 | LCHY | N | N |  | MECH | 81 | A | A | A
R-81-SHY-007 | FIRE HYDRANT FIRE WATER DISTRIBUTION | FA_SQFFY | VALID | 1478 | LCHY | N | N |  | MECH | 81 | A | A | A
R-81-SHY-008 | FIRE HYDRANT FIRE WATER DISTRIBUTION | FA_SQFFY | VALID | 1478 | LCHY | N | N |  | MECH | 81 | A | A | A
R-81-SHY-009 | FIRE HYDRANT FIRE WATER DISTRIBUTION | FA_SQFFY | VALID | 1478 | LCHY | N | N |  | MECH | 81 | A | A | A
R-81-SHY-010 | FIRE HYDRANT FIRE WATER DISTRIBUTION | FA_SQFFY | VALID | 1478 | LCHY | N | N |  | MECH | 81 | A | A | A
R-81-SHY-011 | FIRE HYDRANT FIRE WATER DISTRIBUTION | FA_SQFFY | VALID | 1478 | LCHY | N | N |  | MECH | 81 | A | A | A
R-81-SHY-012 | FIRE HYDRANT FIRE WATER DISTRIBUTION | FA_SQFFY | VALID | 1478 | LCHY | N | N |  | MECH | 81 | A | A | A
R-81-SHY-013 | FIRE HYDRANT FIRE WATER DISTRIBUTION | FA_SQFFY | VALID | 1478 | LCHY | N | N |  | MECH | 81 | A | A | A
R-81-SHY-014 | FIRE HYDRANT FIRE WATER DISTRIBUTION | FA_SQFFY | VALID | 1478 | LCHY | N | N |  | MECH | 81 | A | A | A
R-81-SHY-015 | FIRE HYDRANT FIRE WATER DISTRIBUTION | FA_SQFFY | VALID | 1478 | LCHY | N | N |  | MECH | 81 | A | A | A
R-81-SHY-016 | FIRE HYDRANT FIRE WATER DISTRIBUTION | FA_SQFFY | VALID | 1478 | LCHY | N | N |  | MECH | 81 | A | A | A
R-81-SHY-017 | FIRE HYDRANT FIRE WATER DISTRIBUTION | FA_SQFFY | VALID | 1478 | LCHY | N | N |  | MECH | 81 | A | A | A
R-81-SHY-018 | FIRE HYDRANT FIRE WATER DISTRIBUTION | FA_SQFFY | VALID | 1478 | LCHY | N | N |  | MECH | 81 | A | A | A
R-81-SHY-019 | FIRE HYDRANT FIRE WATER DISTRIBUTION | FA_SQFFY | VALID | 1478 | LCHY | N | N |  | MECH | 81 | A | A | A
R-25-LCP-2521 | LOCAL CONTROL PANEL (FIELD) LCP-2521 | FA_INSL | VALID | 63786 | CLCP | N | N |  | INST | 25 | A | C | A
R27ZSH104A | DVC FOR FLOW CONTROL VALVE R27FV104A | FA_INDS | VALID | 41348 | PSSG | N | N |  | INST | 27 | A | C | A
R27ZSH104B | DVC FOR FLOW CONTROL VALVE R27FV104B | FA_INDS | VALID | 41348 | PSSG | N | N |  | INST | 27 | A | C | A
R27ZSL104A | DVC FOR FLOW CONTROL VALVE R27FV104A | FA_INDS | VALID | 41348 | PSSG | N | N |  | INST | 27 | A | C | A
R27ZSL104B | DVC FOR FLOW CONTROL VALVE R27FV104A | FA_INDS | VALID | 41348 | PSSG | N | N |  | INST | 27 | A | C | A
E-54-SPHN-145 | FEMALE HOSE CONNECTION UTILITY WATER | FA_PEG | VALID | 2114 | PICA | N | N |  | INSP | 54 | A | C | A
R46XZZSO161 | ON-OFF VALVE , SIS OPEN LIMIT SWITCH | FA_INDS | VALID | 41348 | PSSG | N | N | X | INST | 46 | A | C | A
R46XZZSO163 | ON-OFF VALVE , SIS OPEN LIMIT SWITCH | FA_INDS | VALID | 41348 | PSSG | N | N | X | INST | 46 | A | C | A
E-EDB-8804A-50 | CCT-050 TBA TELECOM CABINET FEEDER-1 | FA_EEPBA | VALID | 63762 | ESCB | N | N |  | ELEC | 88 | B | C | B
E-EDB-8811-01 | CCT-001 E81FT050 MAGNETIC FLOW METER | FA_EEPBA | VALID | 63762 | ESCB | N | N |  | ELEC | 88 | B | C | B
E-EDB-8811-02 | CCT-002 E81FT072 MAGNETIC FLOW METER | FA_EEPBA | VALID | 63762 | ESCB | N | N |  | ELEC | 88 | B | C | B
E-EDB-8811-03 | CCT-003 E81FT073 MAGNETIC FLOW METER | FA_EEPBA | VALID | 63762 | ESCB | N | N |  | ELEC | 88 | B | C | B
R-SYSTEM-63-PIPING | SYSTEM-63 INSTRUMENT AIR PIPING TAGS | FA_SYLH | VALID |  |  | N | N |  |  | 63 | A | A | A
R-EMS-8001 | BREAKER CONTROL PANEL FOR R-ESB-8001 | FA_INDS | VALID | 41348 | PSSG | N | N |  | INST | 80 | A | C | A
R-EMS-8002 | BREAKER CONTROL PANEL FOR R-ESB-8002 | FA_INDS | VALID | 41348 | PSSG | N | N |  | INST | 80 | A | C | A
R-EMS-8003 | BREAKER CONTROL PANEL FOR R-ESB-8003 | FA_INDS | VALID | 41348 | PSSG | N | N |  | INST | 80 | A | C | A
E-SYSTEM-63-PIPING | SYSTEM-63 INSTRUMENT AIR PIPING TAGS | FA_SYLH | VALID |  |  | N | N |  |  | 63 | A | A | A
E-SYSTEM-67-PIPING | SYSTEM-67 PRODUCED WATER PIPING TAGS | FA_SYLH | VALID |  |  | N | N |  |  | 67 | B | A | A
R21HS021A | HAND SWITCH RESET FOR FAN R-FA-2121A | FA_INDS | VALID | 41348 | PSHS | N | N |  | INST | 21 | A | C | A
R21HS021B | HAND SWITCH RESET FOR FAN R-FA-2121B | FA_INDS | VALID | 41348 | PSHS | N | N |  | INST | 21 | A | C | A
R21HS021C | HAND SWITCH RESET FOR FAN R-FA-2121C | FA_INDS | VALID | 41348 | PSHS | N | N |  | INST | 21 | A | C | A
E81DFL557A | CA REL INHIBITED LER RM34 - ACTIVATE | FA_SQTB | VALID | 1679 | CMBE | N | N |  | TELE | 81 | A | A | A
E81DFL558A | CA REL INHIBITED LER RM34 - ACTIVATE | FA_SQTB | VALID | 1679 | CMBE | N | N |  | TELE | 81 | A | A | A
E-ESB-8001-D01 | FEEDER FOR DUMMY PANEL ON SWITCHGEAR E-ESB-8001 | FA_EETM | VALID | 63767 |  | N | N |  | ELEC | 80 | A | C | A
E-ESB-8001-D02 | FEEDER FOR DUMMY PANEL ON SWITCHGEAR E-ESB-8001 | FA_EETM | VALID | 63767 |  | N | N |  | ELEC | 80 | A | C | A
E-ESB-8001-D04 | FEEDER FOR DUMMY PANEL ON SWITCHGEAR E-ESB-8001 | FA_EETM | VALID | 63767 |  | N | N |  | ELEC | 80 | A | C | A
E-ESB-8011-A03-B | FEEDER FOR SKIMMED OIL PUMP MOTOR E-PM-6701A A1 | FA_EETM | VALID | 63767 |  | N | N |  | ELEC | 80 | A | C | A
E-ESB-8011-C11-B | FEEDER FOR DIESEL FUEL COOLER FAN E-ESB-8011 A1 | FA_EETM | VALID | 63767 |  | N | N |  | ELEC | 80 | A | C | A
E-ESB-8701-B09-F | FEEDER FOR AIR OUTLET ROOM FAN C E-KEM-8701C A1 | FA_EETM | VALID | 63767 |  | N | N |  | ELEC | 87 | B | C | B
R-ESB-8003-A05-B | FEEDER FOR FLASH GAS COOLER MOTOR R-AM-4521B A1 | FA_EETM | VALID | 63767 |  | N | N |  | ELEC | 80 | A | C | A
E-ESB-8003-B05-D | WELDING OUTLETS E-ESSW-8004 45KW/90A | FA_EEPBA | VALID | 63762 | ESCB | N | N |  | ELEC | 80 | A | C | A
R-ESB-8003-B05-F | FEEDER FOR FLASH GAS COOLER MOTOR R-AM-4521A A1 | FA_EETM | VALID | 63767 |  | N | N |  | ELEC | 80 | A | C | A
R-ESB-8003-B05-G | FEEDER FOR FLASH GAS COOLER MOTOR R-AM-4521C A1 | FA_EETM | VALID | 63767 |  | N | N |  | ELEC | 80 | A | C | A
R-L-8021-28R-C | FEEDER FOR OIL SKIMMER PUMP R-PM-5631A 15KW 30A | FA_EETM | VALID | 63767 |  | N | N |  | ELEC | 80 | A | C | A
R-L-8021-28R-D | FEEDER FOR OIL SKIMMER PUMP R-PM-5631B 15KW 30A | FA_EETM | VALID | 63767 |  | N | N |  | ELEC | 80 | A | C | A
R-L-8021-30F-H | FEEDER FOR SKIMMED OIL PUMP R-PM-5622A 2.2KW 5A | FA_EETM | VALID | 63767 |  | N | N |  | ELEC | 80 | A | C | A
R-L-8021-31F-F | FEEDER FOR SKIMMED OIL PUMP R-PM-5622A 2.2KW 5A | FA_EETM | VALID | 63767 |  | N | N |  | ELEC | 80 | A | C | A
R25SOV003A | SOV FOR TIME SEQUENCE VALVE R25KV003 | FA_INDFS | VALID | 1740 | VCSO | N | N |  | INST | 25 | A | B | A
R25SOV003B | SOV FOR TIME SEQUENCE VALVE R25KV003 | FA_INDFS | VALID | 1740 | VCSO | N | N |  | INST | 25 | A | B | A
R-L-8021-16F | INCOMING TRANSFORMER R-TE-8021 4000A | FA_EEPBA | VALID | 63762 | ESCB | N | N |  | ELEC | 80 | A | C | A
R-L-8021-18F | INCOMING TRANSFORMER R-TR-8022 4000A | FA_EEPBV | VALID | 1336 | VACB | N | N |  | ELEC | 80 | A | B | A
R-L-8021-25F-C | LIGHTING DISTRIBUTION PANEL R-L-8021 | FA_EEPBA | VALID | 63762 | ESCB | N | N |  | ELEC | 80 | A | C | A
E-ESB-8011-B04-G | FEEDER FOR MEG VACUUM PUMP MOTOR E-PM-3001B A1 | FA_EETM | VALID | 63767 |  | N | N |  | ELEC | 80 | A | C | A
E-P-2802 | RICH MEG FLASH DRUM CONDENSATE PUMP | FA_REPC | VALID | 1641 | PUCE | N | N |  | MECH | 28 | A | B | A
E-P-2808 | MEG CONDENSATE COLLECTION DRUM PUMP | FA_REPC | VALID | 1641 | PUCE | N | N |  | MECH | 28 | A | B | A
R-P-2801 | RICH MEG FLASH DRUM CONDENSATE PUMP | FA_REPC | VALID | 1641 | PUCE | N | N |  | MECH | 28 | A | B | A
E81PT052 | PRESSURE TX E-P-8131 PUMP DISCHARGE | FA_INDMT | VALID | 1905 | TXGA | N | N |  | INST | 81 | A | B | A
E-ESB-8011-B05-G | FEEDER FOR CPI OUTLET PUMP MOTOR E-PM-6706B A1 | FA_EETM | VALID | 63767 |  | N | N |  | ELEC | 80 | A | C | A
E81PT042 | PRESSURE TX E-P-8111 PUMP DISCHARGE | FA_INDMT | VALID | 1905 | TXGA | N | N |  | INST | 81 | A | B | A
E81PT046 | PRESSURE TX E-P-8121 PUMP DISCHARGE | FA_INDMT | VALID | 1905 | TXGA | N | N |  | INST | 81 | A | B | A
E-P-3003A | RICH MEG PRE-TREATMENT RECYCLE PUMP | FA_REPC | VALID | 1641 | PUCE | N | N |  | MECH | 30 | A | B | A
E-P-3003B | RICH MEG PRE-TREATMENT RECYCLE PUMP | FA_REPC | VALID | 1641 | PUCE | N | N |  | MECH | 30 | A | B | A
E-P-3004A | MEG DISTILLATION COLUMN REFLUX PUMP | FA_REPC | VALID | 1641 | PUCE | N | N |  | MECH | 30 | A | B | A
E-P-3004B | MEG DISTILLATION COLUMN REFLUX PUMP | FA_REPC | VALID | 1641 | PUCE | N | N |  | MECH | 30 | A | B | A
E-P-5116 | RAVEN SCALE INHIBITOR TRANSFER PUMP | FA_REPC | VALID | 1641 | PUCE | N | N |  | MECH | 51 | B | B | B
E20LG090 | LEVEL GAUGE FOR E-V-2002 CONDENSATE | FA_INDI | VALID |  |  | N | N |  | INST | 20 | A | C | A
E-P-6007 | HOT OIL UNDERGROUND DRAIN DRUM PUMP | FA_REPC | VALID | 1641 | PUCE | N | N |  | MECH | 60 | A | B | A
R-20-SPKY-052 | INTERLOCK FROM SLUG CATCHER BOTTOMS | FA_PEG | VALID | 2114 | PICA | N | N |  | INSP | 20 | A | C | A
R-20-SPKY-060 | INTERLOCK FROM SLUG CATCHER BOTTOMS | FA_PEG | VALID | 2114 | PICA | N | N |  | INSP | 20 | A | C | A
E21PG179 | DISCH PRESS GAUGE RERUN DRUM PUMP B | FA_INDI | VALID |  |  | N | N |  | INST | 21 | A | C | A
E21PV005A | PRESSURE CONTROL VALVE A RERUN DRUM | FA_PEVL | VALID | 1730 | VAGL | N | N |  | INST | 21 | A | C | A
E21PV005B | PRESSURE CONTROL VALVE B RERUN DRUM | FA_PEVL | VALID | 1730 | VAGL | N | N |  | INST | 21 | A | C | A
E-21-SPSB-049 | SPECTACLE BLIND (CLOSED) RERUN DRUM | FA_PEG | VALID | 2114 | PICA | N | N |  | INSP | 21 | A | C | A
E-22-HV-0598 | 2IN PLUG VALVE TO CLOSED DRAINS HDR | FA_PEVL | VALID | 1730 | VAGL | N | N |  | INST | 22 | A | C | A
E-22-HV-0599 | 2IN PLUG VALVE TO CLOSED DRAINS HDR | FA_PEVL | VALID | 1730 | VAGL | N | N |  | INST | 22 | A | C | A
E-22-HV-0602 | 2IN PLUG VALVE TO CLOSED DRAINS HDR | FA_PEVL | VALID | 1730 | VAGL | N | N |  | INST | 22 | A | C | A
E-22-HV-0605 | 2IN PLUG VALVE TO CLOSED DRAINS HDR | FA_PEVL | VALID | 1730 | VAGL | N | N |  | INST | 22 | A | C | A
E-24-SPKY-001 | INTERLOCK FROM E-V-2411 TO LP FLARE | FA_PEG | VALID | 2114 | PICA | N | N |  | INSP | 24 | A | C | A
E-24-SPKY-002 | INTERLOCK FROM E-V-2411 TO LP FLARE | FA_PEG | VALID | 2114 | PICA | N | N |  | INSP | 24 | A | C | A
E-24-SPKY-037 | INTERLOCK FROM E-V-2421 TO LP FLARE | FA_PEG | VALID | 2114 | PICA | N | N |  | INSP | 24 | A | C | A
E-24-SPKY-038 | INTERLOCK FROM E-V-2421 TO LP FLARE | FA_PEG | VALID | 2114 | PICA | N | N |  | INSP | 24 | A | C | A
E-24-SPKY-039 | INTERLOCK FROM E-V-2421 TO LP FLARE | FA_PEG | VALID | 2114 | PICA | N | N |  | INSP | 24 | A | C | A
E-24-SPKY-040 | INTERLOCK FROM E-V-2421 TO LP FLARE | FA_PEG | VALID | 2114 | PICA | N | N |  | INSP | 24 | A | C | A
E-A-2401 | HP FLASH GAS COMPRESSOR AFTERCOOLER | FA_SEHF | VALID | 1432 |  | N | N |  | INSP | 24 | A | B | A
E-V-2401 | FLASH GAS COMPRESSOR DISCHARGE DRUM | FA_SEPHS | VALID | 1662 | VESE | N | N |  | INSP | 24 | A | C | A
E-V-2401A | FLASH GAS COMPRESSOR DISCHARGE DRUM | FA_SEPHS | VALID | 1662 | VESE | N | N |  | INSP | 24 | A | C | A
E-V-2401B | FLASH GAS COMPRESSOR DISCHARGE DRUM | FA_SEPHS | VALID | 1662 | VESE | N | N |  | INSP | 24 | A | C | A
R-EBD-8021 | BUS DUCT FROM R-TR-8021 TO R-L-8021 | FA_EETD | VALID | 1324 | BBEL | N | N |  | ELEC | 80 | A | C | A
R-25-SPSP-007 | OPEN SPACER ON V2521 ADSORBER TOWER | FA_PEG | VALID | 2114 | PICA | N | N |  | INSP | 25 | A | C | A
R-25-SPSP-009 | OPEN SPACER ON V2522 ADSORBER TOWER | FA_PEG | VALID | 2114 | PICA | N | N |  | INSP | 25 | A | C | A
R25LG020 | LEVEL GAUGE ON BRIDLE FUEL GAS SKID | FA_INDI | VALID |  |  | N | N |  | INST | 25 | A | C | A
R-AM-2721A1 | MOTOR, ON SHORE GAS COMP AIR COOLER | FA_REDP | VALID | 1545 | MOPN | N | N |  | MECH | 27 | A | B | A
R-AM-2721A2 | MOTOR, ON SHORE GAS COMP AIR COOLER | FA_REDP | VALID | 1545 | MOPN | N | N |  | MECH | 27 | A | B | A
R-AM-2721A3 | MOTOR, ON SHORE GAS COMP AIR COOLER | FA_REDP | VALID | 1545 | MOPN | N | N |  | MECH | 27 | A | B | A
R-V-2721A | ONSHORE GAS COMPRESSOR SUCTION DRUM | FA_SEPHS | VALID | 1662 | VESE | N | N |  | INSP | 27 | A | C | A
R-V-2721B | ONSHORE GAS COMPRESSOR SUCTION DRUM | FA_SEPHS | VALID | 1662 | VESE | N | N |  | INSP | 27 | A | C | A
E-30-HV-0243 | 2IN BALL VALVE FROM E-V-3005 TO OWD | FA_PEVB | VALID | 1722 | VABA | N | N |  | INST | 30 | A | C | A
E-30-HV-0249 | 2IN BALL VALVE FROM E-V-3005 TO OWD | FA_PEVB | VALID | 1722 | VABA | N | N |  | INST | 30 | A | C | A
E-ESB-8701-B07-D | FEEDER FOR HP FLARE KO DRUM HEATER E-H-4201 H2 | FA_EETM | VALID | 63767 |  | N | N |  | ELEC | 87 | B | C | B
E-ESB-8701-B20-A | FEEDER FOR LP FLARE KO DRUM HEATER E-H-4401 C1 | FA_EETM | VALID | 63767 |  | N | N |  | ELEC | 87 | B | C | B
R-L-8021-12F-D | FEEDER FOR N2 LOCAL CONTROL PANEL R-L-8021 20A | FA_EETM | VALID | 63767 |  | N | N |  | ELEC | 80 | A | C | A
R-L-8021-24F-D | FEEDER FOR WELDING OUTLET FEEDER R-P-WO-2 100A | FA_EETM | VALID | 63767 |  | N | N |  | ELEC | 80 | A | C | A
R-L-8021-29F-E | FEEDER FOR GEN SPACE HEATER R-GH-8021 2KW 8.5A | FA_EETM | VALID | 63767 |  | N | N |  | ELEC | 80 | A | C | A
R-L-8021-29F-F | FEEDER FOR LUBE OIL HEATER R-H-8021 4.5KW 8.5A | FA_EETM | VALID | 63767 |  | N | N |  | ELEC | 80 | A | C | A
R-L-8021-30F-L | FEEDER FOR GEN SPACE HEATER R-GH-8022 2KW 8.5A | FA_EETM | VALID | 63767 |  | N | N |  | ELEC | 80 | A | C | A
E-24-HV-2510 | 2IN GATE VALVE FROM E-A-2411 TO OWD | FA_PEVG | VALID | 1729 | VAGA | N | N |  | INST | 24 | A | C | A
E-24-HV-2546 | 2IN GATE VALVE FROM E-A-2413 TO OWD | FA_PEVG | VALID | 1729 | VAGA | N | N |  | INST | 24 | A | C | A
E-24-HV-2550 | 2IN GATE VALVE FROM E-V-2413 TO OWD | FA_PEVG | VALID | 1729 | VAGA | N | N |  | INST | 24 | A | C | A
E-24-HV-2569 | 2IN GATE VALVE FROM E-A-2412 TO OWD | FA_PEVG | VALID | 1729 | VAGA | N | N |  | INST | 24 | A | C | A
E-24-HV-2589 | 2IN GATE VALVE FROM E-V-2411 TO OWD | FA_PEVG | VALID | 1729 | VAGA | N | N |  | INST | 24 | A | C | A
E-KEM-3002A | RECLAIMED MEG CONDENSER FAN A MOTOR | FA_EECMI | VALID | 63774 | EMAC | N | N |  | ELEC | 30 | A | C | A
E-KEM-3002B | RECLAIMED MEG CONDENSER FAN B MOTOR | FA_EECMI | VALID | 63774 | EMAC | N | N |  | ELEC | 30 | A | C | A
E-V-3007 | MEG DISTILLATION COLUMN REFLUX DRUM | FA_SEPHS | VALID | 1662 | VESE | N | N |  | INSP | 30 | A | C | A
E24XV446 | CONTROL VALVE FROM EV2423 TO EV2422 | FA_PEVG | VALID | 1729 | VAGA | N | N |  | INST | 24 | A | C | A
E24XZV485 | CONTROL VALVE FROM EK2423 TO EA2401 | FA_PEVG | VALID | 1729 | VAGA | N | N | X | INST | 24 | A | C | A
E-44-SPKY-023 | INTERLOCK FROM E-V-2411 TO LP FLARE | FA_PEG | VALID | 2114 | PICA | N | N |  | INSP | 44 | A | C | A
E-44-SPKY-024 | INTERLOCK FROM E-V-2411 TO LP FLARE | FA_PEG | VALID | 2114 | PICA | N | N |  | INSP | 44 | A | C | A
E-44-SPKY-051 | INTERLOCK FROM E-V-2421 TO LP FLARE | FA_PEG | VALID | 2114 | PICA | N | N |  | INSP | 44 | A | C | A
E-44-SPKY-052 | INTERLOCK FROM E-V-2421 TO LP FLARE | FA_PEG | VALID | 2114 | PICA | N | N |  | INSP | 44 | A | C | A
E-PM-5227A | HYDROCHLORIC ACID DOSING PUMP MOTOR | FA_EECMI | VALID | 63774 | EMAC | N | N |  | ELEC | 52 | B | C | B
E-PM-5227B | HYDROCHLORIC ACID DOSING PUMP MOTOR | FA_EECMI | VALID | 63774 | EMAC | N | N |  | ELEC | 52 | B | C | B
E-53-SSH-001 | SAFETY SHOWER AND EYE WASH CHEM INJ | FA_SQFRE | VALID | 1465 | LCSS | N | N |  | MECH | 53 | B | A | A
E-53-SSH-036 | SAFETY SHOWER AND EYE WASH OWD SUMP | FA_SQFRE | VALID | 1465 | LCSS | N | N |  | MECH | 53 | B | A | A
E66RO404 | 2IN RESTRICTION ORIFICE LP FUEL GAS | FA_PEO | VALID | 1657 | ROGN | N | N |  | MECH | 66 | B | C | B
E66RO414 | 2IN RESTRICTION ORIFICE LP FUEL GAS | FA_PEO | VALID | 1657 | ROGN | N | N |  | MECH | 66 | B | C | B
E78DFV304 | VIDEO FLAME DETECTOR IN HP/LP FLARE | FA_SQFDF | VALID | 33419 | FGBF | N | N |  | INST | 78 | A | A | A
NOTAG-1276 | INTERNAL PAGA SYSTEM IN GUARD HOUSE | FA_SQTL | VALID | 1702 | TCSP | N | N |  | TELE | 98 | C | A | A
NOTAG-1277 | INTERNAL PAGA SYSTEM IN GUARD HOUSE | FA_SQTL | VALID | 1702 | TCSP | N | N |  | TELE | 98 | C | A | A
NOTAG-1278 | INTERNAL PAGA SYSTEM IN GUARD HOUSE | FA_SQTL | VALID | 1702 | TCSP | N | N |  | TELE | 98 | C | A | A
NOTAG-1279 | INTERNAL PAGA SYSTEM IN GUARD HOUSE | FA_SQTL | VALID | 1702 | TCSP | N | N |  | TELE | 98 | C | A | A
R78DFR214 | R-H-2001A -INFRA RED FLAME DETECTOR | FA_SQFDF | VALID | 33419 | FGBF | N | N |  | INST | 78 | A | A | A
R78DFR278 | R-H-2001A -INFRA RED FLAME DETECTOR | FA_SQFDF | VALID | 33419 | FGBF | N | N |  | INST | 78 | A | A | A
R78DFR279 | R-H-2001A -INFRA RED FLAME DETECTOR | FA_SQFDF | VALID | 33419 | FGBF | N | N |  | INST | 78 | A | A | A
NOTAG-0247 | SAMPLE CYLINDER 15L FOR R20-SCS-002 | FA_SEPC | VALID | 1773 | VEPC | N | N |  | MECH | 20 | A | C | A
NOTAG-0262 | SAMPLE CYLINDER 15L FOR R20-SCS-003 | FA_SEPC | VALID | 1773 | VEPC | N | N |  | MECH | 20 | A | C | A
R78DGR522 | V-2721B -METHANE POINT GAS DETECTOR | FA_SQFDG | VALID | 1402 | FGBH | N | N |  | INST | 78 | A | A | A
R78DGR523 | V-2721A -METHANE POINT GAS DETECTOR | FA_SQFDG | VALID | 1402 | FGBH | N | N |  | INST | 78 | A | A | A
R78DGR524 | V-2721A -METHANE POINT GAS DETECTOR | FA_SQFDG | VALID | 1402 | FGBH | N | N |  | INST | 78 | A | A | A
R78DGR525 | V-2721B -METHANE POINT GAS DETECTOR | FA_SQFDG | VALID | 1402 | FGBH | N | N |  | INST | 78 | A | A | A
R78DGR526 | V-2721A -METHANE POINT GAS DETECTOR | FA_SQFDG | VALID | 1402 | FGBH | N | N |  | INST | 78 | A | A | A
R78DGR527 | V-2721A -METHANE POINT GAS DETECTOR | FA_SQFDG | VALID | 1402 | FGBH | N | N |  | INST | 78 | A | A | A
R78DGR528 | V-2721A -METHANE POINT GAS DETECTOR | FA_SQFDG | VALID | 1402 | FGBH | N | N |  | INST | 78 | A | A | A
R78DGR529 | V-2721A -METHANE POINT GAS DETECTOR | FA_SQFDG | VALID | 1402 | FGBH | N | N |  | INST | 78 | A | A | A
R78DGR530 | V-2721A -METHANE POINT GAS DETECTOR | FA_SQFDG | VALID | 1402 | FGBH | N | N |  | INST | 78 | A | A | A
R78DGR531 | V-2721A -METHANE POINT GAS DETECTOR | FA_SQFDG | VALID | 1402 | FGBH | N | N |  | INST | 78 | A | A | A
R78DGR546 | RA4521 - METHANE POINT GAS DETECTOR | FA_SQFDG | VALID | 1402 | FGBH | N | N |  | INST | 78 | A | A | A
R78DGR547 | RA4521 - METHANE POINT GAS DETECTOR | FA_SQFDG | VALID | 1402 | FGBH | N | N |  | INST | 78 | A | A | A
R78DGR548 | GT8021 - METHANE POINT GAS DETECTOR | FA_SQFDG | VALID | 1402 | FGBH | N | N |  | INST | 78 | A | A | A
R78DGR549 | GT8022 - METHANE POINT GAS DETECTOR | FA_SQFDG | VALID | 1402 | FGBH | N | N |  | INST | 78 | A | A | A
R78DGR550 | GT8021 - METHANE POINT GAS DETECTOR | FA_SQFDG | VALID | 1402 | FGBH | N | N |  | INST | 78 | A | A | A
R78DGR551 | GT8022 - METHANE POINT GAS DETECTOR | FA_SQFDG | VALID | 1402 | FGBH | N | N |  | INST | 78 | A | A | A
R78DGR560 | V-2721B -METHANE POINT GAS DETECTOR | FA_SQFDG | VALID | 1402 | FGBH | N | N |  | INST | 78 | A | A | A
R78DGR561 | V-2721B -METHANE POINT GAS DETECTOR | FA_SQFDG | VALID | 1402 | FGBH | N | N |  | INST | 78 | A | A | A
E-ESB-8001 | 6.6KV MAIN SWITCHBOARD SUBSTATION 1 | FA_EETW | VALID | 1660 | SG__ | N | N |  | ELEC | 80 | A | C | A
NOTAG-0800 | EARTH ELECTRODE WITH INSPECTION PIT | FA_EEPNE | VALID | 1383 | EBEL | N | N |  | ELEC | N/A | C | C | C
NOTAG-0820 | EARTH ELECTRODE WITH INSPECTION PIT | FA_EEPNE | VALID | 1383 | EBEL | N | N |  | ELEC | N/A | C | C | C
NOTAG-0821 | EARTH ELECTRODE WITH INSPECTION PIT | FA_EEPNE | VALID | 1383 | EBEL | N | N |  | ELEC | N/A | C | C | C
NOTAG-0822 | EARTH ELECTRODE WITH INSPECTION PIT | FA_EEPNE | VALID | 1383 | EBEL | N | N |  | ELEC | N/A | C | C | C
NOTAG-0823 | EARTH ELECTRODE WITH INSPECTION PIT | FA_EEPNE | VALID | 1383 | EBEL | N | N |  | ELEC | N/A | C | C | C
NOTAG-0824 | EARTH ELECTRODE WITH INSPECTION PIT | FA_EEPNE | VALID | 1383 | EBEL | N | N |  | ELEC | N/A | C | C | C
NOTAG-0825 | EARTH ELECTRODE WITH INSPECTION PIT | FA_EEPNE | VALID | 1383 | EBEL | N | N |  | ELEC | N/A | C | C | C
NOTAG-0826 | EARTH ELECTRODE WITH INSPECTION PIT | FA_EEPNE | VALID | 1383 | EBEL | N | N |  | ELEC | N/A | C | C | C
NOTAG-0827 | EARTH ELECTRODE WITH INSPECTION PIT | FA_EEPNE | VALID | 1383 | EBEL | N | N |  | ELEC | N/A | C | C | C
NOTAG-0828 | EARTH ELECTRODE WITH INSPECTION PIT | FA_EEPNE | VALID | 1383 | EBEL | N | N |  | ELEC | N/A | C | C | C
NOTAG-0846 | EARTH ELECTRODE WITH INSPECTION PIT | FA_EEPNE | VALID | 1383 | EBEL | N | N |  | ELEC | N/A | C | C | C
NOTAG-0847 | EARTH ELECTRODE WITH INSPECTION PIT | FA_EEPNE | VALID | 1383 | EBEL | N | N |  | ELEC | N/A | C | C | C
NOTAG-0848 | EARTH ELECTRODE WITH INSPECTION PIT | FA_EEPNE | VALID | 1383 | EBEL | N | N |  | ELEC | N/A | C | C | C
NOTAG-0849 | EARTH ELECTRODE WITH INSPECTION PIT | FA_EEPNE | VALID | 1383 | EBEL | N | N |  | ELEC | N/A | C | C | C
E21HS044 | EP2101A/B PAS HAND SWITCH (SOFT TAG) | FA_INDS | VALID | 41348 | PSHS | N | N |  | INST | 21 | A | C | A
E28HS044 | HAND SWITCH DISPATCH/MIXING/ISOLATE | FA_INDS | VALID | 41348 | PSHS | N | N |  | INST | 28 | A | C | A
E28HS054 | HAND SWITCH DISPATCH/MIXING/ISOLATE | FA_INDS | VALID | 41348 | PSHS | N | N |  | INST | 28 | A | C | A
E28HS064 | HAND SWITCH DISPATCH/MIXING/ISOLATE | FA_INDS | VALID | 41348 | PSHS | N | N |  | INST | 28 | A | C | A
E-EDB-8802A-12 | CCT-012 TBA PAGA CABINET A FEEDER-1 | FA_EEPBA | VALID | 63762 | ESCB | N | N |  | ELEC | 88 | B | C | B
E-EDB-8802A-13 | CCT-013 TBA PAGA CABINET B FEEDER-1 | FA_EEPBA | VALID | 63762 | ESCB | N | N |  | ELEC | 88 | B | C | B
E-EDB-8802A-14 | CCT-014 TBA DATA CABINET-1 FEEDER-1 | FA_EEPBA | VALID | 63762 | ESCB | N | N |  | ELEC | 88 | B | C | B
E-EDB-8802A-15 | CCT-015 TBA DATA CABINET-2 FEEDER-1 | FA_EEPBA | VALID | 63762 | ESCB | N | N |  | ELEC | 88 | B | C | B
E-EDB-8802A-21 | CCT-021 TBA REMOTE DESK SET RADIO-1 | FA_EEPBA | VALID | 63762 | ESCB | N | N |  | ELEC | 88 | B | C | B
E-EDB-8802B-12 | CCT-012 TBA PAGA CABINET A FEEDER-2 | FA_EEPBA | VALID | 63762 | ESCB | N | N |  | ELEC | 88 | B | C | B
E-EDB-8802B-13 | CCT-013 TBA PAGA CABINET B FEEDER-2 | FA_EEPBA | VALID | 63762 | ESCB | N | N |  | ELEC | 88 | B | C | B
E-EDB-8802B-14 | CCT-014 TBA DATA CABINET-1 FEEDER-2 | FA_EEPBA | VALID | 63762 | ESCB | N | N |  | ELEC | 88 | B | C | B
E-EDB-8802B-15 | CCT-015 TBA DATA CABINET-2 FEEDER-2 | FA_EEPBA | VALID | 63762 | ESCB | N | N |  | ELEC | 88 | B | C | B
R-SYSTEM-53-PIPING | SYSTEM-53 POTABLE WATER PIPING TAGS | FA_SYLH | VALID |  |  | N | N |  |  | 53 | B | A | A
R-SYSTEM-54-PIPING | SYSTEM-54 UTILITY WATER PIPING TAGS | FA_SYLH | VALID |  |  | N | N |  |  | 54 | A | A | A
R-SYSTEM-57-PIPING | SYSTEM-57 CLOSED DRAINS PIPING TAGS | FA_SYLH | VALID |  |  | N | N |  |  | 57 | A | A | A
NOTAG-0276 | SAMPLE CYLINDER 15L FOR R20-SCS-004 | FA_SEPC | VALID | 1773 | VEPC | N | N |  | MECH | 20 | A | C | A
NOTAG-0288 | SAMPLE CYLINDER 500ML FOR R20SCS004 | FA_SEPC | VALID | 1773 | VEPC | N | N |  | MECH | 20 | A | C | A
E-SYSTEM-25-PIPING | SYSTEM-25 GAS TREATMENT PIPING TAGS | FA_SYLH | VALID |  |  | N | N |  |  | 25 | A | A | A
E-SYSTEM-53-PIPING | SYSTEM-53 POTABLE WATER PIPING TAGS | FA_SYLH | VALID |  |  | N | N |  |  | 53 | B | A | A
E-SYSTEM-54-PIPING | SYSTEM-54 UTILITY WATER PIPING TAGS | FA_SYLH | VALID |  |  | N | N |  |  | 54 | A | A | A
E-SYSTEM-57-PIPING | SYSTEM-57 CLOSED DRAINS PIPING TAGS | FA_SYLH | VALID |  |  | N | N |  |  | 57 | A | A | A
R-EEP-004 | EARTH ELECTRODE WITH INSPECTION PIT | FA_EEPNE | VALID | 1383 | EBEL | N | N |  | ELEC | N/A | C | C | C
R-EEP-005 | EARTH ELECTRODE WITH INSPECTION PIT | FA_EEPNE | VALID | 1383 | EBEL | N | N |  | ELEC | N/A | C | C | C
R-EEP-007 | EARTH ELECTRODE WITH INSPECTION PIT | FA_EEPNE | VALID | 1383 | EBEL | N | N |  | ELEC | N/A | C | C | C
R-EEP-006 | EARTH ELECTRODE WITH INSPECTION PIT | FA_EEPNE | VALID | 1383 | EBEL | N | N |  | ELEC | N/A | C | C | C
E78DFV303-DUP1 | VIDEO FLAME DETECTOR IN HP/LP FLARE | FA_SQFDF | DUP | 33419 | FGBF | N | N |  | INST | 78 | A | A | A
E81PSL627 | CA MAIN UPS ROOM 1 (RM06) PRESS LOW | FA_INDS | VALID | 41348 | PSSG | N | N |  | INST | 81 | A | C | A
E81PSL642 | CA MAIN UPS ROOM 2 (RM09) PRESS LOW | FA_INDS | VALID | 41348 | PSSG | N | N |  | INST | 81 | A | C | A
E-SYSTEM-86-PIPING | SYSTEM-86 TRACE HEATING PIPING TAGS | FA_SYLH | VALID |  |  | N | N |  |  | 86 | C | A | A
R-SYSTEM-25-PIPING | SYSTEM-25 GAS TREATMENT PIPING TAGS | FA_SYLH | VALID |  |  | N | N |  |  | 25 | A | A | A
E-ESB-8011-A03-E | FEEDER FOR CPI OUTLET PUMP MOTOR E-PM-6706A A1 | FA_EETM | VALID | 63767 |  | N | N |  | ELEC | 80 | A | C | A
NOTAG-1266 | TELEPHONE STATION IN OUTDOOR AREA 1 | FA_SQTS | VALID | 1706 | TCTS | N | N |  | TELE | 83 | B | A | A
NOTAG-1267 | TELEPHONE STATION IN OUTDOOR AREA 1 | FA_SQTS | VALID | 1706 | TCTS | N | N |  | TELE | 83 | B | A | A
R-ZLER-0001 | LOCAL EQUIPMENT ROOM AND SUBSTATION | FA_CFBC | VALID | 63741 | BICR | N | N |  | MECH | N/A | C | B | B
E-ESB-8011-A11-E | FEEDER FOR MEG VACUUM PUMP MOTOR E-PM-3001A A1 | FA_EETM | VALID | 63767 |  | N | N |  | ELEC | 80 | A | C | A
E81XLP31B | E-P-8131 FIRE PUMP 3 LEAD INDICATOR | FA_INDI | VALID |  |  | N | N |  | INST | 81 | A | C | A
E81XLP11B | E-P-8111 FIRE PUMP 1 LEAD INDICATOR | FA_INDI | VALID |  |  | N | N |  | INST | 81 | A | C | A
E81XLP21B | E-P-8121 FIRE PUMP 2 LEAD INDICATOR | FA_INDI | VALID |  |  | N | N |  | INST | 81 | A | C | A
E-ESB-8011-C12-F | FEEDER FOR AIR INLET ROOM FAN C E-KEM-8733C A1 | FA_EETM | VALID | 63767 |  | N | N |  | ELEC | 80 | A | C | A
E-ESB-8011-C12-G | FEEDER FOR AIR INLET ROOM FAN D E-KEM-8700D A1 | FA_EETM | VALID | 63767 |  | N | N |  | ELEC | 80 | A | C | A
E-ESB-8701-B10-B | FEEDER FOR AIR INLET ROOM FAN D E-KEM-8701D A1 | FA_EETM | VALID | 63767 |  | N | N |  | ELEC | 87 | B | C | B
E-ECP-9302 | RAVEN SUBSTATION 1 PMS SERVER PANEL | FA_INSC | VALID | 1351 | CLLC | N | N |  | INST | 93 | C | B | B
R27XZY102AA | SOV FOR SIS ON-OFF VALVE R27XZV102A | FA_INDFS | VALID | 1740 | VCSO | N | N | X | INST | 27 | A | B | A
R27XZY102AB | SOV FOR SIS ON-OFF VALVE R27XZV102A | FA_INDFS | VALID | 1740 | VCSO | N | N | X | INST | 27 | A | B | A
R27XZY103AA | SOV FOR SIS ON-OFF VALVE R27XZV103A | FA_INDFS | VALID | 1740 | VCSO | N | N | X | INST | 27 | A | B | A
R27XZY103AB | SOV FOR SIS ON-OFF VALVE R27XZV103A | FA_INDFS | VALID | 1740 | VCSO | N | N | X | INST | 27 | A | B | A
R27XZY102BA | SOV FOR SIS ON-OFF VALVE R27XZV102B | FA_INDFS | VALID | 1740 | VCSO | N | N | X | INST | 27 | A | B | A
R27XZY102BB | SOV FOR SIS ON-OFF VALVE R27XZV102B | FA_INDFS | VALID | 1740 | VCSO | N | N | X | INST | 27 | A | B | A
R27XZY101BA | SOV FOR SIS ON-OFF VALVE R27XZV101B | FA_INDFS | VALID | 1740 | VCSO | N | N | X | INST | 27 | A | B | A
R27XZY101BB | SOV FOR SIS ON-OFF VALVE R27XZV101B | FA_INDFS | VALID | 1740 | VCSO | N | N | X | INST | 27 | A | B | A
R27XZY103BA | SOV FOR SIS ON-OFF VALVE R27XZV103B | FA_INDFS | VALID | 1740 | VCSO | N | N | X | INST | 27 | A | B | A
R27XZY103BB | SOV FOR SIS ON-OFF VALVE R27XZV103B | FA_INDFS | VALID | 1740 | VCSO | N | N | X | INST | 27 | A | B | A
R27XZV110BA | SOV FOR SIS ON-OFF VALVE R27XZV110B | FA_INDFS | VALID | 1740 | VCSO | N | N | X | INST | 27 | A | B | A
R27XZV110BB | SOV FOR SIS ON-OFF VALVE R27XZV110B | FA_INDFS | VALID | 1740 | VCSO | N | N | X | INST | 27 | A | B | A
R-EBD-8022 | BUS DUCT FROM R-TR-8022 TO R-L-8021 | FA_EETD | VALID | 1324 | BBEL | N | N |  | ELEC | 80 | A | C | A
E-P-2103B | CONDENSATE STABILISER BOTTOMS PUMP | FA_REPC | VALID | 1641 | PUCE | N | N |  | MECH | 21 | A | B | A
NOTAG-0785 | X-2720 -METHANE POINT GAS DETECTOR | FA_SQFDG | VALID | 1402 | FGAB | N | N |  | INST | 78 | A | A | A
NOTAG-0786 | X-2720 -METHANE POINT GAS DETECTOR | FA_SQFDG | VALID | 1402 | FGAB | N | N |  | INST | 78 | A | A | A
NOTAG-0787 | X-2720 -METHANE POINT GAS DETECTOR | FA_SQFDG | VALID | 1402 | FGAB | N | N |  | INST | 78 | A | A | A
NOTAG-0788 | X-2720 -METHANE POINT GAS DETECTOR | FA_SQFDG | VALID | 1402 | FGAB | N | N |  | INST | 78 | A | A | A
E-P-2103A | CONDENSATE STABILISER BOTTOMS PUMP | FA_REPC | VALID | 1641 | PUCE | N | N |  | MECH | 21 | A | B | A
E-IWC-7609 | OTS SERVER 9 IN RAVEN SYSTEMS ROOM | FA_INSL | VALID | 63786 | CLCP | N | N |  | INST | 76 | B | C | B
E-P-3015A | MEG SALT DISSOLVER A TRANSFER PUMP | FA_REPC | VALID | 1641 | PUCE | N | N |  | MECH | 30 | A | B | A
E-P-3015B | MEG SALT DISSOLVER A TRANSFER PUMP | FA_REPC | VALID | 1641 | PUCE | N | N |  | MECH | 30 | A | B | A
E-PM-0505 | FILL/RECIRCULATION PUMP MOTOR FOR PUMP E-P-0505 | FA_EECMI | VALID | 63774 | EMAC | N | N |  | ELEC | 05 | C | C | C
E-P-3016A | MEG SALT DISSOLVER B TRANSFER PUMP | FA_REPC | VALID | 1641 | PUCE | N | N |  | MECH | 30 | A | B | A
E-P-3016B | MEG SALT DISSOLVER B TRANSFER PUMP | FA_REPC | VALID | 1641 | PUCE | N | N |  | MECH | 30 | A | B | A
E-P-4702A | ONSHORE METHANOL HP INJECTION PUMP | FA_REPC | VALID | 1641 | PUCE | N | N |  | MECH | 47 | A | B | A
E-P-4702B | ONSHORE METHANOL HP INJECTION PUMP | FA_REPC | VALID | 1641 | PUCE | N | N |  | MECH | 47 | A | B | A
E-P-4705A | ONSHORE METHANOL LP INJECTION PUMP | FA_REPC | VALID | 1641 | PUCE | N | N |  | MECH | 47 | A | B | A
E-P-4705B | ONSHORE METHANOL LP INJECTION PUMP | FA_REPC | VALID | 1641 | PUCE | N | N |  | MECH | 47 | A | B | A
E20TW049 | THERMOWELL FOR EE2001A/B TO HO RTN | FA_PET | VALID | 1720 | PSTW | N | N |  | MECH | 20 | A | A | A
E-P-5221 | HYDROCHLORIC ACID OFF-LOADING PUMP | FA_REPC | VALID | 1641 | PUCE | N | N |  | MECH | 52 | B | B | B
E21TT012 | TEMPERATURE TRANSMITTER ON RERUN DRUM E-V-2101 | FA_INDMT | VALID | 1905 | PSTT | N | N |  | INST | 21 | A | B | A
E24FE067 | FLOW ELEMENT FROM EK2413 TO EA2413 | FA_INDMS | VALID | 1569 |  | N | N |  | INST | 24 | A | B | A
E24FE467 | FLOW ELEMENT FROM EK2423 TO EA2423 | FA_INDMS | VALID | 1569 |  | N | N |  | INST | 24 | A | B | A
E24TT453 | TEMPERATURE TRANSMITTER FOR EX2421 | FA_INDMT | VALID | 1905 | PSTT | N | N |  | INST | 24 | A | B | A
R-63-NRV-7416 | 3/4IN CHECK VALVE PLANT AIR HEADER | FA_PEVC | VALID | 1724 | VACH | N | N |  | INST | 63 | A | C | A
R-63-NRV-7417 | 3/4IN CHECK VALVE PLANT AIR HEADER | FA_PEVC | VALID | 1724 | VACH | N | N |  | INST | 63 | A | C | A
E-TK-6701 | PRODUCED WATER PRESSURE BREAK TANK | FA_SETAC | VALID | 1715 | TAFX | N | N |  | INSP | 67 | B | C | B
E-FL-8112 | AIR INLET FILTER FIRE PUMP E-P-8111 | FA_SEFE | VALID | 1410 | FS | N | N |  | MECH | 81 | A | C | A
E-FL-8122 | AIR INLET FILTER FIRE PUMP E-P-8121 | FA_SEFE | VALID | 1410 | FS | N | N |  | MECH | 81 | A | C | A
E-FL-8132 | AIR INLET FILTER FIRE PUMP E-P-8131 | FA_SEFE | VALID | 1410 | FS | N | N |  | MECH | 81 | A | C | A
E-FL-2512A | TSA OUTLET DUST FILTER A (TRAIN 1) | FA_SEFE | VALID | 1410 | FS | N | N |  | MECH | 25 | A | C | A
E-FL-2522A | TSA OUTLET DUST FILTER A (TRAIN 2) | FA_SEFE | VALID | 1410 | FS | N | N |  | MECH | 25 | A | C | A
E-25-SPKY-053 | INTERLOCKING DEVICE FOR HAND VALVE | FA_PEG | VALID | 2114 | PICA | N | N |  | INSP | 25 | A | C | A
E-25-SPKY-054 | INTERLOCKING DEVICE FOR HAND VALVE | FA_PEG | VALID | 2114 | PICA | N | N |  | INSP | 25 | A | C | A
E-25-SPKY-055 | INTERLOCKING DEVICE FOR HAND VALVE | FA_PEG | VALID | 2114 | PICA | N | N |  | INSP | 25 | A | C | A
E-25-SPKY-056 | INTERLOCKING DEVICE FOR HAND VALVE | FA_PEG | VALID | 2114 | PICA | N | N |  | INSP | 25 | A | C | A
E-25-SPKY-057 | INTERLOCKING DEVICE FOR HAND VALVE | FA_PEG | VALID | 2114 | PICA | N | N |  | INSP | 25 | A | C | A
E-25-SPKY-058 | INTERLOCKING DEVICE FOR HAND VALVE | FA_PEG | VALID | 2114 | PICA | N | N |  | INSP | 25 | A | C | A
E-25-SPKY-059 | INTERLOCKING DEVICE FOR HAND VALVE | FA_PEG | VALID | 2114 | PICA | N | N |  | INSP | 25 | A | C | A
E-25-SPKY-060 | INTERLOCKING DEVICE FOR HAND VALVE | FA_PEG | VALID | 2114 | PICA | N | N |  | INSP | 25 | A | C | A
R78DMC065 | P5621A/B - MANUAL ALARM CALL POINT | FA_SQFRA | VALID | 1488 | FGMA | N | N |  | INST | 78 | A | A | A
E81DMC622 | CA MAN REL UPS ROOM 1 (RM06) (HMI) | FA_SQFRA | VALID | 1488 | FGMA | N | N |  | INST | 81 | A | A | A
E81DMC637 | CA MAN REL UPS ROOM 2 (RM09) (HMI) | FA_SQFRA | VALID | 1488 | FGMA | N | N |  | INST | 81 | A | A | A
E-ESB-8701-A15-I | FEEDER FOR 24V DC UPS FEEDER B E-EUP-9113B C1 | FA_EETM | VALID | 63767 |  | N | N |  | ELEC | 87 | B | C | B
R-L-8021-14F-B | FEEDER FOR CONTROL BUILDING PDP R-L-8021 160A | FA_EETM | VALID | 63767 |  | N | N |  | ELEC | 80 | A | C | A
R-L-8021-27F-A | FEEDER FOR DG-1 BATTERY CHARGER 1 R-BCH-8401A | FA_EETM | VALID | 63767 |  | N | N |  | ELEC | 80 | A | C | A
R-L-8021-27F-C | FEEDER FOR DG-2 BATTERY CHARGER 1 R-BCH-8402A | FA_EETM | VALID | 63767 |  | N | N |  | ELEC | 80 | A | C | A
R-L-8023-17F-A | FEEDER FOR LUBE OIL HEATER R-H-2721B 15KW 30A | FA_EETM | VALID | 63767 |  | N | N |  | ELEC | 80 | A | C | A
R-L-8023-17F-C | FEEDER FOR LUBE OIL HEATER R-H-2721A 15KW 30A | FA_EETM | VALID | 63767 |  | N | N |  | ELEC | 80 | A | C | A
E-30-SPRS-007 | REMOVABLE SPOOL NA2CO3 TO E-V-3005 | FA_PEG | VALID | 2114 | PICA | N | N |  | INSP | 30 | A | C | A
E-CF-30-001 | CHEMICAL- ACID (HYDROCHLORIC ACID) | FA_PEG | VALID | 2114 | PICA | N | N |  | INSP | 30 | A | C | A
E-CF-30-700 | CHEMICAL- ACID (HYDROCHLORIC ACID) | FA_PEG | VALID | 2114 | PICA | N | N |  | INSP | 30 | A | C | A
E-KE-3010 | MEG CENTRIFUGE LUBE OIL COOLER FAN | FA_REFC | VALID | 1397 | BL | N | N |  | MECH | 30 | A | B | A
E-KE-3011 | MEG CENTRIFUGE LUBE OIL COOLER FAN | FA_REFC | VALID | 1397 | BL | N | N |  | MECH | 30 | A | B | A
E-42-SPKY-012 | INTERLOCK E-K-2423 TO WET HP FLARE | FA_PEG | VALID | 2114 | PICA | N | N |  | INSP | 42 | A | C | A
E-42-SPKY-013 | INTERLOCK E-K-2423 TO WET HP FLARE | FA_PEG | VALID | 2114 | PICA | N | N |  | INSP | 42 | A | C | A
E-42-SPKY-015 | INTERLOCK E-V-2423 T O WET HP FLARE | FA_PEG | VALID | 2114 | PICA | N | N |  | INSP | 42 | A | C | A
E-42-SPKY-104 | INTERLOCKING DEVICE FOR HAND VALVE | FA_PEG | VALID | 2114 | PICA | N | N |  | INSP | 25 | A | C | A
E-42-SPKY-105 | INTERLOCKING DEVICE FOR HAND VALVE | FA_PEG | VALID | 2114 | PICA | N | N |  | INSP | 25 | A | C | A
R47FG731 | VARIABLE AREA METER TO GF PIG RCVR | FA_INDI | VALID |  |  | N | N |  | INST | 47 | A | C | A
E-CF-52-004 | CHEMICAL- ACID (HYDROCHLORIC ACID) | FA_PEG | VALID | 2114 | PICA | N | N |  | INSP | 52 | B | C | B
E-CF-52-005 | CHEMICAL- ACID (HYDROCHLORIC ACID) | FA_PEG | VALID | 2114 | PICA | N | N |  | INSP | 52 | B | C | B
E-CF-52-006 | CHEMICAL- ACID (HYDROCHLORIC ACID) | FA_PEG | VALID | 2114 | PICA | N | N |  | INSP | 52 | B | C | B
E-CF-52-007 | CHEMICAL- ACID (HYDROCHLORIC ACID) | FA_PEG | VALID | 2114 | PICA | N | N |  | INSP | 52 | B | C | B
E-CF-52-008 | CHEMICAL- ACID (HYDROCHLORIC ACID) | FA_PEG | VALID | 2114 | PICA | N | N |  | INSP | 52 | B | C | B
E-CF-52-009 | CHEMICAL- ACID (HYDROCHLORIC ACID) | FA_PEG | VALID | 2114 | PICA | N | N |  | INSP | 52 | B | C | B
E-CF-52-010 | CHEMICAL- ACID (HYDROCHLORIC ACID) | FA_PEG | VALID | 2114 | PICA | N | N |  | INSP | 52 | B | C | B
E-CF-52-011 | CHEMICAL- ACID (HYDROCHLORIC ACID) | FA_PEG | VALID | 2114 | PICA | N | N |  | INSP | 52 | B | C | B
E-CF-52-012 | CHEMICAL- ACID (HYDROCHLORIC ACID) | FA_PEG | VALID | 2114 | PICA | N | N |  | INSP | 52 | B | C | B
E-CF-52-013 | CHEMICAL- ACID (HYDROCHLORIC ACID) | FA_PEG | VALID | 2114 | PICA | N | N |  | INSP | 52 | B | C | B
E-CF-52-014 | CHEMICAL- ACID (HYDROCHLORIC ACID) | FA_PEG | VALID | 2114 | PICA | N | N |  | INSP | 52 | B | C | B
E-CF-52-015 | CHEMICAL- ACID (HYDROCHLORIC ACID) | FA_PEG | VALID | 2114 | PICA | N | N |  | INSP | 52 | B | C | B
E-CF-52-016 | CHEMICAL- ACID (HYDROCHLORIC ACID) | FA_PEG | VALID | 2114 | PICA | N | N |  | INSP | 52 | B | C | B
E-CF-52-018 | CHEMICAL- ACID (HYDROCHLORIC ACID) | FA_PEG | VALID | 2114 | PICA | N | N |  | INSP | 52 | B | C | B
E-CF-52-019 | CHEMICAL- ACID (HYDROCHLORIC ACID) | FA_PEG | VALID | 2114 | PICA | N | N |  | INSP | 52 | B | C | B
E-CF-52-020 | CHEMICAL- ACID (HYDROCHLORIC ACID) | FA_PEG | VALID | 2114 | PICA | N | N |  | INSP | 52 | B | C | B
E-CF-52-021 | CHEMICAL- ACID (HYDROCHLORIC ACID) | FA_PEG | VALID | 2114 | PICA | N | N |  | INSP | 52 | B | C | B
E-CF-52-022 | CHEMICAL- ACID (HYDROCHLORIC ACID) | FA_PEG | VALID | 2114 | PICA | N | N |  | INSP | 52 | B | C | B
E-CF-52-023 | CHEMICAL- ACID (HYDROCHLORIC ACID) | FA_PEG | VALID | 2114 | PICA | N | N |  | INSP | 52 | B | C | B
E-CF-52-024 | CHEMICAL- ACID (HYDROCHLORIC ACID) | FA_PEG | VALID | 2114 | PICA | N | N |  | INSP | 52 | B | C | B
E-CF-52-025 | CHEMICAL- ACID (HYDROCHLORIC ACID) | FA_PEG | VALID | 2114 | PICA | N | N |  | INSP | 52 | B | C | B
E-CF-52-001 | CHEMICAL- ACID (HYDROCHLORIC ACID) | FA_PEG | VALID | 2114 | PICA | N | N |  | INSP | 52 | B | C | B
E-CF-52-002 | CHEMICAL- ACID (HYDROCHLORIC ACID) | FA_PEG | VALID | 2114 | PICA | N | N |  | INSP | 52 | B | C | B
E-CF-52-003 | CHEMICAL- ACID (HYDROCHLORIC ACID) | FA_PEG | VALID | 2114 | PICA | N | N |  | INSP | 52 | B | C | B
E-CF-52-026 | CHEMICAL- ACID (HYDROCHLORIC ACID) | FA_PEG | VALID | 2114 | PICA | N | N |  | INSP | 52 | B | C | B
E-CF-52-030 | CHEMICAL- ACID (HYDROCHLORIC ACID) | FA_PEG | VALID | 2114 | PICA | N | N |  | INSP | 52 | B | C | B
E-CF-52-031 | CHEMICAL- ACID (HYDROCHLORIC ACID) | FA_PEG | VALID | 2114 | PICA | N | N |  | INSP | 52 | B | C | B
E-CF-52-032 | CHEMICAL- ACID (HYDROCHLORIC ACID) | FA_PEG | VALID | 2114 | PICA | N | N |  | INSP | 52 | B | C | B
E-CF-52-033 | CHEMICAL- ACID (HYDROCHLORIC ACID) | FA_PEG | VALID | 2114 | PICA | N | N |  | INSP | 52 | B | C | B
E-CF-52-034 | CHEMICAL- ACID (HYDROCHLORIC ACID) | FA_PEG | VALID | 2114 | PICA | N | N |  | INSP | 52 | B | C | B
E-CF-52-035 | CHEMICAL- ACID (HYDROCHLORIC ACID) | FA_PEG | VALID | 2114 | PICA | N | N |  | INSP | 52 | B | C | B
E-CF-52-036 | CHEMICAL- ACID (HYDROCHLORIC ACID) | FA_PEG | VALID | 2114 | PICA | N | N |  | INSP | 52 | B | C | B
E-CF-52-037 | CHEMICAL- ACID (HYDROCHLORIC ACID) | FA_PEG | VALID | 2114 | PICA | N | N |  | INSP | 52 | B | C | B
E-CF-52-039 | CHEMICAL- ACID (HYDROCHLORIC ACID) | FA_PEG | VALID | 2114 | PICA | N | N |  | INSP | 52 | B | C | B
E-CF-52-040 | CHEMICAL- ACID (HYDROCHLORIC ACID) | FA_PEG | VALID | 2114 | PICA | N | N |  | INSP | 52 | B | C | B
E-CF-52-041 | CHEMICAL- ACID (HYDROCHLORIC ACID) | FA_PEG | VALID | 2114 | PICA | N | N |  | INSP | 52 | B | C | B
E-CF-52-042 | CHEMICAL- ACID (HYDROCHLORIC ACID) | FA_PEG | VALID | 2114 | PICA | N | N |  | INSP | 52 | B | C | B
E-CF-52-043 | CHEMICAL- ACID (HYDROCHLORIC ACID) | FA_PEG | VALID | 2114 | PICA | N | N |  | INSP | 52 | B | C | B
E-CF-52-044 | CHEMICAL- ACID (HYDROCHLORIC ACID) | FA_PEG | VALID | 2114 | PICA | N | N |  | INSP | 52 | B | C | B
E-CF-52-045 | CHEMICAL- ACID (HYDROCHLORIC ACID) | FA_PEG | VALID | 2114 | PICA | N | N |  | INSP | 52 | B | C | B
E-CF-52-046 | CHEMICAL- ACID (HYDROCHLORIC ACID) | FA_PEG | VALID | 2114 | PICA | N | N |  | INSP | 52 | B | C | B
E-CF-52-047 | CHEMICAL- ACID (HYDROCHLORIC ACID) | FA_PEG | VALID | 2114 | PICA | N | N |  | INSP | 52 | B | C | B
E-CF-52-048 | CHEMICAL- ACID (HYDROCHLORIC ACID) | FA_PEG | VALID | 2114 | PICA | N | N |  | INSP | 52 | B | C | B
E-CF-52-049 | CHEMICAL- ACID (HYDROCHLORIC ACID) | FA_PEG | VALID | 2114 | PICA | N | N |  | INSP | 52 | B | C | B
E-CF-52-050 | CHEMICAL- ACID (HYDROCHLORIC ACID) | FA_PEG | VALID | 2114 | PICA | N | N |  | INSP | 52 | B | C | B
E-CF-52-053 | CHEMICAL- ACID (HYDROCHLORIC ACID) | FA_PEG | VALID | 2114 | PICA | N | N |  | INSP | 52 | B | C | B
E-CF-52-059 | CHEMICAL- ACID (HYDROCHLORIC ACID) | FA_PEG | VALID | 2114 | PICA | N | N |  | INSP | 52 | B | C | B
E-CF-52-060 | CHEMICAL- ACID (HYDROCHLORIC ACID) | FA_PEG | VALID | 2114 | PICA | N | N |  | INSP | 52 | B | C | B
E-PM-5222 | CITRIC ACID OFF-LOADING PUMP MOTOR | FA_EECMI | VALID | 63774 | EMAC | N | N |  | ELEC | 52 | B | C | B
E-PM-5226A | SODIUM HYDROXIDE DOSING PUMP MOTOR | FA_EECMI | VALID | 63774 | EMAC | N | N |  | ELEC | 52 | B | C | B
E-PM-5226B | SODIUM HYDROXIDE DOSING PUMP MOTOR | FA_EECMI | VALID | 63774 | EMAC | N | N |  | ELEC | 52 | B | C | B
E-PM-5228A | OXYGEN SCAVENGER DOSING PUMP MOTOR | FA_EECMI | VALID | 63774 | EMAC | N | N |  | ELEC | 52 | B | C | B
E-PM-5228B | OXYGEN SCAVENGER DOSING PUMP MOTOR | FA_EECMI | VALID | 63774 | EMAC | N | N |  | ELEC | 52 | B | C | B
R-PM-5322A | MOTOR, UTILITY WATER TRANSFER PUMP | FA_EECMI | VALID | 63774 | EMAC | N | N |  | ELEC | 53 | B | C | B
R-PM-5322B | MOTOR, UTILITY WATER TRANSFER PUMP | FA_EECMI | VALID | 63774 | EMAC | N | N |  | ELEC | 53 | B | C | B
E-42-HV-1801 | 10IN GATE VALVE - PSV ISOLATION LO | FA_PEVG | VALID | 1729 | VAGA | N | N |  | INST | 42 | A | C | A
E-42-HV-1802 | 10IN GATE VALVE - PSV ISOLATION LO | FA_PEVG | VALID | 1729 | VAGA | N | N |  | INST | 42 | A | C | A
E-42-HV-6509 | 10IN GATE VALVE - PSV ISOLATION LO | FA_PEVG | VALID | 1729 | VAGA | N | N |  | INST | 42 | A | C | A
E-42-HV-6510 | 10IN GATE VALVE - PSV ISOLATION LO | FA_PEVG | VALID | 1729 | VAGA | N | N |  | INST | 42 | A | C | A
E-CF-58-001 | CHEMICAL- ACID (HYDROCHLORIC ACID) | FA_PEG | VALID | 2114 | PICA | N | N |  | INSP | 58 | C | C | C
E-CF-58-005 | CHEMICAL- ACID (HYDROCHLORIC ACID) | FA_PEG | VALID | 2114 | PICA | N | N |  | INSP | 58 | C | C | C
E-CF-58-046 | CHEMICAL- ACID (HYDROCHLORIC ACID) | FA_PEG | VALID | 2114 | PICA | N | N |  | INSP | 58 | C | C | C
E-63-HV-1023 | 2IN BALL VALVE FROM INSTRUMENT AIR | FA_PEVB | VALID | 1722 | VABA | N | N |  | INST | 63 | A | C | A
E-63-HV-6402 | 2IN BALL VALVE FROM INSTRUMENT AIR | FA_PEVB | VALID | 1722 | VABA | N | N |  | INST | 63 | A | C | A
E-63-HV-6414 | 2IN BALL VALVE FROM INSTRUMENT AIR | FA_PEVB | VALID | 1722 | VABA | N | N |  | INST | 63 | A | C | A
E-CF-67-001 | CHEMICAL- ACID (HYDROCHLORIC ACID) | FA_PEG | VALID | 2114 | PICA | N | N |  | INSP | 67 | B | C | B
E-CF-67-002 | CHEMICAL- ACID (HYDROCHLORIC ACID) | FA_PEG | VALID | 2114 | PICA | N | N |  | INSP | 67 | B | C | B
E-CF-67-022 | CHEMICAL- ACID (HYDROCHLORIC ACID) | FA_PEG | VALID | 2114 | PICA | N | N |  | INSP | 67 | B | C | B
R78DFR224 | E-H-4601 -INFRA RED FLAME DETECTOR | FA_SQFDF | VALID | 33419 | FGBF | N | N |  | INST | 78 | A | A | A
R78DFR225 | E-H-4601 -INFRA RED FLAME DETECTOR | FA_SQFDF | VALID | 33419 | FGBF | N | N |  | INST | 78 | A | A | A
R78DFR229 | E-X-2701 -INFRA RED FLAME DETECTOR | FA_SQFDF | VALID | 33419 | FGBF | N | N |  | INST | 78 | A | A | A
R78DFR230 | R-X-2701 -INFRA RED FLAME DETECTOR | FA_SQFDF | VALID | 33419 | FGBF | N | N |  | INST | 78 | A | A | A
R78DFR231 | R-X-2701 -INFRA RED FLAME DETECTOR | FA_SQFDF | VALID | 33419 | FGBF | N | N |  | INST | 78 | A | A | A
R78DGR500 | V-4321 -METHANE POINT GAS DETECTOR | FA_SQFDG | VALID | 1402 | FGBH | N | N |  | INST | 78 | A | A | A
R78DGR501 | V-4321 -METHANE POINT GAS DETECTOR | FA_SQFDG | VALID | 1402 | FGBH | N | N |  | INST | 78 | A | A | A
R78DGR502 | V-4321 -METHANE POINT GAS DETECTOR | FA_SQFDG | VALID | 1402 | FGBH | N | N |  | INST | 78 | A | A | A
R78DGR503 | V-2022 -METHANE POINT GAS DETECTOR | FA_SQFDG | VALID | 1402 | FGBH | N | N |  | INST | 78 | A | A | A
R78DGR504 | V-2022 -METHANE POINT GAS DETECTOR | FA_SQFDG | VALID | 1402 | FGBH | N | N |  | INST | 78 | A | A | A
R78DGR505 | V-2022 -METHANE POINT GAS DETECTOR | FA_SQFDG | VALID | 1402 | FGBH | N | N |  | INST | 78 | A | A | A
R78DGR506 | X-2521 -METHANE POINT GAS DETECTOR | FA_SQFDG | VALID | 1402 | FGBH | N | N |  | INST | 78 | A | A | A
R78DGR507 | V-2022 -METHANE POINT GAS DETECTOR | FA_SQFDG | VALID | 1402 | FGBH | N | N |  | INST | 78 | A | A | A
R78DGR508 | X-2521 -METHANE POINT GAS DETECTOR | FA_SQFDG | VALID | 1402 | FGBH | N | N |  | INST | 78 | A | A | A
R78DGR509 | X-2521 -METHANE POINT GAS DETECTOR | FA_SQFDG | VALID | 1402 | FGBH | N | N |  | INST | 78 | A | A | A
R78DGR510 | X-2521 -METHANE POINT GAS DETECTOR | FA_SQFDG | VALID | 1402 | FGBH | N | N |  | INST | 78 | A | A | A
R78DGR511 | X-2521 -METHANE POINT GAS DETECTOR | FA_SQFDG | VALID | 1402 | FGBH | N | N |  | INST | 78 | A | A | A
R78DGR512 | X-2521 -METHANE POINT GAS DETECTOR | FA_SQFDG | VALID | 1402 | FGBH | N | N |  | INST | 78 | A | A | A
R78DGR513 | X-2521 -METHANE POINT GAS DETECTOR | FA_SQFDG | VALID | 1402 | FGBH | N | N |  | INST | 78 | A | A | A
R78DGR514 | X-2521 -METHANE POINT GAS DETECTOR | FA_SQFDG | VALID | 1402 | FGBH | N | N |  | INST | 78 | A | A | A
R78DGR515 | X-2521 -METHANE POINT GAS DETECTOR | FA_SQFDG | VALID | 1402 | FGBH | N | N |  | INST | 78 | A | A | A
R78DGR516 | X-2521 -METHANE POINT GAS DETECTOR | FA_SQFDG | VALID | 1402 | FGBH | N | N |  | INST | 78 | A | A | A
R78DGR519 | X-5721 -METHANE POINT GAS DETECTOR | FA_SQFDG | VALID | 1402 | FGBH | N | N |  | INST | 78 | A | A | A
R78DGR520 | X-5721 -METHANE POINT GAS DETECTOR | FA_SQFDG | VALID | 1402 | FGBH | N | N |  | INST | 78 | A | A | A
R78DGR521 | X-5721 -METHANE POINT GAS DETECTOR | FA_SQFDG | VALID | 1402 | FGBH | N | N |  | INST | 78 | A | A | A
R78DGR532 | V-2732 -METHANE POINT GAS DETECTOR | FA_SQFDG | VALID | 1402 | FGBH | N | N |  | INST | 78 | A | A | A
R78DGR533 | V-2732 -METHANE POINT GAS DETECTOR | FA_SQFDG | VALID | 1402 | FGBH | N | N |  | INST | 78 | A | A | A
R78DGR534 | V-2732 -METHANE POINT GAS DETECTOR | FA_SQFDG | VALID | 1402 | FGBH | N | N |  | INST | 78 | A | A | A
R78DGR544 | X4521 - METHANE POINT GAS DETECTOR | FA_SQFDG | VALID | 1402 | FGBH | N | N |  | INST | 78 | A | A | A
R78DGR545 | X4521 - METHANE POINT GAS DETECTOR | FA_SQFDG | VALID | 1402 | FGBH | N | N |  | INST | 78 | A | A | A
R78DGR552 | H2521 - METHANE POINT GAS DETECTOR | FA_SQFDG | VALID | 1402 | FGBH | N | N |  | INST | 78 | A | A | A
R78DGR553 | H2521 - METHANE POINT GAS DETECTOR | FA_SQFDG | VALID | 1402 | FGBH | N | N |  | INST | 78 | A | A | A
R78DGR554 | H2521 - METHANE POINT GAS DETECTOR | FA_SQFDG | VALID | 1402 | FGBH | N | N |  | INST | 78 | A | A | A
R78DGR555 | X-2521 -METHANE POINT GAS DETECTOR | FA_SQFDG | VALID | 1402 | FGBH | N | N |  | INST | 78 | A | A | A
R78DGR556 | X-2521 -METHANE POINT GAS DETECTOR | FA_SQFDG | VALID | 1402 | FGBH | N | N |  | INST | 78 | A | A | A
R78DGR557 | X-2521 -METHANE POINT GAS DETECTOR | FA_SQFDG | VALID | 1402 | FGBH | N | N |  | INST | 78 | A | A | A
R78DGR558 | X-2521 -METHANE POINT GAS DETECTOR | FA_SQFDG | VALID | 1402 | FGBH | N | N |  | INST | 78 | A | A | A
R78DGR559 | X-2521 -METHANE POINT GAS DETECTOR | FA_SQFDG | VALID | 1402 | FGBH | N | N |  | INST | 78 | A | A | A
E-HVDF-8701A | FIRE & GAS DAMPER EM GEN E-GE-8711 | FA_INDFD | VALID | 1372 | DAWD | N | N |  | INST | 87 | B | A | A
E-HVDF-8701B | FIRE & GAS DAMPER EM GEN E-GE-8711 | FA_INDFD | VALID | 1372 | DAWD | N | N |  | INST | 87 | B | A | A
E-HVDF-8701C | FIRE & GAS DAMPER EM GEN E-GE-8711 | FA_INDFD | VALID | 1372 | DAWD | N | N |  | INST | 87 | B | A | A
E-HVDF-8701D | FIRE & GAS DAMPER EM GEN E-GE-8711 | FA_INDFD | VALID | 1372 | DAWD | N | N |  | INST | 87 | B | A | A
E-HVDF-8702A | FIRE & GAS DAMPER EM GEN E-GE-8711 | FA_INDFD | VALID | 1372 | DAWD | N | N |  | INST | 87 | B | A | A
E-HVDF-8702B | FIRE & GAS DAMPER EM GEN E-GE-8711 | FA_INDFD | VALID | 1372 | DAWD | N | N |  | INST | 87 | B | A | A
E24VSH012A | VIBRATION SWITCH HIGH EKE2412A VIB | FA_INDS | VALID | 41348 | PSSG | N | N |  | INST | 24 | A | C | A
E24VSH012B | VIBRATION SWITCH HIGH EKE2412B VIB | FA_INDS | VALID | 41348 | PSSG | N | N |  | INST | 24 | A | C | A
E24VSH012C | VIBRATION SWITCH HIGH EKE2412C VIB | FA_INDS | VALID | 41348 | PSSG | N | N |  | INST | 24 | A | C | A
E-EDB-8802A-17 | CCT-017 TBA SCS CABINET-2 FEEDER-1 | FA_EEPBA | VALID | 63762 | ESCB | N | N |  | ELEC | 88 | B | C | B
E-EDB-8802A-41 | CCT-041 TBA DESKTOP SERVER CABINET | FA_EEPBA | VALID | 63762 | ESCB | N | N |  | ELEC | 88 | B | C | B
E-EDB-8802B-17 | CCT-017 TBA SCS CABINET-2 FEEDER-2 | FA_EEPBA | VALID | 63762 | ESCB | N | N |  | ELEC | 88 | B | C | B
E-EDB-8802B-21 | CCT-021 TBA REMOTE DESK SET RADIO-2 | FA_EEPBA | VALID | 63762 | ESCB | N | N |  | ELEC | 88 | B | C | B
NOTAG-0523 | PRESSURE GAUGE ON P-8121A HR METER | FA_INDI | VALID |  |  | N | N |  | INST | 62 | A | C | A
NOTAG-0524 | PRESSURE GAUGE ON P-8121A HR METER | FA_INDI | VALID |  |  | N | N |  | INST | 62 | A | C | A
NOTAG-0525 | PRESSURE GAUGE ON P-8121A HR METER | FA_INDI | VALID |  |  | N | N |  | INST | 62 | A | C | A
NOTAG-0526 | PRESSURE GAUGE ON P-8121A HR METER | FA_INDI | VALID |  |  | N | N |  | INST | 62 | A | C | A
NOTAG-0550 | PRESSURE GAUGE ON P-8121A HR METER | FA_INDI | VALID |  |  | N | N |  | INST | 62 | A | C | A
NOTAG-0551 | PRESSURE GAUGE ON P-8121A HR METER | FA_INDI | VALID |  |  | N | N |  | INST | 62 | A | C | A
NOTAG-0552 | PRESSURE GAUGE ON P-8121A HR METER | FA_INDI | VALID |  |  | N | N |  | INST | 62 | A | C | A
NOTAG-0553 | PRESSURE GAUGE ON P-8121A HR METER | FA_INDI | VALID |  |  | N | N |  | INST | 62 | A | C | A
E81DFL512B | CA SYSTEM ARMED RM 27 - DEACTIVATE | FA_SQTB | VALID | 1679 | CMBE | N | N |  | TELE | 81 | A | A | A
E81DFL542C | CA RELEASED ELECT RM 31 - ACTIVATE | FA_SQTB | VALID | 1679 | CMBE | N | N |  | TELE | 81 | A | A | A
E81DFL572C | CA RELEASED UPS 1 RM 36 - ACTIVATE | FA_SQTB | VALID | 1679 | CMBE | N | N |  | TELE | 81 | A | A | A
E81DFL573C | CA RELEASED UPS 1 RM 36 - ACTIVATE | FA_SQTB | VALID | 1679 | CMBE | N | N |  | TELE | 81 | A | A | A
E81DFL587C | CA RELEASED UPS 2 RM 37 - ACTIVATE | FA_SQTB | VALID | 1679 | CMBE | N | N |  | TELE | 81 | A | A | A
E81DFL588C | CA RELEASED UPS 2 RM 37 - ACTIVATE | FA_SQTB | VALID | 1679 | CMBE | N | N |  | TELE | 81 | A | A | A
E81DFL662C | CA RELEASED LER 2 RM 08 - ACTIVATE | FA_SQTB | VALID | 1679 | CMBE | N | N |  | TELE | 81 | A | A | A
E81DFL663C | CA RELEASED LER 2 RM 08 - ACTIVATE | FA_SQTB | VALID | 1679 | CMBE | N | N |  | TELE | 81 | A | A | A
R77XZS400 | WELDING OUTLETS (RESB8003A) - TRIP | FA_INDS | VALID | 41348 | PSSG | N | N | X | INST | 77 | A | C | A
R77XZS401 | WELDING OUTLETS (RESB8003A) - TRIP | FA_INDS | VALID | 41348 | PSSG | N | N | X | INST | 77 | A | C | A
RFJB2011 | JUNCTION BOX -FIRE & GAS (DIGITAL) | FA_INSJ | VALID | 1459 | JBGE | N | N |  | INST | N/A | C | A | A
RFJB2302 | JUNCTION BOX -FIRE & GAS (DIGITAL) | FA_INSJ | VALID | 1459 | JBGE | N | N |  | INST | N/A | C | A | A
RFJB2303 | JUNCTION BOX -FIRE & GAS (DIGITAL) | FA_INSJ | VALID | 1459 | JBGE | N | N |  | INST | N/A | C | A | A
RFJB2304 | JUNCTION BOX -FIRE & GAS (DIGITAL) | FA_INSJ | VALID | 1459 | JBGE | N | N |  | INST | N/A | C | A | A
RFJB2305 | JUNCTION BOX -FIRE & GAS (DIGITAL) | FA_INSJ | VALID | 1459 | JBGE | N | N |  | INST | N/A | C | A | A
R20XV883 | 3IN PAS ON-OFF VALVE WITH DVC (FC) | FA_PEVB | VALID | 1731 | VCGN | N | N |  | INST | 20 | A | C | A
E-GE-8711 | EMERGENCY DIESEL GENERATOR PACKAGE | FA_SYLH | VALID |  |  | N | N |  |  | 87 | B | A | A
NOTAG-0747 | OPEN PATH GAS DETECTOR TRANSMITTER | FA_SQFDG | VALID | 1402 | FGAB | N | N |  | INST | N/A | C | A | A
E81XLP11D | E-P-8111 FIRE PUMP 1 LAG INDICATOR | FA_INDI | VALID |  |  | N | N |  | INST | 81 | A | C | A
E81XLP31D | E-P-8131 FIRE PUMP 3 LAG INDICATOR | FA_INDI | VALID |  |  | N | N |  | INST | 81 | A | C | A
E81XLP21D | E-P-8121 FIRE PUMP 2 LAG INDICATOR | FA_INDI | VALID |  |  | N | N |  | INST | 81 | A | C | A
E-ESB-8701-A13-A | FEEDER FOR AIR COMPRESSOR MOTOR E-ECP-6531 V4 | FA_EETM | VALID | 63767 |  | N | N |  | ELEC | 87 | B | C | B
E-ESB-8701-B18-A | FEEDER FOR AIR COMPRESSOR MOTOR E-ECP-6541 V4 | FA_EETM | VALID | 63767 |  | N | N |  | ELEC | 87 | B | C | B
E-ESB-8701-B18-B | FEEDER FOR AIR COMPRESSOR MOTOR E-ECP-6551 V4 | FA_EETM | VALID | 63767 |  | N | N |  | ELEC | 87 | B | C | B
E-ESB-8011-C14-B | Q204 TRANSFORMER FEEDER E-ESB-8011 | FA_EEPBA | VALID | 63762 | ESCB | N | N |  | ELEC | 80 | A | C | A
E-ESB-8011-C15-B | Q240 TRANSFORMER FEEDER E-ESB-8011 | FA_EEPBA | VALID | 63762 | ESCB | N | N |  | ELEC | 80 | A | C | A
R45SOV001B | SOV FOR SIS ON/OFF VALVE R45XZV001 | FA_INDFS | VALID | 1740 | VCSO | N | N |  | INST | 45 | A | B | A
R27XZY133 | SOV FOR SIS ON-OFF VALVE R27XZV133 | FA_INDFS | VALID | 1740 | VCSO | N | N | X | INST | 27 | A | B | A
R27XY133 | SOV FOR SIS ON-OFF VALVE R27XZV133 | FA_INDFS | VALID | 1740 | VCSO | N | N |  | INST | 27 | A | B | A
R27XZY131 | SOV FOR PAS ON-OFF VALVE R27XZV131 | FA_INDFS | VALID | 1740 | VCSO | N | N | X | INST | 27 | A | B | A
R27XY131 | SOV FOR PAS ON-OFF VALVE R27XZV131 | FA_INDFS | VALID | 1740 | VCSO | N | N |  | INST | 27 | A | B | A
R25XY002 | SOV FOR SIS ON-OFF VALVE R25XZV002 | FA_INDFS | VALID | 1740 | VCSO | N | N |  | INST | 25 | A | B | A
R25XZY024A | SOV FOR SIS ON-OFF VALVE R25XZV024 | FA_INDFS | VALID | 1740 | VCSO | N | N | X | INST | 25 | A | B | A
R25XZY024B | SOV FOR SIS ON-OFF VALVE R25XZV024 | FA_INDFS | VALID | 1740 | VCSO | N | N | X | INST | 25 | A | B | A
R25XZY027A | SOV FOR SIS ON-OFF VALVE R25XZV027 | FA_INDFS | VALID | 1740 | VCSO | N | N | X | INST | 25 | A | B | A
R25XZY027B | SOV FOR SIS ON-OFF VALVE R25XZV027 | FA_INDFS | VALID | 1740 | VCSO | N | N | X | INST | 25 | A | B | A
E-SYSTEM-00-NV | RAVEN SYSTEM 00 NON VALIDATED TAGS | FA_SYLH | VALID |  |  | N | N |  |  |  | C | A | A
E-SYSTEM-05-NV | RAVEN SYSTEM 05 NON VALIDATED TAGS | FA_SYLH | VALID |  |  | N | N |  |  |  | C | A | A
E-SYSTEM-13-NV | RAVEN SYSTEM 13 NON VALIDATED TAGS | FA_SYLH | VALID |  |  | N | N |  |  |  | C | A | A
E-SYSTEM-20-NV | RAVEN SYSTEM 20 NON VALIDATED TAGS | FA_SYLH | VALID |  |  | N | N |  |  |  | C | A | A
E-SYSTEM-21-NV | RAVEN SYSTEM 21 NON VALIDATED TAGS | FA_SYLH | VALID |  |  | N | N |  |  |  | C | A | A
E-SYSTEM-22-NV | RAVEN SYSTEM 22 NON VALIDATED TAGS | FA_SYLH | VALID |  |  | N | N |  |  |  | C | A | A
E-SYSTEM-23-NV | RAVEN SYSTEM 23 NON VALIDATED TAGS | FA_SYLH | VALID |  |  | N | N |  |  |  | C | A | A
E-SYSTEM-24-NV | RAVEN SYSTEM 24 NON VALIDATED TAGS | FA_SYLH | VALID |  |  | N | N |  |  |  | C | A | A
E-SYSTEM-25-NV | RAVEN SYSTEM 25 NON VALIDATED TAGS | FA_SYLH | VALID |  |  | N | N |  |  |  | C | A | A
E-SYSTEM-27-NV | RAVEN SYSTEM 27 NON VALIDATED TAGS | FA_SYLH | VALID |  |  | N | N |  |  |  | C | A | A
E-SYSTEM-28-NV | RAVEN SYSTEM 28 NON VALIDATED TAGS | FA_SYLH | VALID |  |  | N | N |  |  |  | C | A | A
E-SYSTEM-29-NV | RAVEN SYSTEM 29 NON VALIDATED TAGS | FA_SYLH | VALID |  |  | N | N |  |  |  | C | A | A
E-SYSTEM-30-NV | RAVEN SYSTEM 30 NON VALIDATED TAGS | FA_SYLH | VALID |  |  | N | N |  |  |  | C | A | A
E-SYSTEM-40-NV | RAVEN SYSTEM 40 NON VALIDATED TAGS | FA_SYLH | VALID |  |  | N | N |  |  |  | C | A | A
E-SYSTEM-41-NV | RAVEN SYSTEM 41 NON VALIDATED TAGS | FA_SYLH | VALID |  |  | N | N |  |  |  | C | A | A
E-SYSTEM-42-NV | RAVEN SYSTEM 42 NON VALIDATED TAGS | FA_SYLH | VALID |  |  | N | N |  |  |  | C | A | A
E-SYSTEM-43-NV | RAVEN SYSTEM 43 NON VALIDATED TAGS | FA_SYLH | VALID |  |  | N | N |  |  |  | C | A | A
E-SYSTEM-44-NV | RAVEN SYSTEM 44 NON VALIDATED TAGS | FA_SYLH | VALID |  |  | N | N |  |  |  | C | A | A
E-SYSTEM-45-NV | RAVEN SYSTEM 45 NON VALIDATED TAGS | FA_SYLH | VALID |  |  | N | N |  |  |  | C | A | A
E-SYSTEM-46-NV | RAVEN SYSTEM 46 NON VALIDATED TAGS | FA_SYLH | VALID |  |  | N | N |  |  |  | C | A | A
E-SYSTEM-47-NV | RAVEN SYSTEM 47 NON VALIDATED TAGS | FA_SYLH | VALID |  |  | N | N |  |  |  | C | A | A
E-SYSTEM-48-NV | RAVEN SYSTEM 48 NON VALIDATED TAGS | FA_SYLH | VALID |  |  | N | N |  |  |  | C | A | A
E-SYSTEM-49-NV | RAVEN SYSTEM 49 NON VALIDATED TAGS | FA_SYLH | VALID |  |  | N | N |  |  |  | C | A | A
E-SYSTEM-50-NV | RAVEN SYSTEM 50 NON VALIDATED TAGS | FA_SYLH | VALID |  |  | N | N |  |  |  | C | A | A
E-SYSTEM-51-NV | RAVEN SYSTEM 51 NON VALIDATED TAGS | FA_SYLH | VALID |  |  | N | N |  |  |  | C | A | A
E-SYSTEM-52-NV | RAVEN SYSTEM 52 NON VALIDATED TAGS | FA_SYLH | VALID |  |  | N | N |  |  |  | C | A | A
E-SYSTEM-53-NV | RAVEN SYSTEM 53 NON VALIDATED TAGS | FA_SYLH | VALID |  |  | N | N |  |  |  | C | A | A
E-SYSTEM-54-NV | RAVEN SYSTEM 54 NON VALIDATED TAGS | FA_SYLH | VALID |  |  | N | N |  |  |  | C | A | A
E-SYSTEM-55-NV | RAVEN SYSTEM 55 NON VALIDATED TAGS | FA_SYLH | VALID |  |  | N | N |  |  |  | C | A | A
E-SYSTEM-56-NV | RAVEN SYSTEM 56 NON VALIDATED TAGS | FA_SYLH | VALID |  |  | N | N |  |  |  | C | A | A
E-SYSTEM-57-NV | RAVEN SYSTEM 57 NON VALIDATED TAGS | FA_SYLH | VALID |  |  | N | N |  |  |  | C | A | A
E-SYSTEM-58-NV | RAVEN SYSTEM 58 NON VALIDATED TAGS | FA_SYLH | VALID |  |  | N | N |  |  |  | C | A | A
E-SYSTEM-59-NV | RAVEN SYSTEM 59 NON VALIDATED TAGS | FA_SYLH | VALID |  |  | N | N |  |  |  | C | A | A
E-SYSTEM-60-NV | RAVEN SYSTEM 60 NON VALIDATED TAGS | FA_SYLH | VALID |  |  | N | N |  |  |  | C | A | A
E-SYSTEM-61-NV | RAVEN SYSTEM 61 NON VALIDATED TAGS | FA_SYLH | VALID |  |  | N | N |  |  |  | C | A | A
E-SYSTEM-62-NV | RAVEN SYSTEM 62 NON VALIDATED TAGS | FA_SYLH | VALID |  |  | N | N |  |  |  | C | A | A
E-SYSTEM-63-NV | RAVEN SYSTEM 63 NON VALIDATED TAGS | FA_SYLH | VALID |  |  | N | N |  |  |  | C | A | A
E-SYSTEM-64-NV | RAVEN SYSTEM 64 NON VALIDATED TAGS | FA_SYLH | VALID |  |  | N | N |  |  |  | C | A | A
E-SYSTEM-65-NV | RAVEN SYSTEM 65 NON VALIDATED TAGS | FA_SYLH | VALID |  |  | N | N |  |  |  | C | A | A
E-SYSTEM-66-NV | RAVEN SYSTEM 66 NON VALIDATED TAGS | FA_SYLH | VALID |  |  | N | N |  |  |  | C | A | A
E-SYSTEM-81-NV | RAVEN SYSTEM 81 NON VALIDATED TAGS | FA_SYLH | VALID |  |  | N | N |  |  |  | C | A | A
E-SYSTEM-82-NV | RAVEN SYSTEM 82 NON VALIDATED TAGS | FA_SYLH | VALID |  |  | N | N |  |  |  | C | A | A
E-SYSTEM-83-NV | RAVEN SYSTEM 83 NON VALIDATED TAGS | FA_SYLH | VALID |  |  | N | N |  |  |  | C | A | A
E-SYSTEM-84-NV | RAVEN SYSTEM 84 NON VALIDATED TAGS | FA_SYLH | VALID |  |  | N | N |  |  |  | C | A | A
E-SYSTEM-85-NV | RAVEN SYSTEM 85 NON VALIDATED TAGS | FA_SYLH | VALID |  |  | N | N |  |  |  | C | A | A
E-SYSTEM-86-NV | RAVEN SYSTEM 86 NON VALIDATED TAGS | FA_SYLH | VALID |  |  | N | N |  |  |  | C | A | A
E-SYSTEM-87-NV | RAVEN SYSTEM 87 NON VALIDATED TAGS | FA_SYLH | VALID |  |  | N | N |  |  |  | C | A | A
E-SYSTEM-88-NV | RAVEN SYSTEM 88 NON VALIDATED TAGS | FA_SYLH | VALID |  |  | N | N |  |  |  | C | A | A
E-SYSTEM-89-NV | RAVEN SYSTEM 89 NON VALIDATED TAGS | FA_SYLH | VALID |  |  | N | N |  |  |  | C | A | A
E-SYSTEM-90-NV | RAVEN SYSTEM 90 NON VALIDATED TAGS | FA_SYLH | VALID |  |  | N | N |  |  |  | C | A | A
E-SYSTEM-91-NV | RAVEN SYSTEM 91 NON VALIDATED TAGS | FA_SYLH | VALID |  |  | N | N |  |  |  | C | A | A
E-SYSTEM-92-NV | RAVEN SYSTEM 92 NON VALIDATED TAGS | FA_SYLH | VALID |  |  | N | N |  |  |  | C | A | A
E-SYSTEM-93-NV | RAVEN SYSTEM 93 NON VALIDATED TAGS | FA_SYLH | VALID |  |  | N | N |  |  |  | C | A | A
E-SYSTEM-94-NV | RAVEN SYSTEM 94 NON VALIDATED TAGS | FA_SYLH | VALID |  |  | N | N |  |  |  | C | A | A
E-SYSTEM-95-NV | RAVEN SYSTEM 95 NON VALIDATED TAGS | FA_SYLH | VALID |  |  | N | N |  |  |  | C | A | A
E-SYSTEM-96-NV | RAVEN SYSTEM 96 NON VALIDATED TAGS | FA_SYLH | VALID |  |  | N | N |  |  |  | C | A | A
E-SYSTEM-97-NV | RAVEN SYSTEM 97 NON VALIDATED TAGS | FA_SYLH | VALID |  |  | N | N |  |  |  | C | A | A
E-SYSTEM-98-NV | RAVEN SYSTEM 98 NON VALIDATED TAGS | FA_SYLH | VALID |  |  | N | N |  |  |  | C | A | A
E-SYSTEM-99-NV | RAVEN SYSTEM 99 NON VALIDATED TAGS | FA_SYLH | VALID |  |  | N | N |  |  |  | C | A | A
E-SYSTEM-67-NV | RAVEN SYSTEM 67 NON VALIDATED TAGS | FA_SYLH | VALID |  |  | N | N |  |  |  | C | A | A
E-SYSTEM-76-NV | RAVEN SYSTEM 76 NON VALIDATED TAGS | FA_SYLH | VALID |  |  | N | N |  |  |  | C | A | A
E-SYSTEM-77-NV | RAVEN SYSTEM 77 NON VALIDATED TAGS | FA_SYLH | VALID |  |  | N | N |  |  |  | C | A | A
E-SYSTEM-78-NV | RAVEN SYSTEM 78 NON VALIDATED TAGS | FA_SYLH | VALID |  |  | N | N |  |  |  | C | A | A
E-SYSTEM-79-NV | RAVEN SYSTEM 79 NON VALIDATED TAGS | FA_SYLH | VALID |  |  | N | N |  |  |  | C | A | A
E-SYSTEM-80-NV | RAVEN SYSTEM 80 NON VALIDATED TAGS | FA_SYLH | VALID |  |  | N | N |  |  |  | C | A | A
E-A-8121 | LUBE OIL COOLER FIRE PUMP E-P-8121 | FA_SEHT | VALID | 1439 | HEST | N | N |  | INSP | 81 | A | C | A
E-A-8131 | LUBE OIL COOLER FIRE PUMP E-P-8131 | FA_SEHT | VALID | 1439 | HEST | N | N |  | INSP | 81 | A | C | A
E-A-8111 | LUBE OIL COOLER FIRE PUMP E-P-8111 | FA_SEHT | VALID | 1439 | HEST | N | N |  | INSP | 81 | A | C | A
E-ESB-8011-A23-D | FEEDER FOR VALVE MOTOR OPERATED E81MOV075 A1 | FA_EETM | VALID | 63767 |  | N | N |  | ELEC | 80 | A | C | A
E-20-HV-0263 | 2IN PLUG VALVE ON HP SEPARATOR N4 | FA_PEVL | VALID | 1730 | VAGL | N | N |  | INST | 20 | A | C | A
E-P-5223 | SODIUM CARBONATE OFF-LOADING PUMP | FA_REPC | VALID | 1641 | PUCE | N | N |  | MECH | 52 | B | B | B
E-P-5224 | SODIUM HYDROXIDE OFF-LOADING PUMP | FA_REPC | VALID | 1641 | PUCE | N | N |  | MECH | 52 | B | B | B
R-20-SPKY-035 | INTERLOCK FROM SLUG CATCHER V2022 | FA_PEG | VALID | 2114 | PICA | N | N |  | INSP | 20 | A | C | A
R-20-SPKY-039 | INTERLOCK FROM SLUG CATCHER V2022 | FA_PEG | VALID | 2114 | PICA | N | N |  | INSP | 20 | A | C | A
R-20-SPKY-040 | INTERLOCK FROM SLUG CATCHER V2022 | FA_PEG | VALID | 2114 | PICA | N | N |  | INSP | 20 | A | C | A
R-20-SPKY-041 | INTERLOCK FROM SLUG CATCHER V2022 | FA_PEG | VALID | 2114 | PICA | N | N |  | INSP | 20 | A | C | A
R-20-SPKY-042 | INTERLOCK FROM SLUG CATCHER V2022 | FA_PEG | VALID | 2114 | PICA | N | N |  | INSP | 20 | A | C | A
R-20-SPKY-047 | INTERLOCK FROM SLUG CATCHER V2022 | FA_PEG | VALID | 2114 | PICA | N | N |  | INSP | 20 | A | C | A
R-20-SPKY-048 | INTERLOCK FROM SLUG CATCHER V2022 | FA_PEG | VALID | 2114 | PICA | N | N |  | INSP | 20 | A | C | A
R-20-SPKY-049 | INTERLOCK FROM SLUG CATCHER V2022 | FA_PEG | VALID | 2114 | PICA | N | N |  | INSP | 20 | A | C | A
E21FT123 | FLOW TRANSMITTER RERUN DRUM INLET | FA_INDMT | VALID | 1905 | PSFT | N | N |  | INST | 21 | A | B | A
E24LT445 | LEVEL TRANSMITTER FROM EV2423 LVL | FA_INDMT | VALID | 1905 | PSLT | N | N |  | INST | 24 | A | B | A
E-K-2411 | LP FLASH GAS COMPRESSOR (TRAIN 1) | FA_REMR | VALID | 1360 | CORE | N | N |  | MECH | 24 | A | A | A
E-K-2412 | MP FLASH GAS COMPRESSOR (TRAIN 1) | FA_REMR | VALID | 1360 | CORE | N | N |  | MECH | 24 | A | A | A
E-K-2413 | HP FLASH GAS COMPRESSOR (TRAIN 1) | FA_REMR | VALID | 1360 | CORE | N | N |  | MECH | 24 | A | A | A
E-K-2421 | LP FLASH GAS COMPRESSOR (TRAIN 2) | FA_REMR | VALID | 1360 | CORE | N | N |  | MECH | 24 | A | A | A
E-K-2422 | MP FLASH GAS COMPRESSOR (TRAIN 2) | FA_REMR | VALID | 1360 | CORE | N | N |  | MECH | 24 | A | A | A
E-K-2423 | HP FLASH GAS COMPRESSOR (TRAIN 2) | FA_REMR | VALID | 1360 | CORE | N | N |  | MECH | 24 | A | A | A
R-64-NRV-7432 | 3/4IN CHECK VALVE NITROGEN HEADER | FA_PEVC | VALID | 1724 | VACH | N | N |  | INST | 64 | A | C | A
R-64-NRV-7433 | 3/4IN CHECK VALVE NITROGEN HEADER | FA_PEVC | VALID | 1724 | VACH | N | N |  | INST | 64 | A | C | A
E-A-2511 | TSA REGENERATION COOLER (TRAIN 1) | FA_SEHF | VALID | 1432 |  | N | N |  | INSP | 25 | A | B | A
E-A-2521 | TSA REGENERATION COOLER (TRAIN 2) | FA_SEHF | VALID | 1432 |  | N | N |  | INSP | 25 | A | B | A
R25FT007 | FLOW TRANSMITTER ON FUEL GAS SKID | FA_INDMT | VALID | 1905 | PSFT | N | N |  | INST | 25 | A | B | A
R78DMC058 | R-V-2030 -MANUAL ALARM CALL POINT | FA_SQFRA | VALID | 1488 | FGMA | N | N |  | INST | 78 | A | A | A
R78DMC063 | TK2121B - MANUAL ALARM CALL POINT | FA_SQFRA | VALID | 1488 | FGMA | N | N |  | INST | 78 | A | A | A
R78DMC076 | E-X-2701 -MANUAL ALARM CALL POINT | FA_SQFRA | VALID | 1488 | FGMA | N | N |  | INST | 78 | A | A | A
R27FT104B | FLOW TRANSMITTER FROM X2720 ANTISURGE CONTROLLER (FLOW) | FA_INDMT | VALID | 1905 | PSFT | N | N |  | INST | 27 | A | B | A
E-V-2803 | MEG REGENERATION - MEG DRAIN DRUM | FA_SEPHS | VALID | 1662 | VESE | N | N |  | INSP | 28 | A | C | A
E-21-HV-0038 | 8IN GATE VALVE - PSV ISOLATION LO | FA_PEVG | VALID | 1729 | VAGA | N | N |  | INST | 21 | A | C | A
E-21-HV-1475 | 8IN GATE VALVE - PSV ISOLATION LO | FA_PEVG | VALID | 1729 | VAGA | N | N |  | INST | 21 | A | C | A
E-21-HV-1476 | 8IN GATE VALVE - PSV ISOLATION LO | FA_PEVG | VALID | 1729 | VAGA | N | N |  | INST | 21 | A | C | A
E-21-HV-4844 | 8IN GATE VALVE - PSV ISOLATION LO | FA_PEVG | VALID | 1729 | VAGA | N | N |  | INST | 21 | A | C | A
E-21-HV-6468 | 8IN GATE VALVE - PSV ISOLATION LO | FA_PEVG | VALID | 1729 | VAGA | N | N |  | INST | 21 | A | C | A
E-21-HV-6469 | 8IN GATE VALVE - PSV ISOLATION LO | FA_PEVG | VALID | 1729 | VAGA | N | N |  | INST | 21 | A | C | A
E-21-HV-6470 | 8IN GATE VALVE - PSV ISOLATION LO | FA_PEVG | VALID | 1729 | VAGA | N | N |  | INST | 21 | A | C | A
E-ESB-8011-C03-D | FEEDER FOR DC UPS B SUBSTATION 2 E-EUP-8805B | FA_EETM | VALID | 63767 |  | N | N |  | ELEC | 80 | A | C | A
R-L-8021-29R-F | FEEDER FOR LUBE OIL HEATER R-H-8022 4.5KW 9A | FA_EETM | VALID | 63767 |  | N | N |  | ELEC | 80 | A | C | A
E30MPZSP07A | STOP SWITCH RECOVERED MEG RTN PUMP | FA_EEPS | VALID | 63765 | SWSS | N | N |  | ELEC | 30 | A | B | A
E30MPZSP07B | STOP SWITCH RECOVERED MEG RTN PUMP | FA_EEPS | VALID | 63765 | SWSS | N | N |  | ELEC | 30 | A | B | A
E-A-3001 | MEG DISTILLATION COLUMN CONDENSER | FA_SEHF | VALID | 1432 |  | N | N |  | INSP | 30 | A | B | A
E-ECB-8803C | MCCB FOR BATTERY BANK E-EBA-8803C | FA_EEPBA | VALID | 63762 | ESCB | N | N |  | ELEC | 88 | B | C | B
E-ECB-8805C | MCCB FOR BATTERY BANK E-EBA-8805C | FA_EEPBA | VALID | 63762 | ESCB | N | N |  | ELEC | 88 | B | C | B
E-ECB-9112A | MCCB FOR BATTERY BANK E-EBA-9112A | FA_EEPBA | VALID | 63762 | ESCB | N | N |  | ELEC | 91 | C | C | C
E-ECB-9112B | MCCB FOR BATTERY BANK E-EBA-9112B | FA_EEPBA | VALID | 63762 | ESCB | N | N |  | ELEC | 91 | C | C | C
E-ECB-9113A | MCCB FOR BATTERY BANK E-EBA-9113A | FA_EEPBA | VALID | 63762 | ESCB | N | N |  | ELEC | 91 | C | C | C
E-ECB-9113B | MCCB FOR BATTERY BANK E-EBA-9113B | FA_EEPBA | VALID | 63762 | ESCB | N | N |  | ELEC | 91 | C | C | C
R-46-HV-2123 | BALL VALVE FUEL GAS FOR R46PDG154 | FA_PEVB | VALID | 1722 | VABA | N | N |  | INST | 46 | A | C | A
R-46-HV-2124 | BALL VALVE FUEL GAS FOR R46PDG154 | FA_PEVB | VALID | 1722 | VABA | N | N |  | INST | 46 | A | C | A
R-PM-5325A | MOTOR POTABLE WATER TRANSFER PUMP | FA_EECMI | VALID | 63774 | EMAC | N | N |  | ELEC | 53 | B | C | B
R-PM-5325B | MOTOR POTABLE WATER TRANSFER PUMP | FA_EECMI | VALID | 63774 | EMAC | N | N |  | ELEC | 53 | B | C | B
E-54-HV-0009 | 2IN BALL VALVE FROM UTILITY WATER | FA_PEVB | VALID | 1722 | VABA | N | N |  | INST | 54 | A | C | A
E-54-HV-0016 | 2IN BALL VALVE FROM UTILITY WATER | FA_PEVB | VALID | 1722 | VABA | N | N |  | INST | 54 | A | C | A
E-54-HV-8153 | 2IN BALL VALVE FROM UTILITY WATER | FA_PEVB | VALID | 1722 | VABA | N | N |  | INST | 54 | A | C | A
R-41-HV-7103 | 2IN GATE VALVE CLOSED DRAINS (NC) | FA_PEVG | VALID | 1729 | VAGA | N | N |  | INST | 41 | A | C | A
E-V-5701 | RECEPTION AREA CLOSED DRAINS DRUM | FA_SEPHS | VALID | 1662 | VESE | N | N |  | INSP | 57 | A | C | A
E-Z-5701 | RECEPTION AREA CLOSED DRAINS SUMP | FA_SETAP | VALID | 41396 | VESU | N | N |  | MECH | 57 | A | C | A
E-Z-5806 | NEUTRALISATION PIT-LOGISTICS AREA | FA_SETAP | VALID | 41396 | VESU | N | N |  | MECH | 58 | C | C | C
E-KFM-6001 | HOT OIL FIRED HEATER BLOWER MOTOR | FA_EECMI | VALID | 63774 | EMAC | N | N |  | ELEC | 60 | A | C | A
E-KFM-6002 | HOT OIL FIRED HEATER BLOWER MOTOR | FA_EECMI | VALID | 63774 | EMAC | N | N |  | ELEC | 60 | A | C | A
R-GCP-8021 | UNIT CONTROL PANEL FOR GTG G-8021 | FA_INSL | VALID | 63786 | CLCP | N | N |  | INST | 80 | A | C | A
R-GCP-8022 | UNIT CONTROL PANEL FOR GTG G-8022 | FA_INSL | VALID | 63786 | CLCP | N | N |  | INST | 80 | A | C | A
NOTAG-1190 | FIBRE OPTIC HUB OUTDOOR ENCLOSURE | FA_SQTE | VALID | 1697 | TCRA | N | N |  | TELE | N/A | C | A | A
NOTAG-1191 | FIBRE OPTIC HUB OUTDOOR ENCLOSURE | FA_SQTE | VALID | 1697 | TCRA | N | N |  | TELE | N/A | C | A | A
NOTAG-1192 | FIBRE OPTIC HUB OUTDOOR ENCLOSURE | FA_SQTE | VALID | 1697 | TCRA | N | N |  | TELE | N/A | C | A | A
NOTAG-1193 | FIBRE OPTIC HUB OUTDOOR ENCLOSURE | FA_SQTE | VALID | 1697 | TCRA | N | N |  | TELE | N/A | C | A | A
R78DFR200 | TK-6222 -INFRA RED FLAME DETECTOR | FA_SQFDF | VALID | 33419 | FGBF | N | N |  | INST | 78 | A | A | A
R78DFR201 | TK-6222 -INFRA RED FLAME DETECTOR | FA_SQFDF | VALID | 33419 | FGBF | N | N |  | INST | 78 | A | A | A
R78DFR220 | V-2721A -INFRA RED FLAME DETECTOR | FA_SQFDF | VALID | 33419 | FGBF | N | N |  | INST | 78 | A | A | A
R78DFR233 | RX2130 - INFRA RED FLAME DETECTOR | FA_SQFDF | VALID | 33419 | FGBF | N | N |  | INST | 78 | A | A | A
R78DFR234 | RX2130 - INFRA RED FLAME DETECTOR | FA_SQFDF | VALID | 33419 | FGBF | N | N |  | INST | 78 | A | A | A
R78DFR236 | P2121B - INFRA RED FLAME DETECTOR | FA_SQFDF | VALID | 33419 | FGBF | N | N |  | INST | 78 | A | A | A
R78DFR238 | RH2022 - INFRA RED FLAME DETECTOR | FA_SQFDF | VALID | 33419 | FGBF | N | N |  | INST | 78 | A | A | A
R78DFR239 | RH2022 - INFRA RED FLAME DETECTOR | FA_SQFDF | VALID | 33419 | FGBF | N | N |  | INST | 78 | A | A | A
R78DFR242 | RV4522 - INFRA RED FLAME DETECTOR | FA_SQFDF | VALID | 33419 | FGBF | N | N |  | INST | 78 | A | A | A
R78DFR243 | RP2801 - INFRA RED FLAME DETECTOR | FA_SQFDF | VALID | 33419 | FGBF | N | N |  | INST | 78 | A | A | A
R78DFR246 | GT8021 - INFRA RED FLAME DETECTOR | FA_SQFDF | VALID | 33419 | FGBF | N | N |  | INST | 78 | A | A | A
R78DFR247 | GT8022 - INFRA RED FLAME DETECTOR | FA_SQFDF | VALID | 33419 | FGBF | N | N |  | INST | 78 | A | A | A
R78DFR276 | RE2021 - INFRA RED FLAME DETECTOR | FA_SQFDF | VALID | 33419 | FGBF | N | N |  | INST | 78 | A | A | A
R78DFR277 | RE2021 - INFRA RED FLAME DETECTOR | FA_SQFDF | VALID | 33419 | FGBF | N | N |  | INST | 78 | A | A | A
R78DFR288 | V-2721A -INFRA RED FLAME DETECTOR | FA_SQFDF | VALID | 33419 | FGBF | N | N |  | INST | 78 | A | A | A
R78DFR293 | RA4521 - INFRA RED FLAME DETECTOR | FA_SQFDF | VALID | 33419 | FGBF | N | N |  | INST | 78 | A | A | A
E-PM-8103A | FIRE WATER OFF-LOADING PUMP MOTOR | FA_EECMI | VALID | 63774 | EMAC | N | N |  | ELEC | 81 | A | C | A
E-PM-8103B | FIRE WATER OFF-LOADING PUMP MOTOR | FA_EECMI | VALID | 63774 | EMAC | N | N |  | ELEC | 81 | A | C | A
E-PM-8103C | FIRE WATER OFF-LOADING PUMP MOTOR | FA_EECMI | VALID | 63774 | EMAC | N | N |  | ELEC | 81 | A | C | A
E-PM-8103D | FIRE WATER OFF-LOADING PUMP MOTOR | FA_EECMI | VALID | 63774 | EMAC | N | N |  | ELEC | 81 | A | C | A
R-81-SHR-001 | HOSE REEL FIRE WATER DISTRIBUTION | FA_SQFFH | VALID | 1477 | LCHR | N | N |  | MECH | 81 | A | A | A
R-81-SHR-002 | HOSE REEL FIRE WATER DISTRIBUTION | FA_SQFFH | VALID | 1477 | LCHR | N | N |  | MECH | 81 | A | A | A
R-81-SHR-003 | HOSE REEL FIRE WATER DISTRIBUTION | FA_SQFFH | VALID | 1477 | LCHR | N | N |  | MECH | 81 | A | A | A
E82LG010 | LEVEL GAUGE SEWAGE PIT EZ8201 LVL | FA_INDI | VALID |  |  | N | N |  | INST | 82 | C | C | C
E82LG015 | LEVEL GAUGE SEWAGE PIT EZ8203 LVL | FA_INDI | VALID |  |  | N | N |  | INST | 82 | C | C | C
R-ECB-8801A | MCCB FOR BATTERY BANK R-ECB-8801A | FA_EETI | VALID | 1456 | ISEL | N | N |  | ELEC | 88 | B | B | B
R-ECB-8801B | MCCB FOR BATTERY BANK R-ECB-8801B | FA_EETI | VALID | 1456 | ISEL | N | N |  | ELEC | 88 | B | B | B
E24HS438 | HAND SWITCH FOR EA2422 (SOFT TAG) | FA_INDS | VALID | 41348 | PSHS | N | N |  | INST | 24 | A | C | A
E21FT177 | FLOW TRANSMITTER RERUN DRUM INLET | FA_INDMT | VALID | 1905 | PSFT | N | N |  | INST | 21 | A | B | A
E-EDB-9121-04 | CCT-004 E-EJB-9121-01 AC IGNITORS | FA_EEPBA | VALID | 63762 | ESCB | N | N |  | ELEC | 91 | C | C | C
E-EDB-9131-04 | CCT-004 E-EJB-9131-01 AC IGNITORS | FA_EEPBA | VALID | 63762 | ESCB | N | N |  | ELEC | 91 | C | C | C
E-EDB-9141-04 | CCT-004 E-EJB-9141-01 AC IGNITORS | FA_EEPBA | VALID | 63762 | ESCB | N | N |  | ELEC | 91 | C | C | C
E-EDB-8804B-41 | CCT-041 LATER EPU LOAD-A FEEDER-1 | FA_EEPBA | VALID | 63762 | ESCB | N | N |  | ELEC | 88 | B | C | B
E-EDB-8804B-42 | CCT-042 LATER EPU LOAD-B FEEDER-1 | FA_EEPBA | VALID | 63762 | ESCB | N | N |  | ELEC | 88 | B | C | B
R20ZT005 | POSITION TRANSMITTER FOR R20XV005 | FA_INDMT | VALID | 1905 | TXGA | N | N |  | INST | 20 | A | B | A
E-SYSTEM-40-PIPING | SYSTEM-40 LP FUEL GAS PIPING TAGS | FA_SYLH | VALID |  |  | N | N |  |  | 40 | A | A | A
R-EDB-8904 | ANALYSER HOUSE DISTRIBUTION BOARD | FA_EETW | VALID | 1660 | SG__ | N | N |  | ELEC | 89 | B | C | B
E-EDB-8507 | ESSENTIAL SMALL POWER DIST. BOARD | FA_EETW | VALID | 1660 | SG__ | N | N |  | ELEC | 85 | B | C | B
E30XV084 | ON-OFF VALVE N2 BTL BNK TO EX3002 | FA_PEVB | VALID | 1731 | VCGN | N | N |  | INST | 30 | A | C | A
E81DFL512A | CA REL INHIBITED RM 27 - ACTIVATE | FA_SQTB | VALID | 1679 | CMBE | N | N |  | TELE | 81 | A | A | A
E81DFL617C | CA RELEASED SWGR RM 02 - ACTIVATE | FA_SQTB | VALID | 1679 | CMBE | N | N |  | TELE | 81 | A | A | A
E81DFL618C | CA RELEASED SWGR RM 02 - ACTIVATE | FA_SQTB | VALID | 1679 | CMBE | N | N |  | TELE | 81 | A | A | A
E66HS995 | THERMAL OXIDISER SYSTEM PAS RESET | FA_INDS | VALID | 41348 | PSHS | N | N |  | INST | 66 | B | C | B
E81PSL538 | CA RES SYS ELECTR RM 31 PRESS LOW | FA_INDS | VALID | 41348 | PSSG | N | N |  | INST | 81 | A | C | A
E81HS530 | CA SYS INHIBIT ELECTR RM 31 (HMI) | FA_INDS | VALID | 41348 | PSHS | N | N |  | INST | 81 | A | C | A
RFJB1058 | JUNCTION BOX -FIRE & GAS (ANALOG) | FA_INSJ | VALID | 1459 | JBGE | N | N |  | INST | N/A | C | A | A
R-SYSTEM-40-PIPING | SYSTEM-40 LP FUEL GAS PIPING TAGS | FA_SYLH | VALID |  |  | N | N |  |  | 40 | A | A | A
NOTAG-1248 | TELEPHONE STATION (ANALOGUE TYPE) | FA_SQTS | VALID | 1706 | TCTS | N | N |  | TELE | N/A | C | A | A
NOTAG-1249 | TELEPHONE STATION (ANALOGUE TYPE) | FA_SQTS | VALID | 1706 | TCTS | N | N |  | TELE | N/A | C | A | A
NOTAG-1250 | TELEPHONE STATION (ANALOGUE TYPE) | FA_SQTS | VALID | 1706 | TCTS | N | N |  | TELE | N/A | C | A | A
NOTAG-1254 | TELEPHONE STATION (ANALOGUE TYPE) | FA_SQTS | VALID | 1706 | TCTS | N | N |  | TELE | N/A | C | A | A
NOTAG-1255 | TELEPHONE STATION (ANALOGUE TYPE) | FA_SQTS | VALID | 1706 | TCTS | N | N |  | TELE | N/A | C | A | A
E-ESB-8011-C02-B | FEEDER FOR VALVE MOTOR OPERATED E81MOV074 B2 | FA_EETM | VALID | 63767 |  | N | N |  | ELEC | 80 | A | C | A
E-ESB-8011-C02-C | FEEDER FOR VALVE MOTOR OPERATED E81MOV075 B2 | FA_EETM | VALID | 63767 |  | N | N |  | ELEC | 80 | A | C | A
E-ESB-8701-B10-C | FEEDER FOR AIR COMPRESSOR MOTOR E-KM-8701 A1 | FA_EETM | VALID | 63767 |  | N | N |  | ELEC | 87 | B | C | B
E-ESB-8012-C01-A | COUPLER CONNECTION FOR E-ESB-8012 | FA_EEPBA | VALID | 63762 | ESCB | N | N |  | ELEC | 80 | A | C | A
E-ESB-8012-C01-B | COUPLER CONNECTION FOR E-ESB-8012 | FA_EEPBA | VALID | 63762 | ESCB | N | N |  | ELEC | 80 | A | C | A
E-ESB-8012-B01-A | COUPLER CONNECTION FOR E-ESB-8012 | FA_EEPBA | VALID | 63762 | ESCB | N | N |  | ELEC | 80 | A | C | A
E-ESB-8012-B01-B | COUPLER CONNECTION FOR E-ESB-8012 | FA_EEPBA | VALID | 63762 | ESCB | N | N |  | ELEC | 80 | A | C | A
R27SOV003A | SOV FOR PAS ON-OFF VALVE R27XV003 | FA_INDFS | VALID | 1740 | VCSO | N | N |  | INST | 27 | A | B | A
R27SOV003B | SOV FOR PAS ON-OFF VALVE R27XV003 | FA_INDFS | VALID | 1740 | VCSO | N | N |  | INST | 27 | A | B | A
E-ESB-8706-B01-B | COUPLER CONNECTION FOR E-ESB-8706 | FA_EEPBA | VALID | 63762 | ESCB | N | N |  | ELEC | 87 | B | C | B
E-ESB-8011-B05-H | FEEDER FOR CPI OIL PUMP MOTOR E-PM-6707B A1 | FA_EETM | VALID | 63767 |  | N | N |  | ELEC | 80 | A | C | A
E81PT061B | PRESSURE TX FIRE WATER RING MAIN | FA_INDMT | VALID | 1905 | TXGA | N | N |  | INST | 81 | A | B | A
E-ESB-8011-B05-F | FEEDER FOR BOTTOMS PUMP MOTOR E-PM-6703B A1 | FA_EETM | VALID | 63767 |  | N | N |  | ELEC | 80 | A | C | A
E81PT061A | PRESSURE TX FIRE WATER RING MAIN | FA_INDMT | VALID | 1905 | TXGA | N | N |  | INST | 81 | A | B | A
E20TW070 | THERMOWELL FROM EE2002 TO EV2001 | FA_PET | VALID | 1720 | PSTW | N | N |  | MECH | 20 | A | A | A
E-P-5216 | ANTIFOAM TRANSFER DIAPHRAGM PUMP | FA_REPC | VALID | 1641 | PUCE | N | N |  | MECH | 52 | B | B | B
E-P-5602A | HAZARDOUS OILY WATER DRAINS PUMP | FA_REPC | VALID | 1641 | PUCE | N | N |  | MECH | 56 | B | B | B
E-P-5602B | HAZARDOUS OILY WATER DRAINS PUMP | FA_REPC | VALID | 1641 | PUCE | N | N |  | MECH | 56 | B | B | B
E-P-5606A | HAZARDOUS OILY WATER DRAINS PUMP | FA_REPC | VALID | 1641 | PUCE | N | N |  | MECH | 56 | B | B | B
E-P-5606B | HAZARDOUS OILY WATER DRAINS PUMP | FA_REPC | VALID | 1641 | PUCE | N | N |  | MECH | 56 | B | B | B
R20TE063 | TEMPERATURE ELEMENT FOR R20TT063 | FA_INDMS | VALID | 1569 |  | N | N |  | INST | 20 | A | B | A
R20TE878 | TEMPERATURE ELEMENT FOR R20TT878 | FA_INDMS | VALID | 1569 |  | N | N |  | INST | 20 | A | B | A
E-21-HV-0006 | 8IN BALL VALVE RERUN DRUM PUMP B | FA_PEVB | VALID | 1722 | VABA | N | N |  | INST | 21 | A | C | A
E-21-HV-0008 | 8IN BALL VALVE RERUN DRUM PUMP A | FA_PEVB | VALID | 1722 | VABA | N | N |  | INST | 21 | A | C | A
E-21-HV-1385 | 8IN BALL VALVE RERUN DRUM PUMP B | FA_PEVB | VALID | 1722 | VABA | N | N |  | INST | 21 | A | C | A
E-21-HV-1388 | 8IN BALL VALVE RERUN DRUM PUMP A | FA_PEVB | VALID | 1722 | VABA | N | N |  | INST | 21 | A | C | A
E-21-HV-1393 | 6IN BALL VALVE RERUN DRUM PUMP A | FA_PEVB | VALID | 1722 | VABA | N | N |  | INST | 21 | A | C | A
E-21-HV-1395 | 6IN BALL VALVE RERUN DRUM PUMP A | FA_PEVB | VALID | 1722 | VABA | N | N |  | INST | 21 | A | C | A
E-21-HV-1400 | 6IN BALL VALVE RERUN DRUM PUMP B | FA_PEVB | VALID | 1722 | VABA | N | N |  | INST | 21 | A | C | A
E-21-HV-1422 | 2IN BALL VALVE RERUN DRUM PUMP B | FA_PEVB | VALID | 1722 | VABA | N | N |  | INST | 21 | A | C | A
E-21-HV-1423 | 2IN BALL VALVE RERUN DRUM PUMP A | FA_PEVB | VALID | 1722 | VABA | N | N |  | INST | 21 | A | C | A
E-21-HV-1426 | 2IN BALL VALVE RERUN DRUM PUMP A | FA_PEVB | VALID | 1722 | VABA | N | N |  | INST | 21 | A | C | A
E24LT317 | LEVEL TRANSMITTER FOR EV2401 LVL | FA_INDMT | VALID | 1905 | PSLT | N | N |  | INST | 24 | A | B | A
E24LZT443 | LEVEL TRANSMITTER FOR EV2423 LVL | FA_INDMT | VALID | 1905 | PSLT | Y | Y | X | INST | 24 | A | B | A
E-TK-5105 | CORROSION INHIBITOR STORAGE TANK | FA_SETAC | VALID | 1715 | TAFX | N | N |  | INSP | 51 | B | C | B
R-TK-6222A | FIRE WATER MAIN PUMP DIESEL TANK | FA_SETAC | VALID | 1715 | TAFX | N | N |  | INSP | 62 | A | C | A
R-TK-6222B | FIRE WATER MAIN PUMP DIESEL TANK | FA_SETAC | VALID | 1715 | TAFX | N | N |  | INSP | 62 | A | C | A
E-FL-2512B | TSA OUTLET DUST FILTER (TRAIN 1) | FA_SEFE | VALID | 1410 | FS | N | N |  | MECH | 25 | A | C | A
E-FL-2522B | TSA OUTLET DUST FILTER B TRAIN 2 | FA_SEFE | VALID | 1410 | FS | N | N |  | MECH | 25 | A | C | A
R78DMC059 | X-57212 -MANUAL ALARM CALL POINT | FA_SQFRA | VALID | 1488 | FGMA | N | N |  | INST | 78 | A | A | A
R78DMC061 | RA2121 - MANUAL ALARM CALL POINT | FA_SQFRA | VALID | 1488 | FGMA | N | N |  | INST | 78 | A | A | A
R78DMC062 | TK2121A -MANUAL ALARM CALL POINT | FA_SQFRA | VALID | 1488 | FGMA | N | N |  | INST | 78 | A | A | A
R78DMC066 | TK5630 - MANUAL ALARM CALL POINT | FA_SQFRA | VALID | 1488 | FGMA | N | N |  | INST | 78 | A | A | A
R78DMC070 | GT8021 - MANUAL ALARM CALL POINT | FA_SQFRA | VALID | 1488 | FGMA | N | N |  | INST | 78 | A | A | A
R78DMC196 | V-2721B -MANUAL ALARM CALL POINT | FA_SQFRA | VALID | 1488 | FGMA | N | N |  | INST | 78 | A | A | A
R-V-2526 | REGENERATION GAS K.O. DRAIN DRUM | FA_SEPHS | VALID | 1662 | VESE | N | N |  | INSP | 25 | A | C | A
E81DMC621A | CA LOC MAN REL UPS ROOM 1 (RM06) | FA_SQFRA | VALID | 1488 | FGMA | N | N |  | INST | 81 | A | A | A
E81DMC621B | CA LOC MAN REL UPS ROOM 1 (RM06) | FA_SQFRA | VALID | 1488 | FGMA | N | N |  | INST | 81 | A | A | A
E81DMC636A | CA LOC MAN REL UPS ROOM 2 (RM09) | FA_SQFRA | VALID | 1488 | FGMA | N | N |  | INST | 81 | A | A | A
E81DMC636B | CA LOC MAN REL UPS ROOM 2 (RM09) | FA_SQFRA | VALID | 1488 | FGMA | N | N |  | INST | 81 | A | A | A
E-21-HV-4845 | 8IN GATE VALVE- PSV ISOLATION LO | FA_PEVG | VALID | 1729 | VAGA | N | N |  | INST | 21 | A | C | A
R-L-8021-22F-G | FEEDER FOR ENCLOSURE AC PANEL R-DG-8401 80A | FA_EETM | VALID | 63767 |  | N | N |  | ELEC | 80 | A | C | A
R-L-8021-25F-B | FEEDER FOR ENCLOSURE AC PANEL R-DG-8402 63A | FA_EETM | VALID | 63767 |  | N | N |  | ELEC | 80 | A | C | A
R-L-8021-31R-F | FEEDER FOR UPS2 LIGHTING EMERGENCY R-L-8021 | FA_EETM | VALID | 63767 |  | N | N |  | ELEC | 80 | A | C | A
R78DFS044 | ANALYSER HOUSE (E-ZAH-2801) HORN | FA_SQTA | VALID |  |  | N | N |  | TELE | 78 | A | A | A
NOTAG-0759 | P-8121A -MANUAL ALARM CALL POINT | FA_SQTA | VALID |  |  | N | N |  | TELE | 78 | A | A | A
NOTAG-0760 | P-8121A -MANUAL ALARM CALL POINT | FA_SQTA | VALID |  |  | N | N |  | TELE | 78 | A | A | A
E30PT006 | PRESSURE TRANSMITTER FOR E-V-3005 | FA_INDMT | VALID | 1905 | TXGA | N | N |  | INST | 30 | A | B | A
E-30-SPRS-008 | REMOVABLE SPOOL NAOH TO E-V-3005 | FA_PEG | VALID | 2114 | PICA | N | N |  | INSP | 30 | A | C | A
E-DF-30-704 | CENTRIFUGE SLUDGE DISCHARGE PIPE | FA_PEG | VALID | 2114 | PICA | N | N |  | INSP | 30 | A | C | A
E-24-HV-2627 | 3IN DBB GATE VALVE FROM E-V-2401 | FA_PEVG | VALID | 1729 | VAGA | N | N |  | INST | 24 | A | C | A
E-24-HV-2628 | 3IN DBB GATE VALVE FROM E-V-2401 | FA_PEVG | VALID | 1729 | VAGA | N | N |  | INST | 24 | A | C | A
E-ECB-8807 | MCCB FOR BATTERY BANK E-EBA-8807 | FA_EEPBA | VALID | 63762 | ESCB | N | N |  | ELEC | 88 | B | C | B
E-PM-3008A | RECLAIMED MEG PRODUCT PUMP MOTOR | FA_EECMI | VALID | 63774 | EMAC | N | N |  | ELEC | 30 | A | C | A
E-PM-3008B | RECLAIMED MEG PRODUCT PUMP MOTOR | FA_EECMI | VALID | 63774 | EMAC | N | N |  | ELEC | 30 | A | C | A
E-24-HV-2721 | 2IN DBB GATE VALVE FROM E-V-2401 | FA_PEVG | VALID | 1729 | VAGA | N | N |  | INST | 24 | A | C | A
E-24-HV-2722 | 2IN DBB GATE VALVE FROM E-V-2401 | FA_PEVG | VALID | 1729 | VAGA | N | N |  | INST | 24 | A | C | A
E-24-HV-6363 | 2IN DBB GATE VALVE FROM E-V-2401 | FA_PEVG | VALID | 1729 | VAGA | N | N |  | INST | 24 | A | C | A
E-24-HV-6364 | 2IN DBB GATE VALVE FROM E-V-2401 | FA_PEVG | VALID | 1729 | VAGA | N | N |  | INST | 24 | A | C | A
R-46-HV-2107 | BALL VALVE FUEL GAS FOR R46PG125 | FA_PEVB | VALID | 1722 | VABA | N | N |  | INST | 46 | A | C | A
E-Z-5602 | HAZARDOUS OILY WATER DRAINS SUMP | FA_SETAP | VALID | 41396 | VESU | N | N |  | MECH | 56 | B | C | B
E-Z-5606 | HAZARDOUS OILY WATER DRAINS SUMP | FA_SETAP | VALID | 41396 | VESU | N | N |  | MECH | 56 | B | C | B
R-FA-2121A | CONDENSATE COOLER R-A-2121 FAN A | FA_REFA | VALID | 1396 | FAAX | N | N |  | MECH | 21 | A | A | A
R-FA-2121B | CONDENSATE COOLER R-A-2121 FAN B | FA_REFA | VALID | 1396 | FAAX | N | N |  | MECH | 21 | A | A | A
R-FA-2121C | CONDENSATE COOLER R-A-2121 FAN C | FA_REFA | VALID | 1396 | FAAX | N | N |  | MECH | 21 | A | A | A
E-63-SPBN-003 | BIRD SCREEN FOR ATMOSPHERIC VENT | FA_PEG | VALID | 2114 | PICA | N | N |  | INSP | 63 | A | C | A
E-63-SPBN-004 | BIRD SCREEN FOR ATMOSPHERIC VENT | FA_PEG | VALID | 2114 | PICA | N | N |  | INSP | 63 | A | C | A
E-63-SPBN-005 | BIRD SCREEN FOR ATMOSPHERIC VENT | FA_PEG | VALID | 2114 | PICA | N | N |  | INSP | 63 | A | C | A
E-63-SPBN-006 | BIRD SCREEN FOR ATMOSPHERIC VENT | FA_PEG | VALID | 2114 | PICA | N | N |  | INSP | 63 | A | C | A
E-V-6402 | HIGH PURITY NITROGEN BUFFER DRUM | FA_SEPHS | VALID | 1662 | VESE | N | N |  | INSP | 64 | A | C | A
R78DFR202 | V-4321 -INFRA RED FLAME DETECTOR | FA_SQFDF | VALID | 33419 | FGBF | N | N |  | INST | 78 | A | A | A
R78DFR203 | V-4321 -INFRA RED FLAME DETECTOR | FA_SQFDF | VALID | 33419 | FGBF | N | N |  | INST | 78 | A | A | A
R78DFR204 | V-2022 -INFRA RED FLAME DETECTOR | FA_SQFDF | VALID | 33419 | FGBF | N | N |  | INST | 78 | A | A | A
R78DFR206 | V-2022 -INFRA RED FLAME DETECTOR | FA_SQFDF | VALID | 33419 | FGBF | N | N |  | INST | 78 | A | A | A
R78DFR208 | X-2521 -INFRA RED FLAME DETECTOR | FA_SQFDF | VALID | 33419 | FGBF | N | N |  | INST | 78 | A | A | A
R78DFR209 | X-2521 -INFRA RED FLAME DETECTOR | FA_SQFDF | VALID | 33419 | FGBF | N | N |  | INST | 78 | A | A | A
R78DFR215 | X-4221 -INFRA RED FLAME DETECTOR | FA_SQFDF | VALID | 33419 | FGBF | N | N |  | INST | 78 | A | A | A
R78DFR216 | X-5721 -INFRA RED FLAME DETECTOR | FA_SQFDF | VALID | 33419 | FGBF | N | N |  | INST | 78 | A | A | A
R78DFR217 | X-4221 -INFRA RED FLAME DETECTOR | FA_SQFDF | VALID | 33419 | FGBF | N | N |  | INST | 78 | A | A | A
R78DFR218 | V-2731 -INFRA RED FLAME DETECTOR | FA_SQFDF | VALID | 33419 | FGBF | N | N |  | INST | 78 | A | A | A
R78DFR219 | V-2731 -INFRA RED FLAME DETECTOR | FA_SQFDF | VALID | 33419 | FGBF | N | N |  | INST | 78 | A | A | A
R78DFR222 | V-2732 -INFRA RED FLAME DETECTOR | FA_SQFDF | VALID | 33419 | FGBF | N | N |  | INST | 78 | A | A | A
R78DFR223 | V-2732 -INFRA RED FLAME DETECTOR | FA_SQFDF | VALID | 33419 | FGBF | N | N |  | INST | 78 | A | A | A
R78DFR235 | P2121 - INFRA RED FLAME DETECTOR | FA_SQFDF | VALID | 33419 | FGBF | N | N |  | INST | 78 | A | A | A
R78DFR237 | P2121 - INFRA RED FLAME DETECTOR | FA_SQFDF | VALID | 33419 | FGBF | N | N |  | INST | 78 | A | A | A
R78DFR241 | X4521 - INFRA RED FLAME DETECTOR | FA_SQFDF | VALID | 33419 | FGBF | N | N |  | INST | 78 | A | A | A
R78DFR244 | G8401 - INFRA RED FLAME DETECTOR | FA_SQFDF | VALID | 33419 | FGBF | N | N |  | INST | 78 | A | A | A
R78DFR245 | G8402 - INFRA RED FLAME DETECTOR | FA_SQFDF | VALID | 33419 | FGBF | N | N |  | INST | 78 | A | A | A
R78DFR248 | H2521 - INFRA RED FLAME DETECTOR | FA_SQFDF | VALID | 33419 | FGBF | N | N |  | INST | 78 | A | A | A
R78DFR249 | H2521 - INFRA RED FLAME DETECTOR | FA_SQFDF | VALID | 33419 | FGBF | N | N |  | INST | 78 | A | A | A
R78DFR271 | X-2521 -INFRA RED FLAME DETECTOR | FA_SQFDF | VALID | 33419 | FGBF | N | N |  | INST | 78 | A | A | A
R78DFR274 | X-2521 -INFRA RED FLAME DETECTOR | FA_SQFDF | VALID | 33419 | FGBF | N | N |  | INST | 78 | A | A | A
R78DGU716 | GT8021/2 - ACOUSTIC GAS DETECTOR | FA_SQFDG | VALID |  |  | N | N |  | INST | 78 | A | A | A
E-KE-8701A | VENTILATION FAN EM GEN E-GE-8711 | FA_REFA | VALID | 1396 | FAAX | N | N |  | MECH | 87 | B | A | A
E-KE-8701B | VENTILATION FAN EM GEN E-GE-8711 | FA_REFA | VALID | 1396 | FAAX | N | N |  | MECH | 87 | B | A | A
E-KE-8701C | VENTILATION FAN EM GEN E-GE-8711 | FA_REFA | VALID | 1396 | FAAX | N | N |  | MECH | 87 | B | A | A
E-KE-8701D | VENTILATION FAN EM GEN E-GE-8711 | FA_REFA | VALID | 1396 | FAAX | N | N |  | MECH | 87 | B | A | A
E24VSH301A | VIBRATION SWITCH HI EKE2401A VIB | FA_INDS | VALID | 41348 | PSSG | N | N |  | INST | 24 | A | C | A
E24VSH301B | VIBRATION SWITCH HI EKE2401B VIB | FA_INDS | VALID | 41348 | PSSG | N | N |  | INST | 24 | A | C | A
E24VSH301C | VIBRATION SWITCH HI EKE2401C VIB | FA_INDS | VALID | 41348 | PSSG | N | N |  | INST | 24 | A | C | A
E-EDB-9111-04 | CCT-04 AC IGNITORS E-EJB-9111-01 | FA_EEPBA | VALID | 63762 | ESCB | N | N |  | ELEC | 91 | C | C | C
E-EDB-8802A-24 | CCT-024 TBA SCS CABINET FEEDER-1 | FA_EEPBA | VALID | 63762 | ESCB | N | N |  | ELEC | 88 | B | C | B
E-EDB-8802A-25 | CCT-025 TBA PERIMETER CCTV HUB 1 | FA_EEPBA | VALID | 63762 | ESCB | N | N |  | ELEC | 88 | B | C | B
E-EDB-8802B-24 | CCT-024 TBA SCS CABINET FEEDER-1 | FA_EEPBA | VALID | 63762 | ESCB | N | N |  | ELEC | 88 | B | C | B
E-EDB-8802B-25 | CCT-025 TBA PERIMETER CCTV HUB 2 | FA_EEPBA | VALID | 63762 | ESCB | N | N |  | ELEC | 88 | B | C | B
E-EDB-8802B-26 | CCT-026 TBA REMOTE DESK SET RADIO | FA_EEPBA | VALID | 63762 | ESCB | N | N |  | ELEC | 88 | B | C | B
E-EDB-8803A-20 | CCT-020 TBA PERIMETER CCTV HUB 3 | FA_EEPBA | VALID | 63762 | ESCB | N | N |  | ELEC | 88 | B | C | B
E-EDB-8803B-19 | CCT-019 TBA REMOTE DESK SET RADIO | FA_EEPBA | VALID | 63762 | ESCB | N | N |  | ELEC | 88 | B | C | B
E-EDB-8803B-20 | CCT-020 TBA PERIMETER CCTV HUB 3 | FA_EEPBA | VALID | 63762 | ESCB | N | N |  | ELEC | 88 | B | C | B
E-SYSTEM-27-PIPING | SYSTEM-27 GAS EXPORT PIPING TAGS | FA_SYLH | VALID |  |  | N | N |  |  | 27 | A | A | A
E81HS533 | CA M/R SELECT ELECTR RM 31 (HMI) | FA_INDS | VALID | 41348 | PSHS | N | N |  | INST | 81 | A | C | A
E81PSL568 | CA RES SYS UPS 1 RM 36 PRESS LOW | FA_INDS | VALID | 41348 | PSSG | N | N |  | INST | 81 | A | C | A
E81HS560 | CA SYS INHIBIT UPS 1 RM 36 (HMI) | FA_INDS | VALID | 41348 | PSHS | N | N |  | INST | 81 | A | C | A
E81PSL583 | CA RES SYS UPS 2 RM 37 PRESS LOW | FA_INDS | VALID | 41348 | PSSG | N | N |  | INST | 81 | A | C | A
E81HS575 | CA SYS INHIBIT UPS 2 RM 37 (HMI) | FA_INDS | VALID | 41348 | PSHS | N | N |  | INST | 81 | A | C | A
E81PSL658 | CA RES SYS LER 2 RM 08 PRESS LOW | FA_INDS | VALID | 41348 | PSSG | N | N |  | INST | 81 | A | C | A
E81HS650 | CA SYS INHIBIT LER 2 RM 08 (HMI) | FA_INDS | VALID | 41348 | PSHS | N | N |  | INST | 81 | A | C | A
R-SYSTEM-27-PIPING | SYSTEM-27 GAS EXPORT PIPING TAGS | FA_SYLH | VALID |  |  | N | N |  |  | 27 | A | A | A
E-ESB-8011-A03-D | FEEDER FOR BOTTOMS PUMP MOTOR E-PM-6703A A1 | FA_EETM | VALID | 63767 |  | N | N |  | ELEC | 80 | A | C | A
E-ESB-8011-A03-F | FEEDER FOR CPI OIL PUMP MOTOR E-PM-6707A A1 | FA_EETM | VALID | 63767 |  | N | N |  | ELEC | 80 | A | C | A
R-ZPA-0901 | FOUNDATION FOR PIPERACK RZPA0901 | FA_CFSSF | VALID | 63760 | BISF | N | N |  | INSP | N/A | C | B | B
R-ZPA-1201 | FOUNDATION FOR PIPERACK RZPA1201 | FA_CFSSF | VALID | 63760 | BISF | N | N |  | INSP | N/A | C | B | B
R-ZPA-1202 | FOUNDATION FOR PIPERACK RZPA1202 | FA_CFSSF | VALID | 63760 | BISF | N | N |  | INSP | N/A | C | B | B
R-ZPA-1301 | FOUNDATION FOR PIPERACK RZPA1301 | FA_CFSSF | VALID | 63760 | BISF | N | N |  | INSP | N/A | C | B | B
R-ZPA-1501 | FOUNDATION FOR PIPERACK RZPA1501 | FA_CFSSF | VALID | 63760 | BISF | N | N |  | INSP | N/A | C | B | B
R-ZPA-1703 | FOUNDATION FOR PIPERACK RZPA1703 | FA_CFSSF | VALID | 63760 | BISF | N | N |  | INSP | N/A | C | B | B
R-ZPA-2001 | FOUNDATION FOR PIPERACK RZPA2001 | FA_CFSSF | VALID | 63760 | BISF | N | N |  | INSP | N/A | C | B | B
R-ZPA-2002 | FOUNDATION FOR PIPERACK RZPA2002 | FA_CFSSF | VALID | 63760 | BISF | N | N |  | INSP | N/A | C | B | B
R-ECP-9301 | GIZA FAYOUM SUBSTATION PMS PANEL | FA_INSC | VALID | 1351 | CLLC | N | N |  | INST | 93 | C | B | B
E-P-2901A | ONSHORE LEAN MEG INJECTION PUMP | FA_REPC | VALID | 1641 | PUCE | N | N |  | MECH | 29 | A | B | A
E-P-2901B | ONSHORE LEAN MEG INJECTION PUMP | FA_REPC | VALID | 1641 | PUCE | N | N |  | MECH | 29 | A | B | A
E-IRC-7626 | INTERPOSING RELAY CABINET (IRC) | FA_INSL | VALID | 63786 | CLCP | N | N |  | INST | 76 | B | C | B
E-IRC-7656 | INTERPOSING RELAY CABINET (IRC) | FA_INSL | VALID | 63786 | CLCP | N | N |  | INST | 76 | B | C | B
E-IRC-7726 | INTERPOSING RELAY CABINET (IRC) | FA_INSL | VALID | 63786 | CLCP | N | N |  | INST | 77 | A | C | A
E-IRC-7756 | INTERPOSING RELAY CABINET (IRC) | FA_INSL | VALID | 63786 | CLCP | N | N |  | INST | 77 | A | C | A
E-DD-8111 | DIESEL FIRE WATER PUMP ENGINE 1 | FA_REEL | VALID | 1338 | CEDE | N | N |  | MECH | 81 | A | A | A
E-DD-8121 | DIESEL FIRE WATER PUMP ENGINE 2 | FA_REEL | VALID | 1338 | CEDE | N | N |  | MECH | 81 | A | A | A
E-DD-8131 | DIESEL FIRE WATER PUMP ENGINE 3 | FA_REEL | VALID | 1338 | CEDE | N | N |  | MECH | 81 | A | A | A
W-E-PM-4701 | METHANOL OFF-LOADING PUMP MOTOR | FA_EECMI | VALID | 63774 | EMAC | N | N |  | ELEC | 47 | A | C | A
E-PM-0502 | LP HYDRAULIC PUMP MOTOR FOR PUMP E-P-0502 | FA_EECMI | VALID | 63774 | EMAC | N | N |  | ELEC | 05 | C | C | C
E-PM-0504 | HP HYDRAULIC PUMP MOTOR FOR PUMP E-P-0504 | FA_EECMI | VALID | 63774 | EMAC | N | N |  | ELEC | 05 | C | C | C
E-P-5118 | RAVEN DEMULSIFIER TRANSFER PUMP | FA_REPC | VALID | 1641 | PUCE | N | N |  | MECH | 51 | B | B | B
E20LT057 | LEVEL TRANSMITTER FROM E-V-2002 | FA_INDMT | VALID | 1905 | PSLT | N | N |  | INST | 20 | A | B | A
E-P-5601A | COMBINED OILY WATER DRAINS PUMP | FA_REPC | VALID | 1641 | PUCE | N | N |  | MECH | 56 | B | B | B
E-P-5601B | COMBINED OILY WATER DRAINS PUMP | FA_REPC | VALID | 1641 | PUCE | N | N |  | MECH | 56 | B | B | B
E-P-5604A | COMBINED OILY WATER DRAINS PUMP | FA_REPC | VALID | 1641 | PUCE | N | N |  | MECH | 56 | B | B | B
E-P-5604B | COMBINED OILY WATER DRAINS PUMP | FA_REPC | VALID | 1641 | PUCE | N | N |  | MECH | 56 | B | B | B
E-P-5605A | COMBINED OILY WATER DRAINS PUMP | FA_REPC | VALID | 1641 | PUCE | N | N |  | MECH | 56 | B | B | B
E-P-5605B | COMBINED OILY WATER DRAINS PUMP | FA_REPC | VALID | 1641 | PUCE | N | N |  | MECH | 56 | B | B | B
NOTAG-1389 | ENGINE DRIVEN AFTER COOLER PUMP | FA_REPC | VALID | 1641 | PUCE | N | N |  | MECH | 87 | B | B | B
NOTAG-1390 | ENGINE DRIVEN JACKET WATER PUMP | FA_REPC | VALID | 1641 | PUCE | N | N |  | MECH | 87 | B | B | B
E21PT005 | PRESSURE TRANSMITTER RERUN DRUM | FA_INDMT | VALID | 1905 | TXGA | N | N |  | INST | 21 | A | B | A
E-V-2102 | CONDENSATE STABILISER FEED DRUM | FA_SEPHS | VALID | 1662 | VESE | N | N |  | INSP | 21 | A | C | A
E-22-HV-0624 | 2IN BALL VALVE E-V-2201 RECYCLE | FA_PEVB | VALID | 1722 | VABA | N | N |  | INST | 22 | A | C | A
E-22-HV-0626 | 2IN DBB PLUG VALVE FOR E-V-2201 | FA_PEVL | VALID | 1730 | VAGL | N | N |  | INST | 22 | A | C | A
E-22-HV-0635 | 2IN DBB PLUG VALVE FOR E22PG008 | FA_PEVL | VALID | 1730 | VAGL | N | N |  | INST | 22 | A | C | A
E-22-HV-0697 | 2IN DBB PLUG VALVE FOR E-V-2201 | FA_PEVL | VALID | 1730 | VAGL | N | N |  | INST | 22 | A | C | A
R25PG036 | PRESSURE GAUGE ON FUEL GAS SKID | FA_INDI | VALID |  |  | N | N |  | INST | 25 | A | C | A
R25PG059 | PRESSURE GAUGE ON FUEL GAS SKID | FA_INDI | VALID |  |  | N | N |  | INST | 25 | A | C | A
R78DMC052 | V-4321 -MANUAL ALARM CALL POINT | FA_SQFRA | VALID | 1488 | FGMA | N | N |  | INST | 78 | A | A | A
R78DMC055 | V-2022 -MANUAL ALARM CALL POINT | FA_SQFRA | VALID | 1488 | FGMA | N | N |  | INST | 78 | A | A | A
R78DMC060 | V-2723 -MANUAL ALARM CALL POINT | FA_SQFRA | VALID | 1488 | FGMA | N | N |  | INST | 78 | A | A | A
R78DMC069 | G8402 - MANUAL ALARM CALL POINT | FA_SQFRA | VALID | 1488 | FGMA | N | N |  | INST | 78 | A | A | A
R78DMC071 | H2521 - MANUAL ALARM CALL POINT | FA_SQFRA | VALID | 1488 | FGMA | N | N |  | INST | 78 | A | A | A
R78DMC072 | V-2022 -MANUAL ALARM CALL POINT | FA_SQFRA | VALID | 1488 | FGMA | N | N |  | INST | 78 | A | A | A
E-PM-2905 | LEAN MEG OFF-LOADING PUMP MOTOR | FA_EECMI | VALID | 63774 | EMAC | N | N |  | ELEC | 29 | A | C | A
E-ESB-8706-A05-C | FEEDER FOR HPU HVAC E-HVCP-050 C1 14KW 28A | FA_EETM | VALID | 63767 |  | N | N |  | ELEC | 87 | B | C | B
R-L-8021-14F-D | FEEDER FOR FIRE HOUSE LDP R-FIRE-LDP-1 60A | FA_EETM | VALID | 63767 |  | N | N |  | ELEC | 80 | A | C | A
R-L-8021-23F-D | FEEDER FOR UPS RESERVE SUPPLY R-L-8021 80A | FA_EETM | VALID | 63767 |  | N | N |  | ELEC | 80 | A | C | A
NOTAG-0761 | V-2022 -MANUAL ALARM CALL POINT | FA_SQTA | VALID |  |  | N | N |  | TELE | 78 | A | A | A
NOTAG-0762 | V-2022 -MANUAL ALARM CALL POINT | FA_SQTA | VALID |  |  | N | N |  | TELE | 78 | A | A | A
NOTAG-0767 | V-2022 -MANUAL ALARM CALL POINT | FA_SQTA | VALID |  |  | N | N |  | TELE | 78 | A | A | A
NOTAG-0768 | X-2521 -MANUAL ALARM CALL POINT | FA_SQTA | VALID |  |  | N | N |  | TELE | 78 | A | A | A
NOTAG-0778 | V-2026 -MANUAL ALARM CALL POINT | FA_SQTA | VALID |  |  | N | N |  | TELE | 78 | A | A | A
E-24-HV-2629 | 2IN GATE VALVE TO CLOSED DRAINS | FA_PEVG | VALID | 1729 | VAGA | N | N |  | INST | 24 | A | C | A
E-PM-3007A | RECOVERED MEG RETURN PUMP MOTOR | FA_EECMI | VALID | 63774 | EMAC | N | N |  | ELEC | 30 | A | C | A
E-PM-3007B | RECOVERED MEG RETURN PUMP MOTOR | FA_EECMI | VALID | 63774 | EMAC | N | N |  | ELEC | 30 | A | C | A
E-WU-30-705 | CENTRIFUGE OPERATING WATER PIPE | FA_PEG | VALID | 2114 | PICA | N | N |  | INSP | 30 | A | C | A
E-WU-30-706 | CENTRIFUGE OPERATING WATER PIPE | FA_PEG | VALID | 2114 | PICA | N | N |  | INSP | 30 | A | C | A
E-24-HV-3999 | 2IN GATE VALVE TO CLOSED DRAINS | FA_PEVG | VALID | 1729 | VAGA | N | N |  | INST | 24 | A | C | A
E-24-HV-4006 | 2IN GATE VALVE FROM E-V-2421 N6 | FA_PEVG | VALID | 1729 | VAGA | N | N |  | INST | 24 | A | C | A
E-PM-4701 | METHANOL OFF-LOADING PUMP MOTOR | FA_EECMI | VALID | 63774 | EMAC | N | N |  | ELEC | 47 | A | C | A
E-Z-5601 | COMBINED OILY WATER DRAINS SUMP | FA_SETAP | VALID | 41396 | VESU | N | N |  | MECH | 56 | B | C | B
E-Z-5604 | COMBINED OILY WATER DRAINS SUMP | FA_SETAP | VALID | 41396 | VESU | N | N |  | MECH | 56 | B | C | B
E-Z-5605 | COMBINED OILY WATER DRAINS SUMP | FA_SETAP | VALID | 41396 | VESU | N | N |  | MECH | 56 | B | C | B
E-42-HV-2759 | 4IN GATE VALVE D/S E40PSV126 LO | FA_PEVG | VALID | 1729 | VAGA | N | N |  | INST | 42 | A | C | A
E-KEM-6001A | HOT OIL TRIM COOLER FAN A MOTOR | FA_EECMI | VALID | 63774 | EMAC | N | N |  | ELEC | 60 | A | C | A
E-KEM-6001B | HOT OIL TRIM COOLER FAN B MOTOR | FA_EECMI | VALID | 63774 | EMAC | N | N |  | ELEC | 60 | A | C | A
E-KEM-6001C | HOT OIL TRIM COOLER FAN C MOTOR | FA_EECMI | VALID | 63774 | EMAC | N | N |  | ELEC | 60 | A | C | A
E-63-SPKY-005 | INTERLOCKING DEVICE FOR HV-3776 | FA_PEG | VALID | 2114 | PICA | N | N |  | INSP | 63 | A | C | A
E-63-SPKY-006 | INTERLOCKING DEVICE FOR HV-3780 | FA_PEG | VALID | 2114 | PICA | N | N |  | INSP | 63 | A | C | A
E-63-SPKY-007 | INTERLOCKING DEVICE FOR HV-3781 | FA_PEG | VALID | 2114 | PICA | N | N |  | INSP | 63 | A | C | A
E-63-SPKY-008 | INTERLOCKING DEVICE FOR HV-3782 | FA_PEG | VALID | 2114 | PICA | N | N |  | INSP | 63 | A | C | A
E-V-6401 | LOW PURITY NITROGEN BUFFER DRUM | FA_SEPHS | VALID | 1662 | VESE | N | N |  | INSP | 64 | A | C | A
R-63-HV-3376 | 2IN BALL VALVE PLANT AIR HEADER | FA_PEVB | VALID | 1722 | VABA | N | N |  | INST | 65 | A | C | A
E-KE-6701A | PRODUCED WATER AIR COOLER FAN A | FA_REFC | VALID | 1397 | BL | N | N |  | MECH | 67 | B | B | B
E-KE-6701B | PRODUCED WATER AIR COOLER FAN B | FA_REFC | VALID | 1397 | BL | N | N |  | MECH | 67 | B | B | B
E-KE-6701C | PRODUCED WATER AIR COOLER FAN C | FA_REFC | VALID | 1397 | BL | N | N |  | MECH | 67 | B | B | B
NOTAG-0300 | HOSE CONNECTOR FOR R-20-SCS-001 | FA_PEG | VALID | 2114 | PICA | N | N |  | INSP | 20 | A | C | A
NOTAG-0301 | HOSE CONNECTOR FOR R-20-SCS-001 | FA_PEG | VALID | 2114 | PICA | N | N |  | INSP | 20 | A | C | A
NOTAG-0302 | HOSE CONNECTOR FOR R-20-SCS-001 | FA_PEG | VALID | 2114 | PICA | N | N |  | INSP | 20 | A | C | A
NOTAG-0313 | HOSE CONNECTOR FOR R-20-SCJ-001 | FA_PEG | VALID | 2114 | PICA | N | N |  | INSP | 20 | A | C | A
NOTAG-0314 | HOSE CONNECTOR FOR R-20-SCJ-001 | FA_PEG | VALID | 2114 | PICA | N | N |  | INSP | 20 | A | C | A
NOTAG-0325 | HOSE CONNECTOR FOR R-20-SCJ-002 | FA_PEG | VALID | 2114 | PICA | N | N |  | INSP | 20 | A | C | A
NOTAG-0326 | HOSE CONNECTOR FOR R-20-SCJ-002 | FA_PEG | VALID | 2114 | PICA | N | N |  | INSP | 20 | A | C | A
R78DGU708 | E-H-4601 -ACOUSTIC GAS DETECTOR | FA_SQFDG | VALID |  |  | N | N |  | INST | 78 | A | A | A
R78DGU709 | R-X-2701 -ACOUSTIC GAS DETECTOR | FA_SQFDG | VALID |  |  | N | N |  | INST | 78 | A | A | A
E30XV021 | 2IN CONTROL VALVE FROM E-V-3005 | FA_PEVB | VALID | 1731 | VCGN | N | N |  | INST | 30 | A | C | A
E-SYSTEM-81-PIPING | SYSTEM 81 FIREWATER PIPING TAGS | FA_SYLH | VALID |  |  | N | N |  |  | 81 | A | A | A
R-SYSTEM-81-PIPING | SYSTEM 81 FIREWATER PIPING TAGS | FA_SYLH | VALID |  |  | N | N |  |  | 81 | A | A | A
E-EDB-8802A-27 | CCT-027 TBA VSAT CABINET FEEDER | FA_EEPBA | VALID | 63762 | ESCB | N | N |  | ELEC | 88 | B | C | B
E-EDB-8802B-27 | CCT-027 TBA VSAT CABINET FEEDER | FA_EEPBA | VALID | 63762 | ESCB | N | N |  | ELEC | 88 | B | C | B
E-EDB-8804A-41 | CCT-041 TBA EPU LOAD-A FEEDER-1 | FA_EEPBA | VALID | 63762 | ESCB | N | N |  | ELEC | 88 | B | C | B
E-EDB-8804A-42 | CCT-042 TBA EPU LOAD-B FEEDER-1 | FA_EEPBA | VALID | 63762 | ESCB | N | N |  | ELEC | 88 | B | C | B
R-SYSTEM-64-PIPING | SYSTEM-64 INERT GAS PIPING TAGS | FA_SYLH | VALID |  |  | N | N |  |  | 64 | A | A | A
E-SYSTEM-64-PIPING | SYSTEM-64 INERT GAS PIPING TAGS | FA_SYLH | VALID |  |  | N | N |  |  | 64 | A | A | A
NOTAG-0527 | HAND SWITCH ON P-8121A HR METER | FA_INDS | VALID | 41348 | PSHS | N | N |  | INST | 62 | A | C | A
NOTAG-0554 | HAND SWITCH ON P-8121A HR METER | FA_INDS | VALID | 41348 | PSHS | N | N |  | INST | 62 | A | C | A
E81DFL557C | CA RELEASED LER RM34 - ACTIVATE | FA_SQTB | VALID | 1679 | CMBE | N | N |  | TELE | 81 | A | A | A
E81DFL558C | CA RELEASED LER RM34 - ACTIVATE | FA_SQTB | VALID | 1679 | CMBE | N | N |  | TELE | 81 | A | A | A
E65HS995 | INSTRUMENT AIR SYSTEM PAS RESET | FA_INDS | VALID | 41348 | PSHS | N | N |  | INST | 65 | A | C | A
E81HS563 | CA M/R SELECT UPS 1 RM 36 (HMI) | FA_INDS | VALID | 41348 | PSHS | N | N |  | INST | 81 | A | C | A
E81HS578 | CA M/R SELECT UPS 2 RM 37 (HMI) | FA_INDS | VALID | 41348 | PSHS | N | N |  | INST | 81 | A | C | A
E81PSL598 | CA RES SYS SWGR RM 02 PRESS LOW | FA_INDS | VALID | 41348 | PSSG | N | N |  | INST | 81 | A | C | A
E81HS590 | CA SYS INHIBIT SWGR RM 02 (HMI) | FA_INDS | VALID | 41348 | PSHS | N | N |  | INST | 81 | A | C | A
E81PSL613 | CA RES SYS SWGR RM 02 PRESS LOW | FA_INDS | VALID | 41348 | PSSG | N | N |  | INST | 81 | A | C | A
E81HS605 | CA SYS INHIBIT SWGR RM 02 (HMI) | FA_INDS | VALID | 41348 | PSHS | N | N |  | INST | 81 | A | C | A
E94HS600 | STOP BUILDING HVAC SYSTEM (HMI) | FA_INDS | VALID | 41348 | PSHS | N | N |  | INST | 94 | C | C | C
E81HS638 | CA M/R SELECT UPS ROOM 2 (RM09) | FA_INDS | VALID | 41348 | PSHS | N | N |  | INST | 81 | A | C | A
E60XZS234 | INHIBIT BURNER START - ACTIVATE | FA_INDS | VALID | 41348 | PSSG | N | N | X | INST | 60 | A | C | A
R-TCCA-96318 | IP INDOOR DOME TYPE CCTV CAMERA | FA_SQTV | VALID | 1681 | TCCA | N | N |  | TELE | 96 | C | C | C
R-TCCA-96319 | IP INDOOR DOME TYPE CCTV CAMERA | FA_SQTV | VALID | 1681 | TCCA | N | N |  | TELE | 96 | C | C | C
R-TCCA-96320 | IP INDOOR DOME TYPE CCTV CAMERA | FA_SQTV | VALID | 1681 | TCCA | N | N |  | TELE | 96 | C | C | C
R-TCCA-96321 | IP INDOOR DOME TYPE CCTV CAMERA | FA_SQTV | VALID | 1681 | TCCA | N | N |  | TELE | 96 | C | C | C
NOTAG-0746 | OPEN PATH GAS DETECTOR RECEIVER | FA_SQFDG | VALID | 1402 | FGAB | N | N |  | INST | N/A | C | A | A
R-L-8021-12R-B | FEEDER FOR DIESEL PUMP R-PM-6221A 2.2KW 5A | FA_EETM | VALID | 63767 |  | N | N |  | ELEC | 80 | A | C | A
E-ESB-8012-BC-A | BUS COUPLER KEY LOCK E-ESB-8012 | FA_EEPBA | VALID | 63762 | ESCB | N | N |  | ELEC | 80 | A | C | A
E-ESB-8012-AB-A | BUS COUPLER KEY LOCK E-ESB-8012 | FA_EEPBA | VALID | 63762 | ESCB | N | N |  | ELEC | 80 | A | C | A
R27XZY101AA | SOV FOR ON-OFF VALVE R27XZV101A | FA_INDFS | VALID | 1740 | VCSO | N | N | X | INST | 27 | A | B | A
R27XZY101AB | SOV FOR ON-OFF VALVE R27XZV101A | FA_INDFS | VALID | 1740 | VCSO | N | N | X | INST | 27 | A | B | A
NOTAG-0751 | TK-2121A -VIDEO FLAME DETECTOR | FA_SQFDF | VALID | 33419 | FGBF | N | N |  | INST | 78 | A | A | A
NOTAG-0752 | TK-2121B -VIDEO FLAME DETECTOR | FA_SQFDF | VALID | 33419 | FGBF | N | N |  | INST | 78 | A | A | A
E-ESB-8701-A01-A | INCOMER FROM 690V DC E-GE-8731 | FA_EEPBA | VALID | 63762 | ESCB | N | N |  | ELEC | 87 | B | C | B
E-ESB-8701-A01-B | INCOMER 5 NW40H1-3P E-ESB-8701 | FA_EEPBA | VALID | 63762 | ESCB | N | N |  | ELEC | 87 | B | C | B
E-ESB-8701-A04-B | INCOMER 4 NW32H1-3P E-ESB-8701 | FA_EEPBA | VALID | 63762 | ESCB | N | N |  | ELEC | 87 | B | C | B
W-E-P-5223 | WAREHOUSE SPARE FOR E-P-5223/4 | FA_REPC | VALID | 1641 | PUCE | N | N |  | MECH | 52 | B | B | B
E-20-HV-0261 | 2IN PLUG VALVE ON HP SEPARATOR | FA_PEVL | VALID | 1730 | VAGL | N | N |  | INST | 20 | A | C | A
E-20-HV-0835 | 2IN PLUG VALVE ON HP SEPARATOR | FA_PEVL | VALID | 1730 | VAGL | N | N |  | INST | 20 | A | C | A
E20LZT054 | LEVEL TRANSMITTER FOR E-V-2002 | FA_INDMT | VALID | 1905 | PSLT | Y | N | X | INST | 20 | A | B | A
E-P-5220 | OXYGEN SCAVENGER TRANSFER PUMP | FA_REPC | VALID | 1641 | PUCE | N | N |  | MECH | 52 | B | B | B
E-P-6006 | HOT OIL CLOSED DRAIN DRUM PUMP | FA_REPC | VALID | 1641 | PUCE | N | N |  | MECH | 60 | A | B | A
E-P-6006A | HOT OIL CLOSED DRAIN DRUM PUMP | FA_REPC | VALID | 1641 | PUCE | N | N |  | MECH | 60 | A | B | A
E-P-6006B | HOT OIL CLOSED DRAIN DRUM PUMP | FA_REPC | VALID | 1641 | PUCE | N | N |  | MECH | 60 | A | B | A
R20TZT871 | TEMPERATURE SAFETY TRANSMITTER | FA_INDMT | VALID | 1905 | PSTT | N | N | X | INST | 20 | A | B | A
E21AE129 | ANALYSER - CONDENSATE METERING | FA_INDMS | VALID | 1569 |  | N | N |  | INST | 21 | A | B | A
R-27-NRV-1471 | IA CHECK VALVE FOR R27BDZV108A | FA_PEVC | VALID | 1724 | VACH | N | N |  | INST | 27 | A | C | A
E21TE012 | TEMPERATURE ELEMENT RERUN DRUM | FA_INDMS | VALID | 1569 |  | N | N |  | INST | 21 | A | B | A
E-TK-5201 | HYDROCHLORIC ACID STORAGE TANK | FA_SETAC | VALID | 1715 | TAFX | N | N |  | INSP | 52 | B | C | B
E-TK-2415 | LEAKAGE TANK PACKING UNLOADERS | FA_SETAC | VALID | 1715 | TAFX | N | N |  | INSP | 24 | A | C | A
E-TK-2425 | LEAKAGE TANK PACKING UNLOADERS | FA_SETAC | VALID | 1715 | TAFX | N | N |  | INSP | 24 | A | C | A
R-H-2022A | NEW CONDENSATE ELECTRIC HEATER | FA_EECH | VALID | 1450 | HBEH | N | N |  | ELEC | 20 | A | C | A
R-H-2022B | NEW CONDENSATE ELECTRIC HEATER | FA_EECH | VALID | 1450 | HBEH | N | N |  | ELEC | 20 | A | C | A
E-H-3004 | MEG CENTRIFUGE LUBE OIL HEATER | FA_EECH | VALID | 1450 | HBEH | N | N |  | ELEC | 30 | A | C | A
E-H-3005 | MEG CENTRIFUGE LUBE OIL HEATER | FA_EECH | VALID | 1450 | HBEH | N | N |  | ELEC | 30 | A | C | A
E-FL-3004A | MEG CENTRIFUGE LUBE OIL FILTER | FA_SEFE | VALID | 1410 | FS | N | N |  | MECH | 30 | A | C | A
E-FL-3004B | MEG CENTRIFUGE LUBE OIL FILTER | FA_SEFE | VALID | 1410 | FS | N | N |  | MECH | 30 | A | C | A
E-FL-3005A | MEG CENTRIFUGE LUBE OIL FILTER | FA_SEFE | VALID | 1410 | FS | N | N |  | MECH | 30 | A | C | A
E-FL-3005B | MEG CENTRIFUGE LUBE OIL FILTER | FA_SEFE | VALID | 1410 | FS | N | N |  | MECH | 30 | A | C | A
E-FL-4704A | RAVEN OFFSHORE METHANOL FILTER | FA_SEFE | VALID | 1410 | FS | N | N |  | MECH | 47 | A | C | A
E-FL-4704B | RAVEN OFFSHORE METHANOL FILTER | FA_SEFE | VALID | 1410 | FS | N | N |  | MECH | 47 | A | C | A
E-V-2512A | TSA ADSORBER TOWER A (TRAIN 1) | FA_SEPHS | VALID | 1662 | VESE | N | N |  | INSP | 25 | A | C | A
E-V-2512B | TSA ADSORBER TOWER B (TRAIN 1) | FA_SEPHS | VALID | 1662 | VESE | N | N |  | INSP | 25 | A | C | A
E-V-2514 | TSA REGENERATION KO DRAIN DRUM | FA_SEPHS | VALID | 1662 | VESE | N | N |  | INSP | 25 | A | C | A
E-V-2524 | TSA REGENERATION KO DRAIN DRUM | FA_SEPHS | VALID | 1662 | VESE | N | N |  | INSP | 25 | A | C | A
R78DMC057 | X2521 -MANUAL ALARM CALL POINT | FA_SQFRA | VALID | 1488 | FGMA | N | N |  | INST | 78 | A | A | A
R-E-2721A | SUCTION/DISCHARGE INTERCHANGER | FA_SEHT | VALID | 1439 | HEST | N | N |  | INSP | 27 | A | C | A
R-E-2721B | SUCTION/DISCHARGE INTERCHANGER | FA_SEHT | VALID | 1439 | HEST | N | N |  | INSP | 27 | A | C | A
R-TB-2721A | ONSHORE GAS COMPRESSOR TURBINE | FA_RENG | VALID | 1427 |  | N | N |  | MECH | 27 | A | A | A
R-TB-2721B | ONSHORE GAS COMPRESSOR TURBINE | FA_RENG | VALID | 1427 |  | N | N |  | MECH | 27 | A | A | A
E-PM-2801A | RICH MEG FLASH DRUM PUMP MOTOR | FA_EECMI | VALID | 63774 | EMAC | N | N |  | ELEC | 28 | A | C | A
E-PM-2801B | RICH MEG FLASH DRUM PUMP MOTOR | FA_EECMI | VALID | 63774 | EMAC | N | N |  | ELEC | 28 | A | C | A
R-PM-2802A | RICH MEG FLASH DRUM PUMP MOTOR | FA_EECMI | VALID | 63774 | EMAC | N | N |  | ELEC | 28 | A | C | A
R-PM-2802B | RICH MEG FLASH DRUM PUMP MOTOR | FA_EECMI | VALID | 63774 | EMAC | N | N |  | ELEC | 28 | A | C | A
E-ESB-8701-A07-A | FEEDER FOR 690V SWITCHBOARD E-ESB-8705 C4 | FA_EETM | VALID | 63767 |  | N | N |  | ELEC | 87 | B | C | B
E-ESB-8701-A08-A | FEEDER FOR 690V SWITCHBOARD E-ESB-8705 C4 | FA_EETM | VALID | 63767 |  | N | N |  | ELEC | 87 | B | C | B
E-ESB-8701-A09-A | FEEDER FOR 690V SWITCHBOARD E-ESB-8703 C4 | FA_EETM | VALID | 63767 |  | N | N |  | ELEC | 87 | B | C | B
E-ESB-8701-A10-A | FEEDER FOR 690V SWITCHBOARD E-ESB-8702 C4 | FA_EETM | VALID | 63767 |  | N | N |  | ELEC | 87 | B | C | B
E-ESB-8701-B02-A | FEEDER FOR 690V SWITCHBOARD E-ESB-8702 C4 | FA_EETM | VALID | 63767 |  | N | N |  | ELEC | 87 | B | C | B
E-ESB-8701-B10-G | FEEDER FOR 24V DC FEEDER B E-EUP-9112B C1 | FA_EETM | VALID | 63767 |  | N | N |  | ELEC | 87 | B | C | B
E-ESB-8701-B21-A | FEEDER FOR 690V SWITCHBOARD E-ESB-8704 C4 | FA_EETM | VALID | 63767 |  | N | N |  | ELEC | 87 | B | C | B
E-ESB-8701-B22-A | FEEDER FOR 690V SWITCHBOARD E-ESB-8705 C4 | FA_EETM | VALID | 63767 |  | N | N |  | ELEC | 87 | B | C | B
E-ESB-8701-B24-A | FEEDER FOR 690V SWITCHBOARD E-ESB-8703 C4 | FA_EETM | VALID | 63767 |  | N | N |  | ELEC | 87 | B | C | B
R-ESB-8003-A05-E | FEEDER FOR WELDING OUTLETS R-ESSW-8901 C1 | FA_EETM | VALID | 63767 |  | N | N |  | ELEC | 80 | A | C | A
E-A-3010 | MEG CENTRIFUGE LUBE OIL COOLER | FA_SEHF | VALID | 1432 |  | N | N |  | INSP | 30 | A | B | A
E-A-3011 | MEG CENTRIFUGE LUBE OIL COOLER | FA_SEHF | VALID | 1432 |  | N | N |  | INSP | 30 | A | B | A
E-PM-5217A | CHEMICAL CLEANING PUMP MOTOR A | FA_EECMI | VALID | 63774 | EMAC | N | N |  | ELEC | 52 | B | C | B
E-PM-5217B | CHEMICAL CLEANING PUMP MOTOR B | FA_EECMI | VALID | 63774 | EMAC | N | N |  | ELEC | 52 | B | C | B
E-K-8731 | ELECTRIC DRIVEN AIR COMPRESSOR | FA_REMT | VALID | 1361 |  | N | N |  | MECH | 87 | B | B | B
E-PM-6002A | HOT OIL CIRCULATION PUMP MOTOR | FA_EECMI | VALID | 63774 | EMAC | N | N |  | ELEC | 60 | A | C | A
E-PM-6002B | HOT OIL CIRCULATION PUMP MOTOR | FA_EECMI | VALID | 63774 | EMAC | N | N |  | ELEC | 60 | A | C | A
E-PM-6002C | HOT OIL CIRCULATION PUMP MOTOR | FA_EECMI | VALID | 63774 | EMAC | N | N |  | ELEC | 60 | A | C | A
E-PM-6717A | SALT DISSOLVER FEED PUMP MOTOR | FA_EECMI | VALID | 63774 | EMAC | N | N |  | ELEC | 67 | B | C | B
E-PM-6717B | SALT DISSOLVER FEED PUMP MOTOR | FA_EECMI | VALID | 63774 | EMAC | N | N |  | ELEC | 67 | B | C | B
NOTAG-1270 | TELECOM CABINET IN GUARD HOUSE | FA_SQTE | VALID | 1697 | TCRA | N | N |  | TELE | 83 | B | A | A
NOTAG-0206 | HOSE CONNECTOR FOR R20-SCF-001 | FA_PEG | VALID | 2114 | PICA | N | N |  | INSP | 20 | A | C | A
NOTAG-0207 | HOSE CONNECTOR FOR R20-SCF-001 | FA_PEG | VALID | 2114 | PICA | N | N |  | INSP | 20 | A | C | A
NOTAG-0218 | HOSE CONNECTOR FOR R20-SCH-001 | FA_PEG | VALID | 2114 | PICA | N | N |  | INSP | 20 | A | C | A
NOTAG-0219 | HOSE CONNECTOR FOR R20-SCH-001 | FA_PEG | VALID | 2114 | PICA | N | N |  | INSP | 20 | A | C | A
NOTAG-0230 | HOSE CONNECTOR FOR R20-SCJ-002 | FA_PEG | VALID | 2114 | PICA | N | N |  | INSP | 20 | A | C | A
R78DFV313 | R-V-2030 -VIDEO FLAME DETECTOR | FA_SQFDF | VALID | 33419 | FGBF | N | N |  | INST | 78 | A | A | A
R78DFV330 | E-X-2701 -VIDEO FLAME DETECTOR | FA_SQFDF | VALID | 33419 | FGBF | N | N |  | INST | 78 | A | A | A
R78DFV331 | R-X-2701 -VIDEO FLAME DETECTOR | FA_SQFDF | VALID | 33419 | FGBF | N | N |  | INST | 78 | A | A | A
R78DFV333 | TK-2121B -VIDEO FLAME DETECTOR | FA_SQFDF | VALID | 33419 | FGBF | N | N |  | INST | 78 | A | A | A
R78DFV334 | TK-2121B -VIDEO FLAME DETECTOR | FA_SQFDF | VALID | 33419 | FGBF | N | N |  | INST | 78 | A | A | A
NOTAG-0231 | HOSE CONNECTOR FOR R20-SCJ-002 | FA_PEG | VALID | 2114 | PICA | N | N |  | INSP | 20 | A | C | A
NOTAG-0244 | HOSE CONNECTOR FOR R20-SCS-002 | FA_PEG | VALID | 2114 | PICA | N | N |  | INSP | 20 | A | C | A
NOTAG-0245 | HOSE CONNECTOR FOR R20-SCS-002 | FA_PEG | VALID | 2114 | PICA | N | N |  | INSP | 20 | A | C | A
NOTAG-0246 | HOSE CONNECTOR FOR R20-SCS-002 | FA_PEG | VALID | 2114 | PICA | N | N |  | INSP | 20 | A | C | A
NOTAG-0259 | HOSE CONNECTOR FOR R20-SCS-003 | FA_PEG | VALID | 2114 | PICA | N | N |  | INSP | 20 | A | C | A
NOTAG-0260 | HOSE CONNECTOR FOR R20-SCS-003 | FA_PEG | VALID | 2114 | PICA | N | N |  | INSP | 20 | A | C | A
NOTAG-0261 | HOSE CONNECTOR FOR R20-SCS-003 | FA_PEG | VALID | 2114 | PICA | N | N |  | INSP | 20 | A | C | A
NOTAG-0337 | HOSE CONNECTOR FOR R27-SCH-001 | FA_PEG | VALID | 2114 | PICA | N | N |  | INSP | 27 | A | C | A
NOTAG-0338 | HOSE CONNECTOR FOR R27-SCH-001 | FA_PEG | VALID | 2114 | PICA | N | N |  | INSP | 27 | A | C | A
R78DGRR632 | X2521 - OPEN PATH GAS DETECTOR | FA_SQFDG | VALID | 1402 | FGBH | N | N |  | INST | 78 | A | A | A
R78DGU707 | V-2721B -ACOUSTIC GAS DETECTOR | FA_SQFDG | VALID |  |  | N | N |  | INST | 78 | A | A | A
R78DGU719 | V-2721A -ACOUSTIC GAS DETECTOR | FA_SQFDG | VALID |  |  | N | N |  | INST | 78 | A | A | A
R78DGU720 | V-2721A -ACOUSTIC GAS DETECTOR | FA_SQFDG | VALID |  |  | N | N |  | INST | 78 | A | A | A
R78DGU721 | V-2721A -ACOUSTIC GAS DETECTOR | FA_SQFDG | VALID |  |  | N | N |  | INST | 78 | A | A | A
E-CH-81-001 | CHEMICAL - SODIUM HYPOCHLORITE | FA_PEG | VALID | 2114 | PICA | N | N |  | INSP | 81 | A | C | A
E-CH-81-002 | CHEMICAL - SODIUM HYPOCHLORITE | FA_PEG | VALID | 2114 | PICA | N | N |  | INSP | 81 | A | C | A
E-NOPARENT | NO PARENT OR SYSTEM IDENTIFIED | FA_SYLH | VALID |  |  | N | N |  |  | N/A | C | A | A
R-NOPARENT | NO PARENT OR SYSTEM IDENTIFIED | FA_SYLH | VALID |  |  | N | N |  |  | N/A | C | A | A
R27HS157A | EON-OFF BUTTON ON CONTROL ROOM | FA_INDS | VALID | 41348 | PSHS | N | N |  | INST | 27 | A | C | A
R27HS157B | EON-OFF BUTTON ON CONTROL ROOM | FA_INDS | VALID | 41348 | PSHS | N | N |  | INST | 27 | A | C | A
R27HS158A | EON-OFF BUTTON ON CONTROL ROOM | FA_INDS | VALID | 41348 | PSHS | N | N |  | INST | 27 | A | C | A
R27HS158B | EON-OFF BUTTON ON CONTROL ROOM | FA_INDS | VALID | 41348 | PSHS | N | N |  | INST | 27 | A | C | A
R-PM-2101B | CONDENSATE SAMPLING PUMP MOTOR | FA_EECMI | VALID | 63774 | EMAC | N | N |  | ELEC | 21 | A | C | A
R-PM-2101A | CONDENSATE SAMPLING PUMP MOTOR | FA_EECMI | VALID | 63774 | EMAC | N | N |  | ELEC | 21 | A | C | A
R-NOTVALIDATED | GIZA FAYOUM NON VALIDATED TAGS | FA_SYLH | VALID |  |  | N | N |  |  |  | C | A | A
E64ZS127 | POSITION SWITCH FOR E64PVSV127 | FA_INDS | VALID | 41348 | PSSG | N | N |  | INST | 64 | A | C | A
E-EDB-8804A-28 | CCT-028 E28AT027 ANALYSER LOAD | FA_EEPBA | VALID | 63762 | ESCB | N | N |  | ELEC | 88 | B | C | B
E-SYSTEM-28-PIPING | SYSTEM-28 RICH MEG PIPING TAGS | FA_SYLH | VALID |  |  | N | N |  |  | 28 | A | A | A
E-SYSTEM-29-PIPING | SYSTEM-29 LEAN MEG PIPING TAGS | FA_SYLH | VALID |  |  | N | N |  |  | 29 | A | A | A
E-EDB-8943 | SMALL POWER DISTRIBUTION BOARD | FA_EETW | VALID | 1660 | SG__ | N | N |  | ELEC | 89 | B | C | B
E81HS500 | CA SYS INHIBIT SYS RM 27 (HMI) | FA_INDS | VALID | 41348 | PSHS | N | N |  | INST | 81 | A | C | A
E81HS515 | CA SYS INHIBIT SYS RM 28 (HMI) | FA_INDS | VALID | 41348 | PSHS | N | N |  | INST | 81 | A | C | A
E81PSL537 | CA MAIN ELECTR RM 31 PRESS LOW | FA_INDS | VALID | 41348 | PSSG | N | N |  | INST | 81 | A | C | A
E81PSL553 | CA RES SYS LER RM 34 PRESS LOW | FA_INDS | VALID | 41348 | PSSG | N | N |  | INST | 81 | A | C | A
E81HS545 | CA SYS INHIBIT LER RM 34 (HMI) | FA_INDS | VALID | 41348 | PSHS | N | N |  | INST | 81 | A | C | A
E81HS593 | CA M/R SELECT SWGR RM 02 (HMI) | FA_INDS | VALID | 41348 | PSHS | N | N |  | INST | 81 | A | C | A
E81HS608 | CA M/R SELECT SWGR RM 02 (HMI) | FA_INDS | VALID | 41348 | PSHS | N | N |  | INST | 81 | A | C | A
RIJB0302 | JUNCTION BOX - INSTRUMENTATION | FA_INSJ | VALID | 1459 | JBGE | N | N |  | INST | N/A | C | A | A
RIJB2005 | JUNCTION BOX - INSTRUMENTATION | FA_INSJ | VALID | 1459 | JBGE | N | N |  | INST | N/A | C | A | A
RIJB1001 | JUNCTION BOX - INSTRUMENTATION | FA_INSJ | VALID | 1459 | JBGE | N | N |  | INST | N/A | C | A | A
RIJB2007 | JUNCTION BOX - INSTRUMENTATION | FA_INSJ | VALID | 1459 | JBGE | N | N |  | INST | N/A | C | A | A
RIJB2001 | JUNCTION BOX - INSTRUMENTATION | FA_INSJ | VALID | 1459 | JBGE | N | N |  | INST | N/A | C | A | A
RIJB1002 | JUNCTION BOX - INSTRUMENTATION | FA_INSJ | VALID | 1459 | JBGE | N | N |  | INST | N/A | C | A | A
RIJB2002 | JUNCTION BOX - INSTRUMENTATION | FA_INSJ | VALID | 1459 | JBGE | N | N |  | INST | N/A | C | A | A
RIJB2006 | JUNCTION BOX - INSTRUMENTATION | FA_INSJ | VALID | 1459 | JBGE | N | N |  | INST | N/A | C | A | A
RIJB2004 | JUNCTION BOX - INSTRUMENTATION | FA_INSJ | VALID | 1459 | JBGE | N | N |  | INST | N/A | C | A | A
R-SYSTEM-28-PIPING | SYSTEM-28 RICH MEG PIPING TAGS | FA_SYLH | VALID |  |  | N | N |  |  | 28 | A | A | A
R-SYSTEM-29-PIPING | SYSTEM-29 LEAN MEG PIPING TAGS | FA_SYLH | VALID |  |  | N | N |  |  | 29 | A | A | A
R25XZV017 | 2IN PRESSURE CONTROL VALVE FROM V2525 TO ABR TWR | FA_PEVB | VALID | 1731 | VCGN | N | N | X | INST | 25 | A | C | A
E-ESB-8011-C05-B | INCOMER 3 NW32H1-3P E-ESB-8011 | FA_EEPBA | VALID | 63762 | ESCB | N | N |  | ELEC | 80 | A | C | A
E-ESB-8012-A01-B | INCOMER 1 NW20H1-4P E-ESB-8012 | FA_EEPBA | VALID | 63762 | ESCB | N | N |  | ELEC | 80 | A | C | A
E-ESB-8012-C02-B | INCOMER 2 NW20H1-4P E-ESB-8012 | FA_EEPBA | VALID | 63762 | ESCB | N | N |  | ELEC | 80 | A | C | A
E-ESB-8701-AB-A | 4000A BUS COUPLER-1 E-ESB-8701 | FA_EEPBA | VALID | 63762 | ESCB | N | N |  | ELEC | 87 | B | C | B
E-ESB-8701-B15-B | INCOMER 3 NW40H2-3P E-ESB-8701 | FA_EEPBA | VALID | 63762 | ESCB | N | N |  | ELEC | 87 | B | C | B
E-ESB-8706-A01-B | INCOMER 1 NW08H1-4P E-ESB-8706 | FA_EEPBA | VALID | 63762 | ESCB | N | N |  | ELEC | 87 | B | C | B
E-ESB-8706-B02-B | INCOMER 2 NW08H1-4P E-ESB-8706 | FA_EEPBA | VALID | 63762 | ESCB | N | N |  | ELEC | 87 | B | C | B
R-ESB-8002-AB-B | BUS COUPLER 1 2500A R-ESB-8002 | FA_EEPBA | VALID | 63762 | ESCB | N | N |  | ELEC | 80 | A | C | A
NOTAG-0753 | TK-2121A/B -MANUAL CALL POINT | FA_SQFDG | VALID | 1402 | FGAB | N | N |  | INST | 78 | A | A | A
E-S-3001 | SALT DISCHARGE SCREW CONVEYOR | FA_WEHY | VALID |  |  | N | N |  | MECH | 30 | A | B | A
E-S-3002 | SALT DISCHARGE SCREW CONVEYOR | FA_WEHY | VALID |  |  | N | N |  | MECH | 30 | A | B | A
E-20-HV-0244 | 2IN PLUG VALVE ON E-V-2002 N9 | FA_PEVL | VALID | 1730 | VAGL | N | N |  | INST | 20 | A | C | A
E-P-5227A | HYDROCHLORIC ACID DOSING PUMP | FA_REPC | VALID | 1641 | PUCE | N | N |  | MECH | 52 | B | B | B
E-P-5227B | HYDROCHLORIC ACID DOSING PUMP | FA_REPC | VALID | 1641 | PUCE | N | N |  | MECH | 52 | B | B | B
E-P-5802A | CONTAMINATED WATER DRAIN PUMP | FA_REPC | VALID | 1641 | PUCE | N | N |  | MECH | 58 | C | B | B
E-P-5802B | CONTAMINATED WATER DRAIN PUMP | FA_REPC | VALID | 1641 | PUCE | N | N |  | MECH | 58 | C | B | B
R-P-8121A | FIRE WATER MAIN PUMP (DIESEL) | FA_REPC | VALID | 1641 | PUCE | N | N |  | MECH | 81 | A | B | A
R-P-8121B | FIRE WATER MAIN PUMP (DIESEL) | FA_REPC | VALID | 1641 | PUCE | N | N |  | MECH | 81 | A | B | A
E-21-NRV-1392 | CHECK VALVE RERUN DRUM PUMP A | FA_PEVC | VALID | 1724 | VACH | N | N |  | INST | 21 | A | C | A
E-21-NRV-1397 | CHECK VALVE RERUN DRUM PUMP B | FA_PEVC | VALID | 1724 | VACH | N | N |  | INST | 21 | A | C | A
E-24-NRV-0023 | 2IN CHECK VALVE FROM E-V-2413 | FA_PEVC | VALID | 1724 | VACH | N | N |  | INST | 24 | A | C | A
E-24-NRV-0025 | 2IN CHECK VALVE FROM E-V-2411 | FA_PEVC | VALID | 1724 | VACH | N | N |  | INST | 24 | A | C | A
E-24-NRV-4005 | 2IN CHECK VALVE FROM E-V-2421 | FA_PEVC | VALID | 1724 | VACH | N | N |  | INST | 24 | A | C | A
E-24-NRV-4008 | 2IN CHECK VALVE FROM E-V-2422 | FA_PEVC | VALID | 1724 | VACH | N | N |  | INST | 24 | A | C | A
E-24-NRV-4026 | 2IN CHECK VALVE FROM E-V-2423 | FA_PEVC | VALID | 1724 | VACH | N | N |  | INST | 24 | A | C | A
E-21-HV-1689 | 3IN DBB BALL VALVE RERUN DRUM | FA_PEVB | VALID | 1722 | VABA | N | N |  | INST | 21 | A | C | A
E-21-HV-1698 | 2IN DBB BALL VALVE RERUN DRUM | FA_PEVB | VALID | 1722 | VABA | N | N |  | INST | 21 | A | C | A
E-21-HV-1700 | 2IN DBB BALL VALVE RERUN DRUM | FA_PEVB | VALID | 1722 | VABA | N | N |  | INST | 21 | A | C | A
E-21-HV-1701 | 3IN DBB BALL VALVE RERUN DRUM | FA_PEVB | VALID | 1722 | VABA | N | N |  | INST | 21 | A | C | A
E21PG183 | DISCH PRESS RERUN DRUM PUMP A | FA_INDI | VALID |  |  | N | N |  | INST | 21 | A | C | A
E-PM-2102A | CONDENSATE BOOSTER PUMP MOTOR | FA_EECMI | VALID | 63774 | EMAC | N | N |  | ELEC | 21 | A | C | A
E-PM-2102B | CONDENSATE BOOSTER PUMP MOTOR | FA_EECMI | VALID | 63774 | EMAC | N | N |  | ELEC | 21 | A | C | A
R-AM-2121A | CONDENSATE COOLER FAN A MOTOR | FA_REDP | VALID | 1545 | MOPN | N | N |  | MECH | 21 | A | B | A
R-AM-2121B | CONDENSATE COOLER FAN B MOTOR | FA_REDP | VALID | 1545 | MOPN | N | N |  | MECH | 21 | A | B | A
R-AM-2121C | CONDENSATE COOLER FAN C MOTOR | FA_REDP | VALID | 1545 | MOPN | N | N |  | MECH | 21 | A | B | A
E24PT072 | PRESSURE TRANSMITTER E-K-2412 | FA_INDMT | VALID | 1905 | TXGA | N | N |  | INST | 24 | A | B | A
E-TK-5202 | SODIUM HYDROXIDE STORAGE TANK | FA_SETAC | VALID | 1715 | TAFX | N | N |  | INSP | 52 | B | C | B
E-TK-5203 | SODIUM CARBONATE STORAGE TANK | FA_SETAC | VALID | 1715 | TAFX | N | N |  | INSP | 52 | B | C | B
E25LG540 | LEVEL GAUGE ON EV2514 REGEN G KO DRN DRM LVL | FA_INDI | VALID |  |  | N | N |  | INST | 25 | A | C | A
E-FL-0503A | HYDRAULIC RECIRCULATION SYSTEM FILTER 1 WITH CLOGGING INDICATOR AND DP SWITCH | FA_SEFE | VALID | 1410 | FS | N | N |  | MECH | 05 | C | C | C
E-FL-0503B | HYDRAULIC RECIRCULATION SYSTEM FILTER 2 WITH CLOGGING INDICATOR AND DP SWITCH | FA_SEFE | VALID | 1410 | FS | N | N |  | MECH | 05 | C | C | C
E81DMC532 | CA MAN REL ELECTR RM 31 (HMI) | FA_SQFRA | VALID | 1488 | FGMA | N | N |  | INST | 81 | A | A | A
R27PG180 | PRESSURE GAUGE ON V2731 COMP DISCH KO DRM PRESS | FA_INDI | VALID |  |  | N | N |  | INST | 27 | A | C | A
E-PM-2903A | LEAN MEG BOOSTER PUMP MOTOR A | FA_EECMI | VALID | 63774 | EMAC | N | N |  | ELEC | 29 | A | C | A
E-PM-2903B | LEAN MEG BOOSTER PUMP MOTOR B | FA_EECMI | VALID | 63774 | EMAC | N | N |  | ELEC | 29 | A | C | A
E-PM-2903C | LEAN MEG BOOSTER PUMP MOTOR C | FA_EECMI | VALID | 63774 | EMAC | N | N |  | ELEC | 29 | A | C | A
E-ESB-8011-B19-A | FEEDER FOR FUEL GAS HEATER E-H-4602AA H2 | FA_EETM | VALID | 63767 |  | N | N |  | ELEC | 80 | A | C | A
E-ESB-8011-C02-E | FEEDER FOR FUEL GAS HEATER E-H-4602AB H2 | FA_EETM | VALID | 63767 |  | N | N |  | ELEC | 80 | A | C | A
E-ESB-8701-B25-A | FEEDER FOR AC UPS B LER 1 E-EUP-8804B C1 | FA_EETM | VALID | 63767 |  | N | N |  | ELEC | 87 | B | C | B
R-L-8021-12F-E | FEEDER FOR GATE HOUSE 1 LDP R-L-8021 40A | FA_EETM | VALID | 63767 |  | N | N |  | ELEC | 80 | A | C | A
R-L-8021-22F-H | FEEDER FOR GATE HOUSE 2 LDP R-L-8021 40A | FA_EETM | VALID | 63767 |  | N | N |  | ELEC | 80 | A | C | A
E-KE-3002A | RECLAIMED MEG CONDENSER FAN A | FA_REFC | VALID | 1397 | BL | N | N |  | MECH | 30 | A | B | A
E-KE-3002B | RECLAIMED MEG CONDENSER FAN B | FA_REFC | VALID | 1397 | BL | N | N |  | MECH | 30 | A | B | A
E-KEM-3003AA | LEAN MEG COOLER A FAN A MOTOR | FA_EECMI | VALID | 63774 | EMAC | N | N |  | ELEC | 30 | A | C | A
E-KEM-3003AB | LEAN MEG COOLER A FAN B MOTOR | FA_EECMI | VALID | 63774 | EMAC | N | N |  | ELEC | 30 | A | C | A
E-KEM-3003AC | LEAN MEG COOLER A FAN C MOTOR | FA_EECMI | VALID | 63774 | EMAC | N | N |  | ELEC | 30 | A | C | A
E-KEM-3003BA | LEAN MEG COOLER B FAN A MOTOR | FA_EECMI | VALID | 63774 | EMAC | N | N |  | ELEC | 30 | A | C | A
E-KEM-3003BB | LEAN MEG COOLER B FAN B MOTOR | FA_EECMI | VALID | 63774 | EMAC | N | N |  | ELEC | 30 | A | C | A
E-KEM-3003BC | LEAN MEG COOLER B FAN C MOTOR | FA_EECMI | VALID | 63774 | EMAC | N | N |  | ELEC | 30 | A | C | A
E-PM-3006A | LEAN MEG PRODUCT PUMP MOTOR A | FA_EECMI | VALID | 63774 | EMAC | N | N |  | ELEC | 30 | A | C | A
E-PM-3006B | LEAN MEG PRODUCT PUMP MOTOR B | FA_EECMI | VALID | 63774 | EMAC | N | N |  | ELEC | 30 | A | C | A
E-V-3005 | RICH MEG PRE-TREATMENT VESSEL | FA_SEPHS | VALID | 1662 | VESE | N | N |  | INSP | 30 | A | C | A
E-ECP-9112 | GTG DC MOTOR CONTRACTOR PANEL | FA_INSL | VALID | 63786 | CLCP | N | N |  | INST | 91 | C | C | C
R-27-HV-1470 | IA GATE VALVE FOR R27BDZV108A | FA_PEVG | VALID | 1729 | VAGA | N | N |  | INST | 27 | A | C | A
E-65-HV-1238 | 2IN BALL VALVE FROM PLANT AIR | FA_PEVB | VALID | 1722 | VABA | N | N |  | INST | 65 | A | C | A
E-65-HV-1239 | 2IN BALL VALVE FROM PLANT AIR | FA_PEVB | VALID | 1722 | VABA | N | N |  | INST | 65 | A | C | A
E-65-HV-6560 | 2IN BALL VALVE FROM PLANT AIR | FA_PEVB | VALID | 1722 | VABA | N | N |  | INST | 65 | A | C | A
NOTAG-1172 | PA SYSTEM VISUAL ALARM BEACON | FA_SQTB | VALID | 1679 | CMBE | N | N |  | TELE | 98 | C | A | A
NOTAG-1173 | PA SYSTEM VISUAL ALARM BEACON | FA_SQTB | VALID | 1679 | CMBE | N | N |  | TELE | 98 | C | A | A
NOTAG-1174 | PA SYSTEM VISUAL ALARM BEACON | FA_SQTB | VALID | 1679 | CMBE | N | N |  | TELE | 98 | C | A | A
NOTAG-1175 | PA SYSTEM VISUAL ALARM BEACON | FA_SQTB | VALID | 1679 | CMBE | N | N |  | TELE | 98 | C | A | A
NOTAG-1176 | PA SYSTEM VISUAL ALARM BEACON | FA_SQTB | VALID | 1679 | CMBE | N | N |  | TELE | 98 | C | A | A
NOTAG-1177 | PA SYSTEM VISUAL ALARM BEACON | FA_SQTB | VALID | 1679 | CMBE | N | N |  | TELE | 98 | C | A | A
NOTAG-1178 | PA SYSTEM VISUAL ALARM BEACON | FA_SQTB | VALID | 1679 | CMBE | N | N |  | TELE | 98 | C | A | A
NOTAG-1179 | PA SYSTEM VISUAL ALARM BEACON | FA_SQTB | VALID | 1679 | CMBE | N | N |  | TELE | 98 | C | A | A
R78DFV302 | P-8121B -VIDEO FLAME DETECTOR | FA_SQFDF | VALID | 33419 | FGBF | N | N |  | INST | 78 | A | A | A
R78DFV320 | V-2721B -VIDEO FLAME DETECTOR | FA_SQFDF | VALID | 33419 | FGBF | N | N |  | INST | 78 | A | A | A
R78DFV321 | V-2721B -VIDEO FLAME DETECTOR | FA_SQFDF | VALID | 33419 | FGBF | N | N |  | INST | 78 | A | A | A
R78DFV336 | RX2130 - VIDEO FLAME DETECTOR | FA_SQFDF | VALID | 33419 | FGBF | N | N |  | INST | 78 | A | A | A
R78DFV338 | RA2121 - VIDEO FLAME DETECTOR | FA_SQFDF | VALID | 33419 | FGBF | N | N |  | INST | 78 | A | A | A
R78DFV339 | RH2022 - VIDEO FLAME DETECTOR | FA_SQFDF | VALID | 33419 | FGBF | N | N |  | INST | 78 | A | A | A
R78DFV342 | RX2801 - VIDEO FLAME DETECTOR | FA_SQFDF | VALID | 33419 | FGBF | N | N |  | INST | 78 | A | A | A
R78DFV344 | GT8022 - VIDEO FLAME DETECTOR | FA_SQFDF | VALID | 33419 | FGBF | N | N |  | INST | 78 | A | A | A
R78DFV345 | GT8021 - VIDEO FLAME DETECTOR | FA_SQFDF | VALID | 33419 | FGBF | N | N |  | INST | 78 | A | A | A
R78DGU700 | V-2022 -ACOUSTIC GAS DETECTOR | FA_SQFDG | VALID |  |  | N | N |  | INST | 78 | A | A | A
R78DGU701 | V-2022 -ACOUSTIC GAS DETECTOR | FA_SQFDG | VALID |  |  | N | N |  | INST | 78 | A | A | A
R78DGU702 | X-2521 -ACOUSTIC GAS DETECTOR | FA_SQFDG | VALID |  |  | N | N |  | INST | 78 | A | A | A
R78DGU703 | X-2521 -ACOUSTIC GAS DETECTOR | FA_SQFDG | VALID |  |  | N | N |  | INST | 78 | A | A | A
R78DGU705 | V-2023 -ACOUSTIC GAS DETECTOR | FA_SQFDG | VALID |  |  | N | N |  | INST | 78 | A | A | A
R78DGU706 | V-2731 -ACOUSTIC GAS DETECTOR | FA_SQFDG | VALID |  |  | N | N |  | INST | 78 | A | A | A
R78DGU710 | RV4522 -ACOUSTIC GAS DETECTOR | FA_SQFDG | VALID |  |  | N | N |  | INST | 78 | A | A | A
R78DGU717 | H2521 - ACOUSTIC GAS DETECTOR | FA_SQFDG | VALID |  |  | N | N |  | INST | 78 | A | A | A
R78DGU718 | X-2521 -ACOUSTIC GAS DETECTOR | FA_SQFDG | VALID |  |  | N | N |  | INST | 78 | A | A | A
R78DSH862 | LER 3 NEAR SUBSTATION - SMOKE | FA_SQFDS | VALID | 33434 | DESM | N | N |  | INST | 78 | A | A | A
E-ESB-8002 | 690V SWITCHBOARD SUBSTATION 1 | FA_EETW | VALID | 1660 | SG__ | N | N |  | ELEC | 80 | A | C | A
E-ESB-8003 | 400V SWITCHBOARD SUBSTATION 1 | FA_EETW | VALID | 1660 | SG__ | N | N |  | ELEC | 80 | A | C | A
E-ESB-8011 | 690V SWITCHBOARD SUBSTATION 2 | FA_EETW | VALID | 1660 | SG__ | N | N |  | ELEC | 80 | A | C | A
E-ESB-8012 | 400V SWITCHBOARD SUBSTATION 2 | FA_EETW | VALID | 1660 | SG__ | N | N |  | ELEC | 80 | A | C | A
E-ESB-8701 | 690V SWITCHBOARD SUBSTATION 1 | FA_EETW | VALID | 1660 | SG__ | N | N |  | ELEC | 87 | B | C | B
E-ESB-8706 | 400V SWITCHBOARD SUBSTATION 1 | FA_EETW | VALID | 1660 | SG__ | N | N |  | ELEC | 87 | B | C | B
R-EUP-8803A | DC UPS AND DISTRIBUTION BOARD | FA_EEPU | VALID | 1721 | UPUB | N | N |  | ELEC | 88 | B | A | A
E24HS304 | EA2401 HAND SWITCH (SOFT TAG) | FA_INDS | VALID | 41348 | PSHS | N | N |  | INST | 24 | A | C | A
E24HS434 | HAND SWITCH EA2421 (SOFT TAG) | FA_INDS | VALID | 41348 | PSHS | N | N |  | INST | 24 | A | C | A
E-54-XU-4401 | MISC UTILITY WATER AND DIESEL | FA_PEG | VALID | 2114 | PICA | N | N |  | INSP | 54 | A | C | A
E-54-XU-0001 | MISC UTILITY WATER AND DIESEL | FA_PEG | VALID | 2114 | PICA | N | N |  | INSP | 54 | A | C | A
E-54-XU-0002 | MISC UTILITY WATER AND DIESEL | FA_PEG | VALID | 2114 | PICA | N | N |  | INSP | 54 | A | C | A
E-54-XU-2216 | MISC UTILITY WATER AND DIESEL | FA_PEG | VALID | 2114 | PICA | N | N |  | INSP | 54 | A | C | A
E-54-XU-5717 | MISC UTILITY WATER AND DIESEL | FA_PEG | VALID | 2114 | PICA | N | N |  | INSP | 54 | A | C | A
E-54-XU-8701 | MISC UTILITY WATER AND DIESEL | FA_PEG | VALID | 2114 | PICA | N | N |  | INSP | 54 | A | C | A
E-54-XU-0003 | MISC UTILITY WATER AND DIESEL | FA_PEG | VALID | 2114 | PICA | N | N |  | INSP | 54 | A | C | A
R-53-SPHN-003 | HOSE CONNECTION FOR R-XU-0006 | FA_PEG | VALID | 2114 | PICA | N | N |  | INSP | 53 | B | C | B
R-53-SPHN-004-DUP2 | HOSE CONNECTION FOR R-XU-0007 | FA_PEG | DUP | 2114 | PICA | N | N |  | INSP | 53 | B | C | B
R-53-SPHN-005-DUP2 | HOSE CONNECTION FOR R-XU-0008 | FA_PEG | DUP | 2114 | PICA | N | N |  | INSP | 53 | B | C | B
R-53-SPHN-006-DUP1 | HOSE CONNECTION FOR R-XU-0005 | FA_PEG | DUP | 2114 | PICA | N | N |  | INSP | 53 | B | C | B
R-53-SPHN-007-DUP1 | HOSE CONNECTION FOR R-XU-0004 | FA_PEG | DUP | 2114 | PICA | N | N |  | INSP | 53 | B | C | B
R-53-SPHN-008-DUP1 | HOSE CONNECTION FOR R-XU-0003 | FA_PEG | DUP | 2114 | PICA | N | N |  | INSP | 53 | B | C | B
R-53-SPHN-009-DUP1 | HOSE CONNECTION FOR R-XU-0002 | FA_PEG | DUP | 2114 | PICA | N | N |  | INSP | 53 | B | C | B
R-53-SPHN-010-DUP1 | HOSE CONNECTION FOR R-XU-0001 | FA_PEG | DUP | 2114 | PICA | N | N |  | INSP | 53 | B | C | B
R-63-SPHN-003-DUP2 | HOSE CONNECTION FOR R-XU-0006 | FA_PEG | DUP | 2114 | PICA | N | N |  | INSP | 63 | A | C | A
R-63-SPHN-004 | HOSE CONNECTION FOR R-XU-0007 | FA_PEG | VALID | 2114 | PICA | N | N |  | INSP | 63 | A | C | A
R-63-SPHN-005-DUP2 | HOSE CONNECTION FOR R-XU-0002 | FA_PEG | DUP | 2114 | PICA | N | N |  | INSP | 63 | A | C | A
R-63-SPHN-006-DUP1 | HOSE CONNECTION FOR R-XU-0001 | FA_PEG | DUP | 2114 | PICA | N | N |  | INSP | 63 | A | C | A
R-63-SPHN-007-DUP1 | HOSE CONNECTION FOR R-XU-0008 | FA_PEG | DUP | 2114 | PICA | N | N |  | INSP | 63 | A | C | A
R-63-SPHN-008-DUP1 | HOSE CONNECTION FOR R-XU-0005 | FA_PEG | DUP | 2114 | PICA | N | N |  | INSP | 63 | A | C | A
R-63-SPHN-009-DUP1 | HOSE CONNECTION FOR R-XU-0004 | FA_PEG | DUP | 2114 | PICA | N | N |  | INSP | 63 | A | C | A
R-63-SPHN-010-DUP1 | HOSE CONNECTION FOR R-XU-0003 | FA_PEG | DUP | 2114 | PICA | N | N |  | INSP | 63 | A | C | A
R-64-SPHN-022 | HOSE CONNECTION FOR R-XU-0006 | FA_PEG | VALID | 2114 | PICA | N | N |  | INSP | 64 | A | C | A
R-64-SPHN-023 | HOSE CONNECTION FOR R-XU-0007 | FA_PEG | VALID | 2114 | PICA | N | N |  | INSP | 64 | A | C | A
R-64-SPHN-026 | HOSE CONNECTION FOR R-XU-0008 | FA_PEG | VALID | 2114 | PICA | N | N |  | INSP | 64 | A | C | A
R-64-SPHN-027 | HOSE CONNECTION FOR R-XU-0005 | FA_PEG | VALID | 2114 | PICA | N | N |  | INSP | 64 | A | C | A
R-64-SPHN-028 | HOSE CONNECTION FOR R-XU-0004 | FA_PEG | VALID | 2114 | PICA | N | N |  | INSP | 64 | A | C | A
R-64-SPHN-029 | HOSE CONNECTION FOR R-XU-0003 | FA_PEG | VALID | 2114 | PICA | N | N |  | INSP | 64 | A | C | A
E-SYSTEM-60-PIPING | SYSTEM-60 HOT OIL PIPING TAGS | FA_SYLH | VALID |  |  | N | N |  |  | 60 | A | A | A
R-EBA-8803B-DUP1 | AC UPS AND DISTRIBUTION BOARD | FA_EETB | DUP | 1721 | UPUB | N | N |  | ELEC | 88 | B | A | A
E81HS503 | CA M/R SELECT SYS RM 27 (HMI) | FA_INDS | VALID | 41348 | PSHS | N | N |  | INST | 81 | A | C | A
E81HS518 | CA M/R SELECT SYS RM 28 (HMI) | FA_INDS | VALID | 41348 | PSHS | N | N |  | INST | 81 | A | C | A
E81HS548 | CA M/R SELECT LER RM 34 (HMI) | FA_INDS | VALID | 41348 | PSHS | N | N |  | INST | 81 | A | C | A
E81PSL567 | CA MAIN UPS 1 RM 36 PRESS LOW | FA_INDS | VALID | 41348 | PSSG | N | N |  | INST | 81 | A | C | A
E81PSL582 | CA MAIN UPS 2 RM 37 PRESS LOW | FA_INDS | VALID | 41348 | PSSG | N | N |  | INST | 81 | A | C | A
E81PSH624 | CA RELEASED UPS ROOM 1 (RM06) | FA_INDS | VALID | 41348 | PSSG | N | N |  | INST | 81 | A | C | A
E81PSH639 | CA RELEASED UPS ROOM 2 (RM09) | FA_INDS | VALID | 41348 | PSSG | N | N |  | INST | 81 | A | C | A
E81PSL657 | CA MAIN LER 2 RM 08 PRESS LOW | FA_INDS | VALID | 41348 | PSSG | N | N |  | INST | 81 | A | C | A
R45SOV003A | SOV FOR ON/OFF VALVE R45XV003 | FA_INDFS | VALID | 1740 | VCSO | N | N |  | INST | 45 | A | B | A
NOTAG-0754 | P-2121A/B -MANUAL CALL POINT | FA_SQFDG | VALID | 1402 | FGAB | N | N |  | INST | 78 | A | A | A
NOTAG-0789 | X-2720 -UV/IR FLAME DETECTOR | FA_SQFDF | VALID | 33419 | FGBF | N | N |  | INST | 78 | A | A | A
NOTAG-0790 | X-2720 -UV/IR FLAME DETECTOR | FA_SQFDF | VALID | 33419 | FGBF | N | N |  | INST | 78 | A | A | A
NOTAG-0769 | X-2521 -UV/IR FLAME DETECTOR | FA_SQFDF | VALID | 33419 | FGBF | N | N |  | INST | 78 | A | A | A
NOTAG-0770 | X-2521 -UV/IR FLAME DETECTOR | FA_SQFDF | VALID | 33419 | FGBF | N | N |  | INST | 78 | A | A | A
NOTAG-0771 | X-2521 -UV/IR FLAME DETECTOR | FA_SQFDF | VALID | 33419 | FGBF | N | N |  | INST | 78 | A | A | A
NOTAG-0772 | X-2521 -UV/IR FLAME DETECTOR | FA_SQFDF | VALID | 33419 | FGBF | N | N |  | INST | 78 | A | A | A
NOTAG-0773 | X-2521 -UV/IR FLAME DETECTOR | FA_SQFDF | VALID | 33419 | FGBF | N | N |  | INST | 78 | A | A | A
NOTAG-0774 | X-2521 -UV/IR FLAME DETECTOR | FA_SQFDF | VALID | 33419 | FGBF | N | N |  | INST | 78 | A | A | A
NOTAG-0775 | V-2024 -UV/IR FLAME DETECTOR | FA_SQFDF | VALID | 33419 | FGBF | N | N |  | INST | 78 | A | A | A
NOTAG-0776 | V-2023 -UV/IR FLAME DETECTOR | FA_SQFDF | VALID | 33419 | FGBF | N | N |  | INST | 78 | A | A | A
NOTAG-0777 | V-2023 -UV/IR FLAME DETECTOR | FA_SQFDF | VALID | 33419 | FGBF | N | N |  | INST | 78 | A | A | A
NOTAG-0779 | X-2720 -UV/IR FLAME DETECTOR | FA_SQFDF | VALID | 33419 | FGBF | N | N |  | INST | 78 | A | A | A
NOTAG-0780 | X-2720 -UV/IR FLAME DETECTOR | FA_SQFDF | VALID | 33419 | FGBF | N | N |  | INST | 78 | A | A | A
NOTAG-0781 | X-2720 -VIDEO FLAME DETECTOR | FA_SQFDF | VALID | 33419 | FGBF | N | N |  | INST | 78 | A | A | A
NOTAG-0782 | X-2720 -VIDEO FLAME DETECTOR | FA_SQFDF | VALID | 33419 | FGBF | N | N |  | INST | 78 | A | A | A
NOTAG-0783 | X-2720 -UV/IR FLAME DETECTOR | FA_SQFDF | VALID | 33419 | FGBF | N | N |  | INST | 78 | A | A | A
NOTAG-0784 | X-2720 -UV/IR FLAME DETECTOR | FA_SQFDF | VALID | 33419 | FGBF | N | N |  | INST | 78 | A | A | A
W-E-P-4701 | WAREHOUSE SPARE FOR E-P-4701 | FA_REPC | VALID | 1641 | PUCE | N | N |  | MECH | 47 | A | B | A
W-E-P-5221 | WAREHOUSE SPARE FOR E-P-5221 | FA_REPC | VALID | 1641 | PUCE | N | N |  | MECH | 52 | B | B | B
W-E-P-2805 | WAREHOUSE SPARE FOR E-P-2805 | FA_REPC | VALID | 1641 | PUCE | N | N |  | MECH | 28 | A | B | A
W-E-P-2802 | WAREHOUSE SPARE FOR E-P-2802 | FA_REPC | VALID | 1641 | PUCE | N | N |  | MECH | 28 | A | B | A
W-E-P-2803 | WAREHOUSE SPARE FOR E-P-2803 | FA_REPC | VALID | 1641 | PUCE | N | N |  | MECH | 28 | A | B | A
E-P-0505 | FILL/RECIRCULATION PUMP FROM E-TK-0501 TO E-TK-0502 | FA_REPC | VALID | 1641 | PUCE | N | N |  | MECH | 05 | C | B | B
E-P-3011 | MEG CENTRIFUGE LUBE OIL PUMP | FA_REPC | VALID | 1641 | PUCE | N | N |  | MECH | 30 | A | B | A
E-P-3012 | MEG CENTRIFUGE LUBE OIL PUMP | FA_REPC | VALID | 1641 | PUCE | N | N |  | MECH | 30 | A | B | A
E-PM-0501 | LP HYDRAULIC PUMP MOTOR FOR PUMP E-P-0501 | FA_EECMI | VALID | 63774 | EMAC | N | N |  | ELEC | 05 | C | C | C
E-PM-0503 | HP HYDRAULIC PUMP MOTORFOR PUMP E-P-0503 | FA_EECMI | VALID | 63774 | EMAC | N | N |  | ELEC | 05 | C | C | C
E-V-2002 | HP SEPARATOR (BOTTOM VESSEL) | FA_SEPHS | VALID | 1662 | VESE | N | N |  | INSP | 20 | A | C | A
E-P-5222 | CITRIC ACID OFF-LOADING PUMP | FA_REPC | VALID | 1641 | PUCE | N | N |  | MECH | 52 | B | B | B
E-P-5226A | SODIUM HYDROXIDE DOSING PUMP | FA_REPC | VALID | 1641 | PUCE | N | N |  | MECH | 52 | B | B | B
E-P-5226B | SODIUM HYDROXIDE DOSING PUMP | FA_REPC | VALID | 1641 | PUCE | N | N |  | MECH | 52 | B | B | B
E-P-5228A | OXYGEN SCAVENGER DOSING PUMP | FA_REPC | VALID | 1641 | PUCE | N | N |  | MECH | 52 | B | B | B
E-P-5228B | OXYGEN SCAVENGER DOSING PUMP | FA_REPC | VALID | 1641 | PUCE | N | N |  | MECH | 52 | B | B | B
E-21-HV-1432 | 2IN BALL VALVE NC RERUN DRUM | FA_PEVB | VALID | 1722 | VABA | N | N |  | INST | 21 | A | C | A
E-21-HV-1690 | 3IN BALL VALVE LO RERUN DRUM | FA_PEVB | VALID | 1722 | VABA | N | N |  | INST | 21 | A | C | A
E-21-HV-1691 | 3IN BALL VALVE LO RERUN DRUM | FA_PEVB | VALID | 1722 | VABA | N | N |  | INST | 21 | A | C | A
E-21-HV-1693 | 3IN BALL VALVE NC RERUN DRUM | FA_PEVB | VALID | 1722 | VABA | N | N |  | INST | 21 | A | C | A
E-21-HV-1695 | 2IN BALL VALVE LO RERUN DRUM | FA_PEVB | VALID | 1722 | VABA | N | N |  | INST | 21 | A | C | A
E-21-HV-1696 | 2IN BALL VALVE LC RERUN DRUM | FA_PEVB | VALID | 1722 | VABA | N | N |  | INST | 21 | A | C | A
E21LT015 | LEVEL TRANSMITTER RERUN DRUM | FA_INDMT | VALID | 1905 | PSLT | N | N |  | INST | 21 | A | B | A
E21LZT011 | LEVEL TRANSMITTER RERUN DRUM | FA_INDMT | VALID | 1905 | PSLT | Y | Y | X | INST | 21 | A | B | A
E-21-SPTS-001 | T STRAINER RERUN DRUM PUMP B | FA_SEFB | VALID | 33433 | FIGE | N | N |  | MECH | 21 | A | C | A
E-21-SPTS-002 | T STRAINER RERUN DRUM PUMP A | FA_SEFB | VALID | 33433 | FIGE | N | N |  | MECH | 21 | A | C | A
E-V-2103 | CONDENSATE STABILISER COLUMN | FA_SEPHS | VALID | 1662 | VESE | N | N |  | INSP | 21 | A | C | A
R-A-2121 | CONDENSATE COOLER CONDENSATE | FA_SEHF | VALID | 1432 |  | N | N |  | INSP | 21 | A | B | A
E-TK-3004 | MEG CENTRIFUGE LUBE OIL TANK | FA_SETAC | VALID | 1715 | TAFX | N | N |  | INSP | 30 | A | C | A
E-TK-3005 | MEG CENTRIFUGE LUBE OIL TANK | FA_SETAC | VALID | 1715 | TAFX | N | N |  | INSP | 30 | A | C | A
E-TK-5104 | SCALE INHIBITOR STORAGE TANK | FA_SETAC | VALID | 1715 | TAFX | N | N |  | INSP | 51 | B | C | B
E-H-5203 | MEG CHEMICAL CLEANING HEATER | FA_EECH | VALID | 1450 | HBEH | N | N |  | ELEC | 52 | B | C | B
E-FL-4703A | G-F OFFSHORE METHANOL FILTER | FA_SEFE | VALID | 1410 | FS | N | N |  | MECH | 47 | A | C | A
E-FL-4703B | G-F OFFSHORE METHANOL FILTER | FA_SEFE | VALID | 1410 | FS | N | N |  | MECH | 47 | A | C | A
NOTAG-1360 | SECONDARY ENGINE FUEL FILTER | FA_SEFE | VALID | 1410 | FS | N | N |  | MECH | 87 | B | C | B
NOTAG-1361 | SECONDARY ENGINE FUEL FILTER | FA_SEFE | VALID | 1410 | FS | N | N |  | MECH | 87 | B | C | B
NOTAG-1362 | SECONDARY ENGINE FUEL FILTER | FA_SEFE | VALID | 1410 | FS | N | N |  | MECH | 87 | B | C | B
E-V-2511 | TSA INLET SCRUBBER (TRAIN 1) | FA_SEPHS | VALID | 1662 | VESE | N | N |  | INSP | 25 | A | C | A
E-V-2521 | TSA INLET SCRUBBER (TRAIN 2) | FA_SEPHS | VALID | 1662 | VESE | N | N |  | INSP | 25 | A | C | A
E-V-2523 | TSA REGENERATION GAS KO DRUM | FA_SEPHS | VALID | 1662 | VESE | N | N |  | INSP | 25 | A | C | A
E81DMC562 | CA MAN REL UPS 1 RM 36 (HMI) | FA_SQFRA | VALID | 1488 | FGMA | N | N |  | INST | 81 | A | A | A
E81DMC577 | CA MAN REL UPS 2 RM 37 (HMI) | FA_SQFRA | VALID | 1488 | FGMA | N | N |  | INST | 81 | A | A | A
R-20-HV-1117 | IA GATE VALVE FOR R20BDZV904 | FA_PEVG | VALID | 1729 | VAGA | N | N |  | INST | 20 | A | C | A
E-30-HV-0038 | 4IN BALL VALVE FROM E-V-3005 | FA_PEVB | VALID | 1722 | VABA | N | N |  | INST | 30 | A | C | A
E-30-HV-0040 | 4IN BALL VALVE FROM E-V-3005 | FA_PEVB | VALID | 1722 | VABA | N | N |  | INST | 30 | A | C | A
E-30-HV-0042 | 2IN BALL VALVE FROM E-V-3005 | FA_PEVB | VALID | 1722 | VABA | N | N |  | INST | 30 | A | C | A
E-30-HV-0044 | 3IN BALL VALVE FROM E-V-3005 | FA_PEVB | VALID | 1722 | VABA | N | N |  | INST | 30 | A | C | A
E-30-HV-0045 | 3IN BALL VALVE FROM E-V-3005 | FA_PEVB | VALID | 1722 | VABA | N | N |  | INST | 30 | A | C | A
E-30-HV-0046 | 4IN BALL VALVE FROM E-V-3005 | FA_PEVB | VALID | 1722 | VABA | N | N |  | INST | 30 | A | C | A
E-30-HV-0047 | 4IN BALL VALVE FROM E-V-3005 | FA_PEVB | VALID | 1722 | VABA | N | N |  | INST | 30 | A | C | A
E-30-HV-0049 | 2IN BALL VALVE FROM E-V-3005 | FA_PEVB | VALID | 1722 | VABA | N | N |  | INST | 30 | A | C | A
E-30-HV-0051 | 3IN BALL VALVE FROM E-V-3005 | FA_PEVB | VALID | 1722 | VABA | N | N |  | INST | 30 | A | C | A
E-30-HV-0052 | 3IN BALL VALVE FROM E-V-3005 | FA_PEVB | VALID | 1722 | VABA | N | N |  | INST | 30 | A | C | A
E-30-HV-0053 | 3IN BALL VALVE FROM E-V-3005 | FA_PEVB | VALID | 1722 | VABA | N | N |  | INST | 30 | A | C | A
E-30-HV-0061 | 2IN BALL VALVE FROM E-V-3005 | FA_PEVB | VALID | 1722 | VABA | N | N |  | INST | 30 | A | C | A
E-30-HV-0063 | 2IN BALL VALVE FROM E-V-3005 | FA_PEVB | VALID | 1722 | VABA | N | N |  | INST | 30 | A | C | A
E-30-HV-0064 | 4IN BALL VALVE FROM E-V-3005 | FA_PEVB | VALID | 1722 | VABA | N | N |  | INST | 30 | A | C | A
E-30-HV-0065 | 4IN BALL VALVE FROM E-V-3005 | FA_PEVB | VALID | 1722 | VABA | N | N |  | INST | 30 | A | C | A
E-30-HV-0067 | 4IN BALL VALVE FROM E-V-3005 | FA_PEVB | VALID | 1722 | VABA | N | N |  | INST | 30 | A | C | A
E-ESB-8011-A21-A | FEEDER FOR FUEL GAS HEATER E-H-4602B H2 | FA_EETM | VALID | 63767 |  | N | N |  | ELEC | 80 | A | C | A
R-L-8021-14F-E | FEEDER FOR WORKSHOP LDP R-WS-LDP-1 100A | FA_EETM | VALID | 63767 |  | N | N |  | ELEC | 80 | A | C | A
R-L-8021-24F-A | FEEDER FOR WORKSHOP PDP R-WS-PDP-1 200A | FA_EETM | VALID | 63767 |  | N | N |  | ELEC | 80 | A | C | A
E-24-HV-2645 | 2IN GATE VALVE FROM E-V-2413 | FA_PEVG | VALID | 1729 | VAGA | N | N |  | INST | 24 | A | C | A
E-24-HV-2646 | 2IN GATE VALVE FROM E-V-2413 | FA_PEVG | VALID | 1729 | VAGA | N | N |  | INST | 24 | A | C | A
E-24-HV-2670 | 2IN GATE VALVE FROM E24LT059 | FA_PEVG | VALID | 1729 | VAGA | N | N |  | INST | 24 | A | C | A
E-40-HV-2772 | 2IN BALL VALVE U/S E40PSV126 | FA_PEVB | VALID | 1722 | VABA | N | N |  | INST | 40 | A | C | A
E-24-HV-4007 | 2IN GATE VALVE FROM E-V-2421 | FA_PEVG | VALID | 1729 | VAGA | N | N |  | INST | 24 | A | C | A
E-24-HV-4010 | 2IN GATE VALVE FROM E-V-2422 | FA_PEVG | VALID | 1729 | VAGA | N | N |  | INST | 24 | A | C | A
E-24-HV-4027 | 2IN GATE VALVE FROM E-V-2423 | FA_PEVG | VALID | 1729 | VAGA | N | N |  | INST | 24 | A | C | A
E-24-HV-4045 | 2IN GATE VALVE FROM E-A-2423 | FA_PEVG | VALID | 1729 | VAGA | N | N |  | INST | 24 | A | C | A
E-24-HV-4046 | 2IN GATE VALVE FROM E-A-2423 | FA_PEVG | VALID | 1729 | VAGA | N | N |  | INST | 24 | A | C | A
E-24-HV-4054 | 2IN GATE VALVE FROM E-A-2422 | FA_PEVG | VALID | 1729 | VAGA | N | N |  | INST | 24 | A | C | A
E-24-HV-4055 | 2IN GATE VALVE FROM E-A-2422 | FA_PEVG | VALID | 1729 | VAGA | N | N |  | INST | 24 | A | C | A
E-24-HV-7085 | 2IN GATE VALVE FROM E-A-2422 | FA_PEVG | VALID | 1729 | VAGA | N | N |  | INST | 24 | A | C | A
R-27-HV-1469 | IA GATE VALVE FOR R27XZV110A | FA_PEVG | VALID | 1729 | VAGA | N | N |  | INST | 27 | A | C | A
E-PM-5217 | CHEMICAL CLEANING PUMP MOTOR | FA_EECMI | VALID | 63774 | EMAC | N | N |  | ELEC | 52 | B | C | B
E-PM-5219 | CHEMICAL CLEANING PUMP MOTOR | FA_EECMI | VALID | 63774 | EMAC | N | N |  | ELEC | 52 | B | C | B
R-V-5323 | UTILITY WATER BLADDER VESSEL | FA_SEPHS | VALID | 1662 | VESE | N | N |  | INSP | 53 | B | C | B
R-V-5321 | POTABLE WATER BLADDER VESSEL | FA_SEPHS | VALID | 1662 | VESE | N | N |  | INSP | 53 | B | C | B
E-HF-6001 | HOT OIL FIRED HEATER TRAIN A | FA_SENF | VALID | 41394 | HBDF | N | N |  | INSP | 60 | A | B | A
E-HF-6002 | HOT OIL FIRED HEATER TRAIN B | FA_SENF | VALID | 41394 | HBDF | N | N |  | INSP | 60 | A | B | A
E-PM-6004A | HOT OIL SPILLBACK PUMP MOTOR | FA_EECMI | VALID | 63774 | EMAC | N | N |  | ELEC | 60 | A | C | A
E-PM-6004B | HOT OIL SPILLBACK PUMP MOTOR | FA_EECMI | VALID | 63774 | EMAC | N | N |  | ELEC | 60 | A | C | A
E-PM-6004C | HOT OIL SPILLBACK PUMP MOTOR | FA_EECMI | VALID | 63774 | EMAC | N | N |  | ELEC | 60 | A | C | A
E-KE-6513 | COMPRESSOR 1 AFTERCOOLER FAN | FA_REFC | VALID | 1397 | BL | N | N |  | MECH | 65 | A | B | A
E-KE-6523 | COMPRESSOR 2 AFTERCOOLER FAN | FA_REFC | VALID | 1397 | BL | N | N |  | MECH | 65 | A | B | A
E-KE-6533 | COMPRESSOR 3 AFTERCOOLER FAN | FA_REFC | VALID | 1397 | BL | N | N |  | MECH | 65 | A | B | A
E-KE-6543 | COMPRESSOR 4 AFTERCOOLER FAN | FA_REFC | VALID | 1397 | BL | N | N |  | MECH | 65 | A | B | A
E-KE-6553 | COMPRESSOR 5 AFTERCOOLER FAN | FA_REFC | VALID | 1397 | BL | N | N |  | MECH | 65 | A | B | A
E-V-6601 | THERMAL OXIDISER LLP KO DRUM | FA_SEPHS | VALID | 1662 | VESE | N | N |  | INSP | 66 | B | C | B
NOTAG-1366 | ENGINE DRIVEN MAIN FUEL PUMP | FA_REPD | VALID | 1644 |  | N | N |  | MECH | 87 | B | B | B
R78DFR284 | V-2731 -VIDEO FLAME DETECTOR | FA_SQFDF | VALID | 33419 | FGBF | N | N |  | INST | 78 | A | A | A
R78DFV300 | X-6221 -VIDEO FLAME DETECTOR | FA_SQFDF | VALID | 33419 | FGBF | N | N |  | INST | 78 | A | A | A
R78DFV301 | P-8121 -VIDEO FLAME DETECTOR | FA_SQFDF | VALID | 33419 | FGBF | N | N |  | INST | 78 | A | A | A
R78DFV303 | V-4321 -VIDEO FLAME DETECTOR | FA_SQFDF | VALID | 33419 | FGBF | N | N |  | INST | 78 | A | A | A
R78DFV304 | V-4321 -VIDEO FLAME DETECTOR | FA_SQFDF | VALID | 33419 | FGBF | N | N |  | INST | 78 | A | A | A
R78DFV305 | V-2022 -VIDEO FLAME DETECTOR | FA_SQFDF | VALID | 33419 | FGBF | N | N |  | INST | 78 | A | A | A
R78DFV306 | V-2022 -VIDEO FLAME DETECTOR | FA_SQFDF | VALID | 33419 | FGBF | N | N |  | INST | 78 | A | A | A
R78DFV307 | V-2022 -VIDEO FLAME DETECTOR | FA_SQFDF | VALID | 33419 | FGBF | N | N |  | INST | 78 | A | A | A
R78DFV308 | V-2022 -VIDEO FLAME DETECTOR | FA_SQFDF | VALID | 33419 | FGBF | N | N |  | INST | 78 | A | A | A
R78DFV309 | X-2521 -VIDEO FLAME DETECTOR | FA_SQFDF | VALID | 33419 | FGBF | N | N |  | INST | 78 | A | A | A
R78DFV310 | X-2521 -VIDEO FLAME DETECTOR | FA_SQFDF | VALID | 33419 | FGBF | N | N |  | INST | 78 | A | A | A
R78DFV312 | X-2521 -VIDEO FLAME DETECTOR | FA_SQFDF | VALID | 33419 | FGBF | N | N |  | INST | 78 | A | A | A
R78DFV315 | V-2023 -VIDEO FLAME DETECTOR | FA_SQFDF | VALID | 33419 | FGBF | N | N |  | INST | 78 | A | A | A
R78DFV316 | X-4221 -VIDEO FLAME DETECTOR | FA_SQFDF | VALID | 33419 | FGBF | N | N |  | INST | 78 | A | A | A
R78DFV317 | V-2731 -VIDEO FLAME DETECTOR | FA_SQFDF | VALID | 33419 | FGBF | N | N |  | INST | 78 | A | A | A
R78DFV319 | V-2731 -VIDEO FLAME DETECTOR | FA_SQFDF | VALID | 33419 | FGBF | N | N |  | INST | 78 | A | A | A
R78DFV325 | V-2732 -VIDEO FLAME DETECTOR | FA_SQFDF | VALID | 33419 | FGBF | N | N |  | INST | 78 | A | A | A
R78DFV337 | P2121 - VIDEO FLAME DETECTOR | FA_SQFDF | VALID | 33419 | FGBF | N | N |  | INST | 78 | A | A | A
R78DFV343 | G8401 - VIDEO FLAME DETECTOR | FA_SQFDF | VALID | 33419 | FGBF | N | N |  | INST | 78 | A | A | A
R78DFV346 | H2521 - VIDEO FLAME DETECTOR | FA_SQFDF | VALID | 33419 | FGBF | N | N |  | INST | 78 | A | A | A
R78DFV347 | X2521 - VIDEO FLAME DETECTOR | FA_SQFDF | VALID | 33419 | FGBF | N | N |  | INST | 78 | A | A | A
R78DFV348 | G8401 - VIDEO FLAME DETECTOR | FA_SQFDF | VALID | 33419 | FGBF | N | N |  | INST | 78 | A | A | A
E-ETR-8701A | 6.6KV/720V POWER TRANSFORMER | FA_EETFW | VALID | 63771 | PTOT | N | N |  | ELEC | 87 | B | B | B
E-ETR-8701B | 6.6KV/720V POWER TRANSFORMER | FA_EETFW | VALID | 63771 | PTOT | N | N |  | ELEC | 87 | B | B | B
E-64-XU-0003 | MISC UTILITY NITROGEN SYSTEM | FA_PEG | VALID | 2114 | PICA | N | N |  | INSP | 64 | A | C | A
E-64-XU-5717 | MISC UTILITY NITROGEN SYSTEM | FA_PEG | VALID | 2114 | PICA | N | N |  | INSP | 64 | A | C | A
E-64-XU-2216 | MISC UTILITY NITROGEN SYSTEM | FA_PEG | VALID | 2114 | PICA | N | N |  | INSP | 64 | A | C | A
E-64-XU-0002 | MISC UTILITY NITROGEN SYSTEM | FA_PEG | VALID | 2114 | PICA | N | N |  | INSP | 64 | A | C | A
E-64-XU-0001 | MISC UTILITY NITROGEN SYSTEM | FA_PEG | VALID | 2114 | PICA | N | N |  | INSP | 64 | A | C | A
E-64-XU-4401 | MISC UTILITY NITROGEN SYSTEM | FA_PEG | VALID | 2114 | PICA | N | N |  | INSP | 64 | A | C | A
E-EMS-9111 | GTG CASTELL KEY EXCHANGE BOX | FA_INDS | VALID | 41348 | PSSG | N | N |  | INST | 91 | C | C | C
E-EMS-9121 | GTG CASTELL KEY EXCHANGE BOX | FA_INDS | VALID | 41348 | PSSG | N | N |  | INST | 91 | C | C | C
E-EMS-9131 | GTG CASTELL KEY EXCHANGE BOX | FA_INDS | VALID | 41348 | PSSG | N | N |  | INST | 91 | C | C | C
E-EMS-9141 | GTG CASTELL KEY EXCHANGE BOX | FA_INDS | VALID | 41348 | PSSG | N | N |  | INST | 91 | C | C | C
R-SYSTEM-62-PIPING | SYSTEM-62 DIESEL PIPING TAGS | FA_SYLH | VALID |  |  | N | N |  |  | 62 | A | A | A
E-EDB-8501 | ESSENTIAL DISTRIBUTION BOARD | FA_EETW | VALID | 1660 | SG__ | N | N |  | ELEC | 85 | B | C | B
R-64-SPHN-024 | HOSE CONNECTION FOR R-XU-002 | FA_PEG | VALID | 2114 | PICA | N | N |  | INSP | 64 | A | C | A
R-64-SPHN-025 | HOSE CONNECTION FOR R-XU-001 | FA_PEG | VALID | 2114 | PICA | N | N |  | INSP | 64 | A | C | A
E-EDB-8906 | NORMAL DISTRIBUTION BOARD IN GATE HOUSE | FA_EETW | VALID | 1660 | SG__ | N | N |  | ELEC | 89 | B | C | B
E30XV061 | CONTROL VALVE FROM PRODUCED H2O TRTMT TO EV3009 | FA_PEVB | VALID | 1731 | VCGN | N | N |  | INST | 30 | A | C | A
E-SYSTEM-62-PIPING | SYSTEM-62 DIESEL PIPING TAGS | FA_SYLH | VALID |  |  | N | N |  |  | 62 | A | A | A
E81DFL512C | CA RELEASED RM 27 - ACTIVATE | FA_SQTB | VALID | 1679 | CMBE | N | N |  | TELE | 81 | A | A | A
E81PSL597 | CA MAIN SWGR RM 02 PRESS LOW | FA_INDS | VALID | 41348 | PSSG | N | N |  | INST | 81 | A | C | A
E81PSL612 | CA MAIN SWGR RM 02 PRESS LOW | FA_INDS | VALID | 41348 | PSSG | N | N |  | INST | 81 | A | C | A
E-TCPH-97603 | IP TELEPHONE IN SUBSTATION 2 | FA_SQTS | VALID | 1706 | TCTS | N | N |  | TELE | 97 | C | A | A
E-TCPH-97604 | IP TELEPHONE IN SUBSTATION 2 | FA_SQTS | VALID | 1706 | TCTS | N | N |  | TELE | 97 | C | A | A
NOTAG-1069 | INDUSTRIAL PAGA LOUD SPEAKER | FA_SQTL | VALID | 1702 | TCSP | N | N |  | TELE | 98 | C | A | A
NOTAG-1070 | INDUSTRIAL PAGA LOUD SPEAKER | FA_SQTL | VALID | 1702 | TCSP | N | N |  | TELE | 98 | C | A | A
NOTAG-1071 | INDUSTRIAL PAGA LOUD SPEAKER | FA_SQTL | VALID | 1702 | TCSP | N | N |  | TELE | 98 | C | A | A
NOTAG-1072 | INDUSTRIAL PAGA LOUD SPEAKER | FA_SQTL | VALID | 1702 | TCSP | N | N |  | TELE | 98 | C | A | A
NOTAG-1073 | INDUSTRIAL PAGA LOUD SPEAKER | FA_SQTL | VALID | 1702 | TCSP | N | N |  | TELE | 98 | C | A | A
NOTAG-1074 | INDUSTRIAL PAGA LOUD SPEAKER | FA_SQTL | VALID | 1702 | TCSP | N | N |  | TELE | 98 | C | A | A
NOTAG-1075 | INDUSTRIAL PAGA LOUD SPEAKER | FA_SQTL | VALID | 1702 | TCSP | N | N |  | TELE | 98 | C | A | A
NOTAG-1076 | INDUSTRIAL PAGA LOUD SPEAKER | FA_SQTL | VALID | 1702 | TCSP | N | N |  | TELE | 98 | C | A | A
NOTAG-1077 | INDUSTRIAL PAGA LOUD SPEAKER | FA_SQTL | VALID | 1702 | TCSP | N | N |  | TELE | 98 | C | A | A
NOTAG-1078 | INDUSTRIAL PAGA LOUD SPEAKER | FA_SQTL | VALID | 1702 | TCSP | N | N |  | TELE | 98 | C | A | A
NOTAG-1082 | INDUSTRIAL PAGA LOUD SPEAKER | FA_SQTL | VALID | 1702 | TCSP | N | N |  | TELE | 98 | C | A | A
NOTAG-1083 | INDUSTRIAL PAGA LOUD SPEAKER | FA_SQTL | VALID | 1702 | TCSP | N | N |  | TELE | 98 | C | A | A
NOTAG-1084 | INDUSTRIAL PAGA LOUD SPEAKER | FA_SQTL | VALID | 1702 | TCSP | N | N |  | TELE | 98 | C | A | A
NOTAG-1085 | INDUSTRIAL PAGA LOUD SPEAKER | FA_SQTL | VALID | 1702 | TCSP | N | N |  | TELE | 98 | C | A | A
NOTAG-1086 | INDUSTRIAL PAGA LOUD SPEAKER | FA_SQTL | VALID | 1702 | TCSP | N | N |  | TELE | 98 | C | A | A
NOTAG-1087 | INDUSTRIAL PAGA LOUD SPEAKER | FA_SQTL | VALID | 1702 | TCSP | N | N |  | TELE | 98 | C | A | A
NOTAG-1079 | INDUSTRIAL PAGA LOUD SPEAKER | FA_SQTL | VALID | 1702 | TCSP | N | N |  | TELE | 98 | C | A | A
NOTAG-1080 | INDUSTRIAL PAGA LOUD SPEAKER | FA_SQTL | VALID | 1702 | TCSP | N | N |  | TELE | 98 | C | A | A
NOTAG-1081 | INDUSTRIAL PAGA LOUD SPEAKER | FA_SQTL | VALID | 1702 | TCSP | N | N |  | TELE | 98 | C | A | A
NOTAG-1094 | INDUSTRIAL PAGA LOUD SPEAKER | FA_SQTL | VALID | 1702 | TCSP | N | N |  | TELE | 98 | C | A | A
NOTAG-1095 | INDUSTRIAL PAGA LOUD SPEAKER | FA_SQTL | VALID | 1702 | TCSP | N | N |  | TELE | 98 | C | A | A
NOTAG-1096 | INDUSTRIAL PAGA LOUD SPEAKER | FA_SQTL | VALID | 1702 | TCSP | N | N |  | TELE | 98 | C | A | A
NOTAG-1097 | INDUSTRIAL PAGA LOUD SPEAKER | FA_SQTL | VALID | 1702 | TCSP | N | N |  | TELE | 98 | C | A | A
NOTAG-1098 | INDUSTRIAL PAGA LOUD SPEAKER | FA_SQTL | VALID | 1702 | TCSP | N | N |  | TELE | 98 | C | A | A
NOTAG-1112 | INDUSTRIAL PAGA LOUD SPEAKER | FA_SQTL | VALID | 1702 | TCSP | N | N |  | TELE | 98 | C | A | A
NOTAG-1093 | INDUSTRIAL PAGA LOUD SPEAKER | FA_SQTL | VALID | 1702 | TCSP | N | N |  | TELE | 98 | C | A | A
NOTAG-1106 | INDUSTRIAL PAGA LOUD SPEAKER | FA_SQTL | VALID | 1702 | TCSP | N | N |  | TELE | 98 | C | A | A
NOTAG-1107 | INDUSTRIAL PAGA LOUD SPEAKER | FA_SQTL | VALID | 1702 | TCSP | N | N |  | TELE | 98 | C | A | A
NOTAG-1108 | INDUSTRIAL PAGA LOUD SPEAKER | FA_SQTL | VALID | 1702 | TCSP | N | N |  | TELE | 98 | C | A | A
NOTAG-1113 | INDUSTRIAL PAGA LOUD SPEAKER | FA_SQTL | VALID | 1702 | TCSP | N | N |  | TELE | 98 | C | A | A
NOTAG-1114 | INDUSTRIAL PAGA LOUD SPEAKER | FA_SQTL | VALID | 1702 | TCSP | N | N |  | TELE | 98 | C | A | A
NOTAG-1115 | INDUSTRIAL PAGA LOUD SPEAKER | FA_SQTL | VALID | 1702 | TCSP | N | N |  | TELE | 98 | C | A | A
NOTAG-1116 | INDUSTRIAL PAGA LOUD SPEAKER | FA_SQTL | VALID | 1702 | TCSP | N | N |  | TELE | 98 | C | A | A
NOTAG-1117 | INDUSTRIAL PAGA LOUD SPEAKER | FA_SQTL | VALID | 1702 | TCSP | N | N |  | TELE | 98 | C | A | A
NOTAG-1118 | INDUSTRIAL PAGA LOUD SPEAKER | FA_SQTL | VALID | 1702 | TCSP | N | N |  | TELE | 98 | C | A | A
NOTAG-1119 | INDUSTRIAL PAGA LOUD SPEAKER | FA_SQTL | VALID | 1702 | TCSP | N | N |  | TELE | 98 | C | A | A
NOTAG-1120 | INDUSTRIAL PAGA LOUD SPEAKER | FA_SQTL | VALID | 1702 | TCSP | N | N |  | TELE | 98 | C | A | A
NOTAG-1121 | INDUSTRIAL PAGA LOUD SPEAKER | FA_SQTL | VALID | 1702 | TCSP | N | N |  | TELE | 98 | C | A | A
NOTAG-1122 | INDUSTRIAL PAGA LOUD SPEAKER | FA_SQTL | VALID | 1702 | TCSP | N | N |  | TELE | 98 | C | A | A
NOTAG-1123 | INDUSTRIAL PAGA LOUD SPEAKER | FA_SQTL | VALID | 1702 | TCSP | N | N |  | TELE | 98 | C | A | A
NOTAG-1088 | INDUSTRIAL PAGA LOUD SPEAKER | FA_SQTL | VALID | 1702 | TCSP | N | N |  | TELE | 98 | C | A | A
NOTAG-1089 | INDUSTRIAL PAGA LOUD SPEAKER | FA_SQTL | VALID | 1702 | TCSP | N | N |  | TELE | 98 | C | A | A
NOTAG-1090 | INDUSTRIAL PAGA LOUD SPEAKER | FA_SQTL | VALID | 1702 | TCSP | N | N |  | TELE | 98 | C | A | A
NOTAG-1124 | INDUSTRIAL PAGA LOUD SPEAKER | FA_SQTL | VALID | 1702 | TCSP | N | N |  | TELE | 98 | C | A | A
NOTAG-1125 | INDUSTRIAL PAGA LOUD SPEAKER | FA_SQTL | VALID | 1702 | TCSP | N | N |  | TELE | 98 | C | A | A
NOTAG-1126 | INDUSTRIAL PAGA LOUD SPEAKER | FA_SQTL | VALID | 1702 | TCSP | N | N |  | TELE | 98 | C | A | A
NOTAG-1109 | INDUSTRIAL PAGA LOUD SPEAKER | FA_SQTL | VALID | 1702 | TCSP | N | N |  | TELE | 98 | C | A | A
NOTAG-1110 | INDUSTRIAL PAGA LOUD SPEAKER | FA_SQTL | VALID | 1702 | TCSP | N | N |  | TELE | 98 | C | A | A
NOTAG-1111 | INDUSTRIAL PAGA LOUD SPEAKER | FA_SQTL | VALID | 1702 | TCSP | N | N |  | TELE | 98 | C | A | A
NOTAG-1091 | INDUSTRIAL PAGA LOUD SPEAKER | FA_SQTL | VALID | 1702 | TCSP | N | N |  | TELE | 98 | C | A | A
NOTAG-1092 | INDUSTRIAL PAGA LOUD SPEAKER | FA_SQTL | VALID | 1702 | TCSP | N | N |  | TELE | 98 | C | A | A
NOTAG-1142 | INDUSTRIAL PAGA LOUD SPEAKER | FA_SQTL | VALID | 1702 | TCSP | N | N |  | TELE | 98 | C | A | A
NOTAG-1099 | INDUSTRIAL PAGA LOUD SPEAKER | FA_SQTL | VALID | 1702 | TCSP | N | N |  | TELE | 98 | C | A | A
NOTAG-1100 | INDUSTRIAL PAGA LOUD SPEAKER | FA_SQTL | VALID | 1702 | TCSP | N | N |  | TELE | 98 | C | A | A
NOTAG-1101 | INDUSTRIAL PAGA LOUD SPEAKER | FA_SQTL | VALID | 1702 | TCSP | N | N |  | TELE | 98 | C | A | A
NOTAG-1102 | INDUSTRIAL PAGA LOUD SPEAKER | FA_SQTL | VALID | 1702 | TCSP | N | N |  | TELE | 98 | C | A | A
NOTAG-1103 | INDUSTRIAL PAGA LOUD SPEAKER | FA_SQTL | VALID | 1702 | TCSP | N | N |  | TELE | 98 | C | A | A
NOTAG-1104 | INDUSTRIAL PAGA LOUD SPEAKER | FA_SQTL | VALID | 1702 | TCSP | N | N |  | TELE | 98 | C | A | A
NOTAG-1105 | INDUSTRIAL PAGA LOUD SPEAKER | FA_SQTL | VALID | 1702 | TCSP | N | N |  | TELE | 98 | C | A | A
NOTAG-1127 | INDUSTRIAL PAGA LOUD SPEAKER | FA_SQTL | VALID | 1702 | TCSP | N | N |  | TELE | 98 | C | A | A
NOTAG-1128 | INDUSTRIAL PAGA LOUD SPEAKER | FA_SQTL | VALID | 1702 | TCSP | N | N |  | TELE | 98 | C | A | A
NOTAG-1129 | INDUSTRIAL PAGA LOUD SPEAKER | FA_SQTL | VALID | 1702 | TCSP | N | N |  | TELE | 98 | C | A | A
NOTAG-1130 | INDUSTRIAL PAGA LOUD SPEAKER | FA_SQTL | VALID | 1702 | TCSP | N | N |  | TELE | 98 | C | A | A
NOTAG-1131 | INDUSTRIAL PAGA LOUD SPEAKER | FA_SQTL | VALID | 1702 | TCSP | N | N |  | TELE | 98 | C | A | A
NOTAG-1132 | INDUSTRIAL PAGA LOUD SPEAKER | FA_SQTL | VALID | 1702 | TCSP | N | N |  | TELE | 98 | C | A | A
NOTAG-1133 | INDUSTRIAL PAGA LOUD SPEAKER | FA_SQTL | VALID | 1702 | TCSP | N | N |  | TELE | 98 | C | A | A
NOTAG-1134 | INDUSTRIAL PAGA LOUD SPEAKER | FA_SQTL | VALID | 1702 | TCSP | N | N |  | TELE | 98 | C | A | A
NOTAG-1135 | INDUSTRIAL PAGA LOUD SPEAKER | FA_SQTL | VALID | 1702 | TCSP | N | N |  | TELE | 98 | C | A | A
NOTAG-1136 | INDUSTRIAL PAGA LOUD SPEAKER | FA_SQTL | VALID | 1702 | TCSP | N | N |  | TELE | 98 | C | A | A
NOTAG-1143 | INDUSTRIAL PAGA LOUD SPEAKER | FA_SQTL | VALID | 1702 | TCSP | N | N |  | TELE | 98 | C | A | A
NOTAG-1144 | INDUSTRIAL PAGA LOUD SPEAKER | FA_SQTL | VALID | 1702 | TCSP | N | N |  | TELE | 98 | C | A | A
NOTAG-1145 | INDUSTRIAL PAGA LOUD SPEAKER | FA_SQTL | VALID | 1702 | TCSP | N | N |  | TELE | 98 | C | A | A
NOTAG-1146 | INDUSTRIAL PAGA LOUD SPEAKER | FA_SQTL | VALID | 1702 | TCSP | N | N |  | TELE | 98 | C | A | A
NOTAG-1147 | INDUSTRIAL PAGA LOUD SPEAKER | FA_SQTL | VALID | 1702 | TCSP | N | N |  | TELE | 98 | C | A | A
NOTAG-1148 | INDUSTRIAL PAGA LOUD SPEAKER | FA_SQTL | VALID | 1702 | TCSP | N | N |  | TELE | 98 | C | A | A
NOTAG-1149 | INDUSTRIAL PAGA LOUD SPEAKER | FA_SQTL | VALID | 1702 | TCSP | N | N |  | TELE | 98 | C | A | A
NOTAG-1150 | INDUSTRIAL PAGA LOUD SPEAKER | FA_SQTL | VALID | 1702 | TCSP | N | N |  | TELE | 98 | C | A | A
NOTAG-1151 | INDUSTRIAL PAGA LOUD SPEAKER | FA_SQTL | VALID | 1702 | TCSP | N | N |  | TELE | 98 | C | A | A
NOTAG-1152 | INDUSTRIAL PAGA LOUD SPEAKER | FA_SQTL | VALID | 1702 | TCSP | N | N |  | TELE | 98 | C | A | A
NOTAG-1153 | INDUSTRIAL PAGA LOUD SPEAKER | FA_SQTL | VALID | 1702 | TCSP | N | N |  | TELE | 98 | C | A | A
NOTAG-1154 | INDUSTRIAL PAGA LOUD SPEAKER | FA_SQTL | VALID | 1702 | TCSP | N | N |  | TELE | 98 | C | A | A
NOTAG-1155 | INDUSTRIAL PAGA LOUD SPEAKER | FA_SQTL | VALID | 1702 | TCSP | N | N |  | TELE | 98 | C | A | A
NOTAG-1156 | INDUSTRIAL PAGA LOUD SPEAKER | FA_SQTL | VALID | 1702 | TCSP | N | N |  | TELE | 98 | C | A | A
NOTAG-1157 | INDUSTRIAL PAGA LOUD SPEAKER | FA_SQTL | VALID | 1702 | TCSP | N | N |  | TELE | 98 | C | A | A
NOTAG-1137 | INDUSTRIAL PAGA LOUD SPEAKER | FA_SQTL | VALID | 1702 | TCSP | N | N |  | TELE | 98 | C | A | A
NOTAG-1138 | INDUSTRIAL PAGA LOUD SPEAKER | FA_SQTL | VALID | 1702 | TCSP | N | N |  | TELE | 98 | C | A | A
NOTAG-1139 | INDUSTRIAL PAGA LOUD SPEAKER | FA_SQTL | VALID | 1702 | TCSP | N | N |  | TELE | 98 | C | A | A
NOTAG-1140 | INDUSTRIAL PAGA LOUD SPEAKER | FA_SQTL | VALID | 1702 | TCSP | N | N |  | TELE | 98 | C | A | A
NOTAG-1141 | INDUSTRIAL PAGA LOUD SPEAKER | FA_SQTL | VALID | 1702 | TCSP | N | N |  | TELE | 98 | C | A | A
NOTAG-1158 | INDUSTRIAL PAGA LOUD SPEAKER | FA_SQTL | VALID | 1702 | TCSP | N | N |  | TELE | 98 | C | A | A
NOTAG-1159 | INDUSTRIAL PAGA LOUD SPEAKER | FA_SQTL | VALID | 1702 | TCSP | N | N |  | TELE | 98 | C | A | A
NOTAG-1160 | INDUSTRIAL PAGA LOUD SPEAKER | FA_SQTL | VALID | 1702 | TCSP | N | N |  | TELE | 98 | C | A | A
NOTAG-1161 | INDUSTRIAL PAGA LOUD SPEAKER | FA_SQTL | VALID | 1702 | TCSP | N | N |  | TELE | 98 | C | A | A
NOTAG-1162 | INDUSTRIAL PAGA LOUD SPEAKER | FA_SQTL | VALID | 1702 | TCSP | N | N |  | TELE | 98 | C | A | A
NOTAG-1163 | INDUSTRIAL PAGA LOUD SPEAKER | FA_SQTL | VALID | 1702 | TCSP | N | N |  | TELE | 98 | C | A | A
NOTAG-1164 | INDUSTRIAL PAGA LOUD SPEAKER | FA_SQTL | VALID | 1702 | TCSP | N | N |  | TELE | 98 | C | A | A
NOTAG-1165 | INDUSTRIAL PAGA LOUD SPEAKER | FA_SQTL | VALID | 1702 | TCSP | N | N |  | TELE | 98 | C | A | A
NOTAG-1166 | INDUSTRIAL PAGA LOUD SPEAKER | FA_SQTL | VALID | 1702 | TCSP | N | N |  | TELE | 98 | C | A | A
NOTAG-1167 | INDUSTRIAL PAGA LOUD SPEAKER | FA_SQTL | VALID | 1702 | TCSP | N | N |  | TELE | 98 | C | A | A
NOTAG-1168 | INDUSTRIAL PAGA LOUD SPEAKER | FA_SQTL | VALID | 1702 | TCSP | N | N |  | TELE | 98 | C | A | A
NOTAG-1169 | INDUSTRIAL PAGA LOUD SPEAKER | FA_SQTL | VALID | 1702 | TCSP | N | N |  | TELE | 98 | C | A | A
NOTAG-1170 | INDUSTRIAL PAGA LOUD SPEAKER | FA_SQTL | VALID | 1702 | TCSP | N | N |  | TELE | 98 | C | A | A
NOTAG-1171 | INDUSTRIAL PAGA LOUD SPEAKER | FA_SQTL | VALID | 1702 | TCSP | N | N |  | TELE | 98 | C | A | A
R-L-8021-11F-G | FEEDER FOR MT MOTOR R-L-8021 1.1KW 2.6A | FA_EETM | VALID | 63767 |  | N | N |  | ELEC | 80 | A | C | A
E-ESB-8011-AB-A | BUS COUPLER 4000A E-ESB-8011 | FA_EEPBA | VALID | 63762 | ESCB | N | N |  | ELEC | 80 | A | C | A
E-ECP-9303 | RAVEN SUBSTATION 2 PMS PANEL | FA_INSC | VALID | 1351 | CLLC | N | N |  | INST | 93 | C | B | B
E-ESB-8011-BC-A | BUS COUPLER 4000A E-ESB-8011 | FA_EEPBA | VALID | 63762 | ESCB | N | N |  | ELEC | 80 | A | C | A
E-ESB-8012-BC-B | 1600A BUS COUPLER E-ESB-8012 | FA_EEPBA | VALID | 63762 | ESCB | N | N |  | ELEC | 80 | A | C | A
E-ESB-8012-BC-C | BUS COUPLER BUS B E-ESB-8012 | FA_EEPBA | VALID | 63762 | ESCB | N | N |  | ELEC | 80 | A | C | A
E-ESB-8012-AB-B | 1600A BUS COUPLER E-ESB-8012 | FA_EEPBA | VALID | 63762 | ESCB | N | N |  | ELEC | 80 | A | C | A
E-ESB-8702-A01-B | INCOMER NW08H1-3P E-ESB-8702 | FA_EEPBA | VALID | 63762 | ESCB | N | N |  | ELEC | 87 | B | C | B
E-ESB-8702-A02-B | INCOMER NW08H1-3P E-ESB-8702 | FA_EEPBA | VALID | 63762 | ESCB | N | N |  | ELEC | 87 | B | C | B
E-ESB-8703-A01-B | INCOMER NW08H1-3P E-ESB-8703 | FA_EEPBA | VALID | 63762 | ESCB | N | N |  | ELEC | 87 | B | C | B
E-ESB-8703-A02-B | INCOMER NW08H1-3P E-ESB-8703 | FA_EEPBA | VALID | 63762 | ESCB | N | N |  | ELEC | 87 | B | C | B
E-ESB-8704-A01-B | INCOMER NW08H1-3P E-ESB-8703 | FA_EEPBA | VALID | 63762 | ESCB | N | N |  | ELEC | 87 | B | C | B
E-ESB-8704-A02-B | INCOMER NW08H1-3P E-ESB-8704 | FA_EEPBA | VALID | 63762 | ESCB | N | N |  | ELEC | 87 | B | C | B
E-ESB-8705-A01-B | INCOMER NW08H1-3P E-ESB-8703 | FA_EEPBA | VALID | 63762 | ESCB | N | N |  | ELEC | 87 | B | C | B
E-ESB-8705-A02-B | INCOMER NW08H1-3P E-ESB-8705 | FA_EEPBA | VALID | 63762 | ESCB | N | N |  | ELEC | 87 | B | C | B
R-ESB-8003-AB-B | BUS COUPLER 2500A R-ESB-8003 | FA_EEPBA | VALID | 63762 | ESCB | N | N |  | ELEC | 80 | A | C | A
E30HZA991 | MANUAL HAND SWITCH ALARM SIS | FA_INDS | VALID | 41348 | PSHS | N | N | X | INST | 30 | A | C | A
R-ICP-9000 | NUCLEONIC PROFILER CABINET | FA_INSL | VALID | 63786 | CLCP | N | N |  | INST | 90 | C | C | C
E-81-SPTS-003 | T STRAINER E-P-8111 SUCTION | FA_SEFB | VALID | 33433 | FIGE | N | N |  | MECH | 81 | A | C | A
E-81-SPTS-004 | T STRAINER E-P-8121 SUCTION | FA_SEFB | VALID | 33433 | FIGE | N | N |  | MECH | 81 | A | C | A
E-81-SPTS-005 | T STRAINER E-P-8131 SUCTION | FA_SEFB | VALID | 33433 | FIGE | N | N |  | MECH | 81 | A | C | A
E-VFD-2512A | VSD CABINET FOR E-KEM-2512A | FA_INSL | VALID | 63786 | CLCP | N | N |  | INST | 25 | A | C | A
E-VFD-2512B | VSD CABINET FOR E-KEM-2512B | FA_INSL | VALID | 63786 | CLCP | N | N |  | INST | 25 | A | C | A
E-VFD-2512D | VSD CABINET FOR E-KEM-2512D | FA_INSL | VALID | 63786 | CLCP | N | N |  | INST | 25 | A | C | A
E-VFD-2512E | VSD CABINET FOR E-KEM-2512E | FA_INSL | VALID | 63786 | CLCP | N | N |  | INST | 25 | A | C | A
E-20-SPRS-011 | REMOVABLE SPOOL E-V-2002 N5 | FA_PEG | VALID | 2114 | PICA | N | N |  | INSP | 20 | A | C | A
E-20-SPRS-027 | REMOVABLE SPOOL E-V-2002 N4 | FA_PEG | VALID | 2114 | PICA | N | N |  | INSP | 20 | A | C | A
E-E-2001A | SLUG CATCHER BOTTOMS HEATER | FA_SEHT | VALID | 1439 | HEST | N | N |  | INSP | 20 | A | C | A
E-E-2001B | SLUG CATCHER BOTTOMS HEATER | FA_SEHT | VALID | 1439 | HEST | N | N |  | INSP | 20 | A | C | A
R-P-5322A | UTILITY WATER TRANSFER PUMP | FA_REPC | VALID | 1641 | PUCE | N | N |  | MECH | 53 | B | B | B
R-P-5322B | UTILITY WATER TRANSFER PUMP | FA_REPC | VALID | 1641 | PUCE | N | N |  | MECH | 53 | B | B | B
R-P-5325A | POTABLE WATER TRANSFER PUMP | FA_REPC | VALID | 1641 | PUCE | N | N |  | MECH | 53 | B | B | B
R-P-5325B | POTABLE WATER TRANSFER PUMP | FA_REPC | VALID | 1641 | PUCE | N | N |  | MECH | 53 | B | B | B
E-P-8103A | FIRE WATER OFF-LOADING PUMP | FA_REPC | VALID | 1641 | PUCE | N | N |  | MECH | 81 | A | B | A
E-P-8103B | FIRE WATER OFF-LOADING PUMP | FA_REPC | VALID | 1641 | PUCE | N | N |  | MECH | 81 | A | B | A
E-P-8103C | FIRE WATER OFF-LOADING PUMP | FA_REPC | VALID | 1641 | PUCE | N | N |  | MECH | 81 | A | B | A
E-P-8103D | FIRE WATER OFF-LOADING PUMP | FA_REPC | VALID | 1641 | PUCE | N | N |  | MECH | 81 | A | B | A
E-24-NRV-0024 | 2IN CHECK VALVE ON E-V-2412 | FA_PEVC | VALID | 1724 | VACH | N | N |  | INST | 24 | A | C | A
R-46-NRV-7202 | CHECK VALVE FOR R46BDZV136A | FA_PEVC | VALID | 1724 | VACH | N | N |  | INST | 46 | A | C | A
R-46-NRV-7203 | CHECK VALVE FOR R46BDZV136B | FA_PEVC | VALID | 1724 | VACH | N | N |  | INST | 46 | A | C | A
E24LG444 | LEVEL GAUGE FROM EV2423 LVL | FA_INDI | VALID |  |  | N | N |  | INST | 24 | A | C | A
E-FL-2001A | SLUG CATCHER BOTTOMS FILTER | FA_SEFE | VALID | 1410 | FS | N | N |  | MECH | 20 | A | C | A
E-FL-2001B | SLUG CATCHER BOTTOMS FILTER | FA_SEFE | VALID | 1410 | FS | N | N |  | MECH | 20 | A | C | A
NOTAG-1376 | SECONDARY ENGINE OIL FILTER | FA_SEFE | VALID | 1410 | FS | N | N |  | MECH | 87 | B | C | B
E81DMC531 | CA LOC MAN REL ELECTR RM 31 | FA_SQFRA | VALID | 1488 | FGMA | N | N |  | INST | 81 | A | A | A
E81DMC592 | CA MAN REL SWGR RM 02 (HMI) | FA_SQFRA | VALID | 1488 | FGMA | N | N |  | INST | 81 | A | A | A
E81DMC607 | CA MAN REL SWGR RM 02 (HMI) | FA_SQFRA | VALID | 1488 | FGMA | N | N |  | INST | 81 | A | A | A
R-A-2721A | ONSHORE GAS COMP AIR COOLER | FA_SEHF | VALID | 1432 |  | N | N |  | INSP | 27 | A | B | A
R-A-2721B | ONSHORE GAS COMP AIR COOLER | FA_SEHF | VALID | 1432 |  | N | N |  | INSP | 27 | A | B | A
E-PM-2805 | SLOP MEG LOADING PUMP MOTOR | FA_EECMI | VALID | 63774 | EMAC | N | N |  | ELEC | 28 | A | C | A
E-CO-29-001 | CHEMICAL - OXYGEN SCAVENGER | FA_PEG | VALID | 2114 | PICA | N | N |  | INSP | 29 | A | C | A
E-ESB-8011-C03-B | FEEDER FOR AC UPS A LER 2 E-EUP-8803AA | FA_EETM | VALID | 63767 |  | N | N |  | ELEC | 80 | A | C | A
E-ESB-8011-C03-C | FEEDER FOR AC UPS A LER 2 E-EUP-8803BA | FA_EETM | VALID | 63767 |  | N | N |  | ELEC | 80 | A | C | A
R-ESB-8003-B05-E | FEEDER FOR DC UPS LER 3 R-EUP-8803A B1 | FA_EETM | VALID | 63767 |  | N | N |  | ELEC | 80 | A | C | A
R-ESB-8003-B07-B | FEEDER FOR DC UPS LER 3 R-EUP-8803B B1 | FA_EETM | VALID | 63767 |  | N | N |  | ELEC | 80 | A | C | A
E-BX-30-003 | CHEMICAL-ACID (CITRIC ACID) | FA_PEG | VALID | 2114 | PICA | N | N |  | INSP | 30 | A | C | A
E-BX-30-004 | CHEMICAL-ACID (CITRIC ACID) | FA_PEG | VALID | 2114 | PICA | N | N |  | INSP | 30 | A | C | A
E-BX-30-005 | CHEMICAL-ACID (CITRIC ACID) | FA_PEG | VALID | 2114 | PICA | N | N |  | INSP | 30 | A | C | A
E-CK-30-003 | CHEMICAL - SODIUM CARBONATE | FA_PEG | VALID | 2114 | PICA | N | N |  | INSP | 30 | A | C | A
E-CK-30-004 | CHEMICAL - SODIUM CARBONATE | FA_PEG | VALID | 2114 | PICA | N | N |  | INSP | 30 | A | C | A
E-CK-30-700 | CHEMICAL - SODIUM CARBONATE | FA_PEG | VALID | 2114 | PICA | N | N |  | INSP | 30 | A | C | A
E-CO-30-001 | CHEMICAL - OXYGEN SCAVENGER | FA_PEG | VALID | 2114 | PICA | N | N |  | INSP | 30 | A | C | A
E-DF-30-703 | SLUDGE PUMP PSV RETURN PIPE | FA_PEG | VALID | 2114 | PICA | N | N |  | INSP | 30 | A | C | A
R-27-HV-1359 | IA GATE VALVE FOR R27HV1359 | FA_PEVG | VALID | 1729 | VAGA | N | N |  | INST | 27 | A | C | A
E-CO-47-001 | CHEMICAL - OXYGEN SCAVENGER | FA_PEG | VALID | 2114 | PICA | N | N |  | INSP | 47 | A | C | A
E-CO-47-002 | CHEMICAL - OXYGEN SCAVENGER | FA_PEG | VALID | 2114 | PICA | N | N |  | INSP | 47 | A | C | A
E-CO-47-005 | CHEMICAL - OXYGEN SCAVENGER | FA_PEG | VALID | 2114 | PICA | N | N |  | INSP | 47 | A | C | A
E-BX-52-001 | CHEMICAL-ACID (CITRIC ACID) | FA_PEG | VALID | 2114 | PICA | N | N |  | INSP | 52 | B | C | B
E-BX-52-002 | CHEMICAL-ACID (CITRIC ACID) | FA_PEG | VALID | 2114 | PICA | N | N |  | INSP | 52 | B | C | B
E-BX-52-003 | CHEMICAL-ACID (CITRIC ACID) | FA_PEG | VALID | 2114 | PICA | N | N |  | INSP | 52 | B | C | B
E-BX-52-004 | CHEMICAL-ACID (CITRIC ACID) | FA_PEG | VALID | 2114 | PICA | N | N |  | INSP | 52 | B | C | B
E-BX-52-005 | CHEMICAL-ACID (CITRIC ACID) | FA_PEG | VALID | 2114 | PICA | N | N |  | INSP | 52 | B | C | B
E-BX-52-006 | CHEMICAL-ACID (CITRIC ACID) | FA_PEG | VALID | 2114 | PICA | N | N |  | INSP | 52 | B | C | B
E-BX-52-007 | CHEMICAL-ACID (CITRIC ACID) | FA_PEG | VALID | 2114 | PICA | N | N |  | INSP | 52 | B | C | B
E-BX-52-008 | CHEMICAL-ACID (CITRIC ACID) | FA_PEG | VALID | 2114 | PICA | N | N |  | INSP | 52 | B | C | B
E-BX-52-009 | CHEMICAL-ACID (CITRIC ACID) | FA_PEG | VALID | 2114 | PICA | N | N |  | INSP | 52 | B | C | B
E-BX-52-010 | CHEMICAL-ACID (CITRIC ACID) | FA_PEG | VALID | 2114 | PICA | N | N |  | INSP | 52 | B | C | B
E-BX-52-011 | CHEMICAL-ACID (CITRIC ACID) | FA_PEG | VALID | 2114 | PICA | N | N |  | INSP | 52 | B | C | B
E-BX-52-013 | CHEMICAL-ACID (CITRIC ACID) | FA_PEG | VALID | 2114 | PICA | N | N |  | INSP | 52 | B | C | B
E-BX-52-014 | CHEMICAL-ACID (CITRIC ACID) | FA_PEG | VALID | 2114 | PICA | N | N |  | INSP | 52 | B | C | B
E-BX-52-018 | CHEMICAL-ACID (CITRIC ACID) | FA_PEG | VALID | 2114 | PICA | N | N |  | INSP | 52 | B | C | B
E-BX-52-020 | CHEMICAL-ACID (CITRIC ACID) | FA_PEG | VALID | 2114 | PICA | N | N |  | INSP | 52 | B | C | B
E-BX-52-021 | CHEMICAL-ACID (CITRIC ACID) | FA_PEG | VALID | 2114 | PICA | N | N |  | INSP | 52 | B | C | B
E-BX-52-042 | CHEMICAL-ACID (CITRIC ACID) | FA_PEG | VALID | 2114 | PICA | N | N |  | INSP | 52 | B | C | B
E-BX-52-052 | CHEMICAL-ACID (CITRIC ACID) | FA_PEG | VALID | 2114 | PICA | N | N |  | INSP | 52 | B | C | B
E-BX-52-053 | CHEMICAL-ACID (CITRIC ACID) | FA_PEG | VALID | 2114 | PICA | N | N |  | INSP | 52 | B | C | B
E-BX-52-055 | CHEMICAL-ACID (CITRIC ACID) | FA_PEG | VALID | 2114 | PICA | N | N |  | INSP | 52 | B | C | B
E-BX-52-059 | CHEMICAL-ACID (CITRIC ACID) | FA_PEG | VALID | 2114 | PICA | N | N |  | INSP | 52 | B | C | B
E-BX-52-060 | CHEMICAL-ACID (CITRIC ACID) | FA_PEG | VALID | 2114 | PICA | N | N |  | INSP | 52 | B | C | B
E-BX-52-700 | CHEMICAL-ACID (CITRIC ACID) | FA_PEG | VALID | 2114 | PICA | N | N |  | INSP | 52 | B | C | B
E-BX-52-701 | CHEMICAL-ACID (CITRIC ACID) | FA_PEG | VALID | 2114 | PICA | N | N |  | INSP | 52 | B | C | B
E-BX-52-704 | CHEMICAL-ACID (CITRIC ACID) | FA_PEG | VALID | 2114 | PICA | N | N |  | INSP | 52 | B | C | B
E-BX-52-705 | CHEMICAL-ACID (CITRIC ACID) | FA_PEG | VALID | 2114 | PICA | N | N |  | INSP | 52 | B | C | B
E-BX-52-706 | CHEMICAL-ACID (CITRIC ACID) | FA_PEG | VALID | 2114 | PICA | N | N |  | INSP | 52 | B | C | B
E-BX-52-707 | CHEMICAL-ACID (CITRIC ACID) | FA_PEG | VALID | 2114 | PICA | N | N |  | INSP | 52 | B | C | B
E-BX-52-708 | CHEMICAL-ACID (CITRIC ACID) | FA_PEG | VALID | 2114 | PICA | N | N |  | INSP | 52 | B | C | B
E-BX-52-709 | CHEMICAL-ACID (CITRIC ACID) | FA_PEG | VALID | 2114 | PICA | N | N |  | INSP | 52 | B | C | B
E-BX-52-710 | CHEMICAL-ACID (CITRIC ACID) | FA_PEG | VALID | 2114 | PICA | N | N |  | INSP | 52 | B | C | B
E-BX-52-711 | CHEMICAL-ACID (CITRIC ACID) | FA_PEG | VALID | 2114 | PICA | N | N |  | INSP | 52 | B | C | B
E-BX-52-712 | CHEMICAL-ACID (CITRIC ACID) | FA_PEG | VALID | 2114 | PICA | N | N |  | INSP | 52 | B | C | B
E-BX-52-714 | CHEMICAL-ACID (CITRIC ACID) | FA_PEG | VALID | 2114 | PICA | N | N |  | INSP | 52 | B | C | B
E-BX-52-715 | CHEMICAL-ACID (CITRIC ACID) | FA_PEG | VALID | 2114 | PICA | N | N |  | INSP | 52 | B | C | B
E-BX-52-716 | CHEMICAL-ACID (CITRIC ACID) | FA_PEG | VALID | 2114 | PICA | N | N |  | INSP | 52 | B | C | B
E-BX-52-717 | CHEMICAL-ACID (CITRIC ACID) | FA_PEG | VALID | 2114 | PICA | N | N |  | INSP | 52 | B | C | B
E-BX-52-718 | CHEMICAL-ACID (CITRIC ACID) | FA_PEG | VALID | 2114 | PICA | N | N |  | INSP | 52 | B | C | B
E-BX-52-719 | CHEMICAL-ACID (CITRIC ACID) | FA_PEG | VALID | 2114 | PICA | N | N |  | INSP | 52 | B | C | B
E-BX-52-720 | CHEMICAL-ACID (CITRIC ACID) | FA_PEG | VALID | 2114 | PICA | N | N |  | INSP | 52 | B | C | B
E-BX-52-721 | CHEMICAL-ACID (CITRIC ACID) | FA_PEG | VALID | 2114 | PICA | N | N |  | INSP | 52 | B | C | B
E-BX-52-723 | CHEMICAL-ACID (CITRIC ACID) | FA_PEG | VALID | 2114 | PICA | N | N |  | INSP | 52 | B | C | B
E-BX-52-724 | CHEMICAL-ACID (CITRIC ACID) | FA_PEG | VALID | 2114 | PICA | N | N |  | INSP | 52 | B | C | B
E-BX-52-725 | CHEMICAL-ACID (CITRIC ACID) | FA_PEG | VALID | 2114 | PICA | N | N |  | INSP | 52 | B | C | B
E-BX-52-726 | CHEMICAL-ACID (CITRIC ACID) | FA_PEG | VALID | 2114 | PICA | N | N |  | INSP | 52 | B | C | B
E-BX-52-727 | CHEMICAL-ACID (CITRIC ACID) | FA_PEG | VALID | 2114 | PICA | N | N |  | INSP | 52 | B | C | B
E-BX-52-728 | CHEMICAL-ACID (CITRIC ACID) | FA_PEG | VALID | 2114 | PICA | N | N |  | INSP | 52 | B | C | B
E-BX-52-729 | CHEMICAL-ACID (CITRIC ACID) | FA_PEG | VALID | 2114 | PICA | N | N |  | INSP | 52 | B | C | B
E-BX-52-730 | CHEMICAL-ACID (CITRIC ACID) | FA_PEG | VALID | 2114 | PICA | N | N |  | INSP | 52 | B | C | B
E-BX-52-732 | CHEMICAL-ACID (CITRIC ACID) | FA_PEG | VALID | 2114 | PICA | N | N |  | INSP | 52 | B | C | B
E-BX-52-733 | CHEMICAL-ACID (CITRIC ACID) | FA_PEG | VALID | 2114 | PICA | N | N |  | INSP | 52 | B | C | B
E-BX-52-734 | CHEMICAL-ACID (CITRIC ACID) | FA_PEG | VALID | 2114 | PICA | N | N |  | INSP | 52 | B | C | B
E-BX-52-735 | CHEMICAL-ACID (CITRIC ACID) | FA_PEG | VALID | 2114 | PICA | N | N |  | INSP | 52 | B | C | B
E-BX-52-736 | CHEMICAL-ACID (CITRIC ACID) | FA_PEG | VALID | 2114 | PICA | N | N |  | INSP | 52 | B | C | B
E-BX-52-737 | CHEMICAL-ACID (CITRIC ACID) | FA_PEG | VALID | 2114 | PICA | N | N |  | INSP | 52 | B | C | B
E-BX-52-738 | CHEMICAL-ACID (CITRIC ACID) | FA_PEG | VALID | 2114 | PICA | N | N |  | INSP | 52 | B | C | B
E-BX-52-739 | CHEMICAL-ACID (CITRIC ACID) | FA_PEG | VALID | 2114 | PICA | N | N |  | INSP | 52 | B | C | B
E-BX-52-745 | CHEMICAL-ACID (CITRIC ACID) | FA_PEG | VALID | 2114 | PICA | N | N |  | INSP | 52 | B | C | B
E-BX-52-907 | CHEMICAL-ACID (CITRIC ACID) | FA_PEG | VALID | 2114 | PICA | N | N |  | INSP | 52 | B | C | B
E-CK-52-001 | CHEMICAL - SODIUM CARBONATE | FA_PEG | VALID | 2114 | PICA | N | N |  | INSP | 52 | B | C | B
E-CK-52-002 | CHEMICAL - SODIUM CARBONATE | FA_PEG | VALID | 2114 | PICA | N | N |  | INSP | 52 | B | C | B
E-CK-52-003 | CHEMICAL - SODIUM CARBONATE | FA_PEG | VALID | 2114 | PICA | N | N |  | INSP | 52 | B | C | B
E-CK-52-004 | CHEMICAL - SODIUM CARBONATE | FA_PEG | VALID | 2114 | PICA | N | N |  | INSP | 52 | B | C | B
E-CK-52-005 | CHEMICAL - SODIUM CARBONATE | FA_PEG | VALID | 2114 | PICA | N | N |  | INSP | 52 | B | C | B
E-CK-52-006 | CHEMICAL - SODIUM CARBONATE | FA_PEG | VALID | 2114 | PICA | N | N |  | INSP | 52 | B | C | B
E-CK-52-007 | CHEMICAL - SODIUM CARBONATE | FA_PEG | VALID | 2114 | PICA | N | N |  | INSP | 52 | B | C | B
E-CK-52-008 | CHEMICAL - SODIUM CARBONATE | FA_PEG | VALID | 2114 | PICA | N | N |  | INSP | 52 | B | C | B
E-CK-52-009 | CHEMICAL - SODIUM CARBONATE | FA_PEG | VALID | 2114 | PICA | N | N |  | INSP | 52 | B | C | B
E-CK-52-010 | CHEMICAL - SODIUM CARBONATE | FA_PEG | VALID | 2114 | PICA | N | N |  | INSP | 52 | B | C | B
E-CK-52-011 | CHEMICAL - SODIUM CARBONATE | FA_PEG | VALID | 2114 | PICA | N | N |  | INSP | 52 | B | C | B
E-CK-52-012 | CHEMICAL - SODIUM CARBONATE | FA_PEG | VALID | 2114 | PICA | N | N |  | INSP | 52 | B | C | B
E-CK-52-014 | CHEMICAL - SODIUM CARBONATE | FA_PEG | VALID | 2114 | PICA | N | N |  | INSP | 52 | B | C | B
E-CK-52-015 | CHEMICAL - SODIUM CARBONATE | FA_PEG | VALID | 2114 | PICA | N | N |  | INSP | 52 | B | C | B
E-CK-52-016 | CHEMICAL - SODIUM CARBONATE | FA_PEG | VALID | 2114 | PICA | N | N |  | INSP | 52 | B | C | B
E-CK-52-017 | CHEMICAL - SODIUM CARBONATE | FA_PEG | VALID | 2114 | PICA | N | N |  | INSP | 52 | B | C | B
E-CK-52-019 | CHEMICAL - SODIUM CARBONATE | FA_PEG | VALID | 2114 | PICA | N | N |  | INSP | 52 | B | C | B
E-CK-52-020 | CHEMICAL - SODIUM CARBONATE | FA_PEG | VALID | 2114 | PICA | N | N |  | INSP | 52 | B | C | B
E-CK-52-021 | CHEMICAL - SODIUM CARBONATE | FA_PEG | VALID | 2114 | PICA | N | N |  | INSP | 52 | B | C | B
E-CK-52-022 | CHEMICAL - SODIUM CARBONATE | FA_PEG | VALID | 2114 | PICA | N | N |  | INSP | 52 | B | C | B
E-CK-52-023 | CHEMICAL - SODIUM CARBONATE | FA_PEG | VALID | 2114 | PICA | N | N |  | INSP | 52 | B | C | B
E-CK-52-024 | CHEMICAL - SODIUM CARBONATE | FA_PEG | VALID | 2114 | PICA | N | N |  | INSP | 52 | B | C | B
E-CK-52-025 | CHEMICAL - SODIUM CARBONATE | FA_PEG | VALID | 2114 | PICA | N | N |  | INSP | 52 | B | C | B
E-CK-52-030 | CHEMICAL - SODIUM CARBONATE | FA_PEG | VALID | 2114 | PICA | N | N |  | INSP | 52 | B | C | B
E-CK-52-031 | CHEMICAL - SODIUM CARBONATE | FA_PEG | VALID | 2114 | PICA | N | N |  | INSP | 52 | B | C | B
E-CK-52-041 | CHEMICAL - SODIUM CARBONATE | FA_PEG | VALID | 2114 | PICA | N | N |  | INSP | 52 | B | C | B
E-CK-52-057 | CHEMICAL - SODIUM CARBONATE | FA_PEG | VALID | 2114 | PICA | N | N |  | INSP | 52 | B | C | B
E-CK-52-058 | CHEMICAL - SODIUM CARBONATE | FA_PEG | VALID | 2114 | PICA | N | N |  | INSP | 52 | B | C | B
E-CK-52-059 | CHEMICAL - SODIUM CARBONATE | FA_PEG | VALID | 2114 | PICA | N | N |  | INSP | 52 | B | C | B
E-CK-52-060 | CHEMICAL - SODIUM CARBONATE | FA_PEG | VALID | 2114 | PICA | N | N |  | INSP | 52 | B | C | B
E-CK-52-061 | CHEMICAL - SODIUM CARBONATE | FA_PEG | VALID | 2114 | PICA | N | N |  | INSP | 52 | B | C | B
E-CK-52-062 | CHEMICAL - SODIUM CARBONATE | FA_PEG | VALID | 2114 | PICA | N | N |  | INSP | 52 | B | C | B
E-CK-52-063 | CHEMICAL - SODIUM CARBONATE | FA_PEG | VALID | 2114 | PICA | N | N |  | INSP | 52 | B | C | B
E-CK-52-064 | CHEMICAL - SODIUM CARBONATE | FA_PEG | VALID | 2114 | PICA | N | N |  | INSP | 52 | B | C | B
E-CO-52-001 | CHEMICAL - OXYGEN SCAVENGER | FA_PEG | VALID | 2114 | PICA | N | N |  | INSP | 52 | B | C | B
E-CO-52-002 | CHEMICAL - OXYGEN SCAVENGER | FA_PEG | VALID | 2114 | PICA | N | N |  | INSP | 52 | B | C | B
E-CO-52-003 | CHEMICAL - OXYGEN SCAVENGER | FA_PEG | VALID | 2114 | PICA | N | N |  | INSP | 52 | B | C | B
E-CO-52-004 | CHEMICAL - OXYGEN SCAVENGER | FA_PEG | VALID | 2114 | PICA | N | N |  | INSP | 52 | B | C | B
E-CO-52-008 | CHEMICAL - OXYGEN SCAVENGER | FA_PEG | VALID | 2114 | PICA | N | N |  | INSP | 52 | B | C | B
R-PM-5621A | MOTOR, OILY WATER SUMP PUMP | FA_EECMI | VALID | 63774 | EMAC | N | N |  | ELEC | 56 | B | C | B
R-PM-5621B | MOTOR, OILY WATER SUMP PUMP | FA_EECMI | VALID | 63774 | EMAC | N | N |  | ELEC | 56 | B | C | B
R-PM-5632A | MOTOR WASTE OILY WATER PUMP | FA_EECMI | VALID | 63774 | EMAC | N | N |  | ELEC | 56 | B | C | B
R-PM-5632B | MOTOR WASTE OILY WATER PUMP | FA_EECMI | VALID | 63774 | EMAC | N | N |  | ELEC | 56 | B | C | B
E-CK-57-008 | CHEMICAL - SODIUM CARBONATE | FA_PEG | VALID | 2114 | PICA | N | N |  | INSP | 57 | A | C | A
E-BX-58-042 | CHEMICAL-ACID (CITRIC ACID) | FA_PEG | VALID | 2114 | PICA | N | N |  | INSP | 58 | C | C | C
E-PM-6001 | HOT OIL START UP PUMP MOTOR | FA_EECMI | VALID | 63774 | EMAC | N | N |  | ELEC | 60 | A | C | A
E-CO-61-001 | CHEMICAL - OXYGEN SCAVENGER | FA_PEG | VALID | 2114 | PICA | N | N |  | INSP | 61 | B | C | B
E-CO-61-002 | CHEMICAL - OXYGEN SCAVENGER | FA_PEG | VALID | 2114 | PICA | N | N |  | INSP | 61 | B | C | B
E-CO-61-003 | CHEMICAL - OXYGEN SCAVENGER | FA_PEG | VALID | 2114 | PICA | N | N |  | INSP | 61 | B | C | B
E-CO-61-004 | CHEMICAL - OXYGEN SCAVENGER | FA_PEG | VALID | 2114 | PICA | N | N |  | INSP | 61 | B | C | B
E-CO-61-005 | CHEMICAL - OXYGEN SCAVENGER | FA_PEG | VALID | 2114 | PICA | N | N |  | INSP | 61 | B | C | B
E-KEM-6602A | COMBUSTION AIR BLOWER MOTOR | FA_EECMI | VALID | 63774 | EMAC | N | N |  | ELEC | 66 | B | C | B
E-KEM-6602B | COMBUSTION AIR BLOWER MOTOR | FA_EECMI | VALID | 63774 | EMAC | N | N |  | ELEC | 66 | B | C | B
E-V-6602 | THERMAL OXIDISER LP KO DRUM | FA_SEPHS | VALID | 1662 | VESE | N | N |  | INSP | 66 | B | C | B
NOTAG-1051 | TELECOMS - SCS/ FIBRE OPTIC | FA_SQTS | VALID | 1706 | TCTS | N | N |  | TELE | 83 | B | A | A
NOTAG-1052 | INTERNAL PAGA SYSTEM IN LER | FA_SQTL | VALID | 1702 | TCSP | N | N |  | TELE | 98 | C | A | A
NOTAG-1053 | INTERNAL PAGA SYSTEM IN LER | FA_SQTL | VALID | 1702 | TCSP | N | N |  | TELE | 98 | C | A | A
NOTAG-1054 | INTERNAL PAGA SYSTEM IN LER | FA_SQTL | VALID | 1702 | TCSP | N | N |  | TELE | 98 | C | A | A
NOTAG-1055 | INTERNAL PAGA SYSTEM IN LER | FA_SQTL | VALID | 1702 | TCSP | N | N |  | TELE | 98 | C | A | A
E-ETR-8002A | 6.6KV/720V POWER TRANSFORMER | FA_EETFW | VALID | 63771 | PTOT | N | N |  | ELEC | 80 | A | B | A
E-ETR-8002B | 6.6KV/720V POWER TRANSFORMER | FA_EETFW | VALID | 63771 | PTOT | N | N |  | ELEC | 80 | A | B | A
E-ETR-8003A | 6.6KV/420V POWER TRANSFORMER | FA_EETFW | VALID | 63771 | PTOT | N | N |  | ELEC | 80 | A | B | A
E-ETR-8003B | 6.6KV/420V POWER TRANSFORMER | FA_EETFW | VALID | 63771 | PTOT | N | N |  | ELEC | 80 | A | B | A
E-ETR-8011A | 6.6KV/720V POWER TRANSFORMER | FA_EETFW | VALID | 63771 | PTOT | N | N |  | ELEC | 80 | A | B | A
E-ETR-8011B | 6.6KV/720V POWER TRANSFORMER | FA_EETFW | VALID | 63771 | PTOT | N | N |  | ELEC | 80 | A | B | A
E-ETR-8012A | 690V/420V POWER TRANSFORMER | FA_EETFW | VALID | 63771 | PTOT | N | N |  | ELEC | 80 | A | B | A
E-ETR-8012B | 690V/420V POWER TRANSFORMER | FA_EETFW | VALID | 63771 | PTOT | N | N |  | ELEC | 80 | A | B | A
E-ETR-8706A | 690V/420V POWER TRANSFORMER | FA_EETFW | VALID | 63771 | PTOT | N | N |  | ELEC | 87 | B | B | B
E-ETR-8706B | 690V/420V POWER TRANSFORMER | FA_EETFW | VALID | 63771 | PTOT | N | N |  | ELEC | 87 | B | B | B
E25HS729 | EX2522 LCP RLSE TO MODULATE | FA_INDS | VALID | 41348 | PSHS | N | N |  | INST | 25 | A | C | A
E-A-9111 | GAS TURBINE LUBE OIL COOLER (PACKAGE 1) | FA_SEHF | VALID | 1432 |  | N | N |  | INSP | 91 | C | B | B
E-BX-52-908 | CHEMICAL-ACID (CITRIC ACID) | FA_PEG | VALID | 2114 | PICA | N | N |  | INSP | 52 | B | C | B
R64HS032 | HAND SWITCH FOR R64PV032A/B | FA_INDS | VALID | 41348 | PSHS | N | N |  | INST | 64 | A | C | A
R-E-2521 | REGENERATION GAS SUB COOLER | FA_SEHT | VALID | 1439 | HEST | N | N |  | INSP | 25 | A | C | A
E81PSL507 | CA MAIN SYS RM 27 PRESS LOW | FA_INDS | VALID | 41348 | PSSG | N | N |  | INST | 81 | A | C | A
E81PSL522 | CA MAIN SYS RM 28 PRESS LOW | FA_INDS | VALID | 41348 | PSSG | N | N |  | INST | 81 | A | C | A
E81PSL552 | CA MAIN LER RM 34 PRESS LOW | FA_INDS | VALID | 41348 | PSSG | N | N |  | INST | 81 | A | C | A
NOTAG-1280 | IP TELEPHONE IN GUARD HOUSE | FA_SQTS | VALID | 1706 | TCTS | N | N |  | TELE | 83 | B | A | A
NOTAG-1281 | IP TELEPHONE IN GUARD HOUSE | FA_SQTS | VALID | 1706 | TCTS | N | N |  | TELE | 83 | B | A | A
NOTAG-1282 | IP TELEPHONE IN GUARD HOUSE | FA_SQTS | VALID | 1706 | TCTS | N | N |  | TELE | 83 | B | A | A
NOTAG-1283 | IP TELEPHONE IN GUARD HOUSE | FA_SQTS | VALID | 1706 | TCTS | N | N |  | TELE | 83 | B | A | A
E-ESB-8701-B16-B | Q50 NW08H2-3P ON E-ESB-8701 | FA_EEPBA | VALID | 63762 | ESCB | N | N |  | ELEC | 87 | B | C | B
R-IPD-8870 | POWER DISTRIBUTION CABINET | FA_INSL | VALID | 63786 | CLCP | N | N |  | INST | 88 | B | C | B
R-IPD-8871 | POWER DISTRIBUTION CABINET | FA_INSL | VALID | 63786 | CLCP | N | N |  | INST | 88 | B | C | B
E-GE-8701 | EMERGENCY DIESEL GENERATOR | FA_EETGA | VALID | 1384 |  | N | N |  | ELEC | 87 | B | B | B
E-GE-8702 | EMERGENCY DIESEL GENERATOR | FA_EETGA | VALID | 1384 |  | N | N |  | ELEC | 87 | B | B | B
E-GE-8721 | EMERGENCY DIESEL GENERATOR | FA_EETGA | VALID | 1384 |  | N | N |  | ELEC | 87 | B | B | B
E-GE-8731 | ESSENTIAL DIESEL GENERATOR | FA_EETGA | VALID | 1384 |  | N | N |  | ELEC | 87 | B | B | B
E-VFD-6001D | VFD CABINET FOR E-KEM6001E | FA_INSL | VALID | 63786 | CLCP | N | N |  | INST | 60 | A | C | A
E-P-3008A | RECLAIMED MEG PRODUCT PUMP | FA_REPC | VALID | 1641 | PUCE | N | N |  | MECH | 30 | A | B | A
E-P-3008B | RECLAIMED MEG PRODUCT PUMP | FA_REPC | VALID | 1641 | PUCE | N | N |  | MECH | 30 | A | B | A
E-20-HV-0227 | 2IN PLUG VALVE ON E-V-2002 | FA_PEVL | VALID | 1730 | VAGL | N | N |  | INST | 20 | A | C | A
E20TW027 | THERMOWELL FOR EV2002 TEMP | FA_PET | VALID | 1720 | PSTW | N | N |  | MECH | 20 | A | A | A
E-21-HV-1433 | 2IN GLOBE VALVE RERUN DRUM | FA_PEVL | VALID | 1730 | VAGL | N | N |  | INST | 21 | A | C | A
E-21-SPRS-002 | REMOVABLE SPOOL RERUN DRUM | FA_PEG | VALID | 2114 | PICA | N | N |  | INSP | 21 | A | C | A
E-21-SPRS-011 | REMOVABLE SPOOL RERUN DRUM | FA_PEG | VALID | 2114 | PICA | N | N |  | INSP | 21 | A | C | A
E-21-SPRS-012 | REMOVABLE SPOOL RERUN DRUM | FA_PEG | VALID | 2114 | PICA | N | N |  | INSP | 21 | A | C | A
E-21-SPRS-020 | REMOVABLE SPOOL RERUN DRUM | FA_PEG | VALID | 2114 | PICA | N | N |  | INSP | 21 | A | C | A
E-21-SPRS-023 | REMOVABLE SPOOL RERUN DRUM | FA_PEG | VALID | 2114 | PICA | N | N |  | INSP | 21 | A | C | A
E-A-2101 | CONDENSATE RUN DOWN COOLER | FA_SEHF | VALID | 1432 |  | N | N |  | INSP | 21 | A | B | A
E-HX-3002 | MEG FLASH SEPARATOR HEATER | FA_SEHT | VALID | 1439 | HEST | N | N |  | INSP | 30 | A | C | A
E-HX-4601 | AUXILIARY GAS HEATER SHELL | FA_SEHT | VALID | 1450 | HBEH | N | N |  | INSP | 46 | A | C | A
R-PM-4521C-ESC01 | ELECTRICAL CONTROL STATION FOR MEG RECOVERY PUMP MOTOR | FA_EEPS | VALID | 63765 | SWSS | N | N |  | ELEC | 45 | A | B | A
R-PM-4521B-ESC01 | ELECTRICAL CONTROL STATION FOR MEG RECOVERY PUMP MOTOR | FA_EEPS | VALID | 63765 | SWSS | N | N |  | ELEC | 45 | A | B | A
R-PM-4521A-ESC01 | ELECTRICAL CONTROL STATION FOR MEG RECOVERY PUMP MOTOR | FA_EEPS | VALID | 63765 | SWSS | N | N |  | ELEC | 45 | A | B | A
R-PM-2802A-ESC01 | ELECTRICAL CONTROL STATION FOR RICH MEG FLASH DRUM PUMP MOTOR | FA_EEPS | VALID | 63765 | SWSS | N | N |  | ELEC | 28 | A | B | A
R-PM-2802B-ESC01 | ELECTRICAL CONTROL STATION FOR RICH MEG FLASH DRUM PUMP MOTOR | FA_EEPS | VALID | 63765 | SWSS | N | N |  | ELEC | 28 | A | B | A
R-PM-2801-ESC01 | ELECTRICAL CONTROL STATION FOR RICH MEG FLASH DRUM CONDENSATE PUMP MOTOR | FA_EEPS | VALID | 63765 | SWSS | N | N |  | ELEC | 28 | A | B | A
R-H-2001A-ECS01 | ELECTRICAL CONTROL STATION FOR SLUG CATCHER BOTTOMS ELECTRIC HEATER | FA_EEPS | VALID | 63765 | SWSS | N | N |  | ELEC | 20 | A | B | A
R-H-2001B-ECS01 | ELECTRICAL CONTROL STATION FOR SLUG CATCHER BOTTOMS ELECTRIC HEATER | FA_EEPS | VALID | 63765 | SWSS | N | N |  | ELEC | 20 | A | B | A
R-AM-2121A-ECS02 | ELECTRICAL CONTROL STATION FOR CONDENSATE COOLER FAN A MOTOR | FA_EEPS | VALID | 63765 | SWSS | N | N |  | ELEC | 21 | A | B | A
R-AM-2121B-ECS02 | ELECTRICAL CONTROL STATION FOR CONDENSATE COOLER FAN B MOTOR | FA_EEPS | VALID | 63765 | SWSS | N | N |  | ELEC | 21 | A | B | A
R-AM-2121C-ECS02 | ELECTRICAL CONTROL STATION FOR CONDENSATE COOLER FAN C MOTOR | FA_EEPS | VALID | 63765 | SWSS | N | N |  | ELEC | 21 | A | B | A
R-AM-2121A-ECS01 | ELECTRICAL CONTROL STATION FOR CONDENSATE COOLER FAN A MOTOR | FA_EEPS | VALID | 63765 | SWSS | N | N |  | ELEC | 21 | A | B | A
R-AM-2121B-ECS01 | ELECTRICAL CONTROL STATION FOR CONDENSATE COOLER FAN B MOTOR | FA_EEPS | VALID | 63765 | SWSS | N | N |  | ELEC | 21 | A | B | A
NOTAG-1363 | PRIMARY ENGINE FUEL FILTER | FA_SEFE | VALID | 1410 | FS | N | N |  | MECH | 87 | B | C | B
NOTAG-1364 | PRIMARY ENGINE FUEL FILTER | FA_SEFE | VALID | 1410 | FS | N | N |  | MECH | 87 | B | C | B
R-AM-2121C-ECS01 | ELECTRICAL CONTROL STATION FOR CONDENSATE COOLER FAN C MOTOR | FA_EEPS | VALID | 63765 | SWSS | N | N |  | ELEC | 21 | A | B | A
R-H-2022A-ECS01 | ELECTRICAL CONTROL STATION FOR CONDENSATE ELECTRIC HEATER | FA_EEPS | VALID | 63765 | SWSS | N | N |  | ELEC | 20 | A | B | A
R-H-2022B-ECS01 | ELECTRICAL CONTROL STATION FOR CONDENSATE ELECTRIC HEATER | FA_EEPS | VALID | 63765 | SWSS | N | N |  | ELEC | 20 | A | B | A
R25BE0211 | BURNER ELEMENT ON BURNER 1 | FA_INDMS | VALID | 1569 |  | N | N |  | INST | 25 | A | B | A
R25BE0212 | BURNER ELEMENT ON BURNER 2 | FA_INDMS | VALID | 1569 |  | N | N |  | INST | 25 | A | B | A
R25BE0213 | BURNER ELEMENT ON BURNER 3 | FA_INDMS | VALID | 1569 |  | N | N |  | INST | 25 | A | B | A
R25BE0214 | BURNER ELEMENT ON BURNER 4 | FA_INDMS | VALID | 1569 |  | N | N |  | INST | 25 | A | B | A
R25BE0215 | BURNER ELEMENT ON BURNER 5 | FA_INDMS | VALID | 1569 |  | N | N |  | INST | 25 | A | B | A
R25BE0216 | BURNER ELEMENT ON BURNER 6 | FA_INDMS | VALID | 1569 |  | N | N |  | INST | 25 | A | B | A
R-V-2525 | REGENERATION GAS K.O. DRUM | FA_SEPHS | VALID | 1662 | VESE | N | N |  | INSP | 25 | A | C | A
E81DMC502 | CA MAN REL SYS RM 27 (HMI) | FA_SQFRA | VALID | 1488 | FGMA | N | N |  | INST | 81 | A | A | A
E81DMC517 | CA MAN REL SYS RM 28 (HMI) | FA_SQFRA | VALID | 1488 | FGMA | N | N |  | INST | 81 | A | A | A
E81DMC547 | CA MAN REL LER RM 34 (HMI) | FA_SQFRA | VALID | 1488 | FGMA | N | N |  | INST | 81 | A | A | A
E81DMC561 | CA LOC MAN REL UPS 1 RM 36 | FA_SQFRA | VALID | 1488 | FGMA | N | N |  | INST | 81 | A | A | A
E81DMC576 | CA LOC MAN REL UPS 2 RM 37 | FA_SQFRA | VALID | 1488 | FGMA | N | N |  | INST | 81 | A | A | A
E81DMC651A | CA LOC MAN REL LER 2 RM 08 | FA_SQFRA | VALID | 1488 | FGMA | N | N |  | INST | 81 | A | A | A
E81DMC651B | CA LOC MAN REL LER 2 RM 08 | FA_SQFRA | VALID | 1488 | FGMA | N | N |  | INST | 81 | A | A | A
E60XA499 | SOUND/STOP HORN - ACTIVATE | FA_SQFRA | VALID | 1488 | FGMA | N | N |  | INST | 60 | A | A | A
R-27-SPKY-009 | INTERLOCK FOR R-27-HV-1210 | FA_PEG | VALID | 2114 | PICA | N | N |  | INSP | 27 | A | C | A
E-PM-2806A | SLURRY TRANSFER PUMP MOTOR | FA_EECMI | VALID | 63774 | EMAC | N | N |  | ELEC | 28 | A | C | A
E-PM-2806B | SLURRY TRANSFER PUMP MOTOR | FA_EECMI | VALID | 63774 | EMAC | N | N |  | ELEC | 28 | A | C | A
E-PM-2902A | LEAN MEG MAKEUP PUMP MOTOR | FA_EECMI | VALID | 63774 | EMAC | N | N |  | ELEC | 29 | A | C | A
E-PM-2902B | LEAN MEG MAKEUP PUMP MOTOR | FA_EECMI | VALID | 63774 | EMAC | N | N |  | ELEC | 29 | A | C | A
E-PM-2904A | LEAN MEG EXPORT PUMP MOTOR | FA_EECMI | VALID | 63774 | EMAC | N | N |  | ELEC | 29 | A | C | A
E-PM-2904B | LEAN MEG EXPORT PUMP MOTOR | FA_EECMI | VALID | 63774 | EMAC | N | N |  | ELEC | 29 | A | C | A
E-PM-2904C | LEAN MEG EXPORT PUMP MOTOR | FA_EECMI | VALID | 63774 | EMAC | N | N |  | ELEC | 29 | A | C | A
E-30-HV-0041 | 2IN BALL VALVE ON E-V-3005 | FA_PEVB | VALID | 1722 | VABA | N | N |  | INST | 30 | A | C | A
E-30-HV-2749 | 2IN BALL VALVE ON E-V-3005 | FA_PEVB | VALID | 1722 | VABA | N | N |  | INST | 30 | A | C | A
E30LG010A | LEVEL GAUGE FOR EV3005 LVL | FA_INDI | VALID |  |  | N | N |  | INST | 30 | A | C | A
E30LG010B | LEVEL GAUGE FOR EV3005 LVL | FA_INDI | VALID |  |  | N | N |  | INST | 30 | A | C | A
E30LG010C | LEVEL GAUGE FOR EV3005 LVL | FA_INDI | VALID |  |  | N | N |  | INST | 30 | A | C | A
E30LG011A | LEVEL GAUGE FOR EV3005 LVL | FA_INDI | VALID |  |  | N | N |  | INST | 30 | A | C | A
E30LG011B | LEVEL GAUGE FOR EV3005 LVL | FA_INDI | VALID |  |  | N | N |  | INST | 30 | A | C | A
E-ESB-8011-C02-F | FEEDER FOR FUEL GAS HEATER E-H-4602BB | FA_EETM | VALID | 63767 |  | N | N |  | ELEC | 80 | A | C | A
E-ESB-8701-A11-A | FEEDER FOR AC UPS A LER 1 E-EUP-8804A | FA_EETM | VALID | 63767 |  | N | N |  | ELEC | 87 | B | C | B
R-L-8021-13F-B | FEEDER FOR WORKSHOP PDP R-L-8021 200A | FA_EETM | VALID | 63767 |  | N | N |  | ELEC | 80 | A | C | A
R-L-8021-22F-F | FEEDER FOR HVAC BUILDING R-L-8021 80A | FA_EETM | VALID | 63767 |  | N | N |  | ELEC | 80 | A | C | A
E30MPZSP03A | STOP SWITCH FOR E-PM-3003A | FA_EEPS | VALID | 63765 | SWSS | N | N |  | ELEC | 30 | A | B | A
E30MPZSP03B | STOP SWITCH FOR E-PM-3003B | FA_EEPS | VALID | 63765 | SWSS | N | N |  | ELEC | 30 | A | B | A
E30MPZSP06A | EP3006A LN MEG PRODUCT PUMP | FA_EEPS | VALID | 63765 | SWSS | N | N |  | ELEC | 30 | A | B | A
E30MPZSP06B | EP3006B LN MEG PRODUCT PUMP | FA_EEPS | VALID | 63765 | SWSS | N | N |  | ELEC | 30 | A | B | A
E-24-HV-2612 | 2IN GATE VALVE ON E-V-2412 | FA_PEVG | VALID | 1729 | VAGA | N | N |  | INST | 24 | A | C | A
E-24-HV-2625 | 2IN GATE VALVE ON E-V-2401 | FA_PEVG | VALID | 1729 | VAGA | N | N |  | INST | 24 | A | C | A
E-24-HV-2626 | 2IN GATE VALVE ON E-V-2401 | FA_PEVG | VALID | 1729 | VAGA | N | N |  | INST | 24 | A | C | A
E-24-HV-2667 | 2IN GATE VALVE ON E-V-2412 | FA_PEVG | VALID | 1729 | VAGA | N | N |  | INST | 24 | A | C | A
E-24-HV-2686 | 2IN GATE VALVE ON E-V-2411 | FA_PEVG | VALID | 1729 | VAGA | N | N |  | INST | 24 | A | C | A
E-24-HV-2687 | 2IN GATE VALVE ON E-V-2411 | FA_PEVG | VALID | 1729 | VAGA | N | N |  | INST | 24 | A | C | A
E-WU-30-700 | OPERATING WATER INLET PIPE | FA_PEG | VALID | 2114 | PICA | N | N |  | INSP | 30 | A | C | A
E-WU-30-701 | OPERATING WATER INLET PIPE | FA_PEG | VALID | 2114 | PICA | N | N |  | INSP | 30 | A | C | A
E-24-HV-4047 | 2IN GATE VALVE ON E-A-2421 | FA_PEVG | VALID | 1729 | VAGA | N | N |  | INST | 24 | A | C | A
E-24-HV-4048 | 2IN GATE VALVE ON E-A-2421 | FA_PEVG | VALID | 1729 | VAGA | N | N |  | INST | 24 | A | C | A
E-24-HV-7084 | 2IN GATE VALVE ON E-A-2421 | FA_PEVG | VALID | 1729 | VAGA | N | N |  | INST | 24 | A | C | A
R-V-4323 | LP FLARE WATER SEAL VESSEL | FA_SEPHS | VALID | 1662 | VESE | N | N |  | INSP | 43 | A | C | A
E-H-4601-ESC01 | ELECTRICAL CONTROL STATION FOR AUXILIARY GAS HEATER | FA_INSL | VALID | 63786 | CLCP | N | N |  | INST | 46 | A | C | A
R-46-HV-7200 | GATE VALVE FOR R46BDZV136A | FA_PEVG | VALID | 1729 | VAGA | N | N |  | INST | 46 | A | C | A
R-46-HV-7201 | GATE VALVE FOR R46BDZV136B | FA_PEVG | VALID | 1729 | VAGA | N | N |  | INST | 46 | A | C | A
E-A-6511 | AIR COMPRESSOR AFTERCOOLER | FA_SEHF | VALID | 1432 |  | N | N |  | INSP | 65 | A | B | A
E-A-6521 | AIR COMPRESSOR AFTERCOOLER | FA_SEHF | VALID | 1432 |  | N | N |  | INSP | 65 | A | B | A
E-A-6531 | AIR COMPRESSOR AFTERCOOLER | FA_SEHF | VALID | 1432 |  | N | N |  | INSP | 65 | A | B | A
NOTAG-1043 | VIDEO CONFERENCE EQUIPMENT | FA_SQTS | VALID | 1706 | TCTS | N | N |  | TELE | N/A | C | A | A
NOTAG-0844 | ELECTRICAL CONTROL STATION | FA_INSL | VALID | 63786 | CLCP | N | N |  | INST | N/A | C | C | C
NOTAG-0845 | ELECTRICAL CONTROL STATION | FA_INSL | VALID | 63786 | CLCP | N | N |  | INST | N/A | C | C | C
E-SM-8701 | EDG ELECTRIC STARTER MOTOR | FA_EECMD | VALID | 1392 | EMDC | N | N |  | ELEC | 87 | B | A | A
E24HS013A | MANUAL SWITCH FOR EKE2413A | FA_INDS | VALID | 41348 | PSHS | N | N |  | INST | 24 | A | C | A
E24HS013B | MANUAL SWITCH FOR EKE2413B | FA_INDS | VALID | 41348 | PSHS | N | N |  | INST | 24 | A | C | A
E24HS013C | MANUAL SWITCH FOR EKE2413C | FA_INDS | VALID | 41348 | PSHS | N | N |  | INST | 24 | A | C | A
E-EDB-8807 | UPS SUB DISTRIBUTION BOARD | FA_EETW | VALID | 1660 | SG__ | N | N |  | ELEC | 88 | B | C | B
E-EDB-8813 | UPS SUB DISTRIBUTION BOARD | FA_EETW | VALID | 1660 | SG__ | N | N |  | ELEC | 88 | B | C | B
E-EDB-8809 | UPS SUB DISTRIBUTION BOARD | FA_EETW | VALID | 1660 | SG__ | N | N |  | ELEC | 88 | B | C | B
E-EDB-8811 | UPS SUB DISTRIBUTION BOARD | FA_EETW | VALID | 1660 | SG__ | N | N |  | ELEC | 88 | B | C | B
E-EDB-8812 | UPS SUB DISTRIBUTION BOARD | FA_EETW | VALID | 1660 | SG__ | N | N |  | ELEC | 88 | B | C | B
E-EDB-8806 | UPS SUB DISTRIBUTION BOARD | FA_EETW | VALID | 1660 | SG__ | N | N |  | ELEC | 88 | B | C | B
E81PSL508 | CA RES SYS RM 27 PRESS LOW | FA_INDS | VALID | 41348 | PSSG | N | N |  | INST | 81 | A | C | A
E81PSL523 | CA RES SYS RM 28 PRESS LOW | FA_INDS | VALID | 41348 | PSSG | N | N |  | INST | 81 | A | C | A
E77XS005 | LOSS OF MAIN POWER - RAVEN | FA_INDS | VALID | 41348 | PSSG | N | N |  | INST | 77 | A | C | A
R-TCRA-83301 | TELECOMS SCS/CCTV/ACS/PABX | FA_SQTE | VALID | 1697 | TCRA | N | N |  | TELE | 83 | B | A | A
E-ESB-8012-C01-D | COUPLER CONTROL E-ESB-8012 | FA_EEPBA | VALID | 63762 | ESCB | N | N |  | ELEC | 80 | A | C | A
E-ESB-8012-C01-E | COUPLER CONTROL E-ESB-8012 | FA_EEPBA | VALID | 63762 | ESCB | N | N |  | ELEC | 80 | A | C | A
E-VG-30-707 | BACK PRESSURE PCV TO VENT | FA_PEG | VALID | 2114 | PICA | N | N |  | INSP | 30 | A | C | A
E-VG-30-700 | INERT GAS FROM CENTRIFUGE | FA_PEG | VALID | 2114 | PICA | N | N |  | INSP | 30 | A | C | A
E-P-3007A | RECOVERED MEG RETURN PUMP | FA_REPC | VALID | 1641 | PUCE | N | N |  | MECH | 30 | A | B | A
E-P-3007B | RECOVERED MEG RETURN PUMP | FA_REPC | VALID | 1641 | PUCE | N | N |  | MECH | 30 | A | B | A
E-P-0502 | LP HYDRAULIC PUMP FROM E-TK-0502 TO LP HYDRAULIC SUPPLY | FA_REPC | VALID | 1644 |  | N | N |  | MECH | 05 | C | B | B
E-P-0504 | HP HYDRAULIC PUMP FROM E-TK-0502 TO HP HYDRAULIC SUPPLY | FA_REPC | VALID | 1644 |  | N | N |  | MECH | 05 | C | B | B
E-P-4701 | METHANOL OFF-LOADING PUMP | FA_REPC | VALID | 1641 | PUCE | N | N |  | MECH | 47 | A | B | A
E-V-2001 | HP SEPARATOR (TOP VESSEL) | FA_SEPHS | VALID | 1662 | VESE | N | N |  | INSP | 20 | A | C | A
R-E-2011A | CONDENSATE HEAT EXCHANGER | FA_SEHT | VALID | 1439 | HEST | N | N |  | INSP | 20 | A | C | A
R-E-2011B | CONDENSATE HEAT EXCHANGER | FA_SEHT | VALID | 1439 | HEST | N | N |  | INSP | 20 | A | C | A
R-E-2011C | CONDENSATE HEAT EXCHANGER | FA_SEHT | VALID | 1439 | HEST | N | N |  | INSP | 20 | A | C | A
R-E-2011D | CONDENSATE HEAT EXCHANGER | FA_SEHT | VALID | 1439 | HEST | N | N |  | INSP | 20 | A | C | A
R-E-2011E | CONDENSATE HEAT EXCHANGER | FA_SEHT | VALID | 1439 | HEST | N | N |  | INSP | 20 | A | C | A
R-E-2011F | CONDENSATE HEAT EXCHANGER | FA_SEHT | VALID | 1439 | HEST | N | N |  | INSP | 20 | A | C | A
R-E-2021A | CONDENSATE HEAT EXCHANGER | FA_SEHT | VALID | 1439 | HEST | N | N |  | INSP | 20 | A | C | A
R-E-2021B | CONDENSATE HEAT EXCHANGER | FA_SEHT | VALID | 1439 | HEST | N | N |  | INSP | 20 | A | C | A
R-E-2021C | CONDENSATE HEAT EXCHANGER | FA_SEHT | VALID | 1439 | HEST | N | N |  | INSP | 20 | A | C | A
R-E-2021D | CONDENSATE HEAT EXCHANGER | FA_SEHT | VALID | 1439 | HEST | N | N |  | INSP | 20 | A | C | A
R-E-2021E | CONDENSATE HEAT EXCHANGER | FA_SEHT | VALID | 1439 | HEST | N | N |  | INSP | 20 | A | C | A
R-E-2021F | CONDENSATE HEAT EXCHANGER | FA_SEHT | VALID | 1439 | HEST | N | N |  | INSP | 20 | A | C | A
E-21-HV-1694 | 2IN BALL VALVE RERUN DRUM | FA_PEVB | VALID | 1722 | VABA | N | N |  | INST | 21 | A | C | A
E-21-HV-1703 | 2IN BALL VALVE RERUN DRUM | FA_PEVB | VALID | 1722 | VABA | N | N |  | INST | 21 | A | C | A
E-21-HV-1704 | 2IN BALL VALVE RERUN DRUM | FA_PEVB | VALID | 1722 | VABA | N | N |  | INST | 21 | A | C | A
E-21-SPKY-011 | INTERLOCK - PSV ISOLATION | FA_PEG | VALID | 2114 | PICA | N | N |  | INSP | 21 | A | C | A
E-21-SPKY-012 | INTERLOCK - PSV ISOLATION | FA_PEG | VALID | 2114 | PICA | N | N |  | INSP | 21 | A | C | A
E-21-SPKY-015 | INTERLOCK - PSV ISOLATION | FA_PEG | VALID | 2114 | PICA | N | N |  | INSP | 21 | A | C | A
E-21-SPKY-023 | INTERLOCK - PSV ISOLATION | FA_PEG | VALID | 2114 | PICA | N | N |  | INSP | 21 | A | C | A
E-21-SPKY-024 | INTERLOCK - PSV ISOLATION | FA_PEG | VALID | 2114 | PICA | N | N |  | INSP | 21 | A | C | A
E-21-SPKY-035 | INTERLOCK - PSV ISOLATION | FA_PEG | VALID | 2114 | PICA | N | N |  | INSP | 21 | A | C | A
E-21-SPKY-036 | INTERLOCK - PSV ISOLATION | FA_PEG | VALID | 2114 | PICA | N | N |  | INSP | 21 | A | C | A
E-21-SPKY-037 | INTERLOCK - PSV ISOLATION | FA_PEG | VALID | 2114 | PICA | N | N |  | INSP | 21 | A | C | A
E-21-SPKY-038 | INTERLOCK - PSV ISOLATION | FA_PEG | VALID | 2114 | PICA | N | N |  | INSP | 21 | A | C | A
E-21-SPRS-057 | REMOVABLE SPOOL E-P-2103A | FA_PEG | VALID | 2114 | PICA | N | N |  | INSP | 21 | A | C | A
E-21-SPRS-068 | REMOVABLE SPOOL E-P-2103B | FA_PEG | VALID | 2114 | PICA | N | N |  | INSP | 21 | A | C | A
E-TK-2902 | LEAN MEG OFF-LOADING TANK | FA_SETAC | VALID | 1715 | TAFX | N | N |  | INSP | 29 | A | C | A
E-HX-3001A | RICH MEG RECYCLE HEATER A | FA_SEHT | VALID | 1439 | HEST | N | N |  | INSP | 30 | A | C | A
E-HX-3001B | RICH MEG RECYCLE HEATER B | FA_SEHT | VALID | 1439 | HEST | N | N |  | INSP | 30 | A | C | A
R-FL-2521 | FEED GAS FILTER COALESCER | FA_SEFE | VALID | 1410 | FS | N | N |  | MECH | 25 | A | C | A
E-FL-6701A | PRODUCED WATER PRE-FILTER | FA_SEFE | VALID | 1410 | FS | N | N |  | MECH | 67 | B | C | B
E-FL-6701B | PRODUCED WATER PRE-FILTER | FA_SEFE | VALID | 1410 | FS | N | N |  | MECH | 67 | B | C | B
NOTAG-1373 | PRIMARY ENGINE OIL FILTER | FA_SEFE | VALID | 1410 | FS | N | N |  | MECH | 87 | B | C | B
NOTAG-1374 | PRIMARY ENGINE OIL FILTER | FA_SEFE | VALID | 1410 | FS | N | N |  | MECH | 87 | B | C | B
NOTAG-1375 | PRIMARY ENGINE OIL FILTER | FA_SEFE | VALID | 1410 | FS | N | N |  | MECH | 87 | B | C | B
E81DMC591A | CA LOC MAN REL SWGR RM 02 | FA_SQFRA | VALID | 1488 | FGMA | N | N |  | INST | 81 | A | A | A
E81DMC591B | CA LOC MAN REL SWGR RM 02 | FA_SQFRA | VALID | 1488 | FGMA | N | N |  | INST | 81 | A | A | A
E81DMC591C | CA LOC MAN REL SWGR RM 02 | FA_SQFRA | VALID | 1488 | FGMA | N | N |  | INST | 81 | A | A | A
E81DMC606A | CA LOC MAN REL SWGR RM 02 | FA_SQFRA | VALID | 1488 | FGMA | N | N |  | INST | 81 | A | A | A
E81DMC606B | CA LOC MAN REL SWGR RM 02 | FA_SQFRA | VALID | 1488 | FGMA | N | N |  | INST | 81 | A | A | A
R-V-2732 | GAS PIPELINE PIG LAUNCHER | FA_PEL | VALID | 71011 | PIPG | N | N |  | MECH | 27 | A | A | A
E-PM-2803 | MEG DRAIN DRUM PUMP MOTOR | FA_EECMI | VALID | 63774 | EMAC | N | N |  | ELEC | 28 | A | C | A
R-L-8021-24F-F | FEEDER FOR UPS FEEDER 2 R-L-8021 80A | FA_EETM | VALID | 63767 |  | N | N |  | ELEC | 80 | A | C | A
R-L-8021-26F-E | FEEDER FOR UPS FEEDER 1 R-L-8021 80A | FA_EETM | VALID | 63767 |  | N | N |  | ELEC | 80 | A | C | A
E-42-SPKY-014 | INTERLOCK - PSV ISOLATION | FA_PEG | VALID | 2114 | PICA | N | N |  | INSP | 42 | A | C | A
E-42-SPKY-073 | INTERLOCK - PSV ISOLATION | FA_PEG | VALID | 2114 | PICA | N | N |  | INSP | 42 | A | C | A
E-42-SPKY-074 | INTERLOCK - PSV ISOLATION | FA_PEG | VALID | 2114 | PICA | N | N |  | INSP | 42 | A | C | A
R-PM-5722 | MOTOR, SEPARATED OIL PUMP | FA_EECMI | VALID | 63774 | EMAC | N | N |  | ELEC | 57 | A | C | A
E-KE-6001A | HOT OIL TRIM COOLER FAN A | FA_REFC | VALID | 1397 | BL | N | N |  | MECH | 60 | A | B | A
E-KE-6001B | HOT OIL TRIM COOLER FAN B | FA_REFC | VALID | 1397 | BL | N | N |  | MECH | 60 | A | B | A
E-KE-6001C | HOT OIL TRIM COOLER FAN C | FA_REFC | VALID | 1397 | BL | N | N |  | MECH | 60 | A | B | A
E-V-6002 | HOT OIL CLOSED DRAIN DRUM | FA_SEPHS | VALID | 1662 | VESE | N | N |  | INSP | 60 | A | C | A
E-Z-6001 | HOT OIL CLOSED DRAIN SUMP | FA_SETAP | VALID | 41396 | VESU | N | N |  | MECH | 60 | A | C | A
R-GFFT-4621A | FUEL GAS FILTER SEPARATOR | FA_SEFE | VALID | 1410 | FS | N | N |  | MECH | 46 | A | C | A
R-GFFT-4621B | FUEL GAS FILTER SEPARATOR | FA_SEFE | VALID | 1410 | FS | N | N |  | MECH | 46 | A | C | A
E-A-6701 | PRODUCED WATER AIR COOLER | FA_SEHF | VALID | 1432 |  | N | N |  | INSP | 67 | B | B | B
E-82-SPBN-001 | BIRD SCREEN FROM E-Z-8201 | FA_PEG | VALID | 2114 | PICA | N | N |  | INSP | 82 | C | C | C
E-82-SPBN-002 | BIRD SCREEN FROM E-Z-8203 | FA_PEG | VALID | 2114 | PICA | N | N |  | INSP | 82 | C | C | C
E-KE-8731 | EDG GENERATOR COOLING FAN | FA_REFC | VALID | 1397 | BL | N | N |  | MECH | 87 | B | B | B
R-EBA-8802 | LIGHTING UPS BATTERY BANK | FA_EETB | VALID | 1322 | BAEL | N | N |  | ELEC | 88 | B | A | A
E25HS725A | EX2522 LCP START BURNER 1 | FA_INDS | VALID | 41348 | PSHS | N | N |  | INST | 25 | A | C | A
E25HS725B | EX2522 LCP START BURNER 2 | FA_INDS | VALID | 41348 | PSHS | N | N |  | INST | 25 | A | C | A
E25HS725C | EX2522 LCP START BURNER 3 | FA_INDS | VALID | 41348 | PSHS | N | N |  | INST | 25 | A | C | A
E25HS725D | EX2522 LCP START BURNER 4 | FA_INDS | VALID | 41348 | PSHS | N | N |  | INST | 25 | A | C | A
E25HS725E | EX2522 LCP START BURNER 5 | FA_INDS | VALID | 41348 | PSHS | N | N |  | INST | 25 | A | C | A
E25HS725F | EX2522 LCP START BURNER 6 | FA_INDS | VALID | 41348 | PSHS | N | N |  | INST | 25 | A | C | A
E25HS726A | EX2522 LCP STOP MN BRNR 1 | FA_INDS | VALID | 41348 | PSHS | N | N |  | INST | 25 | A | C | A
E25HS726B | EX2522 LCP STOP MN BRNR 2 | FA_INDS | VALID | 41348 | PSHS | N | N |  | INST | 25 | A | C | A
E25HS726C | EX2522 LCP STOP MN BRNR 3 | FA_INDS | VALID | 41348 | PSHS | N | N |  | INST | 25 | A | C | A
E25HS726D | EX2522 LCP STOP MN BRNR 4 | FA_INDS | VALID | 41348 | PSHS | N | N |  | INST | 25 | A | C | A
E25HS726E | EX2522 LCP STOP MN BRNR 5 | FA_INDS | VALID | 41348 | PSHS | N | N |  | INST | 25 | A | C | A
E25HS726F | EX2522 LCP STOP MN BRNR 6 | FA_INDS | VALID | 41348 | PSHS | N | N |  | INST | 25 | A | C | A
E30HZS991 | MEG MANUAL HAND SWITCH CCR | FA_INDS | VALID | 41348 | PSSG | N | N | X | INST | 30 | A | C | A
E-EDB-8802B-41 | CCT-041 TBA ACS TURNSTILE | FA_EEPBA | VALID | 63762 | ESCB | N | N |  | ELEC | 88 | B | C | B
E-EDB-8901 | NORMAL DISTRIBUTION BOARD | FA_EETW | VALID | 1660 | SG__ | N | N |  | ELEC | 89 | B | C | B
E-EDB-8902 | NORMAL DISTRIBUTION BOARD | FA_EETW | VALID | 1660 | SG__ | N | N |  | ELEC | 89 | B | C | B
E-EDB-8903 | NORMAL DISTRIBUTION BOARD | FA_EETW | VALID | 1660 | SG__ | N | N |  | ELEC | 89 | B | C | B
E-EDB-8904 | NORMAL DISTRIBUTION BOARD | FA_EETW | VALID | 1660 | SG__ | N | N |  | ELEC | 89 | B | C | B
E-EDB-9111 | NORMAL DISTRIBUTION BOARD | FA_EETW | VALID | 1660 | SG__ | N | N |  | ELEC | 91 | C | C | C
E-EDB-9121 | NORMAL DISTRIBUTION BOARD | FA_EETW | VALID | 1660 | SG__ | N | N |  | ELEC | 91 | C | C | C
E-EDB-9131 | NORMAL DISTRIBUTION BOARD | FA_EETW | VALID | 1660 | SG__ | N | N |  | ELEC | 91 | C | C | C
E-EDB-9141 | NORMAL DISTRIBUTION BOARD | FA_EETW | VALID | 1660 | SG__ | N | N |  | ELEC | 91 | C | C | C
NOTAG-0386 | MOISTURE SEPARATOR VESSEL | FA_SEPHS | VALID | 1662 | VESE | N | N |  | INSP | 65 | A | C | A
NOTAG-0387 | MOISTURE SEPARATOR VESSEL | FA_SEPHS | VALID | 1662 | VESE | N | N |  | INSP | 65 | A | C | A
NOTAG-0388 | MOISTURE SEPARATOR VESSEL | FA_SEPHS | VALID | 1662 | VESE | N | N |  | INSP | 65 | A | C | A
NOTAG-0389 | MOISTURE SEPARATOR VESSEL | FA_SEPHS | VALID | 1662 | VESE | N | N |  | INSP | 65 | A | C | A
E-EDB-8919 | NORMAL DISTRIBUTION BOARD | FA_EETW | VALID | 1660 | SG__ | N | N |  | ELEC | 89 | B | C | B
E-EDB-8927 | NORMAL DISTRIBUTION BOARD | FA_EETW | VALID | 1660 | SG__ | N | N |  | ELEC | 89 | B | C | B
E-EDB-8908 | NORMAL DISTRIBUTION BOARD | FA_EETW | VALID | 1660 | SG__ | N | N |  | ELEC | 89 | B | C | B
E-EDB-8911 | NORMAL DISTRIBUTION BOARD | FA_EETW | VALID | 1660 | SG__ | N | N |  | ELEC | 89 | B | C | B
E-EDB-8909 | NORMAL DISTRIBUTION BOARD | FA_EETW | VALID | 1660 | SG__ | N | N |  | ELEC | 89 | B | C | B
E-EDB-8936 | NORMAL DISTRIBUTION BOARD | FA_EETW | VALID | 1660 | SG__ | N | N |  | ELEC | 89 | B | C | B
E-EDB-8922 | NORMAL DISTRIBUTION BOARD | FA_EETW | VALID | 1660 | SG__ | N | N |  | ELEC | 89 | B | C | B
E-EDB-8933 | NORMAL DISTRIBUTION BOARD | FA_EETW | VALID | 1660 | SG__ | N | N |  | ELEC | 89 | B | C | B
E-EDB-8931 | NORMAL DISTRIBUTION BOARD | FA_EETW | VALID | 1660 | SG__ | N | N |  | ELEC | 89 | B | C | B
E-EDB-8916 | NORMAL DISTRIBUTION BOARD | FA_EETW | VALID | 1660 | SG__ | N | N |  | ELEC | 89 | B | C | B
E-EDB-8924 | NORMAL DISTRIBUTION BOARD | FA_EETW | VALID | 1660 | SG__ | N | N |  | ELEC | 85 | B | C | B
E-EDB-8912 | NORMAL DISTRIBUTION BOARD | FA_EETW | VALID | 1660 | SG__ | N | N |  | ELEC | 89 | B | C | B
E-EDB-8934 | NORMAL DISTRIBUTION BOARD | FA_EETW | VALID | 1660 | SG__ | N | N |  | ELEC | 89 | B | C | B
E-EDB-8910 | NORMAL DISTRIBUTION BOARD | FA_EETW | VALID | 1660 | SG__ | N | N |  | ELEC | 89 | B | C | B
E-EDB-8917 | NORMAL DISTRIBUTION BOARD | FA_EETW | VALID | 1660 | SG__ | N | N |  | ELEC | 89 | B | C | B
E-EDB-8914 | NORMAL DISTRIBUTION BOARD | FA_EETW | VALID | 1660 | SG__ | N | N |  | ELEC | 89 | B | C | B
E-EDB-8921 | NORMAL DISTRIBUTION BOARD | FA_EETW | VALID | 1660 | SG__ | N | N |  | ELEC | 89 | B | C | B
E-EDB-8929 | NORMAL DISTRIBUTION BOARD | FA_EETW | VALID | 1660 | SG__ | N | N |  | ELEC | 89 | B | C | B
E-EDB-8913 | NORMAL DISTRIBUTION BOARD | FA_EETW | VALID | 1660 | SG__ | N | N |  | ELEC | 89 | B | C | B
E-EDB-8915 | NORMAL DISTRIBUTION BOARD | FA_EETW | VALID | 1660 | SG__ | N | N |  | ELEC | 89 | B | C | B
E-EDB-8923 | NORMAL DISTRIBUTION BOARD | FA_EETW | VALID | 1660 | SG__ | N | N |  | ELEC | 89 | B | C | B
E-EDB-8926 | NORMAL DISTRIBUTION BOARD | FA_EETW | VALID | 1660 | SG__ | N | N |  | ELEC | 89 | B | C | B
E-EDB-8918 | NORMAL DISTRIBUTION BOARD | FA_EETW | VALID | 1660 | SG__ | N | N |  | ELEC | 89 | B | C | B
E-EDB-8920 | NORMAL DISTRIBUTION BOARD | FA_EETW | VALID | 1660 | SG__ | N | N |  | ELEC | 89 | B | C | B
E-EDB-8928 | NORMAL DISTRIBUTION BOARD | FA_EETW | VALID | 1660 | SG__ | N | N |  | ELEC | 89 | B | C | B
E-EDB-8930 | NORMAL DISTRIBUTION BOARD | FA_EETW | VALID | 1660 | SG__ | N | N |  | ELEC | 89 | B | C | B
E-EDB-8939 | NORMAL DISTRIBUTION PANEL | FA_EETW | VALID | 1660 | SG__ | N | N |  | ELEC | 89 | B | C | B
E-EDB-9502 | NORMAL DISTRIBUTION PANEL | FA_EETW | VALID | 1660 | SG__ | N | N |  | ELEC | 95 | C | C | C
E-EDB-9503 | NORMAL DISTRIBUTION PANEL | FA_EETW | VALID | 1660 | SG__ | N | N |  | ELEC | 95 | C | C | C
E-EDB-9505 | NORMAL DISTRIBUTION PANEL | FA_EETW | VALID | 1660 | SG__ | N | N |  | ELEC | 95 | C | C | C
E-EDB-9508 | NORMAL DISTRIBUTION PANEL | FA_EETW | VALID | 1660 | SG__ | N | N |  | ELEC | 95 | C | C | C
E-EDB-9510 | NORMAL DISTRIBUTION PANEL | FA_EETW | VALID | 1660 | SG__ | N | N |  | ELEC | 95 | C | C | C
E-EDB-9513 | NORMAL DISTRIBUTION PANEL | FA_EETW | VALID | 1660 | SG__ | N | N |  | ELEC | 95 | C | C | C
E-EDB-9517 | NORMAL DISTRIBUTION PANEL | FA_EETW | VALID | 1660 | SG__ | N | N |  | ELEC | 95 | C | C | C
E-EDB-9520 | NORMAL DISTRIBUTION PANEL | FA_EETW | VALID | 1660 | SG__ | N | N |  | ELEC | 95 | C | C | C
R-EDB-8701 | NORMAL DISTRIBUTION PANEL | FA_EETW | VALID | 1660 | SG__ | N | N |  | ELEC | 87 | B | C | B
R-EDB-8001 | NORMAL DISTRIBUTION PANEL | FA_EETW | VALID | 1660 | SG__ | N | N |  | ELEC | 80 | A | C | A
R-EDB-8501 | NORMAL DISTRIBUTION PANEL | FA_EETW | VALID | 1660 | SG__ | N | N |  | ELEC | 85 | B | C | B
R-EDB-8502 | NORMAL DISTRIBUTION PANEL | FA_EETW | VALID | 1660 | SG__ | N | N |  | ELEC | 85 | B | C | B
R-EDB-8901 | NORMAL DISTRIBUTION PANEL | FA_EETW | VALID | 1660 | SG__ | N | N |  | ELEC | 89 | B | C | B
E-EDB-8907 | NORMAL DISTRIBUTION BOARD | FA_EETW | VALID | 1660 | SG__ | N | N |  | ELEC | 89 | B | C | B
E-EDB-8925 | NORMAL DISTRIBUTION BOARD | FA_EETW | VALID | 1660 | SG__ | N | N |  | ELEC | 89 | B | C | B
E-EDB-8932 | NORMAL DISTRIBUTION BOARD | FA_EETW | VALID | 1660 | SG__ | N | N |  | ELEC | 89 | B | C | B
E-EDB-8935 | NORMAL DISTRIBUTION BOARD | FA_EETW | VALID | 1660 | SG__ | N | N |  | ELEC | 89 | B | C | B
E-EDB-8937 | NORMAL DISTRIBUTION BOARD | FA_EETW | VALID | 1660 | SG__ | N | N |  | ELEC | 89 | B | C | B
E-EDB-8940 | NORMAL DISTRIBUTION BOARD | FA_EETW | VALID | 1660 | SG__ | N | N |  | ELEC | 89 | B | C | B
E-EDB-8941 | NORMAL DISTRIBUTION BOARD | FA_EETW | VALID | 1660 | SG__ | N | N |  | ELEC | 89 | B | C | B
E-EDB-9500 | NORMAL DISTRIBUTION BOARD | FA_EETW | VALID | 1660 | SG__ | N | N |  | ELEC | 95 | C | C | C
E-EDB-9501 | NORMAL DISTRIBUTION BOARD | FA_EETW | VALID | 1660 | SG__ | N | N |  | ELEC | 95 | C | C | C
E-EDB-9504 | NORMAL DISTRIBUTION BOARD | FA_EETW | VALID | 1660 | SG__ | N | N |  | ELEC | 95 | C | C | C
E-EDB-9506 | NORMAL DISTRIBUTION BOARD | FA_EETW | VALID | 1660 | SG__ | N | N |  | ELEC | 95 | C | C | C
E-EDB-9507 | NORMAL DISTRIBUTION BOARD | FA_EETW | VALID | 1660 | SG__ | N | N |  | ELEC | 95 | C | C | C
E-EDB-9509 | NORMAL DISTRIBUTION BOARD | FA_EETW | VALID | 1660 | SG__ | N | N |  | ELEC | 95 | C | C | C
E-EDB-9511 | NORMAL DISTRIBUTION BOARD | FA_EETW | VALID | 1660 | SG__ | N | N |  | ELEC | 95 | C | C | C
E-EDB-9512 | NORMAL DISTRIBUTION BOARD | FA_EETW | VALID | 1660 | SG__ | N | N |  | ELEC | 95 | C | C | C
E-EDB-9514 | NORMAL DISTRIBUTION BOARD | FA_EETW | VALID | 1660 | SG__ | N | N |  | ELEC | 95 | C | C | C
E-EDB-9515 | NORMAL DISTRIBUTION BOARD | FA_EETW | VALID | 1660 | SG__ | N | N |  | ELEC | 95 | C | C | C
E-EDB-9516 | NORMAL DISTRIBUTION BOARD | FA_EETW | VALID | 1660 | SG__ | N | N |  | ELEC | 95 | C | C | C
E-EDB-9518 | NORMAL DISTRIBUTION BOARD | FA_EETW | VALID | 1660 | SG__ | N | N |  | ELEC | 95 | C | C | C
E-EDB-9519 | NORMAL DISTRIBUTION BOARD | FA_EETW | VALID | 1660 | SG__ | N | N |  | ELEC | 95 | C | C | C
E64HS995 | NITROGEN SYSTEM PAS RESET | FA_INDS | VALID | 41348 | PSHS | N | N |  | INST | 64 | A | C | A
E81HS653 | CA M/R SELECT LER 2 RM 08 | FA_INDS | VALID | 41348 | PSHS | N | N |  | INST | 81 | A | C | A
E77XS004 | RAVEN TOTAL POWER FAILURE | FA_INDS | VALID | 41348 | PSSG | N | N |  | INST | 77 | A | C | A
R20EJB06 | JUNCTION BOX - ELECTRICAL | FA_INSJ | VALID | 1459 | JBGE | N | N |  | INST | 20 | A | A | A
R21FJB03 | JUNCTION BOX - FIRE & GAS | FA_INSJ | VALID | 1459 | JBGE | N | N |  | INST | N/A | C | A | A
RFJB1021 | JUNCTION BOX - FIRE & GAS | FA_INSJ | VALID | 1459 | JBGE | N | N |  | INST | N/A | C | A | A
RFJB1006 | JUNCTION BOX - FIRE & GAS | FA_INSJ | VALID | 1459 | JBGE | N | N |  | INST | N/A | C | A | A
RFJB2006 | JUNCTION BOX - FIRE & GAS | FA_INSJ | VALID | 1459 | JBGE | N | N |  | INST | N/A | C | A | A
R-P-2121A | CONDENSATE EXPORT PUMP-A | FA_REPC | VALID | 1641 | PUCE | N | N |  | MECH | 21 | A | B | A
R-P-2121B | CONDENSATE EXPORT PUMP-B | FA_REPC | VALID | 1641 | PUCE | N | N |  | MECH | 21 | A | B | A
E-P-2801A | RICH MEG FLASH DRUM PUMP | FA_REPC | VALID | 1641 | PUCE | N | N |  | MECH | 28 | A | B | A
E-P-2801B | RICH MEG FLASH DRUM PUMP | FA_REPC | VALID | 1641 | PUCE | N | N |  | MECH | 28 | A | B | A
NOTAG-0748 | INFRA RED FLAME DETECTOR | FA_SQFDF | VALID | 33419 | FGBF | N | N |  | INST | N/A | C | A | A
R-P-2802B | RICH MEG FLASH DRUM PUMP | FA_REPC | VALID | 1641 | PUCE | N | N |  | MECH | 28 | A | B | A
R-P-2802A | RICH MEG FLASH DRUM PUMP | FA_REPC | VALID | 1641 | PUCE | N | N |  | MECH | 28 | A | B | A
R-G-8401 | GENERATOR, DIESEL ENGINE | FA_EETGA | VALID | 1384 |  | N | N |  | ELEC | 84 | B | B | B
R-G-8402 | GENERATOR, DIESEL ENGINE | FA_EETGA | VALID | 1384 |  | N | N |  | ELEC | 84 | B | B | B
E-P-8121 | DIESEL FIRE WATER PUMP 2 | FA_REPC | VALID | 1641 | PUCE | N | N |  | MECH | 81 | A | B | A
E-P-8131 | DIESEL FIRE WATER PUMP 3 | FA_REPC | VALID | 1641 | PUCE | N | N |  | MECH | 81 | A | B | A
E-P-8111 | DIESEL FIRE WATER PUMP 1 | FA_REPC | VALID | 1641 | PUCE | N | N |  | MECH | 81 | A | B | A
E-ZCCB-0001 | CENTRAL CONTROL BUILDING | FA_CFBC | VALID | 63741 | BICR | N | N |  | MECH | N/A | C | B | B
E-P-2905 | LEAN MEG OFFLOADING PUMP | FA_REPC | VALID | 1641 | PUCE | N | N |  | MECH | 29 | A | B | A
E-P-2906A | GEARBOX LUBRICATION PUMP | FA_REPC | VALID | 1641 | PUCE | N | N |  | MECH | 29 | A | B | A
E-P-2906B | GEARBOX LUBRICATION PUMP | FA_REPC | VALID | 1641 | PUCE | N | N |  | MECH | 29 | A | B | A
E-P-2906C | GEARBOX LUBRICATION PUMP | FA_REPC | VALID | 1641 | PUCE | N | N |  | MECH | 29 | A | B | A
E20LG096 | LEVEL GAUGE FOR E-V-2002 | FA_INDI | VALID |  |  | N | N |  | INST | 20 | A | C | A
E-20-SPSB-016 | SPECTACLE BLIND (CLOSED) | FA_PEG | VALID | 2114 | PICA | N | N |  | INSP | 20 | A | C | A
E-P-5217A | CHEMICAL CLEANING PUMP A | FA_REPC | VALID | 1641 | PUCE | N | N |  | MECH | 52 | B | B | B
E-P-5217B | CHEMICAL CLEANING PUMP B | FA_REPC | VALID | 1641 | PUCE | N | N |  | MECH | 52 | B | B | B
E-P-6002A | HOT OIL CIRCULATION PUMP | FA_REPC | VALID | 1641 | PUCE | N | N |  | MECH | 60 | A | B | A
E-P-6002B | HOT OIL CIRCULATION PUMP | FA_REPC | VALID | 1641 | PUCE | N | N |  | MECH | 60 | A | B | A
E-P-6002C | HOT OIL CIRCULATION PUMP | FA_REPC | VALID | 1641 | PUCE | N | N |  | MECH | 60 | A | B | A
E-P-6717A | SALT DISSOLVER FEED PUMP | FA_REPC | VALID | 1641 | PUCE | N | N |  | MECH | 67 | B | B | B
E-P-6717B | SALT DISSOLVER FEED PUMP | FA_REPC | VALID | 1641 | PUCE | N | N |  | MECH | 67 | B | B | B
R-P-2101A | CONDENSATE SAMPLING PUMP | FA_REPC | VALID | 1641 | PUCE | N | N |  | MECH | 21 | A | B | A
R-P-2101B | CONDENSATE SAMPLING PUMP | FA_REPC | VALID | 1641 | PUCE | N | N |  | MECH | 21 | A | B | A
E-21-SPSB-015 | SPECTACLE BLIND (CLOSED) | FA_PEG | VALID | 2114 | PICA | N | N |  | INSP | 21 | A | C | A
E-21-SPSB-037 | SPECTACLE BLIND (CLOSED) | FA_PEG | VALID | 2114 | PICA | N | N |  | INSP | 21 | A | C | A
E-22-SPBN-001 | BIRD SCREEN FOR ATM VENT | FA_PEG | VALID | 2114 | PICA | N | N |  | INSP | 22 | A | C | A
E-TK-2803 | MEG SLURRY DILUTION TANK | FA_SETAC | VALID | 1715 | TAFX | N | N |  | INSP | 28 | A | C | A
E-TK-5106 | DEMULSIFIER STORAGE TANK | FA_SETAC | VALID | 1715 | TAFX | N | N |  | INSP | 51 | B | C | B
E-H-5212 | CHEMICAL CLEANING HEATER | FA_EECH | VALID | 1450 | HBEH | N | N |  | ELEC | 52 | B | C | B
E-FL-2901A | LEAN MEG EXPORT FILTER A | FA_SEFE | VALID | 1410 | FS | N | N |  | MECH | 29 | A | C | A
E-FL-2901B | LEAN MEG EXPORT FILTER B | FA_SEFE | VALID | 1410 | FS | N | N |  | MECH | 29 | A | C | A
E-V-2513 | TSA REGENERATION KO DRUM | FA_SEPHS | VALID | 1662 | VESE | N | N |  | INSP | 25 | A | C | A
E81DMC501 | CA LOC MAN REL SYS RM 27 | FA_SQFRA | VALID | 1488 | FGMA | N | N |  | INST | 81 | A | A | A
E81DMC516 | CA LOC MAN REL SYS RM 28 | FA_SQFRA | VALID | 1488 | FGMA | N | N |  | INST | 81 | A | A | A
E81DMC546A | CA LOC MAN REL LER RM 34 | FA_SQFRA | VALID | 1488 | FGMA | N | N |  | INST | 81 | A | A | A
E81DMC546B | CA LOC MAN REL LER RM 34 | FA_SQFRA | VALID | 1488 | FGMA | N | N |  | INST | 81 | A | A | A
R-27-SPSB-029 | SPECTACLE BLIND (CLOSED) | FA_PEG | VALID | 2114 | PICA | N | N |  | INSP | 27 | A | C | A
E-PM-2804A | RICH MEG FEED PUMP MOTOR | FA_EECMI | VALID | 63774 | EMAC | N | N |  | ELEC | 28 | A | C | A
E-PM-2804B | RICH MEG FEED PUMP MOTOR | FA_EECMI | VALID | 63774 | EMAC | N | N |  | ELEC | 28 | A | C | A
E-PM-2804C | RICH MEG FEED PUMP MOTOR | FA_EECMI | VALID | 63774 | EMAC | N | N |  | ELEC | 28 | A | C | A
R-L-8021-15F-A | FEEDER FOR AUXILIARY PANEL R-L-8021 | FA_EETM | VALID | 63767 |  | N | N |  | ELEC | 80 | A | C | A
R-L-8021-21F-A | FEEDER FOR AUXILIARY PANEL R-L-8021 | FA_EETM | VALID | 63767 |  | N | N |  | ELEC | 80 | A | C | A
E30MPZSP10B | STOP SWITCH EP30101B MTR | FA_EEPS | VALID | 63765 | SWSS | N | N |  | ELEC | 30 | A | B | A
E-V-3003 | RECOVERED MEG SURGE DRUM | FA_SEPHS | VALID | 1662 | VESE | N | N |  | INSP | 30 | A | C | A
R-PM-5721A | MOTOR, CLOSED DRAIN PUMP | FA_EECMI | VALID | 63774 | EMAC | N | N |  | ELEC | 57 | A | C | A
R-PM-5721B | MOTOR, CLOSED DRAIN PUMP | FA_EECMI | VALID | 63774 | EMAC | N | N |  | ELEC | 57 | A | C | A
E-PM-6702A | STRIPPER FEED PUMP MOTOR | FA_EECMI | VALID | 63774 | EMAC | N | N |  | ELEC | 67 | B | C | B
E-PM-6702B | STRIPPER FEED PUMP MOTOR | FA_EECMI | VALID | 63774 | EMAC | N | N |  | ELEC | 67 | B | C | B
E21HS030 | EV2103 CNDS STAB COL LVL | FA_INDS | VALID | 41348 | PSHS | N | N |  | INST | 21 | A | C | A
E-A-8733 | HEAT EXCHANGER OIL/JW/AC | FA_SEHF | VALID | 1432 |  | N | N |  | INSP | 87 | B | B | B
E-V-8732 | EXPANSION TANK OIL/JW/AC | FA_SEPHS | VALID | 1662 | VESE | N | N |  | INSP | 87 | B | C | B
R-EDB-8802 | POWER DISTRIBUTION BOARD | FA_EETW | VALID | 1660 | SG__ | N | N |  | ELEC | 88 | B | C | B
E24HS413A | HAND SWITCH FOR EKE2423A | FA_INDS | VALID | 41348 | PSHS | N | N |  | INST | 24 | A | C | A
E24HS413B | HAND SWITCH FOR EKE2423B | FA_INDS | VALID | 41348 | PSHS | N | N |  | INST | 24 | A | C | A
E24HS413C | HAND SWITCH FOR EKE2423C | FA_INDS | VALID | 41348 | PSHS | N | N |  | INST | 24 | A | C | A
E25HS719A | EX2522 LCP START PILOT 1 | FA_INDS | VALID | 41348 | PSHS | N | N |  | INST | 25 | A | C | A
E25HS719B | EX2522 LCP START PILOT 2 | FA_INDS | VALID | 41348 | PSHS | N | N |  | INST | 25 | A | C | A
E25HS719C | EX2522 LCP START PILOT 3 | FA_INDS | VALID | 41348 | PSHS | N | N |  | INST | 25 | A | C | A
E25HS719D | EX2522 LCP START PILOT 4 | FA_INDS | VALID | 41348 | PSHS | N | N |  | INST | 25 | A | C | A
E25HS719E | EX2522 LCP START PILOT 5 | FA_INDS | VALID | 41348 | PSHS | N | N |  | INST | 25 | A | C | A
E25HS719F | EX2522 LCP START PILOT 6 | FA_INDS | VALID | 41348 | PSHS | N | N |  | INST | 25 | A | C | A
E25HS720 | EX2522 LCP STOP PLTS CMN | FA_INDS | VALID | 41348 | PSHS | N | N |  | INST | 25 | A | C | A
E-GE-8731-EEH01 | ANTI CONDENSATION HEATER | FA_EECH | VALID |  |  | N | N |  | ELEC | 87 | B | C | B
E24VE503A | VIBRATION ELEMENT IN LP FLASH GAS COMPRESSOR PACKAGE TRAIN 1-COMPRESSOR AND ACCESSORY E-X-2411 | FA_INDMS | VALID | 1569 |  | N | N |  | INST | 24 | A | B | A
E24VE501B | VIBRATION ELEMENT IN LP FLASH GAS COMPRESSOR PACKAGE TRAIN 2-COMPRESSOR AND ACCESSORY E-X-2421 | FA_INDMS | VALID | 1569 |  | N | N |  | INST | 24 | A | B | A
E-NOTVALIDATED | RAVEN NON VALIDATED TAGS | FA_SYLH | VALID |  |  | N | N |  |  |  | C | A | A
E81PSH534 | CA RELEASED ELECTR RM 31 | FA_INDS | VALID | 41348 | PSSG | N | N |  | INST | 81 | A | C | A
E60HS995 | HOT OIL SYSTEM PAR RESET | FA_INDS | VALID | 41348 | PSHS | N | N |  | INST | 60 | A | C | A
NOTAG-1009 | IP TELEPHONE IN MAIN CCB | FA_SQTS | VALID | 1706 | TCTS | N | N |  | TELE | N/A | C | A | A
NOTAG-1010 | IP TELEPHONE IN MAIN CCB | FA_SQTS | VALID | 1706 | TCTS | N | N |  | TELE | N/A | C | A | A
NOTAG-1011 | IP TELEPHONE IN MAIN CCB | FA_SQTS | VALID | 1706 | TCTS | N | N |  | TELE | N/A | C | A | A
NOTAG-1012 | IP TELEPHONE IN MAIN CCB | FA_SQTS | VALID | 1706 | TCTS | N | N |  | TELE | N/A | C | A | A
NOTAG-1013 | IP TELEPHONE IN MAIN CCB | FA_SQTS | VALID | 1706 | TCTS | N | N |  | TELE | N/A | C | A | A
NOTAG-1014 | IP TELEPHONE IN MAIN CCB | FA_SQTS | VALID | 1706 | TCTS | N | N |  | TELE | N/A | C | A | A
NOTAG-1015 | IP TELEPHONE IN MAIN CCB | FA_SQTS | VALID | 1706 | TCTS | N | N |  | TELE | N/A | C | A | A
NOTAG-1016 | IP TELEPHONE IN MAIN CCB | FA_SQTS | VALID | 1706 | TCTS | N | N |  | TELE | N/A | C | A | A
NOTAG-1017 | IP TELEPHONE IN MAIN CCB | FA_SQTS | VALID | 1706 | TCTS | N | N |  | TELE | N/A | C | A | A
NOTAG-1018 | IP TELEPHONE IN MAIN CCB | FA_SQTS | VALID | 1706 | TCTS | N | N |  | TELE | N/A | C | A | A
NOTAG-1019 | IP TELEPHONE IN MAIN CCB | FA_SQTS | VALID | 1706 | TCTS | N | N |  | TELE | N/A | C | A | A
NOTAG-1020 | IP TELEPHONE IN MAIN CCB | FA_SQTS | VALID | 1706 | TCTS | N | N |  | TELE | N/A | C | A | A
NOTAG-1021 | IP TELEPHONE IN MAIN CCB | FA_SQTS | VALID | 1706 | TCTS | N | N |  | TELE | N/A | C | A | A
NOTAG-1022 | IP TELEPHONE IN MAIN CCB | FA_SQTS | VALID | 1706 | TCTS | N | N |  | TELE | N/A | C | A | A
NOTAG-1023 | IP TELEPHONE IN MAIN CCB | FA_SQTS | VALID | 1706 | TCTS | N | N |  | TELE | N/A | C | A | A
NOTAG-1024 | IP TELEPHONE IN MAIN CCB | FA_SQTS | VALID | 1706 | TCTS | N | N |  | TELE | N/A | C | A | A
NOTAG-1025 | IP TELEPHONE IN MAIN CCB | FA_SQTS | VALID | 1706 | TCTS | N | N |  | TELE | N/A | C | A | A
NOTAG-1026 | IP TELEPHONE IN MAIN CCB | FA_SQTS | VALID | 1706 | TCTS | N | N |  | TELE | N/A | C | A | A
NOTAG-1027 | IP TELEPHONE IN MAIN CCB | FA_SQTS | VALID | 1706 | TCTS | N | N |  | TELE | N/A | C | A | A
NOTAG-1028 | IP TELEPHONE IN MAIN CCB | FA_SQTS | VALID | 1706 | TCTS | N | N |  | TELE | N/A | C | A | A
NOTAG-1029 | IP TELEPHONE IN MAIN CCB | FA_SQTS | VALID | 1706 | TCTS | N | N |  | TELE | N/A | C | A | A
NOTAG-1030 | IP TELEPHONE IN MAIN CCB | FA_SQTS | VALID | 1706 | TCTS | N | N |  | TELE | N/A | C | A | A
NOTAG-1031 | IP TELEPHONE IN MAIN CCB | FA_SQTS | VALID | 1706 | TCTS | N | N |  | TELE | N/A | C | A | A
NOTAG-1032 | IP TELEPHONE IN MAIN CCB | FA_SQTS | VALID | 1706 | TCTS | N | N |  | TELE | N/A | C | A | A
NOTAG-1033 | IP TELEPHONE IN MAIN CCB | FA_SQTS | VALID | 1706 | TCTS | N | N |  | TELE | N/A | C | A | A
NOTAG-1034 | IP TELEPHONE IN MAIN CCB | FA_SQTS | VALID | 1706 | TCTS | N | N |  | TELE | N/A | C | A | A
NOTAG-1035 | IP TELEPHONE IN MAIN CCB | FA_SQTS | VALID | 1706 | TCTS | N | N |  | TELE | N/A | C | A | A
NOTAG-1036 | IP TELEPHONE IN MAIN CCB | FA_SQTS | VALID | 1706 | TCTS | N | N |  | TELE | N/A | C | A | A
NOTAG-1037 | IP TELEPHONE IN MAIN CCB | FA_SQTS | VALID | 1706 | TCTS | N | N |  | TELE | N/A | C | A | A
NOTAG-1038 | IP TELEPHONE IN MAIN CCB | FA_SQTS | VALID | 1706 | TCTS | N | N |  | TELE | N/A | C | A | A
NOTAG-1039 | IP TELEPHONE IN MAIN CCB | FA_SQTS | VALID | 1706 | TCTS | N | N |  | TELE | N/A | C | A | A
NOTAG-1040 | IP TELEPHONE IN MAIN CCB | FA_SQTS | VALID | 1706 | TCTS | N | N |  | TELE | N/A | C | A | A
NOTAG-1041 | IP TELEPHONE IN MAIN CCB | FA_SQTS | VALID | 1706 | TCTS | N | N |  | TELE | N/A | C | A | A
NOTAG-1042 | IP TELEPHONE IN MAIN CCB | FA_SQTS | VALID | 1706 | TCTS | N | N |  | TELE | N/A | C | A | A
NOTAG-1044 | IP TELEPHONE IN MAIN CCB | FA_SQTS | VALID | 1706 | TCTS | N | N |  | TELE | N/A | C | A | A
NOTAG-1045 | IP TELEPHONE IN MAIN CCB | FA_SQTS | VALID | 1706 | TCTS | N | N |  | TELE | N/A | C | A | A
NOTAG-1046 | IP TELEPHONE IN MAIN CCB | FA_SQTS | VALID | 1706 | TCTS | N | N |  | TELE | N/A | C | A | A
NOTAG-1047 | IP TELEPHONE IN MAIN CCB | FA_SQTS | VALID | 1706 | TCTS | N | N |  | TELE | N/A | C | A | A
E-ZSP-1701 | CHEMICAL STORAGE SHELTER | FA_CFSST | VALID | 63757 | BISB | N | N |  | INSP | N/A | C | A | A
NOTAG-0638 | SEAL BUFFER FLUID VESSEL | FA_SETPC | VALID | 63830 |  | N | N |  | INSP | 57 | A | A | A
R-IMC-7670 | PAS MARSHALLING CABINET | FA_INSL | VALID | 63786 | CLCP | N | N |  | INST | 76 | B | C | B
R-IMC-7671 | PAS MARSHALLING CABINET | FA_INSL | VALID | 63786 | CLCP | N | N |  | INST | 76 | B | C | B
R-IMC-7672 | PAS MARSHALLING CABINET | FA_INSL | VALID | 63786 | CLCP | N | N |  | INST | 76 | B | C | B
R-IMC-7874 | FGS MARSHALLING CABINET | FA_INSL | VALID | 63786 | CLCP | N | N |  | INST | 78 | A | C | A
E-ESB-8701-A04-A | LOAD BANK FOR E-GE-8731 | FA_EEPBA | VALID | 63762 | ESCB | N | N |  | ELEC | 87 | B | C | B
E-P-2102A | CONDENSATE BOOSTER PUMP | FA_REPC | VALID | 1641 | PUCE | N | N |  | MECH | 21 | A | B | A
E-P-2102B | CONDENSATE BOOSTER PUMP | FA_REPC | VALID | 1641 | PUCE | N | N |  | MECH | 21 | A | B | A
R-IMC-7870 | FGS MARSHALLING CABINET | FA_INSL | VALID | 63786 | CLCP | N | N |  | INST | 78 | A | C | A
R-IMC-7871 | FGS MARSHALLING CABINET | FA_INSL | VALID | 63786 | CLCP | N | N |  | INST | 78 | A | C | A
R-IMC-7872 | FGS MARSHALLING CABINET | FA_INSL | VALID | 63786 | CLCP | N | N |  | INST | 78 | A | C | A
R-IMC-7873 | FGS MARSHALLING CABINET | FA_INSL | VALID | 63786 | CLCP | N | N |  | INST | 78 | A | C | A
E-P-2903A | LEAN MEG BOOSTER PUMP A | FA_REPC | VALID | 1641 | PUCE | N | N |  | MECH | 29 | A | B | A
E-P-2903B | LEAN MEG BOOSTER PUMP B | FA_REPC | VALID | 1641 | PUCE | N | N |  | MECH | 29 | A | B | A
E-P-2903C | LEAN MEG BOOSTER PUMP C | FA_REPC | VALID | 1641 | PUCE | N | N |  | MECH | 29 | A | B | A
E-P-3006A | LEAN MEG PRODUCT PUMP A | FA_REPC | VALID | 1641 | PUCE | N | N |  | MECH | 30 | A | B | A
E-P-3006B | LEAN MEG PRODUCT PUMP B | FA_REPC | VALID | 1641 | PUCE | N | N |  | MECH | 30 | A | B | A
R20TW063 | THERMOWELL FOR R20TT063 | FA_PET | VALID | 1720 | PSTW | N | N |  | MECH | 20 | A | A | A
R20TW878 | THERMOWELL FOR R20TT878 | FA_PET | VALID | 1720 | PSTW | N | N |  | MECH | 20 | A | A | A
E-CW-21-001 | CHEMICAL -WAX INHIBITOR | FA_PEG | VALID | 2114 | PICA | N | N |  | INSP | 21 | A | C | A
E-22-SPKY-007 | INTERLOCK FROM E-V-2201 | FA_PEG | VALID | 2114 | PICA | N | N |  | INSP | 22 | A | C | A
E-22-SPKY-008 | INTERLOCK FROM E-V-2201 | FA_PEG | VALID | 2114 | PICA | N | N |  | INSP | 22 | A | C | A
E-22-SPKY-009 | INTERLOCK FROM E-V-2201 | FA_PEG | VALID | 2114 | PICA | N | N |  | INSP | 22 | A | C | A
E-22-SPKY-010 | INTERLOCK FROM E-V-2201 | FA_PEG | VALID | 2114 | PICA | N | N |  | INSP | 22 | A | C | A
E-22-SPKY-011 | INTERLOCK FROM E-V-2201 | FA_PEG | VALID | 2114 | PICA | N | N |  | INSP | 22 | A | C | A
E-22-SPKY-012 | INTERLOCK FROM E-V-2201 | FA_PEG | VALID | 2114 | PICA | N | N |  | INSP | 22 | A | C | A
E-CW-22-001 | CHEMICAL -WAX INHIBITOR | FA_PEG | VALID | 2114 | PICA | N | N |  | INSP | 22 | A | C | A
E-TK-0501 | LP HYDRAULIC FLUID TANK RETURN RESERVOIR | FA_SETAC | VALID | 1715 | TAFX | N | N |  | INSP | 05 | C | C | C
E-TK-0502 | HP HYDRAULIC FLUID TANK SUPPLY RESERVOIR | FA_SETAC | VALID | 1715 | TAFX | N | N |  | INSP | 05 | C | C | C
R-TK-5630 | OILY WATER STORAGE TANK | FA_SETAC | VALID | 1715 | TAFX | N | N |  | INSP | 56 | B | C | B
E-TK-6702 | WASTEWATER STORAGE TANK | FA_SETAC | VALID | 1715 | TAFX | N | N |  | INSP | 67 | B | C | B
E-TK-8101 | FIRE WATER STORAGE TANK | FA_SETAC | VALID | 1715 | TAFX | N | N |  | INSP | 81 | A | C | A
E-TK-8102 | FIRE WATER STORAGE TANK | FA_SETAC | VALID | 1715 | TAFX | N | N |  | INSP | 81 | A | C | A
R-TK-8121 | UTILITY/FIRE WATER TANK | FA_SETAC | VALID | 1715 | TAFX | N | N |  | INSP | 81 | A | C | A
R-H-2521 | REGENERATION GAS HEATER | FA_SENF | VALID | 41394 | HBDF | N | N |  | ELEC | 25 | A | B | A
E-H-4201 | HP FLARE KO DRUM HEATER | FA_EECH | VALID | 1450 | HBEH | N | N |  | ELEC | 42 | A | C | A
E-H-4401 | LP FLARE KO DRUM HEATER | FA_EECH | VALID | 1450 | HBEH | N | N |  | ELEC | 44 | A | C | A
R-FL-6222 | DIESEL UNLOADING FILTER | FA_SEFE | VALID | 1410 | FS | N | N |  | MECH | 62 | A | C | A
R-A-2521 | REGENERATION GAS COOLER | FA_SEHF | VALID | 1432 |  | N | N |  | INSP | 25 | A | B | A
E78DMC799 | MANUAL ALARM CALL POINT | FA_SQFRA | VALID | 1488 | FGMA | N | N |  | INST | 78 | A | A | A
E78DMC800 | MANUAL ALARM CALL POINT | FA_SQFRA | VALID | 1488 | FGMA | N | N |  | INST | 78 | A | A | A
E78DMC150 | MANUAL ALARM CALL POINT | FA_SQFRA | VALID | 1488 | FGMA | N | N |  | INST | 78 | A | A | A
E81DMC945 | MANUAL ALARM CALL POINT | FA_SQFRA | VALID | 1488 | FGMA | N | N |  | INST | 78 | A | A | A
E78DMC944 | MANUAL ALARM CALL POINT | FA_SQFRA | VALID | 1488 | FGMA | N | N |  | INST | 78 | A | A | A
E78DMC946 | MANUAL ALARM CALL POINT | FA_SQFRA | VALID | 1488 | FGMA | N | N |  | INST | 78 | A | A | A
E78DMC969 | MANUAL ALARM CALL POINT | FA_SQFRA | VALID | 1488 | FGMA | N | N |  | INST | 78 | A | A | A
E78DMC970 | MANUAL ALARM CALL POINT | FA_SQFRA | VALID | 1488 | FGMA | N | N |  | INST | 78 | A | A | A
E78DMC943 | MANUAL ALARM CALL POINT | FA_SQFRA | VALID | 1488 | FGMA | N | N |  | INST | 78 | A | A | A
E78DMC947 | MANUAL ALARM CALL POINT | FA_SQFRA | VALID | 1488 | FGMA | N | N |  | INST | 78 | A | A | A
E78DMC948 | MANUAL ALARM CALL POINT | FA_SQFRA | VALID | 1488 | FGMA | N | N |  | INST | 78 | A | A | A
E78DMC949 | MANUAL ALARM CALL POINT | FA_SQFRA | VALID | 1488 | FGMA | N | N |  | INST | 78 | A | A | A
E78DMC950 | MANUAL ALARM CALL POINT | FA_SQFRA | VALID | 1488 | FGMA | N | N |  | INST | 78 | A | A | A
E78DMC968 | MANUAL ALARM CALL POINT | FA_SQFRA | VALID | 1488 | FGMA | N | N |  | INST | 78 | A | A | A
E78DMC794 | MANUAL ALARM CALL POINT | FA_SQFRA | VALID | 1488 | FGMA | N | N |  | INST | 78 | A | A | A
E78DMC795 | MANUAL ALARM CALL POINT | FA_SQFRA | VALID | 1488 | FGMA | N | N |  | INST | 78 | A | A | A
E78DMC796 | MANUAL ALARM CALL POINT | FA_SQFRA | VALID | 1488 | FGMA | N | N |  | INST | 78 | A | A | A
E78DMC797 | MANUAL ALARM CALL POINT | FA_SQFRA | VALID | 1488 | FGMA | N | N |  | INST | 78 | A | A | A
R-V-2731 | COMP. DISCHARGE KO DRUM | FA_SEPHS | VALID | 1662 | VESE | N | N |  | INSP | 27 | A | C | A
E-Z-2801 | MEG DRAIN CONCRETE SUMP | FA_SETAP | VALID | 41396 | VESU | N | N |  | MECH | 28 | A | C | A
E-A-3002 | RECLAIMED MEG CONDENSER | FA_SEHF | VALID | 1432 |  | N | N |  | INSP | 30 | A | B | A
E-KE-3003AA | LEAN MEG COOLER A FAN A | FA_REFC | VALID | 1397 | BL | N | N |  | MECH | 30 | A | B | A
E-KE-3003AB | LEAN MEG COOLER A FAN B | FA_REFC | VALID | 1397 | BL | N | N |  | MECH | 30 | A | B | A
E-KE-3003AC | LEAN MEG COOLER A FAN C | FA_REFC | VALID | 1397 | BL | N | N |  | MECH | 30 | A | B | A
E-KE-3003BA | LEAN MEG COOLER B FAN A | FA_REFC | VALID | 1397 | BL | N | N |  | MECH | 30 | A | B | A
E-KE-3003BB | LEAN MEG COOLER B FAN B | FA_REFC | VALID | 1397 | BL | N | N |  | MECH | 30 | A | B | A
E-KE-3003BC | LEAN MEG COOLER B FAN C | FA_REFC | VALID | 1397 | BL | N | N |  | MECH | 30 | A | B | A
E-MH-30-067 | TREATED MEG OUTLET PIPE | FA_PEG | VALID | 2114 | PICA | N | N |  | INSP | 30 | A | C | A
E-V-3006 | MEG DISTILLATION COLUMN | FA_SEPHS | VALID | 1662 | VESE | N | N |  | INSP | 30 | A | C | A
R-43-SPKY-001 | INTERLOCK FOR R46HV0416 | FA_PEG | VALID | 2114 | PICA | N | N |  | INSP | 43 | A | C | A
R-43-SPKY-002 | INTERLOCK FOR R46HV0417 | FA_PEG | VALID | 2114 | PICA | N | N |  | INSP | 43 | A | C | A
R-43-SPKY-009 | INTERLOCK FOR R46HV0418 | FA_PEG | VALID | 2114 | PICA | N | N |  | INSP | 43 | A | C | A
R-43-SPKY-010 | INTERLOCK FOR R46HV0419 | FA_PEG | VALID | 2114 | PICA | N | N |  | INSP | 43 | A | C | A
R-V-4521 | H.P. FUEL GAS K.O. DRUM | FA_SEPHS | VALID | 1662 | VESE | N | N |  | INSP | 45 | A | C | A
E-CW-51-001 | CHEMICAL -WAX INHIBITOR | FA_PEG | VALID | 2114 | PICA | N | N |  | INSP | 51 | B | C | B
E-CW-51-002 | CHEMICAL -WAX INHIBITOR | FA_PEG | VALID | 2114 | PICA | N | N |  | INSP | 51 | B | C | B
E-CW-51-003 | CHEMICAL -WAX INHIBITOR | FA_PEG | VALID | 2114 | PICA | N | N |  | INSP | 51 | B | C | B
E-CW-51-800 | CHEMICAL -WAX INHIBITOR | FA_PEG | VALID | 2114 | PICA | N | N |  | INSP | 51 | B | C | B
E-CW-51-901 | CHEMICAL -WAX INHIBITOR | FA_PEG | VALID | 2114 | PICA | N | N |  | INSP | 51 | B | C | B
E-Z-5802 | FIRST FLUSH INTERCEPTOR | FA_SETAP | VALID | 41396 | VESU | N | N |  | MECH | 58 | C | C | C
E-V-6301A | INSTRUMENT AIR RECEIVER | FA_SEPHS | VALID | 1662 | VESE | N | N |  | INSP | 63 | A | C | A
E-V-6301B | INSTRUMENT AIR RECEIVER | FA_SEPHS | VALID | 1662 | VESE | N | N |  | INSP | 63 | A | C | A
R-ETR-8020 | 6.6KV/3.3KV TRANSFORMER | FA_EETFW | VALID | 63771 | PTOT | N | N |  | ELEC | 80 | A | B | A
E25HS718 | EX2522 LCP PURGE HEATER | FA_INDS | VALID | 41348 | PSHS | N | N |  | INST | 25 | A | C | A
E63IAM126 | INSTRUMENT AIR MANIFOLD | FA_PEM | VALID | 2019 | DC | N | N |  | MECH | 63 | A | B | A
E63IAM161 | INSTRUMENT AIR MANIFOLD | FA_PEM | VALID | 2019 | DC | N | N |  | MECH | 63 | A | B | A
E63IAM137 | INSTRUMENT AIR MANIFOLD | FA_PEM | VALID | 2019 | DC | N | N |  | MECH | 63 | A | B | A
E63IAM138 | INSTRUMENT AIR MANIFOLD | FA_PEM | VALID | 2019 | DC | N | N |  | MECH | 63 | A | B | A
E63IAM048 | INSTRUMENT AIR MANIFOLD | FA_PEM | VALID | 2019 | DC | N | N |  | MECH | 63 | A | B | A
E63IAM130 | INSTRUMENT AIR MANIFOLD | FA_PEM | VALID | 2019 | DC | N | N |  | MECH | 63 | A | B | A
E63IAM031 | INSTRUMENT AIR MANIFOLD | FA_PEM | VALID | 2019 | DC | N | N |  | MECH | 63 | A | B | A
E63IAM142 | INSTRUMENT AIR MANIFOLD | FA_PEM | VALID | 2019 | DC | N | N |  | MECH | 63 | A | B | A
E63IAM030 | INSTRUMENT AIR MANIFOLD | FA_PEM | VALID | 2019 | DC | N | N |  | MECH | 63 | A | B | A
R63IAM003 | INSTRUMENT AIR MANIFOLD | FA_PEM | VALID | 2019 | DC | N | N |  | MECH | 63 | A | B | A
R63IAM002 | INSTRUMENT AIR MANIFOLD | FA_PEM | VALID | 2019 | DC | N | N |  | MECH | 63 | A | B | A
E63IAM143 | INSTRUMENT AIR MANIFOLD | FA_PEM | VALID | 2019 | DC | N | N |  | MECH | 63 | A | B | A
R63IAM001 | INSTRUMENT AIR MANIFOLD | FA_PEM | VALID | 2019 | DC | N | N |  | MECH | 63 | A | B | A
E63IAM023 | INSTRUMENT AIR MANIFOLD | FA_PEM | VALID | 2019 | DC | N | N |  | MECH | 63 | A | B | A
E63IAM141 | INSTRUMENT AIR MANIFOLD | FA_PEM | VALID | 2019 | DC | N | N |  | MECH | 63 | A | B | A
E63IAM017 | INSTRUMENT AIR MANIFOLD | FA_PEM | VALID | 2019 | DC | N | N |  | MECH | 63 | A | B | A
E63IAM018 | INSTRUMENT AIR MANIFOLD | FA_PEM | VALID | 2019 | DC | N | N |  | MECH | 63 | A | B | A
E63IAM019 | INSTRUMENT AIR MANIFOLD | FA_PEM | VALID | 2019 | DC | N | N |  | MECH | 63 | A | B | A
E63IAM025 | INSTRUMENT AIR MANIFOLD | FA_PEM | VALID | 2019 | DC | N | N |  | MECH | 63 | A | B | A
E63IAM020 | INSTRUMENT AIR MANIFOLD | FA_PEM | VALID | 2019 | DC | N | N |  | MECH | 63 | A | B | A
E63IAM022 | INSTRUMENT AIR MANIFOLD | FA_PEM | VALID | 2019 | DC | N | N |  | MECH | 63 | A | B | A
E63IAM021 | INSTRUMENT AIR MANIFOLD | FA_PEM | VALID | 2019 | DC | N | N |  | MECH | 63 | A | B | A
E63IAM027 | INSTRUMENT AIR MANIFOLD | FA_PEM | VALID | 2019 | DC | N | N |  | MECH | 63 | A | B | A
E63IAM024 | INSTRUMENT AIR MANIFOLD | FA_PEM | VALID | 2019 | DC | N | N |  | MECH | 63 | A | B | A
E63IAM026 | INSTRUMENT AIR MANIFOLD | FA_PEM | VALID | 2019 | DC | N | N |  | MECH | 63 | A | B | A
E24VE542A | VIBRATION ELEMENT IN LP FLASH GAS COMPRESSOR PACKAGE TRAIN 1-COMPRESSOR AND ACCESSORY E-X-2411 | FA_INDMS | VALID | 1569 |  | N | N |  | INST | 24 | A | B | A
E24VE507A | VIBRATION ELEMENT IN LP FLASH GAS COMPRESSOR PACKAGE TRAIN 1-COMPRESSOR AND ACCESSORY E-X-2411 | FA_INDMS | VALID | 1569 |  | N | N |  | INST | 24 | A | B | A
E24VE544B | VIBRATION ELEMENT IN LP FLASH GAS COMPRESSOR PACKAGE TRAIN 1-COMPRESSOR AND ACCESSORY E-X-2421 | FA_INDMS | VALID | 1569 |  | N | N |  | INST | 24 | A | B | A
E24VE542B | VIBRATION ELEMENT IN LP FLASH GAS COMPRESSOR PACKAGE TRAIN 2-COMPRESSOR AND ACCESSORY E-X-2421 | FA_INDMS | VALID | 1569 |  | N | N |  | INST | 24 | A | B | A
R78DSH865 | LOCAL EQPT ROOM (LER 3) | FA_SQFDS | VALID | 33434 | DESM | N | N |  | INST | 78 | A | A | A
E63IAM120-P | INSTRUMENT AIR MANIFOLD | FA_PEM | VALID | 2019 | DC | N | N |  | MECH | 63 | A | B | A
E63IAM121-DUP-2 | INSTRUMENT AIR MANIFOLD | FA_PEM | DUP | 2019 | DC | N | N |  | MECH | 63 | A | B | A
E63IAM122-P | INSTRUMENT AIR MANIFOLD | FA_PEM | VALID | 2019 | DC | N | N |  | MECH | 63 | A | B | A
E63IAM123 | INSTRUMENT AIR MANIFOLD | FA_PEM | VALID | 2019 | DC | N | N |  | MECH | 63 | A | B | A
E63IAM125 | INSTRUMENT AIR MANIFOLD | FA_PEM | VALID | 2019 | DC | N | N |  | MECH | 63 | A | B | A
E63IAM134 | INSTRUMENT AIR MANIFOLD | FA_PEM | VALID | 2019 | DC | N | N |  | MECH | 63 | A | B | A
E63IAM135 | INSTRUMENT AIR MANIFOLD | FA_PEM | VALID | 2019 | DC | N | N |  | MECH | 63 | A | B | A
E63IAM136 | INSTRUMENT AIR MANIFOLD | FA_PEM | VALID | 2019 | DC | N | N |  | MECH | 63 | A | B | A
E63IAM157 | INSTRUMENT AIR MANIFOLD | FA_PEM | VALID | 2019 | DC | N | N |  | MECH | 63 | A | B | A
E63IAM158 | INSTRUMENT AIR MANIFOLD | FA_PEM | VALID | 2019 | DC | N | N |  | MECH | 63 | A | B | A
E81PSH564 | CA RELEASED UPS 1 RM 36 | FA_INDS | VALID | 41348 | PSSG | N | N |  | INST | 81 | A | C | A
E81PSH579 | CA RELEASED UPS 2 RM 37 | FA_INDS | VALID | 41348 | PSSG | N | N |  | INST | 81 | A | C | A
E81PSH654 | CA RELEASED LER 2 RM 08 | FA_INDS | VALID | 41348 | PSSG | N | N |  | INST | 81 | A | C | A
E66HZS996 | RESET PROCESS SYSTEM 66 | FA_INDS | VALID | 41348 | PSSG | N | N | X | INST | 66 | B | C | B
E60HZS996 | RESET PROCESS SYSTEM 60 | FA_INDS | VALID | 41348 | PSSG | N | N | X | INST | 60 | A | C | A
E60HZS996C | RESET PROCESS SYSTEM 60 | FA_INDS | VALID | 41348 | PSSG | N | N | X | INST | 60 | A | C | A
E60HZS996D | RESET PROCESS SYSTEM 60 | FA_INDS | VALID | 41348 | PSSG | N | N | X | INST | 60 | A | C | A
R-IMC-7770 | SIS MARSHALLING CABINET | FA_INSY | VALID | 33425 | FGCP | N | N |  | INST | 77 | A | A | A
RIFJB0019 | JUNCTION BOX - FIELDBUS | FA_INSJ | VALID | 1459 | JBGE | N | N |  | INST | N/A | C | A | A
RIFJB0016 | JUNCTION BOX - FIELDBUS | FA_INSJ | VALID | 1459 | JBGE | N | N |  | INST | N/A | C | A | A
RIFJB0306 | JUNCTION BOX - FIELDBUS | FA_INSJ | VALID | 1459 | JBGE | N | N |  | INST | N/A | C | A | A
RIFJB0020 | JUNCTION BOX - FIELDBUS | FA_INSJ | VALID | 1459 | JBGE | N | N |  | INST | N/A | C | A | A
RIFJB0023 | JUNCTION BOX - FIELDBUS | FA_INSJ | VALID | 1459 | JBGE | N | N |  | INST | N/A | C | A | A
RIFJB0032 | JUNCTION BOX - FIELDBUS | FA_INSJ | VALID | 1459 | JBGE | N | N |  | INST | N/A | C | A | A
RIFJB0050 | JUNCTION BOX - FIELDBUS | FA_INSJ | VALID | 1459 | JBGE | N | N |  | INST | N/A | C | A | A
RIFJB0301 | JUNCTION BOX - FIELDBUS | FA_INSJ | VALID | 1459 | JBGE | N | N |  | INST | N/A | C | A | A
RIFJB0017 | JUNCTION BOX - FIELDBUS | FA_INSJ | VALID | 1459 | JBGE | N | N |  | INST | N/A | C | A | A
RIFJB0307 | JUNCTION BOX - FIELDBUS | FA_INSJ | VALID | 1459 | JBGE | N | N |  | INST | N/A | C | A | A
RIFJB0049 | JUNCTION BOX - FIELDBUS | FA_INSJ | VALID | 1459 | JBGE | N | N |  | INST | N/A | C | A | A
RIFJB0045 | JUNCTION BOX - FIELDBUS | FA_INSJ | VALID | 1459 | JBGE | N | N |  | INST | N/A | C | A | A
RIFJB0044 | JUNCTION BOX - FIELDBUS | FA_INSJ | VALID | 1459 | JBGE | N | N |  | INST | N/A | C | A | A
RIFJB0034 | JUNCTION BOX - FIELDBUS | FA_INSJ | VALID | 1459 | JBGE | N | N |  | INST | N/A | C | A | A
RIFJB0308 | JUNCTION BOX - FIELDBUS | FA_INSJ | VALID | 1459 | JBGE | N | N |  | INST | N/A | C | A | A
RIFJB0047 | JUNCTION BOX - FIELDBUS | FA_INSJ | VALID | 1459 | JBGE | N | N |  | INST | N/A | C | A | A
RIFJB0040 | JUNCTION BOX - FIELDBUS | FA_INSJ | VALID | 1459 | JBGE | N | N |  | INST | N/A | C | A | A
RIFJB0042 | JUNCTION BOX - FIELDBUS | FA_INSJ | VALID | 1459 | JBGE | N | N |  | INST | N/A | C | A | A
RIFJB0041 | JUNCTION BOX - FIELDBUS | FA_INSJ | VALID | 1459 | JBGE | N | N |  | INST | N/A | C | A | A
RIFJB0043 | JUNCTION BOX - FIELDBUS | FA_INSJ | VALID | 1459 | JBGE | N | N |  | INST | N/A | C | A | A
RIFJB0031 | JUNCTION BOX - FIELDBUS | FA_INSJ | VALID | 1459 | JBGE | N | N |  | INST | N/A | C | A | A
RIFJB0303 | JUNCTION BOX - FIELDBUS | FA_INSJ | VALID | 1459 | JBGE | N | N |  | INST | N/A | C | A | A
RIFJB0013 | JUNCTION BOX - FIELDBUS | FA_INSJ | VALID | 1459 | JBGE | N | N |  | INST | N/A | C | A | A
RIFJB0007 | JUNCTION BOX - FIELDBUS | FA_INSJ | VALID | 1459 | JBGE | N | N |  | INST | N/A | C | A | A
RIFJB0006 | JUNCTION BOX - FIELDBUS | FA_INSJ | VALID | 1459 | JBGE | N | N |  | INST | N/A | C | A | A
RIFJB0008 | JUNCTION BOX - FIELDBUS | FA_INSJ | VALID | 1459 | JBGE | N | N |  | INST | N/A | C | A | A
RIFJB0009 | JUNCTION BOX - FIELDBUS | FA_INSJ | VALID | 1459 | JBGE | N | N |  | INST | N/A | C | A | A
RIFJB0010 | JUNCTION BOX - FIELDBUS | FA_INSJ | VALID | 1459 | JBGE | N | N |  | INST | N/A | C | A | A
RIFJB0014 | JUNCTION BOX - FIELDBUS | FA_INSJ | VALID | 1459 | JBGE | N | N |  | INST | N/A | C | A | A
RIFJB0015 | JUNCTION BOX - FIELDBUS | FA_INSJ | VALID | 1459 | JBGE | N | N |  | INST | N/A | C | A | A
RIFJB0302 | JUNCTION BOX - FIELDBUS | FA_INSJ | VALID | 1459 | JBGE | N | N |  | INST | N/A | C | A | A
RIFJB0011 | JUNCTION BOX - FIELDBUS | FA_INSJ | VALID | 1459 | JBGE | N | N |  | INST | N/A | C | A | A
RIFJB0012 | JUNCTION BOX - FIELDBUS | FA_INSJ | VALID | 1459 | JBGE | N | N |  | INST | N/A | C | A | A
RIFJB0018 | JUNCTION BOX - FIELDBUS | FA_INSJ | VALID | 1459 | JBGE | N | N |  | INST | N/A | C | A | A
RIFJB0030 | JUNCTION BOX - FIELDBUS | FA_INSJ | VALID | 1459 | JBGE | N | N |  | INST | N/A | C | A | A
RIFJB0027 | JUNCTION BOX - FIELDBUS | FA_INSJ | VALID | 1459 | JBGE | N | N |  | INST | N/A | C | A | A
RIFJB0025 | JUNCTION BOX - FIELDBUS | FA_INSJ | VALID | 1459 | JBGE | N | N |  | INST | N/A | C | A | A
RIFJB0024 | JUNCTION BOX - FIELDBUS | FA_INSJ | VALID | 1459 | JBGE | N | N |  | INST | N/A | C | A | A
RIFJB0026 | JUNCTION BOX - FIELDBUS | FA_INSJ | VALID | 1459 | JBGE | N | N |  | INST | N/A | C | A | A
RIFJB0046 | JUNCTION BOX - FIELDBUS | FA_INSJ | VALID | 1459 | JBGE | N | N |  | INST | N/A | C | A | A
E-ESB-8011-C06-D | SPARE INCOMER E-GE-8731 | FA_EEPBA | VALID | 63762 | ESCB | N | N |  | ELEC | 80 | A | C | A
R63IAM004 | INSTRUMENT AIR MANIFOLD | FA_PEM | VALID | 2019 | DC | N | N |  | MECH | 63 | A | B | A
R63IAM005 | INSTRUMENT AIR MANIFOLD | FA_PEM | VALID | 2019 | DC | N | N |  | MECH | 63 | A | B | A
R63IAM011 | INSTRUMENT AIR MANIFOLD | FA_PEM | VALID | 2019 | DC | N | N |  | MECH | 63 | A | B | A
R63IAM012 | INSTRUMENT AIR MANIFOLD | FA_PEM | VALID | 2019 | DC | N | N |  | MECH | 63 | A | B | A
R63IAM042 | INSTRUMENT AIR MANIFOLD | FA_PEM | VALID | 2019 | DC | N | N |  | MECH | 63 | A | B | A
R63IAM013 | INSTRUMENT AIR MANIFOLD | FA_PEM | VALID | 2019 | DC | N | N |  | MECH | 63 | A | B | A
R63IAM008 | INSTRUMENT AIR MANIFOLD | FA_PEM | VALID | 2019 | DC | N | N |  | MECH | 63 | A | B | A
R63IAM056 | INSTRUMENT AIR MANIFOLD | FA_PEM | VALID | 2019 | DC | N | N |  | MECH | 63 | A | B | A
R63IAM060 | INSTRUMENT AIR MANIFOLD | FA_PEM | VALID | 2019 | DC | N | N |  | MECH | 63 | A | B | A
R63IAM023 | INSTRUMENT AIR MANIFOLD | FA_PEM | VALID | 2019 | DC | N | N |  | MECH | 63 | A | B | A
R63IAM062 | INSTRUMENT AIR MANIFOLD | FA_PEM | VALID | 2019 | DC | N | N |  | MECH | 63 | A | B | A
R63IAM024 | INSTRUMENT AIR MANIFOLD | FA_PEM | VALID | 2019 | DC | N | N |  | MECH | 63 | A | B | A
R63IAM025 | INSTRUMENT AIR MANIFOLD | FA_PEM | VALID | 2019 | DC | N | N |  | MECH | 63 | A | B | A
R63IAM028 | INSTRUMENT AIR MANIFOLD | FA_PEM | VALID | 2019 | DC | N | N |  | MECH | 63 | A | B | A
R63IAM007 | INSTRUMENT AIR MANIFOLD | FA_PEM | VALID | 2019 | DC | N | N |  | MECH | 63 | A | B | A
R63IAM010 | INSTRUMENT AIR MANIFOLD | FA_PEM | VALID | 2019 | DC | N | N |  | MECH | 63 | A | B | A
R63IAM031 | INSTRUMENT AIR MANIFOLD | FA_PEM | VALID | 2019 | DC | N | N |  | MECH | 63 | A | B | A
R63IAM032 | INSTRUMENT AIR MANIFOLD | FA_PEM | VALID | 2019 | DC | N | N |  | MECH | 63 | A | B | A
R63IAM036 | INSTRUMENT AIR MANIFOLD | FA_PEM | VALID | 2019 | DC | N | N |  | MECH | 63 | A | B | A
R63IAM034 | INSTRUMENT AIR MANIFOLD | FA_PEM | VALID | 2019 | DC | N | N |  | MECH | 63 | A | B | A
R63IAM052 | INSTRUMENT AIR MANIFOLD | FA_PEM | VALID | 2019 | DC | N | N |  | MECH | 63 | A | B | A
R63IAM051 | INSTRUMENT AIR MANIFOLD | FA_PEM | VALID | 2019 | DC | N | N |  | MECH | 63 | A | B | A
R63IAM053 | INSTRUMENT AIR MANIFOLD | FA_PEM | VALID | 2019 | DC | N | N |  | MECH | 63 | A | B | A
R63IAM035 | INSTRUMENT AIR MANIFOLD | FA_PEM | VALID | 2019 | DC | N | N |  | MECH | 63 | A | B | A
E-P-0501 | LP HYDRAULIC PUMP FROM E-TK-0502 TO LP HYDRAULIC SUPPLY | FA_REPC | VALID | 1644 |  | N | N |  | MECH | 05 | C | B | B
E-P-0503 | HP HYDRAULIC PUMP FROM E-TK-0502 TO HP HYDRAULIC SUPPLY | FA_REPC | VALID | 1644 |  | N | N |  | MECH | 05 | C | B | B
E-DC-20-001 | DRAINS - CLOSED DRAINS | FA_PEG | VALID | 2114 | PICA | N | N |  | INSP | 20 | A | C | A
E-DC-20-002 | DRAINS - CLOSED DRAINS | FA_PEG | VALID | 2114 | PICA | N | N |  | INSP | 20 | A | C | A
E-P-5217 | CHEMICAL CLEANING PUMP | FA_REPC | VALID | 1641 | PUCE | N | N |  | MECH | 52 | B | B | B
E-P-5219 | CHEMICAL CLEANING PUMP | FA_REPC | VALID | 1641 | PUCE | N | N |  | MECH | 52 | B | B | B
R-P-5632A | WASTE OILY WATER PUMPS | FA_REPC | VALID | 1641 | PUCE | N | N |  | MECH | 56 | B | B | B
R-P-5632B | WASTE OILY WATER PUMPS | FA_REPC | VALID | 1641 | PUCE | N | N |  | MECH | 56 | B | B | B
E-P-6004A | HOT OIL SPILLBACK PUMP | FA_REPC | VALID | 1641 | PUCE | N | N |  | MECH | 60 | A | B | A
E-P-6004B | HOT OIL SPILLBACK PUMP | FA_REPC | VALID | 1641 | PUCE | N | N |  | MECH | 60 | A | B | A
E-P-6004C | HOT OIL SPILLBACK PUMP | FA_REPC | VALID | 1641 | PUCE | N | N |  | MECH | 60 | A | B | A
E-P-8101 | FIRE WATER JOCKEY PUMP | FA_REPC | VALID | 1641 | PUCE | N | N |  | MECH | 81 | A | B | A
E-P-8102 | FIRE WATER JOCKEY PUMP | FA_REPC | VALID | 1641 | PUCE | N | N |  | MECH | 81 | A | B | A
R-P-8122A | FIRE WATER JOCKEY PUMP | FA_REPC | VALID | 1641 | PUCE | N | N |  | MECH | 81 | A | B | A
R-P-8122B | FIRE WATER JOCKEY PUMP | FA_REPC | VALID | 1641 | PUCE | N | N |  | MECH | 81 | A | B | A
R-DC-20-110 | DRAINS - CLOSED DRAINS | FA_PEG | VALID | 2114 | PICA | N | N |  | INSP | 20 | A | C | A
R-DC-20-111 | DRAINS - CLOSED DRAINS | FA_PEG | VALID | 2114 | PICA | N | N |  | INSP | 20 | A | C | A
R-DC-20-112 | DRAINS - CLOSED DRAINS | FA_PEG | VALID | 2114 | PICA | N | N |  | INSP | 20 | A | C | A
R-DC-20-113 | DRAINS - CLOSED DRAINS | FA_PEG | VALID | 2114 | PICA | N | N |  | INSP | 20 | A | C | A
R-DC-20-135 | DRAINS - CLOSED DRAINS | FA_PEG | VALID | 2114 | PICA | N | N |  | INSP | 20 | A | C | A
R-DC-20-137 | DRAINS - CLOSED DRAINS | FA_PEG | VALID | 2114 | PICA | N | N |  | INSP | 20 | A | C | A
R-DC-20-139 | DRAINS - CLOSED DRAINS | FA_PEG | VALID | 2114 | PICA | N | N |  | INSP | 20 | A | C | A
R-DC-20-140 | DRAINS - CLOSED DRAINS | FA_PEG | VALID | 2114 | PICA | N | N |  | INSP | 20 | A | C | A
R-DC-20-173 | DRAINS - CLOSED DRAINS | FA_PEG | VALID | 2114 | PICA | N | N |  | INSP | 20 | A | C | A
R-DC-20-174 | DRAINS - CLOSED DRAINS | FA_PEG | VALID | 2114 | PICA | N | N |  | INSP | 20 | A | C | A
R-DC-20-175 | DRAINS - CLOSED DRAINS | FA_PEG | VALID | 2114 | PICA | N | N |  | INSP | 20 | A | C | A
R-DC-20-176 | DRAINS - CLOSED DRAINS | FA_PEG | VALID | 2114 | PICA | N | N |  | INSP | 20 | A | C | A
R-DC-20-197 | DRAINS - CLOSED DRAINS | FA_PEG | VALID | 2114 | PICA | N | N |  | INSP | 20 | A | C | A
R-DC-20-198 | DRAINS - CLOSED DRAINS | FA_PEG | VALID | 2114 | PICA | N | N |  | INSP | 20 | A | C | A
R-DC-20-199 | DRAINS - CLOSED DRAINS | FA_PEG | VALID | 2114 | PICA | N | N |  | INSP | 20 | A | C | A
R-DC-20-200 | DRAINS - CLOSED DRAINS | FA_PEG | VALID | 2114 | PICA | N | N |  | INSP | 20 | A | C | A
E21LG014 | LEVEL GAUGE RERUN DRUM | FA_INDI | VALID |  |  | N | N |  | INST | 21 | A | C | A
E-DC-21-001 | DRAINS - CLOSED DRAINS | FA_PEG | VALID | 2114 | PICA | N | N |  | INSP | 21 | A | C | A
E-DC-21-800 | DRAINS - CLOSED DRAINS | FA_PEG | VALID | 2114 | PICA | N | N |  | INSP | 21 | A | C | A
E-DC-21-801 | DRAINS - CLOSED DRAINS | FA_PEG | VALID | 2114 | PICA | N | N |  | INSP | 21 | A | C | A
R-DC-21-020 | DRAINS - CLOSED DRAINS | FA_PEG | VALID | 2114 | PICA | N | N |  | INSP | 21 | A | C | A
E-TK-5212 | CHEMICAL CLEANING TANK | FA_SETAC | VALID | 1715 | TAFX | N | N |  | INSP | 52 | B | C | B
E-DC-25-023 | DRAINS - CLOSED DRAINS | FA_PEG | VALID | 2114 | PICA | N | N |  | INSP | 25 | A | C | A
E-DC-25-046 | DRAINS - CLOSED DRAINS | FA_PEG | VALID | 2114 | PICA | N | N |  | INSP | 25 | A | C | A
R-25-SPSB-024 | SPECTACLE BLIND (OPEN) | FA_PEG | VALID | 2114 | PICA | N | N |  | INSP | 25 | A | C | A
E81DMC652 | CA MAN REL LER 2 RM 08 | FA_SQFRA | VALID | 1488 | FGMA | N | N |  | INST | 81 | A | A | A
R-27-SPSB-012 | SPECTACLE BLIND (OPEN) | FA_PEG | VALID | 2114 | PICA | N | N |  | INSP | 27 | A | C | A
R-27-SPSB-017 | SPECTACLE BLIND (OPEN) | FA_PEG | VALID | 2114 | PICA | N | N |  | INSP | 27 | A | C | A
R-27-SPSB-030 | SPECTACLE BLIND (OPEN) | FA_PEG | VALID | 2114 | PICA | N | N |  | INSP | 27 | A | C | A
R-K-2721A | ONSHORE GAS COMPRESSOR | FA_REMC | VALID | 1358 | COCE | N | N |  | MECH | 27 | A | B | A
R-K-2721B | ONSHORE GAS COMPRESSOR | FA_REMC | VALID | 1358 | COCE | N | N |  | MECH | 27 | A | B | A
R-DC-27-001 | DRAINS - CLOSED DRAINS | FA_PEG | VALID | 2114 | PICA | N | N |  | INSP | 27 | A | C | A
R-DC-27-002 | DRAINS - CLOSED DRAINS | FA_PEG | VALID | 2114 | PICA | N | N |  | INSP | 27 | A | C | A
E-DC-28-003 | DRAINS - CLOSED DRAINS | FA_PEG | VALID | 2114 | PICA | N | N |  | INSP | 28 | A | C | A
E-DC-28-004 | DRAINS - CLOSED DRAINS | FA_PEG | VALID | 2114 | PICA | N | N |  | INSP | 28 | A | C | A
E-DC-28-005 | DRAINS - CLOSED DRAINS | FA_PEG | VALID | 2114 | PICA | N | N |  | INSP | 28 | A | C | A
E-DC-28-007 | DRAINS - CLOSED DRAINS | FA_PEG | VALID | 2114 | PICA | N | N |  | INSP | 28 | A | C | A
E-DC-28-008 | DRAINS - CLOSED DRAINS | FA_PEG | VALID | 2114 | PICA | N | N |  | INSP | 28 | A | C | A
E-DC-28-010 | DRAINS - CLOSED DRAINS | FA_PEG | VALID | 2114 | PICA | N | N |  | INSP | 28 | A | C | A
E-DC-28-012 | DRAINS - CLOSED DRAINS | FA_PEG | VALID | 2114 | PICA | N | N |  | INSP | 28 | A | C | A
E-DC-28-013 | DRAINS - CLOSED DRAINS | FA_PEG | VALID | 2114 | PICA | N | N |  | INSP | 28 | A | C | A
E-DC-28-014 | DRAINS - CLOSED DRAINS | FA_PEG | VALID | 2114 | PICA | N | N |  | INSP | 28 | A | C | A
E-DC-28-019 | DRAINS - CLOSED DRAINS | FA_PEG | VALID | 2114 | PICA | N | N |  | INSP | 28 | A | C | A
E-DC-28-020 | DRAINS - CLOSED DRAINS | FA_PEG | VALID | 2114 | PICA | N | N |  | INSP | 28 | A | C | A
E-DC-28-026 | DRAINS - CLOSED DRAINS | FA_PEG | VALID | 2114 | PICA | N | N |  | INSP | 28 | A | C | A
E-DC-28-027 | DRAINS - CLOSED DRAINS | FA_PEG | VALID | 2114 | PICA | N | N |  | INSP | 28 | A | C | A
E-DC-28-031 | DRAINS - CLOSED DRAINS | FA_PEG | VALID | 2114 | PICA | N | N |  | INSP | 28 | A | C | A
E-DC-28-034 | DRAINS - CLOSED DRAINS | FA_PEG | VALID | 2114 | PICA | N | N |  | INSP | 28 | A | C | A
E-DC-28-036 | DRAINS - CLOSED DRAINS | FA_PEG | VALID | 2114 | PICA | N | N |  | INSP | 28 | A | C | A
E-DC-28-037 | DRAINS - CLOSED DRAINS | FA_PEG | VALID | 2114 | PICA | N | N |  | INSP | 28 | A | C | A
E-DC-28-043 | DRAINS - CLOSED DRAINS | FA_PEG | VALID | 2114 | PICA | N | N |  | INSP | 28 | A | C | A
E-DC-28-047 | DRAINS - CLOSED DRAINS | FA_PEG | VALID | 2114 | PICA | N | N |  | INSP | 28 | A | C | A
E-DC-28-048 | DRAINS - CLOSED DRAINS | FA_PEG | VALID | 2114 | PICA | N | N |  | INSP | 28 | A | C | A
E-DC-28-049 | DRAINS - CLOSED DRAINS | FA_PEG | VALID | 2114 | PICA | N | N |  | INSP | 28 | A | C | A
E-DC-28-050 | DRAINS - CLOSED DRAINS | FA_PEG | VALID | 2114 | PICA | N | N |  | INSP | 28 | A | C | A
E-DC-28-051 | DRAINS - CLOSED DRAINS | FA_PEG | VALID | 2114 | PICA | N | N |  | INSP | 28 | A | C | A
E-DC-28-053 | DRAINS - CLOSED DRAINS | FA_PEG | VALID | 2114 | PICA | N | N |  | INSP | 28 | A | C | A
E-DC-28-060 | DRAINS - CLOSED DRAINS | FA_PEG | VALID | 2114 | PICA | N | N |  | INSP | 28 | A | C | A
E-DC-28-061 | DRAINS - CLOSED DRAINS | FA_PEG | VALID | 2114 | PICA | N | N |  | INSP | 28 | A | C | A
E-DC-28-063 | DRAINS - CLOSED DRAINS | FA_PEG | VALID | 2114 | PICA | N | N |  | INSP | 28 | A | C | A
E-DC-28-064 | DRAINS - CLOSED DRAINS | FA_PEG | VALID | 2114 | PICA | N | N |  | INSP | 28 | A | C | A
E-DC-28-065 | DRAINS - CLOSED DRAINS | FA_PEG | VALID | 2114 | PICA | N | N |  | INSP | 28 | A | C | A
E-DC-28-066 | DRAINS - CLOSED DRAINS | FA_PEG | VALID | 2114 | PICA | N | N |  | INSP | 28 | A | C | A
E-DC-28-067 | DRAINS - CLOSED DRAINS | FA_PEG | VALID | 2114 | PICA | N | N |  | INSP | 28 | A | C | A
E-DC-28-068 | DRAINS - CLOSED DRAINS | FA_PEG | VALID | 2114 | PICA | N | N |  | INSP | 28 | A | C | A
E-DC-28-094 | DRAINS - CLOSED DRAINS | FA_PEG | VALID | 2114 | PICA | N | N |  | INSP | 28 | A | C | A
E-DC-28-096 | DRAINS - CLOSED DRAINS | FA_PEG | VALID | 2114 | PICA | N | N |  | INSP | 28 | A | C | A
E-DC-28-097 | DRAINS - CLOSED DRAINS | FA_PEG | VALID | 2114 | PICA | N | N |  | INSP | 28 | A | C | A
E-DC-28-098 | DRAINS - CLOSED DRAINS | FA_PEG | VALID | 2114 | PICA | N | N |  | INSP | 28 | A | C | A
E-DC-28-100 | DRAINS - CLOSED DRAINS | FA_PEG | VALID | 2114 | PICA | N | N |  | INSP | 28 | A | C | A
E-DC-28-102 | DRAINS - CLOSED DRAINS | FA_PEG | VALID | 2114 | PICA | N | N |  | INSP | 28 | A | C | A
E-DC-28-103 | DRAINS - CLOSED DRAINS | FA_PEG | VALID | 2114 | PICA | N | N |  | INSP | 28 | A | C | A
E-DC-28-104 | DRAINS - CLOSED DRAINS | FA_PEG | VALID | 2114 | PICA | N | N |  | INSP | 28 | A | C | A
E-DC-28-105 | DRAINS - CLOSED DRAINS | FA_PEG | VALID | 2114 | PICA | N | N |  | INSP | 28 | A | C | A
E-DC-28-111 | DRAINS - CLOSED DRAINS | FA_PEG | VALID | 2114 | PICA | N | N |  | INSP | 28 | A | C | A
E-DC-28-131 | DRAINS - CLOSED DRAINS | FA_PEG | VALID | 2114 | PICA | N | N |  | INSP | 28 | A | C | A
E-DC-28-133 | DRAINS - CLOSED DRAINS | FA_PEG | VALID | 2114 | PICA | N | N |  | INSP | 28 | A | C | A
E-DC-28-138 | DRAINS - CLOSED DRAINS | FA_PEG | VALID | 2114 | PICA | N | N |  | INSP | 28 | A | C | A
E-DC-28-139 | DRAINS - CLOSED DRAINS | FA_PEG | VALID | 2114 | PICA | N | N |  | INSP | 28 | A | C | A
E-DC-28-140 | DRAINS - CLOSED DRAINS | FA_PEG | VALID | 2114 | PICA | N | N |  | INSP | 28 | A | C | A
E-DC-28-141 | DRAINS - CLOSED DRAINS | FA_PEG | VALID | 2114 | PICA | N | N |  | INSP | 28 | A | C | A
E-DC-28-142 | DRAINS - CLOSED DRAINS | FA_PEG | VALID | 2114 | PICA | N | N |  | INSP | 28 | A | C | A
E-DC-28-143 | DRAINS - CLOSED DRAINS | FA_PEG | VALID | 2114 | PICA | N | N |  | INSP | 28 | A | C | A
E-DC-28-144 | DRAINS - CLOSED DRAINS | FA_PEG | VALID | 2114 | PICA | N | N |  | INSP | 28 | A | C | A
E-DC-28-145 | DRAINS - CLOSED DRAINS | FA_PEG | VALID | 2114 | PICA | N | N |  | INSP | 28 | A | C | A
E-DC-28-146 | DRAINS - CLOSED DRAINS | FA_PEG | VALID | 2114 | PICA | N | N |  | INSP | 28 | A | C | A
E-DC-28-147 | DRAINS - CLOSED DRAINS | FA_PEG | VALID | 2114 | PICA | N | N |  | INSP | 28 | A | C | A
E-DC-28-149 | DRAINS - CLOSED DRAINS | FA_PEG | VALID | 2114 | PICA | N | N |  | INSP | 28 | A | C | A
E-DC-28-151 | DRAINS - CLOSED DRAINS | FA_PEG | VALID | 2114 | PICA | N | N |  | INSP | 28 | A | C | A
E-DC-28-155 | DRAINS - CLOSED DRAINS | FA_PEG | VALID | 2114 | PICA | N | N |  | INSP | 28 | A | C | A
E-DC-28-156 | DRAINS - CLOSED DRAINS | FA_PEG | VALID | 2114 | PICA | N | N |  | INSP | 28 | A | C | A
E-DC-28-177 | DRAINS - CLOSED DRAINS | FA_PEG | VALID | 2114 | PICA | N | N |  | INSP | 28 | A | C | A
E-DC-28-180 | DRAINS - CLOSED DRAINS | FA_PEG | VALID | 2114 | PICA | N | N |  | INSP | 28 | A | C | A
E-DC-28-181 | DRAINS - CLOSED DRAINS | FA_PEG | VALID | 2114 | PICA | N | N |  | INSP | 28 | A | C | A
E-DC-28-182 | DRAINS - CLOSED DRAINS | FA_PEG | VALID | 2114 | PICA | N | N |  | INSP | 28 | A | C | A
E-DC-28-183 | DRAINS - CLOSED DRAINS | FA_PEG | VALID | 2114 | PICA | N | N |  | INSP | 28 | A | C | A
E-DC-28-192 | DRAINS - CLOSED DRAINS | FA_PEG | VALID | 2114 | PICA | N | N |  | INSP | 28 | A | C | A
E-DC-28-193 | DRAINS - CLOSED DRAINS | FA_PEG | VALID | 2114 | PICA | N | N |  | INSP | 28 | A | C | A
E-DC-28-194 | DRAINS - CLOSED DRAINS | FA_PEG | VALID | 2114 | PICA | N | N |  | INSP | 28 | A | C | A
E-DC-28-196 | DRAINS - CLOSED DRAINS | FA_PEG | VALID | 2114 | PICA | N | N |  | INSP | 28 | A | C | A
E-DC-28-197 | DRAINS - CLOSED DRAINS | FA_PEG | VALID | 2114 | PICA | N | N |  | INSP | 28 | A | C | A
E-DC-28-203 | DRAINS - CLOSED DRAINS | FA_PEG | VALID | 2114 | PICA | N | N |  | INSP | 28 | A | C | A
E-DC-28-207 | DRAINS - CLOSED DRAINS | FA_PEG | VALID | 2114 | PICA | N | N |  | INSP | 28 | A | C | A
E-DC-28-210 | DRAINS - CLOSED DRAINS | FA_PEG | VALID | 2114 | PICA | N | N |  | INSP | 28 | A | C | A
E-DC-28-212 | DRAINS - CLOSED DRAINS | FA_PEG | VALID | 2114 | PICA | N | N |  | INSP | 28 | A | C | A
E-DC-28-216 | DRAINS - CLOSED DRAINS | FA_PEG | VALID | 2114 | PICA | N | N |  | INSP | 28 | A | C | A
E-DC-28-221 | DRAINS - CLOSED DRAINS | FA_PEG | VALID | 2114 | PICA | N | N |  | INSP | 28 | A | C | A
E-DC-28-226 | DRAINS - CLOSED DRAINS | FA_PEG | VALID | 2114 | PICA | N | N |  | INSP | 28 | A | C | A
E-DC-28-234 | DRAINS - CLOSED DRAINS | FA_PEG | VALID | 2114 | PICA | N | N |  | INSP | 28 | A | C | A
E-DC-28-239 | DRAINS - CLOSED DRAINS | FA_PEG | VALID | 2114 | PICA | N | N |  | INSP | 28 | A | C | A
E-DC-28-241 | DRAINS - CLOSED DRAINS | FA_PEG | VALID | 2114 | PICA | N | N |  | INSP | 28 | A | C | A
E-DC-28-251 | DRAINS - CLOSED DRAINS | FA_PEG | VALID | 2114 | PICA | N | N |  | INSP | 28 | A | C | A
E-DC-28-252 | DRAINS - CLOSED DRAINS | FA_PEG | VALID | 2114 | PICA | N | N |  | INSP | 28 | A | C | A
E-DC-28-253 | DRAINS - CLOSED DRAINS | FA_PEG | VALID | 2114 | PICA | N | N |  | INSP | 28 | A | C | A
E-DC-28-254 | DRAINS - CLOSED DRAINS | FA_PEG | VALID | 2114 | PICA | N | N |  | INSP | 28 | A | C | A
E-DC-28-255 | DRAINS - CLOSED DRAINS | FA_PEG | VALID | 2114 | PICA | N | N |  | INSP | 28 | A | C | A
E-DC-28-256 | DRAINS - CLOSED DRAINS | FA_PEG | VALID | 2114 | PICA | N | N |  | INSP | 28 | A | C | A
E-DC-28-257 | DRAINS - CLOSED DRAINS | FA_PEG | VALID | 2114 | PICA | N | N |  | INSP | 28 | A | C | A
E-DC-28-258 | DRAINS - CLOSED DRAINS | FA_PEG | VALID | 2114 | PICA | N | N |  | INSP | 28 | A | C | A
E-DC-28-259 | DRAINS - CLOSED DRAINS | FA_PEG | VALID | 2114 | PICA | N | N |  | INSP | 28 | A | C | A
E-DC-28-260 | DRAINS - CLOSED DRAINS | FA_PEG | VALID | 2114 | PICA | N | N |  | INSP | 28 | A | C | A
E-DC-28-261 | DRAINS - CLOSED DRAINS | FA_PEG | VALID | 2114 | PICA | N | N |  | INSP | 28 | A | C | A
E-DC-28-262 | DRAINS - CLOSED DRAINS | FA_PEG | VALID | 2114 | PICA | N | N |  | INSP | 28 | A | C | A
E-DC-28-263 | DRAINS - CLOSED DRAINS | FA_PEG | VALID | 2114 | PICA | N | N |  | INSP | 28 | A | C | A
E-DC-28-264 | DRAINS - CLOSED DRAINS | FA_PEG | VALID | 2114 | PICA | N | N |  | INSP | 28 | A | C | A
E-DC-28-265 | DRAINS - CLOSED DRAINS | FA_PEG | VALID | 2114 | PICA | N | N |  | INSP | 28 | A | C | A
E-DC-28-266 | DRAINS - CLOSED DRAINS | FA_PEG | VALID | 2114 | PICA | N | N |  | INSP | 28 | A | C | A
E-DC-28-267 | DRAINS - CLOSED DRAINS | FA_PEG | VALID | 2114 | PICA | N | N |  | INSP | 28 | A | C | A
E-DC-28-268 | DRAINS - CLOSED DRAINS | FA_PEG | VALID | 2114 | PICA | N | N |  | INSP | 28 | A | C | A
E-DC-28-269 | DRAINS - CLOSED DRAINS | FA_PEG | VALID | 2114 | PICA | N | N |  | INSP | 28 | A | C | A
E-DC-28-270 | DRAINS - CLOSED DRAINS | FA_PEG | VALID | 2114 | PICA | N | N |  | INSP | 28 | A | C | A
E-DC-28-271 | DRAINS - CLOSED DRAINS | FA_PEG | VALID | 2114 | PICA | N | N |  | INSP | 28 | A | C | A
E-DC-28-272 | DRAINS - CLOSED DRAINS | FA_PEG | VALID | 2114 | PICA | N | N |  | INSP | 28 | A | C | A
E-DC-28-273 | DRAINS - CLOSED DRAINS | FA_PEG | VALID | 2114 | PICA | N | N |  | INSP | 28 | A | C | A
E-DC-28-274 | DRAINS - CLOSED DRAINS | FA_PEG | VALID | 2114 | PICA | N | N |  | INSP | 28 | A | C | A
E-DC-28-275 | DRAINS - CLOSED DRAINS | FA_PEG | VALID | 2114 | PICA | N | N |  | INSP | 28 | A | C | A
E-DC-28-276 | DRAINS - CLOSED DRAINS | FA_PEG | VALID | 2114 | PICA | N | N |  | INSP | 28 | A | C | A
E-DC-28-277 | DRAINS - CLOSED DRAINS | FA_PEG | VALID | 2114 | PICA | N | N |  | INSP | 28 | A | C | A
E-DC-28-278 | DRAINS - CLOSED DRAINS | FA_PEG | VALID | 2114 | PICA | N | N |  | INSP | 28 | A | C | A
E-DC-28-279 | DRAINS - CLOSED DRAINS | FA_PEG | VALID | 2114 | PICA | N | N |  | INSP | 28 | A | C | A
E-DC-28-629 | DRAINS - CLOSED DRAINS | FA_PEG | VALID | 2114 | PICA | N | N |  | INSP | 28 | A | C | A
E-DC-28-630 | DRAINS - CLOSED DRAINS | FA_PEG | VALID | 2114 | PICA | N | N |  | INSP | 28 | A | C | A
E-DC-28-637 | DRAINS - CLOSED DRAINS | FA_PEG | VALID | 2114 | PICA | N | N |  | INSP | 28 | A | C | A
E-DC-28-640 | DRAINS - CLOSED DRAINS | FA_PEG | VALID | 2114 | PICA | N | N |  | INSP | 28 | A | C | A
E-DC-28-652 | DRAINS - CLOSED DRAINS | FA_PEG | VALID | 2114 | PICA | N | N |  | INSP | 28 | A | C | A
E-DC-28-679 | DRAINS - CLOSED DRAINS | FA_PEG | VALID | 2114 | PICA | N | N |  | INSP | 28 | A | C | A
E-DC-28-680 | DRAINS - CLOSED DRAINS | FA_PEG | VALID | 2114 | PICA | N | N |  | INSP | 28 | A | C | A
E-DC-28-683 | DRAINS - CLOSED DRAINS | FA_PEG | VALID | 2114 | PICA | N | N |  | INSP | 28 | A | C | A
E-DC-28-684 | DRAINS - CLOSED DRAINS | FA_PEG | VALID | 2114 | PICA | N | N |  | INSP | 28 | A | C | A
E-DC-28-701 | DRAINS - CLOSED DRAINS | FA_PEG | VALID | 2114 | PICA | N | N |  | INSP | 28 | A | C | A
E-DC-28-702 | DRAINS - CLOSED DRAINS | FA_PEG | VALID | 2114 | PICA | N | N |  | INSP | 28 | A | C | A
E-DC-28-703 | DRAINS - CLOSED DRAINS | FA_PEG | VALID | 2114 | PICA | N | N |  | INSP | 28 | A | C | A
E-DC-28-704 | DRAINS - CLOSED DRAINS | FA_PEG | VALID | 2114 | PICA | N | N |  | INSP | 28 | A | C | A
E-DC-28-705 | DRAINS - CLOSED DRAINS | FA_PEG | VALID | 2114 | PICA | N | N |  | INSP | 28 | A | C | A
E-DC-28-706 | DRAINS - CLOSED DRAINS | FA_PEG | VALID | 2114 | PICA | N | N |  | INSP | 28 | A | C | A
E-DC-28-707 | DRAINS - CLOSED DRAINS | FA_PEG | VALID | 2114 | PICA | N | N |  | INSP | 28 | A | C | A
E-DC-28-708 | DRAINS - CLOSED DRAINS | FA_PEG | VALID | 2114 | PICA | N | N |  | INSP | 28 | A | C | A
E-DC-28-709 | DRAINS - CLOSED DRAINS | FA_PEG | VALID | 2114 | PICA | N | N |  | INSP | 28 | A | C | A
E-DC-28-713 | DRAINS - CLOSED DRAINS | FA_PEG | VALID | 2114 | PICA | N | N |  | INSP | 28 | A | C | A
E-DC-28-714 | DRAINS - CLOSED DRAINS | FA_PEG | VALID | 2114 | PICA | N | N |  | INSP | 28 | A | C | A
E-DC-28-715 | DRAINS - CLOSED DRAINS | FA_PEG | VALID | 2114 | PICA | N | N |  | INSP | 28 | A | C | A
E-DC-28-716 | DRAINS - CLOSED DRAINS | FA_PEG | VALID | 2114 | PICA | N | N |  | INSP | 28 | A | C | A
E-DC-28-731 | DRAINS - CLOSED DRAINS | FA_PEG | VALID | 2114 | PICA | N | N |  | INSP | 28 | A | C | A
E-DC-28-732 | DRAINS - CLOSED DRAINS | FA_PEG | VALID | 2114 | PICA | N | N |  | INSP | 28 | A | C | A
E-DC-28-733 | DRAINS - CLOSED DRAINS | FA_PEG | VALID | 2114 | PICA | N | N |  | INSP | 28 | A | C | A
E-DC-28-734 | DRAINS - CLOSED DRAINS | FA_PEG | VALID | 2114 | PICA | N | N |  | INSP | 28 | A | C | A
E-DC-28-737 | DRAINS - CLOSED DRAINS | FA_PEG | VALID | 2114 | PICA | N | N |  | INSP | 28 | A | C | A
E-DC-28-738 | DRAINS - CLOSED DRAINS | FA_PEG | VALID | 2114 | PICA | N | N |  | INSP | 28 | A | C | A
E-DC-28-739 | DRAINS - CLOSED DRAINS | FA_PEG | VALID | 2114 | PICA | N | N |  | INSP | 28 | A | C | A
E-DC-28-808 | DRAINS - CLOSED DRAINS | FA_PEG | VALID | 2114 | PICA | N | N |  | INSP | 28 | A | C | A
E-DC-28-888 | DRAINS - CLOSED DRAINS | FA_PEG | VALID | 2114 | PICA | N | N |  | INSP | 28 | A | C | A
E-DC-28-889 | DRAINS - CLOSED DRAINS | FA_PEG | VALID | 2114 | PICA | N | N |  | INSP | 28 | A | C | A
E-DC-28-890 | DRAINS - CLOSED DRAINS | FA_PEG | VALID | 2114 | PICA | N | N |  | INSP | 28 | A | C | A
E-DC-28-891 | DRAINS - CLOSED DRAINS | FA_PEG | VALID | 2114 | PICA | N | N |  | INSP | 28 | A | C | A
E-DC-28-892 | DRAINS - CLOSED DRAINS | FA_PEG | VALID | 2114 | PICA | N | N |  | INSP | 28 | A | C | A
E-DC-28-893 | DRAINS - CLOSED DRAINS | FA_PEG | VALID | 2114 | PICA | N | N |  | INSP | 28 | A | C | A
E-DC-28-894 | DRAINS - CLOSED DRAINS | FA_PEG | VALID | 2114 | PICA | N | N |  | INSP | 28 | A | C | A
E-DC-28-895 | DRAINS - CLOSED DRAINS | FA_PEG | VALID | 2114 | PICA | N | N |  | INSP | 28 | A | C | A
E-DC-28-896 | DRAINS - CLOSED DRAINS | FA_PEG | VALID | 2114 | PICA | N | N |  | INSP | 28 | A | C | A
E-DC-28-897 | DRAINS - CLOSED DRAINS | FA_PEG | VALID | 2114 | PICA | N | N |  | INSP | 28 | A | C | A
E-DC-28-898 | DRAINS - CLOSED DRAINS | FA_PEG | VALID | 2114 | PICA | N | N |  | INSP | 28 | A | C | A
E-DC-28-899 | DRAINS - CLOSED DRAINS | FA_PEG | VALID | 2114 | PICA | N | N |  | INSP | 28 | A | C | A
E-DC-28-900 | DRAINS - CLOSED DRAINS | FA_PEG | VALID | 2114 | PICA | N | N |  | INSP | 28 | A | C | A
E-DC-28-902 | DRAINS - CLOSED DRAINS | FA_PEG | VALID | 2114 | PICA | N | N |  | INSP | 28 | A | C | A
E-DC-28-903 | DRAINS - CLOSED DRAINS | FA_PEG | VALID | 2114 | PICA | N | N |  | INSP | 28 | A | C | A
E-DC-28-904 | DRAINS - CLOSED DRAINS | FA_PEG | VALID | 2114 | PICA | N | N |  | INSP | 28 | A | C | A
E-DC-28-905 | DRAINS - CLOSED DRAINS | FA_PEG | VALID | 2114 | PICA | N | N |  | INSP | 28 | A | C | A
E-DC-28-906 | DRAINS - CLOSED DRAINS | FA_PEG | VALID | 2114 | PICA | N | N |  | INSP | 28 | A | C | A
E-DC-28-907 | DRAINS - CLOSED DRAINS | FA_PEG | VALID | 2114 | PICA | N | N |  | INSP | 28 | A | C | A
E-DC-28-908 | DRAINS - CLOSED DRAINS | FA_PEG | VALID | 2114 | PICA | N | N |  | INSP | 28 | A | C | A
E-DC-30-001 | DRAINS - CLOSED DRAINS | FA_PEG | VALID | 2114 | PICA | N | N |  | INSP | 30 | A | C | A
E-DC-30-002 | DRAINS - CLOSED DRAINS | FA_PEG | VALID | 2114 | PICA | N | N |  | INSP | 30 | A | C | A
E-DC-30-004 | DRAINS - CLOSED DRAINS | FA_PEG | VALID | 2114 | PICA | N | N |  | INSP | 30 | A | C | A
E-DC-30-005 | DRAINS - CLOSED DRAINS | FA_PEG | VALID | 2114 | PICA | N | N |  | INSP | 30 | A | C | A
E-DC-30-701 | DRAINS - CLOSED DRAINS | FA_PEG | VALID | 2114 | PICA | N | N |  | INSP | 30 | A | C | A
E-DC-30-703 | DRAINS - CLOSED DRAINS | FA_PEG | VALID | 2114 | PICA | N | N |  | INSP | 30 | A | C | A
E-DC-30-704 | DRAINS - CLOSED DRAINS | FA_PEG | VALID | 2114 | PICA | N | N |  | INSP | 30 | A | C | A
E-DC-30-705 | DRAINS - CLOSED DRAINS | FA_PEG | VALID | 2114 | PICA | N | N |  | INSP | 30 | A | C | A
E-DC-30-706 | DRAINS - CLOSED DRAINS | FA_PEG | VALID | 2114 | PICA | N | N |  | INSP | 30 | A | C | A
E-DC-30-707 | DRAINS - CLOSED DRAINS | FA_PEG | VALID | 2114 | PICA | N | N |  | INSP | 30 | A | C | A
E-DC-30-708 | DRAINS - CLOSED DRAINS | FA_PEG | VALID | 2114 | PICA | N | N |  | INSP | 30 | A | C | A
E-DC-30-709 | DRAINS - CLOSED DRAINS | FA_PEG | VALID | 2114 | PICA | N | N |  | INSP | 30 | A | C | A
E-DC-30-711 | DRAINS - CLOSED DRAINS | FA_PEG | VALID | 2114 | PICA | N | N |  | INSP | 30 | A | C | A
E-DC-30-712 | DRAINS - CLOSED DRAINS | FA_PEG | VALID | 2114 | PICA | N | N |  | INSP | 30 | A | C | A
E-DC-30-714 | DRAINS - CLOSED DRAINS | FA_PEG | VALID | 2114 | PICA | N | N |  | INSP | 30 | A | C | A
E-DC-30-715 | DRAINS - CLOSED DRAINS | FA_PEG | VALID | 2114 | PICA | N | N |  | INSP | 30 | A | C | A
E-DC-30-716 | DRAINS - CLOSED DRAINS | FA_PEG | VALID | 2114 | PICA | N | N |  | INSP | 30 | A | C | A
E-DC-30-718 | DRAINS - CLOSED DRAINS | FA_PEG | VALID | 2114 | PICA | N | N |  | INSP | 30 | A | C | A
E-DC-30-719 | DRAINS - CLOSED DRAINS | FA_PEG | VALID | 2114 | PICA | N | N |  | INSP | 30 | A | C | A
E-DC-30-720 | DRAINS - CLOSED DRAINS | FA_PEG | VALID | 2114 | PICA | N | N |  | INSP | 30 | A | C | A
E-DC-30-721 | DRAINS - CLOSED DRAINS | FA_PEG | VALID | 2114 | PICA | N | N |  | INSP | 30 | A | C | A
E-DC-30-740 | DRAINS - CLOSED DRAINS | FA_PEG | VALID | 2114 | PICA | N | N |  | INSP | 30 | A | C | A
E-MH-30-064 | TREATED MEG INLET PIPE | FA_PEG | VALID | 2114 | PICA | N | N |  | INSP | 30 | A | C | A
E-DC-40-004 | DRAINS - CLOSED DRAINS | FA_PEG | VALID | 2114 | PICA | N | N |  | INSP | 40 | A | C | A
E-DC-40-005 | DRAINS - CLOSED DRAINS | FA_PEG | VALID | 2114 | PICA | N | N |  | INSP | 40 | A | C | A
E-DC-40-006 | DRAINS - CLOSED DRAINS | FA_PEG | VALID | 2114 | PICA | N | N |  | INSP | 40 | A | C | A
R-DC-41-001 | DRAINS - CLOSED DRAINS | FA_PEG | VALID | 2114 | PICA | N | N |  | INSP | 42 | A | C | A
E-ETP-6401 | HEATER THYRISTOR PANEL | FA_INSL | VALID | 63786 | CLCP | N | N |  | INST | 64 | A | C | A
E-DC-46-001 | DRAINS - CLOSED DRAINS | FA_PEG | VALID | 2114 | PICA | N | N |  | INSP | 46 | A | C | A
E-DC-46-002 | DRAINS - CLOSED DRAINS | FA_PEG | VALID | 2114 | PICA | N | N |  | INSP | 46 | A | C | A
E-DC-46-003 | DRAINS - CLOSED DRAINS | FA_PEG | VALID | 2114 | PICA | N | N |  | INSP | 46 | A | C | A
E-DC-46-191 | DRAINS - CLOSED DRAINS | FA_PEG | VALID | 2114 | PICA | N | N |  | INSP | 46 | A | C | A
E-DC-46-192 | DRAINS - CLOSED DRAINS | FA_PEG | VALID | 2114 | PICA | N | N |  | INSP | 46 | A | C | A
R-PM-5631A | MOTOR OIL SKIMMER PUMP | FA_EECMI | VALID | 63774 | EMAC | N | N |  | ELEC | 56 | B | C | B
R-PM-5631B | MOTOR OIL SKIMMER PUMP | FA_EECMI | VALID | 63774 | EMAC | N | N |  | ELEC | 56 | B | C | B
R-DC-56-007 | DRAINS - CLOSED DRAINS | FA_PEG | VALID | 2114 | PICA | N | N |  | INSP | 56 | B | C | B
E-DC-57-001 | DRAINS - CLOSED DRAINS | FA_PEG | VALID | 2114 | PICA | N | N |  | INSP | 57 | A | C | A
E-DC-57-003 | DRAINS - CLOSED DRAINS | FA_PEG | VALID | 2114 | PICA | N | N |  | INSP | 57 | A | C | A
E-DC-57-004 | DRAINS - CLOSED DRAINS | FA_PEG | VALID | 2114 | PICA | N | N |  | INSP | 57 | A | C | A
E-DC-57-005 | DRAINS - CLOSED DRAINS | FA_PEG | VALID | 2114 | PICA | N | N |  | INSP | 57 | A | C | A
E-DC-57-006 | DRAINS - CLOSED DRAINS | FA_PEG | VALID | 2114 | PICA | N | N |  | INSP | 57 | A | C | A
E-DC-57-007 | DRAINS - CLOSED DRAINS | FA_PEG | VALID | 2114 | PICA | N | N |  | INSP | 57 | A | C | A
E-DC-57-008 | DRAINS - CLOSED DRAINS | FA_PEG | VALID | 2114 | PICA | N | N |  | INSP | 57 | A | C | A
E-DC-57-009 | DRAINS - CLOSED DRAINS | FA_PEG | VALID | 2114 | PICA | N | N |  | INSP | 57 | A | C | A
E-DC-57-010 | DRAINS - CLOSED DRAINS | FA_PEG | VALID | 2114 | PICA | N | N |  | INSP | 57 | A | C | A
E-DC-57-011 | DRAINS - CLOSED DRAINS | FA_PEG | VALID | 2114 | PICA | N | N |  | INSP | 57 | A | C | A
E-DC-57-012 | DRAINS - CLOSED DRAINS | FA_PEG | VALID | 2114 | PICA | N | N |  | INSP | 57 | A | C | A
E-DC-57-013 | DRAINS - CLOSED DRAINS | FA_PEG | VALID | 2114 | PICA | N | N |  | INSP | 57 | A | C | A
E-DC-57-015 | DRAINS - CLOSED DRAINS | FA_PEG | VALID | 2114 | PICA | N | N |  | INSP | 57 | A | C | A
E-DC-57-016 | DRAINS - CLOSED DRAINS | FA_PEG | VALID | 2114 | PICA | N | N |  | INSP | 57 | A | C | A
E-DC-57-017 | DRAINS - CLOSED DRAINS | FA_PEG | VALID | 2114 | PICA | N | N |  | INSP | 57 | A | C | A
E-DC-57-018 | DRAINS - CLOSED DRAINS | FA_PEG | VALID | 2114 | PICA | N | N |  | INSP | 57 | A | C | A
E-DC-57-019 | DRAINS - CLOSED DRAINS | FA_PEG | VALID | 2114 | PICA | N | N |  | INSP | 57 | A | C | A
E-DC-57-020 | DRAINS - CLOSED DRAINS | FA_PEG | VALID | 2114 | PICA | N | N |  | INSP | 57 | A | C | A
E-DC-57-021 | DRAINS - CLOSED DRAINS | FA_PEG | VALID | 2114 | PICA | N | N |  | INSP | 57 | A | C | A
E-DC-57-022 | DRAINS - CLOSED DRAINS | FA_PEG | VALID | 2114 | PICA | N | N |  | INSP | 57 | A | C | A
E-DC-57-023 | DRAINS - CLOSED DRAINS | FA_PEG | VALID | 2114 | PICA | N | N |  | INSP | 57 | A | C | A
E-DC-57-024 | DRAINS - CLOSED DRAINS | FA_PEG | VALID | 2114 | PICA | N | N |  | INSP | 57 | A | C | A
E-DC-57-026 | DRAINS - CLOSED DRAINS | FA_PEG | VALID | 2114 | PICA | N | N |  | INSP | 57 | A | C | A
E-DC-57-028 | DRAINS - CLOSED DRAINS | FA_PEG | VALID | 2114 | PICA | N | N |  | INSP | 57 | A | C | A
E-DC-57-029 | DRAINS - CLOSED DRAINS | FA_PEG | VALID | 2114 | PICA | N | N |  | INSP | 57 | A | C | A
E-DC-57-030 | DRAINS - CLOSED DRAINS | FA_PEG | VALID | 2114 | PICA | N | N |  | INSP | 57 | A | C | A
E-DC-57-031 | DRAINS - CLOSED DRAINS | FA_PEG | VALID | 2114 | PICA | N | N |  | INSP | 57 | A | C | A
E-DC-57-032 | DRAINS - CLOSED DRAINS | FA_PEG | VALID | 2114 | PICA | N | N |  | INSP | 57 | A | C | A
E-DC-57-033 | DRAINS - CLOSED DRAINS | FA_PEG | VALID | 2114 | PICA | N | N |  | INSP | 57 | A | C | A
E-DC-57-036 | DRAINS - CLOSED DRAINS | FA_PEG | VALID | 2114 | PICA | N | N |  | INSP | 57 | A | C | A
E-DC-57-038 | DRAINS - CLOSED DRAINS | FA_PEG | VALID | 2114 | PICA | N | N |  | INSP | 57 | A | C | A
E-DC-57-039 | DRAINS - CLOSED DRAINS | FA_PEG | VALID | 2114 | PICA | N | N |  | INSP | 57 | A | C | A
E-DC-57-040 | DRAINS - CLOSED DRAINS | FA_PEG | VALID | 2114 | PICA | N | N |  | INSP | 57 | A | C | A
E-DC-57-041 | DRAINS - CLOSED DRAINS | FA_PEG | VALID | 2114 | PICA | N | N |  | INSP | 57 | A | C | A
E-DC-57-042 | DRAINS - CLOSED DRAINS | FA_PEG | VALID | 2114 | PICA | N | N |  | INSP | 57 | A | C | A
E-DC-57-043 | DRAINS - CLOSED DRAINS | FA_PEG | VALID | 2114 | PICA | N | N |  | INSP | 57 | A | C | A
E-DC-57-044 | DRAINS - CLOSED DRAINS | FA_PEG | VALID | 2114 | PICA | N | N |  | INSP | 57 | A | C | A
E-DC-57-049 | DRAINS - CLOSED DRAINS | FA_PEG | VALID | 2114 | PICA | N | N |  | INSP | 57 | A | C | A
E-DC-57-050 | DRAINS - CLOSED DRAINS | FA_PEG | VALID | 2114 | PICA | N | N |  | INSP | 57 | A | C | A
E-DC-57-051 | DRAINS - CLOSED DRAINS | FA_PEG | VALID | 2114 | PICA | N | N |  | INSP | 57 | A | C | A
E-DC-57-052 | DRAINS - CLOSED DRAINS | FA_PEG | VALID | 2114 | PICA | N | N |  | INSP | 57 | A | C | A
E-DC-57-053 | DRAINS - CLOSED DRAINS | FA_PEG | VALID | 2114 | PICA | N | N |  | INSP | 57 | A | C | A
E-DC-57-054 | DRAINS - CLOSED DRAINS | FA_PEG | VALID | 2114 | PICA | N | N |  | INSP | 57 | A | C | A
E-DC-57-055 | DRAINS - CLOSED DRAINS | FA_PEG | VALID | 2114 | PICA | N | N |  | INSP | 57 | A | C | A
E-DC-57-056 | DRAINS - CLOSED DRAINS | FA_PEG | VALID | 2114 | PICA | N | N |  | INSP | 57 | A | C | A
E-DC-57-057 | DRAINS - CLOSED DRAINS | FA_PEG | VALID | 2114 | PICA | N | N |  | INSP | 57 | A | C | A
E-DC-57-063 | DRAINS - CLOSED DRAINS | FA_PEG | VALID | 2114 | PICA | N | N |  | INSP | 57 | A | C | A
E-DC-57-065 | DRAINS - CLOSED DRAINS | FA_PEG | VALID | 2114 | PICA | N | N |  | INSP | 57 | A | C | A
E-DC-57-066 | DRAINS - CLOSED DRAINS | FA_PEG | VALID | 2114 | PICA | N | N |  | INSP | 57 | A | C | A
E-DC-57-067 | DRAINS - CLOSED DRAINS | FA_PEG | VALID | 2114 | PICA | N | N |  | INSP | 57 | A | C | A
E-DC-57-069 | DRAINS - CLOSED DRAINS | FA_PEG | VALID | 2114 | PICA | N | N |  | INSP | 57 | A | C | A
E-DC-57-071 | DRAINS - CLOSED DRAINS | FA_PEG | VALID | 2114 | PICA | N | N |  | INSP | 57 | A | C | A
E-DC-57-072 | DRAINS - CLOSED DRAINS | FA_PEG | VALID | 2114 | PICA | N | N |  | INSP | 57 | A | C | A
E-DC-57-073 | DRAINS - CLOSED DRAINS | FA_PEG | VALID | 2114 | PICA | N | N |  | INSP | 57 | A | C | A
E-DC-57-076 | DRAINS - CLOSED DRAINS | FA_PEG | VALID | 2114 | PICA | N | N |  | INSP | 57 | A | C | A
E-DC-57-078 | DRAINS - CLOSED DRAINS | FA_PEG | VALID | 2114 | PICA | N | N |  | INSP | 57 | A | C | A
E-DC-57-079 | DRAINS - CLOSED DRAINS | FA_PEG | VALID | 2114 | PICA | N | N |  | INSP | 57 | A | C | A
E-DC-57-084 | DRAINS - CLOSED DRAINS | FA_PEG | VALID | 2114 | PICA | N | N |  | INSP | 57 | A | C | A
E-DC-57-085 | DRAINS - CLOSED DRAINS | FA_PEG | VALID | 2114 | PICA | N | N |  | INSP | 57 | A | C | A
E-DC-57-086 | DRAINS - CLOSED DRAINS | FA_PEG | VALID | 2114 | PICA | N | N |  | INSP | 57 | A | C | A
E-DC-57-087 | DRAINS - CLOSED DRAINS | FA_PEG | VALID | 2114 | PICA | N | N |  | INSP | 57 | A | C | A
E-DC-57-090 | DRAINS - CLOSED DRAINS | FA_PEG | VALID | 2114 | PICA | N | N |  | INSP | 57 | A | C | A
E-DC-57-093 | DRAINS - CLOSED DRAINS | FA_PEG | VALID | 2114 | PICA | N | N |  | INSP | 57 | A | C | A
E-DC-57-097 | DRAINS - CLOSED DRAINS | FA_PEG | VALID | 2114 | PICA | N | N |  | INSP | 57 | A | C | A
E-DC-57-100 | DRAINS - CLOSED DRAINS | FA_PEG | VALID | 2114 | PICA | N | N |  | INSP | 57 | A | C | A
E-DC-57-101 | DRAINS - CLOSED DRAINS | FA_PEG | VALID | 2114 | PICA | N | N |  | INSP | 57 | A | C | A
E-DC-57-109 | DRAINS - CLOSED DRAINS | FA_PEG | VALID | 2114 | PICA | N | N |  | INSP | 57 | A | C | A
E-DC-57-110 | DRAINS - CLOSED DRAINS | FA_PEG | VALID | 2114 | PICA | N | N |  | INSP | 57 | A | C | A
E-DC-57-111 | DRAINS - CLOSED DRAINS | FA_PEG | VALID | 2114 | PICA | N | N |  | INSP | 57 | A | C | A
E-DC-57-119 | DRAINS - CLOSED DRAINS | FA_PEG | VALID | 2114 | PICA | N | N |  | INSP | 57 | A | C | A
E-DC-57-123 | DRAINS - CLOSED DRAINS | FA_PEG | VALID | 2114 | PICA | N | N |  | INSP | 57 | A | C | A
E-DC-57-124 | DRAINS - CLOSED DRAINS | FA_PEG | VALID | 2114 | PICA | N | N |  | INSP | 57 | A | C | A
E-DC-57-125 | DRAINS - CLOSED DRAINS | FA_PEG | VALID | 2114 | PICA | N | N |  | INSP | 57 | A | C | A
E-DC-57-127 | DRAINS - CLOSED DRAINS | FA_PEG | VALID | 2114 | PICA | N | N |  | INSP | 57 | A | C | A
E-DC-57-128 | DRAINS - CLOSED DRAINS | FA_PEG | VALID | 2114 | PICA | N | N |  | INSP | 57 | A | C | A
E-DC-57-129 | DRAINS - CLOSED DRAINS | FA_PEG | VALID | 2114 | PICA | N | N |  | INSP | 57 | A | C | A
E-DC-57-130 | DRAINS - CLOSED DRAINS | FA_PEG | VALID | 2114 | PICA | N | N |  | INSP | 57 | A | C | A
E-DC-57-131 | DRAINS - CLOSED DRAINS | FA_PEG | VALID | 2114 | PICA | N | N |  | INSP | 57 | A | C | A
E-DC-57-138 | DRAINS - CLOSED DRAINS | FA_PEG | VALID | 2114 | PICA | N | N |  | INSP | 57 | A | C | A
E-DC-57-139 | DRAINS - CLOSED DRAINS | FA_PEG | VALID | 2114 | PICA | N | N |  | INSP | 57 | A | C | A
E-DC-57-140 | DRAINS - CLOSED DRAINS | FA_PEG | VALID | 2114 | PICA | N | N |  | INSP | 57 | A | C | A
E-DC-57-141 | DRAINS - CLOSED DRAINS | FA_PEG | VALID | 2114 | PICA | N | N |  | INSP | 57 | A | C | A
E-DC-57-142 | DRAINS - CLOSED DRAINS | FA_PEG | VALID | 2114 | PICA | N | N |  | INSP | 57 | A | C | A
E-DC-57-143 | DRAINS - CLOSED DRAINS | FA_PEG | VALID | 2114 | PICA | N | N |  | INSP | 57 | A | C | A
E-DC-57-145 | DRAINS - CLOSED DRAINS | FA_PEG | VALID | 2114 | PICA | N | N |  | INSP | 57 | A | C | A
E-DC-57-146 | DRAINS - CLOSED DRAINS | FA_PEG | VALID | 2114 | PICA | N | N |  | INSP | 57 | A | C | A
E-DC-57-150 | DRAINS - CLOSED DRAINS | FA_PEG | VALID | 2114 | PICA | N | N |  | INSP | 57 | A | C | A
E-DC-57-151 | DRAINS - CLOSED DRAINS | FA_PEG | VALID | 2114 | PICA | N | N |  | INSP | 57 | A | C | A
E-DC-57-152 | DRAINS - CLOSED DRAINS | FA_PEG | VALID | 2114 | PICA | N | N |  | INSP | 57 | A | C | A
E-DC-57-153 | DRAINS - CLOSED DRAINS | FA_PEG | VALID | 2114 | PICA | N | N |  | INSP | 57 | A | C | A
E-DC-57-159 | DRAINS - CLOSED DRAINS | FA_PEG | VALID | 2114 | PICA | N | N |  | INSP | 57 | A | C | A
E-DC-57-160 | DRAINS - CLOSED DRAINS | FA_PEG | VALID | 2114 | PICA | N | N |  | INSP | 57 | A | C | A
E-DC-57-161 | DRAINS - CLOSED DRAINS | FA_PEG | VALID | 2114 | PICA | N | N |  | INSP | 57 | A | C | A
E-DC-57-162 | DRAINS - CLOSED DRAINS | FA_PEG | VALID | 2114 | PICA | N | N |  | INSP | 57 | A | C | A
E-DC-57-163 | DRAINS - CLOSED DRAINS | FA_PEG | VALID | 2114 | PICA | N | N |  | INSP | 57 | A | C | A
E-DC-57-164 | DRAINS - CLOSED DRAINS | FA_PEG | VALID | 2114 | PICA | N | N |  | INSP | 57 | A | C | A
E-DC-57-165 | DRAINS - CLOSED DRAINS | FA_PEG | VALID | 2114 | PICA | N | N |  | INSP | 57 | A | C | A
E-DC-57-166 | DRAINS - CLOSED DRAINS | FA_PEG | VALID | 2114 | PICA | N | N |  | INSP | 57 | A | C | A
E-DC-57-167 | DRAINS - CLOSED DRAINS | FA_PEG | VALID | 2114 | PICA | N | N |  | INSP | 57 | A | C | A
E-DC-57-168 | DRAINS - CLOSED DRAINS | FA_PEG | VALID | 2114 | PICA | N | N |  | INSP | 57 | A | C | A
E-DC-57-169 | DRAINS - CLOSED DRAINS | FA_PEG | VALID | 2114 | PICA | N | N |  | INSP | 57 | A | C | A
E-DC-57-170 | DRAINS - CLOSED DRAINS | FA_PEG | VALID | 2114 | PICA | N | N |  | INSP | 57 | A | C | A
E-DC-57-171 | DRAINS - CLOSED DRAINS | FA_PEG | VALID | 2114 | PICA | N | N |  | INSP | 57 | A | C | A
E-DC-57-172 | DRAINS - CLOSED DRAINS | FA_PEG | VALID | 2114 | PICA | N | N |  | INSP | 57 | A | C | A
E-DC-57-173 | DRAINS - CLOSED DRAINS | FA_PEG | VALID | 2114 | PICA | N | N |  | INSP | 57 | A | C | A
E-DC-57-174 | DRAINS - CLOSED DRAINS | FA_PEG | VALID | 2114 | PICA | N | N |  | INSP | 57 | A | C | A
E-DC-57-175 | DRAINS - CLOSED DRAINS | FA_PEG | VALID | 2114 | PICA | N | N |  | INSP | 57 | A | C | A
E-DC-57-176 | DRAINS - CLOSED DRAINS | FA_PEG | VALID | 2114 | PICA | N | N |  | INSP | 57 | A | C | A
E-DC-57-177 | DRAINS - CLOSED DRAINS | FA_PEG | VALID | 2114 | PICA | N | N |  | INSP | 57 | A | C | A
E-DC-57-178 | DRAINS - CLOSED DRAINS | FA_PEG | VALID | 2114 | PICA | N | N |  | INSP | 57 | A | C | A
E-DC-57-179 | DRAINS - CLOSED DRAINS | FA_PEG | VALID | 2114 | PICA | N | N |  | INSP | 57 | A | C | A
E-DC-57-180 | DRAINS - CLOSED DRAINS | FA_PEG | VALID | 2114 | PICA | N | N |  | INSP | 57 | A | C | A
E-DC-57-182 | DRAINS - CLOSED DRAINS | FA_PEG | VALID | 2114 | PICA | N | N |  | INSP | 57 | A | C | A
E-DC-57-183 | DRAINS - CLOSED DRAINS | FA_PEG | VALID | 2114 | PICA | N | N |  | INSP | 57 | A | C | A
E-DC-57-184 | DRAINS - CLOSED DRAINS | FA_PEG | VALID | 2114 | PICA | N | N |  | INSP | 57 | A | C | A
E-DC-57-187 | DRAINS - CLOSED DRAINS | FA_PEG | VALID | 2114 | PICA | N | N |  | INSP | 57 | A | C | A
E-DC-57-188 | DRAINS - CLOSED DRAINS | FA_PEG | VALID | 2114 | PICA | N | N |  | INSP | 57 | A | C | A
E-DC-57-189 | DRAINS - CLOSED DRAINS | FA_PEG | VALID | 2114 | PICA | N | N |  | INSP | 57 | A | C | A
E-DC-57-190 | DRAINS - CLOSED DRAINS | FA_PEG | VALID | 2114 | PICA | N | N |  | INSP | 57 | A | C | A
E-DC-57-191 | DRAINS - CLOSED DRAINS | FA_PEG | VALID | 2114 | PICA | N | N |  | INSP | 57 | A | C | A
E-DC-57-192 | DRAINS - CLOSED DRAINS | FA_PEG | VALID | 2114 | PICA | N | N |  | INSP | 57 | A | C | A
E-DC-57-193 | DRAINS - CLOSED DRAINS | FA_PEG | VALID | 2114 | PICA | N | N |  | INSP | 57 | A | C | A
E-DC-57-194 | DRAINS - CLOSED DRAINS | FA_PEG | VALID | 2114 | PICA | N | N |  | INSP | 57 | A | C | A
E-DC-57-195 | DRAINS - CLOSED DRAINS | FA_PEG | VALID | 2114 | PICA | N | N |  | INSP | 57 | A | C | A
E-DC-57-196 | DRAINS - CLOSED DRAINS | FA_PEG | VALID | 2114 | PICA | N | N |  | INSP | 57 | A | C | A
E-DC-57-197 | DRAINS - CLOSED DRAINS | FA_PEG | VALID | 2114 | PICA | N | N |  | INSP | 57 | A | C | A
E-DC-57-198 | DRAINS - CLOSED DRAINS | FA_PEG | VALID | 2114 | PICA | N | N |  | INSP | 57 | A | C | A
E-DC-57-199 | DRAINS - CLOSED DRAINS | FA_PEG | VALID | 2114 | PICA | N | N |  | INSP | 57 | A | C | A
E-DC-57-200 | DRAINS - CLOSED DRAINS | FA_PEG | VALID | 2114 | PICA | N | N |  | INSP | 57 | A | C | A
E-DC-57-201 | DRAINS - CLOSED DRAINS | FA_PEG | VALID | 2114 | PICA | N | N |  | INSP | 57 | A | C | A
E-DC-57-213 | DRAINS - CLOSED DRAINS | FA_PEG | VALID | 2114 | PICA | N | N |  | INSP | 57 | A | C | A
E-DC-57-216 | DRAINS - CLOSED DRAINS | FA_PEG | VALID | 2114 | PICA | N | N |  | INSP | 57 | A | C | A
E-DC-57-700 | DRAINS - CLOSED DRAINS | FA_PEG | VALID | 2114 | PICA | N | N |  | INSP | 57 | A | C | A
E-DC-57-701 | DRAINS - CLOSED DRAINS | FA_PEG | VALID | 2114 | PICA | N | N |  | INSP | 57 | A | C | A
E-DC-57-702 | DRAINS - CLOSED DRAINS | FA_PEG | VALID | 2114 | PICA | N | N |  | INSP | 57 | A | C | A
E-DC-57-801 | DRAINS - CLOSED DRAINS | FA_PEG | VALID | 2114 | PICA | N | N |  | INSP | 57 | A | C | A
E-DC-57-802 | DRAINS - CLOSED DRAINS | FA_PEG | VALID | 2114 | PICA | N | N |  | INSP | 57 | A | C | A
E-DC-57-803 | DRAINS - CLOSED DRAINS | FA_PEG | VALID | 2114 | PICA | N | N |  | INSP | 57 | A | C | A
E-DC-57-804 | DRAINS - CLOSED DRAINS | FA_PEG | VALID | 2114 | PICA | N | N |  | INSP | 57 | A | C | A
E-DC-57-805 | DRAINS - CLOSED DRAINS | FA_PEG | VALID | 2114 | PICA | N | N |  | INSP | 57 | A | C | A
E-DC-57-806 | DRAINS - CLOSED DRAINS | FA_PEG | VALID | 2114 | PICA | N | N |  | INSP | 57 | A | C | A
E-DC-57-807 | DRAINS - CLOSED DRAINS | FA_PEG | VALID | 2114 | PICA | N | N |  | INSP | 57 | A | C | A
E-DC-57-808 | DRAINS - CLOSED DRAINS | FA_PEG | VALID | 2114 | PICA | N | N |  | INSP | 57 | A | C | A
E-DC-57-810 | DRAINS - CLOSED DRAINS | FA_PEG | VALID | 2114 | PICA | N | N |  | INSP | 57 | A | C | A
E-DC-57-811 | DRAINS - CLOSED DRAINS | FA_PEG | VALID | 2114 | PICA | N | N |  | INSP | 57 | A | C | A
E-DC-57-812 | DRAINS - CLOSED DRAINS | FA_PEG | VALID | 2114 | PICA | N | N |  | INSP | 57 | A | C | A
E-DC-57-813 | DRAINS - CLOSED DRAINS | FA_PEG | VALID | 2114 | PICA | N | N |  | INSP | 57 | A | C | A
E-DC-57-814 | DRAINS - CLOSED DRAINS | FA_PEG | VALID | 2114 | PICA | N | N |  | INSP | 57 | A | C | A
E-DC-57-815 | DRAINS - CLOSED DRAINS | FA_PEG | VALID | 2114 | PICA | N | N |  | INSP | 57 | A | C | A
E-DC-57-816 | DRAINS - CLOSED DRAINS | FA_PEG | VALID | 2114 | PICA | N | N |  | INSP | 57 | A | C | A
E-DC-57-817 | DRAINS - CLOSED DRAINS | FA_PEG | VALID | 2114 | PICA | N | N |  | INSP | 57 | A | C | A
E-DC-57-819 | DRAINS - CLOSED DRAINS | FA_PEG | VALID | 2114 | PICA | N | N |  | INSP | 57 | A | C | A
E-DC-57-820 | DRAINS - CLOSED DRAINS | FA_PEG | VALID | 2114 | PICA | N | N |  | INSP | 57 | A | C | A
E-DC-57-822 | DRAINS - CLOSED DRAINS | FA_PEG | VALID | 2114 | PICA | N | N |  | INSP | 57 | A | C | A
E-DC-57-823 | DRAINS - CLOSED DRAINS | FA_PEG | VALID | 2114 | PICA | N | N |  | INSP | 57 | A | C | A
E-DC-57-824 | DRAINS - CLOSED DRAINS | FA_PEG | VALID | 2114 | PICA | N | N |  | INSP | 57 | A | C | A
E-DC-57-825 | DRAINS - CLOSED DRAINS | FA_PEG | VALID | 2114 | PICA | N | N |  | INSP | 57 | A | C | A
E-DC-57-826 | DRAINS - CLOSED DRAINS | FA_PEG | VALID | 2114 | PICA | N | N |  | INSP | 57 | A | C | A
E-DC-57-827 | DRAINS - CLOSED DRAINS | FA_PEG | VALID | 2114 | PICA | N | N |  | INSP | 57 | A | C | A
E-DC-57-828 | DRAINS - CLOSED DRAINS | FA_PEG | VALID | 2114 | PICA | N | N |  | INSP | 57 | A | C | A
E-DC-57-829 | DRAINS - CLOSED DRAINS | FA_PEG | VALID | 2114 | PICA | N | N |  | INSP | 57 | A | C | A
E-DC-57-830 | DRAINS - CLOSED DRAINS | FA_PEG | VALID | 2114 | PICA | N | N |  | INSP | 57 | A | C | A
E-DC-57-831 | DRAINS - CLOSED DRAINS | FA_PEG | VALID | 2114 | PICA | N | N |  | INSP | 57 | A | C | A
E-DC-57-832 | DRAINS - CLOSED DRAINS | FA_PEG | VALID | 2114 | PICA | N | N |  | INSP | 57 | A | C | A
E-DC-57-833 | DRAINS - CLOSED DRAINS | FA_PEG | VALID | 2114 | PICA | N | N |  | INSP | 57 | A | C | A
E-DC-57-834 | DRAINS - CLOSED DRAINS | FA_PEG | VALID | 2114 | PICA | N | N |  | INSP | 57 | A | C | A
E-DC-57-835 | DRAINS - CLOSED DRAINS | FA_PEG | VALID | 2114 | PICA | N | N |  | INSP | 57 | A | C | A
E-DC-57-836 | DRAINS - CLOSED DRAINS | FA_PEG | VALID | 2114 | PICA | N | N |  | INSP | 57 | A | C | A
E-DC-57-837 | DRAINS - CLOSED DRAINS | FA_PEG | VALID | 2114 | PICA | N | N |  | INSP | 57 | A | C | A
E-DC-57-838 | DRAINS - CLOSED DRAINS | FA_PEG | VALID | 2114 | PICA | N | N |  | INSP | 57 | A | C | A
E-DC-57-839 | DRAINS - CLOSED DRAINS | FA_PEG | VALID | 2114 | PICA | N | N |  | INSP | 57 | A | C | A
E-DC-57-840 | DRAINS - CLOSED DRAINS | FA_PEG | VALID | 2114 | PICA | N | N |  | INSP | 57 | A | C | A
E-DC-57-841 | DRAINS - CLOSED DRAINS | FA_PEG | VALID | 2114 | PICA | N | N |  | INSP | 57 | A | C | A
E-DC-57-842 | DRAINS - CLOSED DRAINS | FA_PEG | VALID | 2114 | PICA | N | N |  | INSP | 57 | A | C | A
E-DC-57-843 | DRAINS - CLOSED DRAINS | FA_PEG | VALID | 2114 | PICA | N | N |  | INSP | 57 | A | C | A
E-DC-57-844 | DRAINS - CLOSED DRAINS | FA_PEG | VALID | 2114 | PICA | N | N |  | INSP | 57 | A | C | A
E-DC-57-848 | DRAINS - CLOSED DRAINS | FA_PEG | VALID | 2114 | PICA | N | N |  | INSP | 57 | A | C | A
E-DC-57-850 | DRAINS - CLOSED DRAINS | FA_PEG | VALID | 2114 | PICA | N | N |  | INSP | 57 | A | C | A
E-DC-57-851 | DRAINS - CLOSED DRAINS | FA_PEG | VALID | 2114 | PICA | N | N |  | INSP | 57 | A | C | A
E-DC-57-852 | DRAINS - CLOSED DRAINS | FA_PEG | VALID | 2114 | PICA | N | N |  | INSP | 57 | A | C | A
E-DC-57-854 | DRAINS - CLOSED DRAINS | FA_PEG | VALID | 2114 | PICA | N | N |  | INSP | 57 | A | C | A
E-DC-57-855 | DRAINS - CLOSED DRAINS | FA_PEG | VALID | 2114 | PICA | N | N |  | INSP | 57 | A | C | A
E-DC-57-856 | DRAINS - CLOSED DRAINS | FA_PEG | VALID | 2114 | PICA | N | N |  | INSP | 57 | A | C | A
E-DC-57-857 | DRAINS - CLOSED DRAINS | FA_PEG | VALID | 2114 | PICA | N | N |  | INSP | 57 | A | C | A
E-DC-57-859 | DRAINS - CLOSED DRAINS | FA_PEG | VALID | 2114 | PICA | N | N |  | INSP | 57 | A | C | A
E-DC-57-860 | DRAINS - CLOSED DRAINS | FA_PEG | VALID | 2114 | PICA | N | N |  | INSP | 57 | A | C | A
E-DC-57-870 | DRAINS - CLOSED DRAINS | FA_PEG | VALID | 2114 | PICA | N | N |  | INSP | 57 | A | C | A
E-DC-57-871 | DRAINS - CLOSED DRAINS | FA_PEG | VALID | 2114 | PICA | N | N |  | INSP | 57 | A | C | A
E-DC-57-873 | DRAINS - CLOSED DRAINS | FA_PEG | VALID | 2114 | PICA | N | N |  | INSP | 57 | A | C | A
E-DC-57-874 | DRAINS - CLOSED DRAINS | FA_PEG | VALID | 2114 | PICA | N | N |  | INSP | 57 | A | C | A
E-DC-57-875 | DRAINS - CLOSED DRAINS | FA_PEG | VALID | 2114 | PICA | N | N |  | INSP | 57 | A | C | A
E-DC-57-876 | DRAINS - CLOSED DRAINS | FA_PEG | VALID | 2114 | PICA | N | N |  | INSP | 57 | A | C | A
E-DC-57-877 | DRAINS - CLOSED DRAINS | FA_PEG | VALID | 2114 | PICA | N | N |  | INSP | 57 | A | C | A
E-DC-57-878 | DRAINS - CLOSED DRAINS | FA_PEG | VALID | 2114 | PICA | N | N |  | INSP | 57 | A | C | A
E-DC-57-879 | DRAINS - CLOSED DRAINS | FA_PEG | VALID | 2114 | PICA | N | N |  | INSP | 57 | A | C | A
E-DC-57-880 | DRAINS - CLOSED DRAINS | FA_PEG | VALID | 2114 | PICA | N | N |  | INSP | 57 | A | C | A
E-DC-57-881 | DRAINS - CLOSED DRAINS | FA_PEG | VALID | 2114 | PICA | N | N |  | INSP | 57 | A | C | A
E-DC-57-882 | DRAINS - CLOSED DRAINS | FA_PEG | VALID | 2114 | PICA | N | N |  | INSP | 57 | A | C | A
E-DC-57-883 | DRAINS - CLOSED DRAINS | FA_PEG | VALID | 2114 | PICA | N | N |  | INSP | 57 | A | C | A
E-DC-57-884 | DRAINS - CLOSED DRAINS | FA_PEG | VALID | 2114 | PICA | N | N |  | INSP | 57 | A | C | A
E-DC-57-885 | DRAINS - CLOSED DRAINS | FA_PEG | VALID | 2114 | PICA | N | N |  | INSP | 57 | A | C | A
E-DC-57-886 | DRAINS - CLOSED DRAINS | FA_PEG | VALID | 2114 | PICA | N | N |  | INSP | 57 | A | C | A
E-DC-57-887 | DRAINS - CLOSED DRAINS | FA_PEG | VALID | 2114 | PICA | N | N |  | INSP | 57 | A | C | A
E-DC-57-888 | DRAINS - CLOSED DRAINS | FA_PEG | VALID | 2114 | PICA | N | N |  | INSP | 57 | A | C | A
E-DC-57-889 | DRAINS - CLOSED DRAINS | FA_PEG | VALID | 2114 | PICA | N | N |  | INSP | 57 | A | C | A
E-DC-57-890 | DRAINS - CLOSED DRAINS | FA_PEG | VALID | 2114 | PICA | N | N |  | INSP | 57 | A | C | A
E-DC-57-891 | DRAINS - CLOSED DRAINS | FA_PEG | VALID | 2114 | PICA | N | N |  | INSP | 57 | A | C | A
E-DC-57-892 | DRAINS - CLOSED DRAINS | FA_PEG | VALID | 2114 | PICA | N | N |  | INSP | 57 | A | C | A
E-DC-57-893 | DRAINS - CLOSED DRAINS | FA_PEG | VALID | 2114 | PICA | N | N |  | INSP | 57 | A | C | A
E-DC-57-894 | DRAINS - CLOSED DRAINS | FA_PEG | VALID | 2114 | PICA | N | N |  | INSP | 57 | A | C | A
E-DC-57-895 | DRAINS - CLOSED DRAINS | FA_PEG | VALID | 2114 | PICA | N | N |  | INSP | 57 | A | C | A
E-DC-57-896 | DRAINS - CLOSED DRAINS | FA_PEG | VALID | 2114 | PICA | N | N |  | INSP | 57 | A | C | A
E-DC-57-897 | DRAINS - CLOSED DRAINS | FA_PEG | VALID | 2114 | PICA | N | N |  | INSP | 57 | A | C | A
E-DC-57-898 | DRAINS - CLOSED DRAINS | FA_PEG | VALID | 2114 | PICA | N | N |  | INSP | 57 | A | C | A
E-DC-57-899 | DRAINS - CLOSED DRAINS | FA_PEG | VALID | 2114 | PICA | N | N |  | INSP | 57 | A | C | A
E-DC-57-900 | DRAINS - CLOSED DRAINS | FA_PEG | VALID | 2114 | PICA | N | N |  | INSP | 57 | A | C | A
E-DC-57-901 | DRAINS - CLOSED DRAINS | FA_PEG | VALID | 2114 | PICA | N | N |  | INSP | 57 | A | C | A
E-DC-57-905 | DRAINS - CLOSED DRAINS | FA_PEG | VALID | 2114 | PICA | N | N |  | INSP | 57 | A | C | A
E-DC-57-906 | DRAINS - CLOSED DRAINS | FA_PEG | VALID | 2114 | PICA | N | N |  | INSP | 57 | A | C | A
E-DC-57-910 | DRAINS - CLOSED DRAINS | FA_PEG | VALID | 2114 | PICA | N | N |  | INSP | 57 | A | C | A
E-DC-57-912 | DRAINS - CLOSED DRAINS | FA_PEG | VALID | 2114 | PICA | N | N |  | INSP | 57 | A | C | A
E-DC-57-915 | DRAINS - CLOSED DRAINS | FA_PEG | VALID | 2114 | PICA | N | N |  | INSP | 57 | A | C | A
E-DC-57-916 | DRAINS - CLOSED DRAINS | FA_PEG | VALID | 2114 | PICA | N | N |  | INSP | 57 | A | C | A
R-DC-57-075 | DRAINS - CLOSED DRAINS | FA_PEG | VALID | 2114 | PICA | N | N |  | INSP | 57 | A | C | A
R-DC-57-001 | DRAINS - CLOSED DRAINS | FA_PEG | VALID | 2114 | PICA | N | N |  | INSP | 57 | A | C | A
R-DC-57-002 | DRAINS - CLOSED DRAINS | FA_PEG | VALID | 2114 | PICA | N | N |  | INSP | 57 | A | C | A
R-DC-57-003 | DRAINS - CLOSED DRAINS | FA_PEG | VALID | 2114 | PICA | N | N |  | INSP | 57 | A | C | A
R-DC-57-004 | DRAINS - CLOSED DRAINS | FA_PEG | VALID | 2114 | PICA | N | N |  | INSP | 57 | A | C | A
R-DC-57-005 | DRAINS - CLOSED DRAINS | FA_PEG | VALID | 2114 | PICA | N | N |  | INSP | 57 | A | C | A
R-DC-57-006 | DRAINS - CLOSED DRAINS | FA_PEG | VALID | 2114 | PICA | N | N |  | INSP | 57 | A | C | A
R-DC-57-007 | DRAINS - CLOSED DRAINS | FA_PEG | VALID | 2114 | PICA | N | N |  | INSP | 57 | A | C | A
R-DC-57-009 | DRAINS - CLOSED DRAINS | FA_PEG | VALID | 2114 | PICA | N | N |  | INSP | 57 | A | C | A
R-DC-57-016 | DRAINS - CLOSED DRAINS | FA_PEG | VALID | 2114 | PICA | N | N |  | INSP | 57 | A | C | A
R-DC-57-017 | DRAINS - CLOSED DRAINS | FA_PEG | VALID | 2114 | PICA | N | N |  | INSP | 57 | A | C | A
R-DC-57-023 | DRAINS - CLOSED DRAINS | FA_PEG | VALID | 2114 | PICA | N | N |  | INSP | 57 | A | C | A
R-DC-57-025 | DRAINS - CLOSED DRAINS | FA_PEG | VALID | 2114 | PICA | N | N |  | INSP | 57 | A | C | A
R-DC-57-027 | DRAINS - CLOSED DRAINS | FA_PEG | VALID | 2114 | PICA | N | N |  | INSP | 57 | A | C | A
R-DC-57-030 | DRAINS - CLOSED DRAINS | FA_PEG | VALID | 2114 | PICA | N | N |  | INSP | 57 | A | C | A
R-DC-57-035 | DRAINS - CLOSED DRAINS | FA_PEG | VALID | 2114 | PICA | N | N |  | INSP | 57 | A | C | A
R-DC-57-045 | DRAINS - CLOSED DRAINS | FA_PEG | VALID | 2114 | PICA | N | N |  | INSP | 57 | A | C | A
R-DC-57-046 | DRAINS - CLOSED DRAINS | FA_PEG | VALID | 2114 | PICA | N | N |  | INSP | 57 | A | C | A
R-DC-57-047 | DRAINS - CLOSED DRAINS | FA_PEG | VALID | 2114 | PICA | N | N |  | INSP | 57 | A | C | A
R-DC-57-048 | DRAINS - CLOSED DRAINS | FA_PEG | VALID | 2114 | PICA | N | N |  | INSP | 57 | A | C | A
R-DC-57-049 | DRAINS - CLOSED DRAINS | FA_PEG | VALID | 2114 | PICA | N | N |  | INSP | 57 | A | C | A
R-DC-57-050 | DRAINS - CLOSED DRAINS | FA_PEG | VALID | 2114 | PICA | N | N |  | INSP | 57 | A | C | A
R-DC-57-051 | DRAINS - CLOSED DRAINS | FA_PEG | VALID | 2114 | PICA | N | N |  | INSP | 57 | A | C | A
R-DC-57-052 | DRAINS - CLOSED DRAINS | FA_PEG | VALID | 2114 | PICA | N | N |  | INSP | 57 | A | C | A
R-DC-57-055 | DRAINS - CLOSED DRAINS | FA_PEG | VALID | 2114 | PICA | N | N |  | INSP | 57 | A | C | A
R-DC-57-056 | DRAINS - CLOSED DRAINS | FA_PEG | VALID | 2114 | PICA | N | N |  | INSP | 57 | A | C | A
R-DC-57-057 | DRAINS - CLOSED DRAINS | FA_PEG | VALID | 2114 | PICA | N | N |  | INSP | 57 | A | C | A
R-DC-57-058 | DRAINS - CLOSED DRAINS | FA_PEG | VALID | 2114 | PICA | N | N |  | INSP | 57 | A | C | A
R-DC-57-059 | DRAINS - CLOSED DRAINS | FA_PEG | VALID | 2114 | PICA | N | N |  | INSP | 57 | A | C | A
R-DC-57-060 | DRAINS - CLOSED DRAINS | FA_PEG | VALID | 2114 | PICA | N | N |  | INSP | 57 | A | C | A
R-DC-57-061 | DRAINS - CLOSED DRAINS | FA_PEG | VALID | 2114 | PICA | N | N |  | INSP | 57 | A | C | A
R-DC-57-062 | DRAINS - CLOSED DRAINS | FA_PEG | VALID | 2114 | PICA | N | N |  | INSP | 57 | A | C | A
R-DC-57-063 | DRAINS - CLOSED DRAINS | FA_PEG | VALID | 2114 | PICA | N | N |  | INSP | 57 | A | C | A
R-DC-57-064 | DRAINS - CLOSED DRAINS | FA_PEG | VALID | 2114 | PICA | N | N |  | INSP | 57 | A | C | A
R-DC-57-068 | DRAINS - CLOSED DRAINS | FA_PEG | VALID | 2114 | PICA | N | N |  | INSP | 57 | A | C | A
R-DC-57-070 | DRAINS - CLOSED DRAINS | FA_PEG | VALID | 2114 | PICA | N | N |  | INSP | 57 | A | C | A
R-DC-57-074 | DRAINS - CLOSED DRAINS | FA_PEG | VALID | 2114 | PICA | N | N |  | INSP | 57 | A | C | A
R-DC-57-076 | DRAINS - CLOSED DRAINS | FA_PEG | VALID | 2114 | PICA | N | N |  | INSP | 57 | A | C | A
R-DC-57-078 | DRAINS - CLOSED DRAINS | FA_PEG | VALID | 2114 | PICA | N | N |  | INSP | 57 | A | C | A
R-DC-57-084 | DRAINS - CLOSED DRAINS | FA_PEG | VALID | 2114 | PICA | N | N |  | INSP | 57 | A | C | A
R-DC-57-085 | DRAINS - CLOSED DRAINS | FA_PEG | VALID | 2114 | PICA | N | N |  | INSP | 57 | A | C | A
R-DC-57-086 | DRAINS - CLOSED DRAINS | FA_PEG | VALID | 2114 | PICA | N | N |  | INSP | 57 | A | C | A
R-DC-57-087 | DRAINS - CLOSED DRAINS | FA_PEG | VALID | 2114 | PICA | N | N |  | INSP | 57 | A | C | A
R-DC-57-088 | DRAINS - CLOSED DRAINS | FA_PEG | VALID | 2114 | PICA | N | N |  | INSP | 57 | A | C | A
R-DC-57-089 | DRAINS - CLOSED DRAINS | FA_PEG | VALID | 2114 | PICA | N | N |  | INSP | 57 | A | C | A
R-DC-57-090 | DRAINS - CLOSED DRAINS | FA_PEG | VALID | 2114 | PICA | N | N |  | INSP | 57 | A | C | A
R-DC-57-091 | DRAINS - CLOSED DRAINS | FA_PEG | VALID | 2114 | PICA | N | N |  | INSP | 57 | A | C | A
R-DC-57-092 | DRAINS - CLOSED DRAINS | FA_PEG | VALID | 2114 | PICA | N | N |  | INSP | 57 | A | C | A
R-DC-57-094 | DRAINS - CLOSED DRAINS | FA_PEG | VALID | 2114 | PICA | N | N |  | INSP | 57 | A | C | A
R-DC-57-095 | DRAINS - CLOSED DRAINS | FA_PEG | VALID | 2114 | PICA | N | N |  | INSP | 57 | A | C | A
R-DC-57-096 | DRAINS - CLOSED DRAINS | FA_PEG | VALID | 2114 | PICA | N | N |  | INSP | 57 | A | C | A
R-DC-57-097 | DRAINS - CLOSED DRAINS | FA_PEG | VALID | 2114 | PICA | N | N |  | INSP | 57 | A | C | A
R-DC-57-098 | DRAINS - CLOSED DRAINS | FA_PEG | VALID | 2114 | PICA | N | N |  | INSP | 57 | A | C | A
R-DC-57-100 | DRAINS - CLOSED DRAINS | FA_PEG | VALID | 2114 | PICA | N | N |  | INSP | 57 | A | C | A
R-DC-57-101 | DRAINS - CLOSED DRAINS | FA_PEG | VALID | 2114 | PICA | N | N |  | INSP | 57 | A | C | A
R-FA-4521A | FLASH GAS COOLER FAN A | FA_REFA | VALID | 1396 | FAAX | N | N |  | MECH | 45 | A | A | A
R-FA-4521B | FLASH GAS COOLER FAN B | FA_REFA | VALID | 1396 | FAAX | N | N |  | MECH | 45 | A | A | A
R-FA-4521C | FLASH GAS COOLER FAN C | FA_REFA | VALID | 1396 | FAAX | N | N |  | MECH | 45 | A | A | A
E-V-6001 | HOT OIL EXPANSION DRUM | FA_SEPHS | VALID | 1662 | VESE | N | N |  | INSP | 60 | A | C | A
E-DC-67-001 | DRAINS - CLOSED DRAINS | FA_PEG | VALID | 2114 | PICA | N | N |  | INSP | 67 | B | C | B
E-DC-67-002 | DRAINS - CLOSED DRAINS | FA_PEG | VALID | 2114 | PICA | N | N |  | INSP | 67 | B | C | B
E-DC-67-003 | DRAINS - CLOSED DRAINS | FA_PEG | VALID | 2114 | PICA | N | N |  | INSP | 67 | B | C | B
E-DC-67-004 | DRAINS - CLOSED DRAINS | FA_PEG | VALID | 2114 | PICA | N | N |  | INSP | 67 | B | C | B
E-DC-67-005 | DRAINS - CLOSED DRAINS | FA_PEG | VALID | 2114 | PICA | N | N |  | INSP | 67 | B | C | B
E-DC-67-006 | DRAINS - CLOSED DRAINS | FA_PEG | VALID | 2114 | PICA | N | N |  | INSP | 67 | B | C | B
E-DC-67-007 | DRAINS - CLOSED DRAINS | FA_PEG | VALID | 2114 | PICA | N | N |  | INSP | 67 | B | C | B
E-DC-67-008 | DRAINS - CLOSED DRAINS | FA_PEG | VALID | 2114 | PICA | N | N |  | INSP | 67 | B | C | B
E-DC-67-009 | DRAINS - CLOSED DRAINS | FA_PEG | VALID | 2114 | PICA | N | N |  | INSP | 67 | B | C | B
E-DC-67-010 | DRAINS - CLOSED DRAINS | FA_PEG | VALID | 2114 | PICA | N | N |  | INSP | 67 | B | C | B
E-DC-67-011 | DRAINS - CLOSED DRAINS | FA_PEG | VALID | 2114 | PICA | N | N |  | INSP | 67 | B | C | B
E-DC-67-012 | DRAINS - CLOSED DRAINS | FA_PEG | VALID | 2114 | PICA | N | N |  | INSP | 67 | B | C | B
E-DC-67-015 | DRAINS - CLOSED DRAINS | FA_PEG | VALID | 2114 | PICA | N | N |  | INSP | 67 | B | C | B
E-DC-67-016 | DRAINS - CLOSED DRAINS | FA_PEG | VALID | 2114 | PICA | N | N |  | INSP | 67 | B | C | B
E-DC-67-017 | DRAINS - CLOSED DRAINS | FA_PEG | VALID | 2114 | PICA | N | N |  | INSP | 67 | B | C | B
E-DC-67-021 | DRAINS - CLOSED DRAINS | FA_PEG | VALID | 2114 | PICA | N | N |  | INSP | 67 | B | C | B
E-DC-67-032 | DRAINS - CLOSED DRAINS | FA_PEG | VALID | 2114 | PICA | N | N |  | INSP | 67 | B | C | B
E-DC-67-033 | DRAINS - CLOSED DRAINS | FA_PEG | VALID | 2114 | PICA | N | N |  | INSP | 67 | B | C | B
E-DC-67-045 | DRAINS - CLOSED DRAINS | FA_PEG | VALID | 2114 | PICA | N | N |  | INSP | 67 | B | C | B
E-DC-67-046 | DRAINS - CLOSED DRAINS | FA_PEG | VALID | 2114 | PICA | N | N |  | INSP | 67 | B | C | B
E-DC-67-052 | DRAINS - CLOSED DRAINS | FA_PEG | VALID | 2114 | PICA | N | N |  | INSP | 67 | B | C | B
E-DC-67-055 | DRAINS - CLOSED DRAINS | FA_PEG | VALID | 2114 | PICA | N | N |  | INSP | 67 | B | C | B
E-DC-67-056 | DRAINS - CLOSED DRAINS | FA_PEG | VALID | 2114 | PICA | N | N |  | INSP | 67 | B | C | B
E-DC-67-057 | DRAINS - CLOSED DRAINS | FA_PEG | VALID | 2114 | PICA | N | N |  | INSP | 67 | B | C | B
E-DC-67-117 | DRAINS - CLOSED DRAINS | FA_PEG | VALID | 2114 | PICA | N | N |  | INSP | 67 | B | C | B
E-DC-67-122 | DRAINS - CLOSED DRAINS | FA_PEG | VALID | 2114 | PICA | N | N |  | INSP | 67 | B | C | B
E-DC-67-167 | DRAINS - CLOSED DRAINS | FA_PEG | VALID | 2114 | PICA | N | N |  | INSP | 67 | B | C | B
E-DC-67-168 | DRAINS - CLOSED DRAINS | FA_PEG | VALID | 2114 | PICA | N | N |  | INSP | 67 | B | C | B
E-DC-67-170 | DRAINS - CLOSED DRAINS | FA_PEG | VALID | 2114 | PICA | N | N |  | INSP | 67 | B | C | B
E-DC-67-171 | DRAINS - CLOSED DRAINS | FA_PEG | VALID | 2114 | PICA | N | N |  | INSP | 67 | B | C | B
E-DC-67-172 | DRAINS - CLOSED DRAINS | FA_PEG | VALID | 2114 | PICA | N | N |  | INSP | 67 | B | C | B
E-DC-67-181 | DRAINS - CLOSED DRAINS | FA_PEG | VALID | 2114 | PICA | N | N |  | INSP | 67 | B | C | B
E-DC-67-182 | DRAINS - CLOSED DRAINS | FA_PEG | VALID | 2114 | PICA | N | N |  | INSP | 67 | B | C | B
E-DC-67-183 | DRAINS - CLOSED DRAINS | FA_PEG | VALID | 2114 | PICA | N | N |  | INSP | 67 | B | C | B
E-DC-67-184 | DRAINS - CLOSED DRAINS | FA_PEG | VALID | 2114 | PICA | N | N |  | INSP | 67 | B | C | B
E-DC-67-185 | DRAINS - CLOSED DRAINS | FA_PEG | VALID | 2114 | PICA | N | N |  | INSP | 67 | B | C | B
E-DC-67-186 | DRAINS - CLOSED DRAINS | FA_PEG | VALID | 2114 | PICA | N | N |  | INSP | 67 | B | C | B
E-DC-67-187 | DRAINS - CLOSED DRAINS | FA_PEG | VALID | 2114 | PICA | N | N |  | INSP | 67 | B | C | B
E-DC-67-188 | DRAINS - CLOSED DRAINS | FA_PEG | VALID | 2114 | PICA | N | N |  | INSP | 67 | B | C | B
E-DC-67-189 | DRAINS - CLOSED DRAINS | FA_PEG | VALID | 2114 | PICA | N | N |  | INSP | 67 | B | C | B
E-DC-67-190 | DRAINS - CLOSED DRAINS | FA_PEG | VALID | 2114 | PICA | N | N |  | INSP | 67 | B | C | B
E-DC-67-191 | DRAINS - CLOSED DRAINS | FA_PEG | VALID | 2114 | PICA | N | N |  | INSP | 67 | B | C | B
E-DC-67-192 | DRAINS - CLOSED DRAINS | FA_PEG | VALID | 2114 | PICA | N | N |  | INSP | 67 | B | C | B
E-DC-67-193 | DRAINS - CLOSED DRAINS | FA_PEG | VALID | 2114 | PICA | N | N |  | INSP | 67 | B | C | B
E-DC-67-194 | DRAINS - CLOSED DRAINS | FA_PEG | VALID | 2114 | PICA | N | N |  | INSP | 67 | B | C | B
E-DC-67-195 | DRAINS - CLOSED DRAINS | FA_PEG | VALID | 2114 | PICA | N | N |  | INSP | 67 | B | C | B
E-DC-67-196 | DRAINS - CLOSED DRAINS | FA_PEG | VALID | 2114 | PICA | N | N |  | INSP | 67 | B | C | B
E-DC-67-197 | DRAINS - CLOSED DRAINS | FA_PEG | VALID | 2114 | PICA | N | N |  | INSP | 67 | B | C | B
E-DC-67-198 | DRAINS - CLOSED DRAINS | FA_PEG | VALID | 2114 | PICA | N | N |  | INSP | 67 | B | C | B
E-DC-67-199 | DRAINS - CLOSED DRAINS | FA_PEG | VALID | 2114 | PICA | N | N |  | INSP | 67 | B | C | B
E-DC-67-200 | DRAINS - CLOSED DRAINS | FA_PEG | VALID | 2114 | PICA | N | N |  | INSP | 67 | B | C | B
E-DC-67-201 | DRAINS - CLOSED DRAINS | FA_PEG | VALID | 2114 | PICA | N | N |  | INSP | 67 | B | C | B
E-DC-67-203 | DRAINS - CLOSED DRAINS | FA_PEG | VALID | 2114 | PICA | N | N |  | INSP | 67 | B | C | B
E-DC-67-204 | DRAINS - CLOSED DRAINS | FA_PEG | VALID | 2114 | PICA | N | N |  | INSP | 67 | B | C | B
E-DC-67-205 | DRAINS - CLOSED DRAINS | FA_PEG | VALID | 2114 | PICA | N | N |  | INSP | 67 | B | C | B
E-DC-67-206 | DRAINS - CLOSED DRAINS | FA_PEG | VALID | 2114 | PICA | N | N |  | INSP | 67 | B | C | B
E-DC-67-207 | DRAINS - CLOSED DRAINS | FA_PEG | VALID | 2114 | PICA | N | N |  | INSP | 67 | B | C | B
E-DC-67-208 | DRAINS - CLOSED DRAINS | FA_PEG | VALID | 2114 | PICA | N | N |  | INSP | 67 | B | C | B
E-DC-67-209 | DRAINS - CLOSED DRAINS | FA_PEG | VALID | 2114 | PICA | N | N |  | INSP | 67 | B | C | B
E-DC-67-211 | DRAINS - CLOSED DRAINS | FA_PEG | VALID | 2114 | PICA | N | N |  | INSP | 67 | B | C | B
E-DC-67-212 | DRAINS - CLOSED DRAINS | FA_PEG | VALID | 2114 | PICA | N | N |  | INSP | 67 | B | C | B
E-DC-67-261 | DRAINS - CLOSED DRAINS | FA_PEG | VALID | 2114 | PICA | N | N |  | INSP | 67 | B | C | B
E-DC-67-262 | DRAINS - CLOSED DRAINS | FA_PEG | VALID | 2114 | PICA | N | N |  | INSP | 67 | B | C | B
E-PM-6701A | SKIMMED OIL PUMP MOTOR | FA_EECMI | VALID | 63774 | EMAC | N | N |  | ELEC | 67 | B | C | B
E-PM-6701B | SKIMMED OIL PUMP MOTOR | FA_EECMI | VALID | 63774 | EMAC | N | N |  | ELEC | 67 | B | C | B
NOTAG-1365 | HAND PRIMING FUEL PUMP | FA_REPD | VALID | 1644 |  | N | N |  | MECH | 87 | B | B | B
NOTAG-1377 | ENGINE DRIVEN OIL PUMP | FA_REPD | VALID | 1644 |  | N | N |  | MECH | 87 | B | B | B
R-TR-8021 | 3.3KV/400V TRANSFORMER | FA_EETFW | VALID | 63771 | PTOT | N | N |  | ELEC | 80 | A | B | A
R-TR-8022 | 3.3KV/400V TRANSFORMER | FA_EETFW | VALID | 63771 | PTOT | N | N |  | ELEC | 80 | A | B | A
R-TR-8023 | 3.3KV/400V TRANSFORMER | FA_EETFW | VALID | 63771 | PTOT | N | N |  | ELEC | 80 | A | B | A
E24HS081 | HAND SWITCH FOR EA2413 | FA_INDS | VALID | 41348 | PSHS | N | N |  | INST | 24 | A | C | A
E24HS481 | HAND SWITCH FOR EA2423 | FA_INDS | VALID | 41348 | PSHS | N | N |  | INST | 24 | A | C | A
E25HS089 | STACK DAMPER ON EX2511 | FA_INDS | VALID | 41348 | PSHS | N | N |  | INST | 25 | A | C | A
E25HS589 | STACK DAMPER ON EX2521 | FA_INDS | VALID | 41348 | PSHS | N | N |  | INST | 25 | A | C | A
E-DC-91-001 | DRAINS - CLOSED DRAINS | FA_PEG | VALID | 2114 | PICA | N | N |  | INSP | 91 | C | C | C
E-DC-91-002 | DRAINS - CLOSED DRAINS | FA_PEG | VALID | 2114 | PICA | N | N |  | INSP | 91 | C | C | C
E-DC-91-003 | DRAINS - CLOSED DRAINS | FA_PEG | VALID | 2114 | PICA | N | N |  | INSP | 91 | C | C | C
E-DC-91-004 | DRAINS - CLOSED DRAINS | FA_PEG | VALID | 2114 | PICA | N | N |  | INSP | 91 | C | C | C
E-DC-91-005 | DRAINS - CLOSED DRAINS | FA_PEG | VALID | 2114 | PICA | N | N |  | INSP | 91 | C | C | C
E-DC-91-006 | DRAINS - CLOSED DRAINS | FA_PEG | VALID | 2114 | PICA | N | N |  | INSP | 91 | C | C | C
E-DC-91-007 | DRAINS - CLOSED DRAINS | FA_PEG | VALID | 2114 | PICA | N | N |  | INSP | 91 | C | C | C
E-DC-91-008 | DRAINS - CLOSED DRAINS | FA_PEG | VALID | 2114 | PICA | N | N |  | INSP | 91 | C | C | C
E-DC-91-009 | DRAINS - CLOSED DRAINS | FA_PEG | VALID | 2114 | PICA | N | N |  | INSP | 91 | C | C | C
E-DC-91-010 | DRAINS - CLOSED DRAINS | FA_PEG | VALID | 2114 | PICA | N | N |  | INSP | 91 | C | C | C
E-DC-91-011 | DRAINS - CLOSED DRAINS | FA_PEG | VALID | 2114 | PICA | N | N |  | INSP | 91 | C | C | C
E-DC-91-012 | DRAINS - CLOSED DRAINS | FA_PEG | VALID | 2114 | PICA | N | N |  | INSP | 91 | C | C | C
E-DC-91-013 | DRAINS - CLOSED DRAINS | FA_PEG | VALID | 2114 | PICA | N | N |  | INSP | 91 | C | C | C
E-DC-91-014 | DRAINS - CLOSED DRAINS | FA_PEG | VALID | 2114 | PICA | N | N |  | INSP | 91 | C | C | C
E-DC-91-015 | DRAINS - CLOSED DRAINS | FA_PEG | VALID | 2114 | PICA | N | N |  | INSP | 91 | C | C | C
E-DC-91-016 | DRAINS - CLOSED DRAINS | FA_PEG | VALID | 2114 | PICA | N | N |  | INSP | 91 | C | C | C
E-DC-91-017 | DRAINS - CLOSED DRAINS | FA_PEG | VALID | 2114 | PICA | N | N |  | INSP | 91 | C | C | C
E-DC-91-018 | DRAINS - CLOSED DRAINS | FA_PEG | VALID | 2114 | PICA | N | N |  | INSP | 91 | C | C | C
E-DC-91-019 | DRAINS - CLOSED DRAINS | FA_PEG | VALID | 2114 | PICA | N | N |  | INSP | 91 | C | C | C
E-DC-91-020 | DRAINS - CLOSED DRAINS | FA_PEG | VALID | 2114 | PICA | N | N |  | INSP | 91 | C | C | C
E-DC-91-021 | DRAINS - CLOSED DRAINS | FA_PEG | VALID | 2114 | PICA | N | N |  | INSP | 91 | C | C | C
E-DC-91-022 | DRAINS - CLOSED DRAINS | FA_PEG | VALID | 2114 | PICA | N | N |  | INSP | 91 | C | C | C
E-DC-91-023 | DRAINS - CLOSED DRAINS | FA_PEG | VALID | 2114 | PICA | N | N |  | INSP | 91 | C | C | C
E-DC-91-024 | DRAINS - CLOSED DRAINS | FA_PEG | VALID | 2114 | PICA | N | N |  | INSP | 91 | C | C | C
E-DC-91-025 | DRAINS - CLOSED DRAINS | FA_PEG | VALID | 2114 | PICA | N | N |  | INSP | 91 | C | C | C
E-DC-91-026 | DRAINS - CLOSED DRAINS | FA_PEG | VALID | 2114 | PICA | N | N |  | INSP | 91 | C | C | C
E-DC-91-027 | DRAINS - CLOSED DRAINS | FA_PEG | VALID | 2114 | PICA | N | N |  | INSP | 91 | C | C | C
R27HS151A | CO2 RELEASE HAND SWITCH | FA_INDS | VALID | 41348 | PSHS | N | N |  | INST | 27 | A | C | A
R27HS151B | CO2 RELEASE HAND SWITCH | FA_INDS | VALID | 41348 | PSHS | N | N |  | INST | 27 | A | C | A
E-SM-8731 | ELECTRIC STARTER MOTOR | FA_EECMI | VALID | 63774 | EMAC | N | N |  | ELEC | 87 | B | C | B
E-DC-30-722 | DRAINS - CLOSED DRAINS | FA_PEG | VALID | 2114 | PICA | N | N |  | INSP | 30 | A | C | A
E-DC-30-717 | DRAINS - CLOSED DRAINS | FA_PEG | VALID | 2114 | PICA | N | N |  | INSP | 30 | A | C | A
E-DC-30-728 | DRAINS - CLOSED DRAINS | FA_PEG | VALID | 2114 | PICA | N | N |  | INSP | 30 | A | C | A
R-DC-57-127 | DRAINS - CLOSED DRAINS | FA_PEG | VALID | 2114 | PICA | N | N |  | INSP | 57 | A | C | A
R-DC-57-126 | DRAINS - CLOSED DRAINS | FA_PEG | VALID | 2114 | PICA | N | N |  | INSP | 57 | A | C | A
R-DC-57-125 | DRAINS - CLOSED DRAINS | FA_PEG | VALID | 2114 | PICA | N | N |  | INSP | 57 | A | C | A
R-DC-20-141 | DRAINS - CLOSED DRAINS | FA_PEG | VALID | 2114 | PICA | N | N |  | INSP | 20 | A | C | A
R-DC-20-142 | DRAINS - CLOSED DRAINS | FA_PEG | VALID | 2114 | PICA | N | N |  | INSP | 20 | A | C | A
R-DC-20-143 | DRAINS - CLOSED DRAINS | FA_PEG | VALID | 2114 | PICA | N | N |  | INSP | 20 | A | C | A
R-DC-57-124 | DRAINS - CLOSED DRAINS | FA_PEG | VALID | 2114 | PICA | N | N |  | INSP | 57 | A | C | A
R-DC-57-107 | DRAINS - CLOSED DRAINS | FA_PEG | VALID | 2114 | PICA | N | N |  | INSP | 57 | A | C | A
R-DC-57-131 | DRAINS - CLOSED DRAINS | FA_PEG | VALID | 2114 | PICA | N | N |  | INSP | 57 | A | C | A
R-DC-57-116 | DRAINS - CLOSED DRAINS | FA_PEG | VALID | 2114 | PICA | N | N |  | INSP | 57 | A | C | A
R-DC-57-115 | DRAINS - CLOSED DRAINS | FA_PEG | VALID | 2114 | PICA | N | N |  | INSP | 57 | A | C | A
R-DC-57-114 | DRAINS - CLOSED DRAINS | FA_PEG | VALID | 2114 | PICA | N | N |  | INSP | 57 | A | C | A
R-DC-57-113 | DRAINS - CLOSED DRAINS | FA_PEG | VALID | 2114 | PICA | N | N |  | INSP | 57 | A | C | A
R-DC-57-043 | DRAINS - CLOSED DRAINS | FA_PEG | VALID | 2114 | PICA | N | N |  | INSP | 57 | A | C | A
R-DC-57-102 | DRAINS - CLOSED DRAINS | FA_PEG | VALID | 2114 | PICA | N | N |  | INSP | 57 | A | C | A
R-DC-57-103 | DRAINS - CLOSED DRAINS | FA_PEG | VALID | 2114 | PICA | N | N |  | INSP | 57 | A | C | A
R-DC-57-105 | DRAINS - CLOSED DRAINS | FA_PEG | VALID | 2114 | PICA | N | N |  | INSP | 57 | A | C | A
R-DC-57-129 | DRAINS - CLOSED DRAINS | FA_PEG | VALID | 2114 | PICA | N | N |  | INSP | 57 | A | C | A
R-DC-57-130 | DRAINS - CLOSED DRAINS | FA_PEG | VALID | 2114 | PICA | N | N |  | INSP | 57 | A | C | A
R-DC-57-140 | DRAINS - CLOSED DRAINS | FA_PEG | VALID | 2114 | PICA | N | N |  | INSP | 57 | A | C | A
R-DC-57-139 | DRAINS - CLOSED DRAINS | FA_PEG | VALID | 2114 | PICA | N | N |  | INSP | 57 | A | C | A
R-DC-57-138 | DRAINS - CLOSED DRAINS | FA_PEG | VALID | 2114 | PICA | N | N |  | INSP | 57 | A | C | A
R-DC-57-136 | DRAINS - CLOSED DRAINS | FA_PEG | VALID | 2114 | PICA | N | N |  | INSP | 57 | A | C | A
R-DC-57-135 | DRAINS - CLOSED DRAINS | FA_PEG | VALID | 2114 | PICA | N | N |  | INSP | 57 | A | C | A
R-DC-57-134 | DRAINS - CLOSED DRAINS | FA_PEG | VALID | 2114 | PICA | N | N |  | INSP | 57 | A | C | A
R-DC-57-133 | DRAINS - CLOSED DRAINS | FA_PEG | VALID | 2114 | PICA | N | N |  | INSP | 57 | A | C | A
R-DC-57-132 | DRAINS - CLOSED DRAINS | FA_PEG | VALID | 2114 | PICA | N | N |  | INSP | 57 | A | C | A
E-DC-57-214 | DRAINS - CLOSED DRAINS | FA_PEG | VALID | 2114 | PICA | N | N |  | INSP | 57 | A | C | A
E-DC-57-921 | DRAINS - CLOSED DRAINS | FA_PEG | VALID | 2114 | PICA | N | N |  | INSP | 57 | A | C | A
E-DC-57-223 | DRAINS - CLOSED DRAINS | FA_PEG | VALID | 2114 | PICA | N | N |  | INSP | 57 | A | C | A
E-DC-57-220 | DRAINS - CLOSED DRAINS | FA_PEG | VALID | 2114 | PICA | N | N |  | INSP | 57 | A | C | A
E-DC-57-215 | DRAINS - CLOSED DRAINS | FA_PEG | VALID | 2114 | PICA | N | N |  | INSP | 57 | A | C | A
E-DC-57-186 | DRAINS - CLOSED DRAINS | FA_PEG | VALID | 2114 | PICA | N | N |  | INSP | 57 | A | C | A
E-DC-57-212 | DRAINS - CLOSED DRAINS | FA_PEG | VALID | 2114 | PICA | N | N |  | INSP | 57 | A | C | A
E-DC-57-211 | DRAINS - CLOSED DRAINS | FA_PEG | VALID | 2114 | PICA | N | N |  | INSP | 57 | A | C | A
E-DC-57-922 | DRAINS - CLOSED DRAINS | FA_PEG | VALID | 2114 | PICA | N | N |  | INSP | 57 | A | C | A
E-DC-57-210 | DRAINS - CLOSED DRAINS | FA_PEG | VALID | 2114 | PICA | N | N |  | INSP | 57 | A | C | A
E63IAM006 | INSTRUMENT AIR MANIFOLD | FA_PEM | VALID | 2019 | DC | N | N |  | MECH | 63 | A | B | A
E63IAM007 | INSTRUMENT AIR MANIFOLD | FA_PEM | VALID | 2019 | DC | N | N |  | MECH | 63 | A | B | A
E63IAM008 | INSTRUMENT AIR MANIFOLD | FA_PEM | VALID | 2019 | DC | N | N |  | MECH | 63 | A | B | A
E63IAM009 | INSTRUMENT AIR MANIFOLD | FA_PEM | VALID | 2019 | DC | N | N |  | MECH | 63 | A | B | A
E63IAM010 | INSTRUMENT AIR MANIFOLD | FA_PEM | VALID | 2019 | DC | N | N |  | MECH | 63 | A | B | A
E63IAM011 | INSTRUMENT AIR MANIFOLD | FA_PEM | VALID | 2019 | DC | N | N |  | MECH | 63 | A | B | A
E63IAM012 | INSTRUMENT AIR MANIFOLD | FA_PEM | VALID | 2019 | DC | N | N |  | MECH | 63 | A | B | A
E63IAM013 | INSTRUMENT AIR MANIFOLD | FA_PEM | VALID | 2019 | DC | N | N |  | MECH | 63 | A | B | A
E63IAM014 | INSTRUMENT AIR MANIFOLD | FA_PEM | VALID | 2019 | DC | N | N |  | MECH | 63 | A | B | A
E63IAM015 | INSTRUMENT AIR MANIFOLD | FA_PEM | VALID | 2019 | DC | N | N |  | MECH | 63 | A | B | A
E63IAM016-P | INSTRUMENT AIR MANIFOLD | FA_PEM | VALID | 2019 | DC | N | N |  | MECH | 63 | A | B | A
E63IAM150-P | INSTRUMENT AIR MANIFOLD | FA_PEM | VALID | 2019 | DC | N | N |  | MECH | 63 | A | B | A
E63IAM151-P | INSTRUMENT AIR MANIFOLD | FA_PEM | VALID | 2019 | DC | N | N |  | MECH | 63 | A | B | A
E63IAM152 | INSTRUMENT AIR MANIFOLD | FA_PEM | VALID | 2019 | DC | N | N |  | MECH | 63 | A | B | A
E25XV089 | STACK DAMPER ON EX2511 | FA_PEVB | VALID | 1731 | VCGN | N | N |  | INST | 25 | A | C | A
E81PSH594 | CA RELEASED SWGR RM 02 | FA_INDS | VALID | 41348 | PSSG | N | N |  | INST | 81 | A | C | A
E81PSH609 | CA RELEASED SWGR RM 02 | FA_INDS | VALID | 41348 | PSSG | N | N |  | INST | 81 | A | C | A
E60LT020 | E60XV020 HPU HYD LEVEL | FA_INDMT | VALID | 1905 | PSLT | N | N |  | INST | 60 | A | B | A
E60LT601 | E60XV601 HPU HYD LEVEL | FA_INDMT | VALID | 1905 | PSLT | N | N |  | INST | 60 | A | B | A
E60LT701 | E60XV701 HPU HYD LEVEL | FA_INDMT | VALID | 1905 | PSLT | N | N |  | INST | 60 | A | B | A
E60LT145 | E60XV145 HPU HYD LEVEL | FA_INDMT | VALID | 1905 | PSLT | N | N |  | INST | 60 | A | B | A
E60LT173 | E60XV173 HPU HYD LEVEL | FA_INDMT | VALID | 1905 | PSLT | N | N |  | INST | 60 | A | B | A
E60LT201 | E60XV201 HPU HYD LEVEL | FA_INDMT | VALID | 1905 | PSLT | N | N |  | INST | 60 | A | B | A
E60LT221 | E60XV221 HPU HYD LEVEL | FA_INDMT | VALID | 1905 | PSLT | N | N |  | INST | 60 | A | B | A
R-TCRA-83304 | TELECOMS-SCS (INCL FO) | FA_SQTE | VALID | 1697 | TCRA | N | N |  | TELE | 83 | B | A | A
E-P-2805 | SLOP MEG LOADING PUMP | FA_REPC | VALID | 1641 | PUCE | N | N |  | MECH | 28 | A | B | A
E-VG-30-706 | INERT GAS SLUDGE TANK | FA_PEG | VALID | 2114 | PICA | N | N |  | INSP | 30 | A | C | A
E-ZSS-0001 | ELECTRICAL SUBSTATION | FA_CFSST | VALID | 63757 | BISB | N | N |  | INSP | N/A | C | A | A
E-ZSS-0002 | ELECTRICAL SUBSTATION | FA_CFSST | VALID | 63757 | BISB | N | N |  | INSP | N/A | C | A | A
E-P-6001 | HOT OIL START UP PUMP | FA_REPC | VALID | 1641 | PUCE | N | N |  | MECH | 60 | A | B | A
R-V-2029 | CONDENSATE FLASH DRUM | FA_SEPHS | VALID | 1662 | VESE | N | N |  | INSP | 20 | A | C | A
R-V-2022 | PIPELINE SLUG CATCHER | FA_SEPHS | VALID | 1662 | VESE | N | N |  | INSP | 20 | A | C | A
R-BL-4301A | BLOWER (FOR LP FLARE) | FA_REBC | VALID | 71013 | BL | N | N |  | MECH | 43 | A | A | A
R-BL-4301B | BLOWER (FOR LP FLARE) | FA_REBC | VALID | 71013 | BL | N | N |  | MECH | 43 | A | A | A
E-PM-2101A | RERUN DRUM PUMP MOTOR | FA_EECMI | VALID | 63774 | EMAC | N | N |  | ELEC | 21 | A | C | A
E-PM-2101B | RERUN DRUM PUMP MOTOR | FA_EECMI | VALID | 63774 | EMAC | N | N |  | ELEC | 21 | A | C | A
E-TK-2801A | RICH MEG STORAGE TANK | FA_SETAC | VALID | 1715 | TAFX | N | N |  | INSP | 28 | A | C | A
E-TK-2801B | RICH MEG STORAGE TANK | FA_SETAC | VALID | 1715 | TAFX | N | N |  | INSP | 28 | A | C | A
E-TK-2801C | RICH MEG STORAGE TANK | FA_SETAC | VALID | 1715 | TAFX | N | N |  | INSP | 28 | A | C | A
E-TK-2901A | LEAN MEG STORAGE TANK | FA_SETAC | VALID | 1715 | TAFX | N | N |  | INSP | 29 | A | C | A
E-TK-2901B | LEAN MEG STORAGE TANK | FA_SETAC | VALID | 1715 | TAFX | N | N |  | INSP | 29 | A | C | A
R-HX-2001A | ELECTRIC HEATER SHELL | FA_SEHT | VALID | 1450 | HBEH | N | N |  | INSP | 20 | A | C | A
R-HX-2001B | ELECTRIC HEATER SHELL | FA_SEHT | VALID | 1450 | HBEH | N | N |  | INSP | 20 | A | C | A
E-HX-4602A | FUEL GAS HEATER SHELL | FA_SEHT | VALID | 1450 | HBEH | N | N |  | INSP | 46 | A | C | A
E-HX-4602B | FUEL GAS HEATER SHELL | FA_SEHT | VALID | 1450 | HBEH | N | N |  | INSP | 46 | A | C | A
E-FL-2101A | CONDENSATE PRE-FILTER | FA_SEFE | VALID | 1410 | FS | N | N |  | MECH | 21 | A | C | A
E-FL-2101B | CONDENSATE PRE-FILTER | FA_SEFE | VALID | 1410 | FS | N | N |  | MECH | 21 | A | C | A
R-L-8021-31R-D | FEEDER FOR LIGHTING UPS R-L-8021 | FA_EETM | VALID | 63767 |  | N | N |  | ELEC | 80 | A | C | A
R-L-8021-31R-E | FEEDER FOR LIGHTING UPS R-L-8021 | FA_EETM | VALID | 63767 |  | N | N |  | ELEC | 80 | A | C | A
E-EBA-8807 | AC UPS BATTERY (HVAC) | FA_EETB | VALID | 1322 | BAEL | N | N |  | ELEC | 88 | B | A | A
E-DF-30-700 | SLUDGE PUMP FEED PIPE | FA_PEG | VALID | 2114 | PICA | N | N |  | INSP | 30 | A | C | A
E-V-4701 | METHANOL STORAGE DRUM | FA_SEPHS | VALID | 1662 | VESE | N | N |  | INSP | 47 | A | C | A
R-ICP-2701 | FISCAL METERING PANEL | FA_INSL | VALID | 63786 | CLCP | N | N |  | INST | 76 | B | C | B
E-KE-6602A | COMBUSTION AIR BLOWER | FA_REFC | VALID | 1397 | BL | N | N |  | MECH | 66 | B | B | B
E-KE-6602B | COMBUSTION AIR BLOWER | FA_REFC | VALID | 1397 | BL | N | N |  | MECH | 66 | B | B | B
E-PM-6706A | CPI OUTLET PUMP MOTOR | FA_EECMI | VALID | 63774 | EMAC | N | N |  | ELEC | 67 | B | C | B
E-PM-6706B | CPI OUTLET PUMP MOTOR | FA_EECMI | VALID | 63774 | EMAC | N | N |  | ELEC | 67 | B | C | B
R-G-8021 | TURBINE, GAS- (SOLAR) | FA_RENG | VALID | 1427 |  | N | N |  | MECH | 80 | A | A | A
R-G-8022 | TURBINE, GAS- (SOLAR) | FA_RENG | VALID | 1427 |  | N | N |  | MECH | 80 | A | A | A
E-KEM-8733A | VENTILATION FAN MOTOR | FA_EECMI | VALID | 63774 | EMAC | N | N |  | ELEC | 87 | B | C | B
E-KEM-8733B | VENTILATION FAN MOTOR | FA_EECMI | VALID | 63774 | EMAC | N | N |  | ELEC | 87 | B | C | B
E-KEM-8733C | VENTILATION FAN MOTOR | FA_EECMI | VALID | 63774 | EMAC | N | N |  | ELEC | 87 | B | C | B
E-KEM-8733D | VENTILATION FAN MOTOR | FA_EECMI | VALID | 63774 | EMAC | N | N |  | ELEC | 87 | B | C | B
E-EDB-8803A-19 | CCT-019 TBA TURNSTILE | FA_EEPBA | VALID | 63762 | ESCB | N | N |  | ELEC | 88 | B | C | B
E81PSH504 | CA RELEASED SYS RM 27 | FA_INDS | VALID | 41348 | PSSG | N | N |  | INST | 81 | A | C | A
E81PSH519 | CA RELEASED SYS RM 28 | FA_INDS | VALID | 41348 | PSSG | N | N |  | INST | 81 | A | C | A
E81PSH549 | CA RELEASED LER RM 34 | FA_INDS | VALID | 41348 | PSSG | N | N |  | INST | 81 | A | C | A
R-TCRA-99001 | TELECOM -VSAT CABINET | FA_SQTE | VALID | 1697 | TCRA | N | N |  | TELE | 99 | C | A | A
E-TK-2901C | LEAN MEG STORAGE TANK | FA_SETAC | VALID | 1715 | TAFX | N | N |  | INSP | 29 | A | C | A
E-P-2902A | LEAN MEG MAKEUP PUMP | FA_REPC | VALID | 1641 | PUCE | N | N |  | MECH | 29 | A | B | A
E-P-2806A | SLURRY TRANSFER PUMP | FA_REPC | VALID | 1641 | PUCE | N | N |  | MECH | 28 | A | B | A
E-P-2902B | LEAN MEG MAKEUP PUMP | FA_REPC | VALID | 1641 | PUCE | N | N |  | MECH | 29 | A | B | A
E-P-2806B | SLURRY TRANSFER PUMP | FA_REPC | VALID | 1641 | PUCE | N | N |  | MECH | 28 | A | B | A
E-P-2904A | LEAN MEG EXPORT PUMP | FA_REPC | VALID | 1641 | PUCE | N | N |  | MECH | 29 | A | B | A
E-P-2904B | LEAN MEG EXPORT PUMP | FA_REPC | VALID | 1641 | PUCE | N | N |  | MECH | 29 | A | B | A
E-P-2904C | LEAN MEG EXPORT PUMP | FA_REPC | VALID | 1641 | PUCE | N | N |  | MECH | 29 | A | B | A
E-AU-05-001 | AIR-COMBUSTION/PLANT | FA_PEG | VALID | 2114 | PICA | N | N |  | INSP | 05 | C | C | C
E-81-SHE-025 | FIRE HYDRANT CABINET | FA_SQFC | VALID |  |  | N | N |  | MECH | 81 | A | B | A
E-81-SHE-028 | FIRE HYDRANT CABINET | FA_SQFC | VALID |  |  | N | N |  | MECH | 81 | A | B | A
E-81-SHE-030 | FIRE HYDRANT CABINET | FA_SQFC | VALID |  |  | N | N |  | MECH | 81 | A | B | A
E-81-SHE-033 | FIRE HYDRANT CABINET | FA_SQFC | VALID |  |  | N | N |  | MECH | 81 | A | B | A
E-CD-20-001 | CHEMICAL-DEMULSIFIER | FA_PEG | VALID | 2114 | PICA | N | N |  | INSP | 20 | A | C | A
E-CD-20-002 | CHEMICAL-DEMULSIFIER | FA_PEG | VALID | 2114 | PICA | N | N |  | INSP | 20 | A | C | A
R-P-5621A | OILY WATER SUMP PUMP | FA_REPC | VALID | 1641 | PUCE | N | N |  | MECH | 56 | B | B | B
R-P-5621B | OILY WATER SUMP PUMP | FA_REPC | VALID | 1641 | PUCE | N | N |  | MECH | 56 | B | B | B
E-P-6003 | HOT OIL FILLING PUMP | FA_REPC | VALID | 1641 | PUCE | N | N |  | MECH | 60 | A | B | A
E-P-5704B | DEWATERING SUMP PUMP | FA_REPC | VALID | 1641 | PUCE | N | N |  | MECH | 57 | A | B | A
E-P-5704A | DEWATERING SUMP PUMP | FA_REPC | VALID | 1641 | PUCE | N | N |  | MECH | 57 | A | B | A
E-P-5704C | DEWATERING SUMP PUMP | FA_REPC | VALID | 1641 | PUCE | N | N |  | MECH | 57 | A | B | A
R-CD-20-001 | CHEMICAL-DEMULSIFIER | FA_PEG | VALID | 2114 | PICA | N | N |  | INSP | 20 | A | C | A
R-V-2027 | ONSHORE PIG RECEIVER | FA_SEPHS | VALID | 1662 | VESE | N | N |  | INSP | 20 | A | C | A
R-V-2030 | CONDENSATE SEPARATOR | FA_SEPHS | VALID | 1662 | VESE | N | N |  | INSP | 20 | A | C | A
E-CD-21-001 | CHEMICAL-DEMULSIFIER | FA_PEG | VALID | 2114 | PICA | N | N |  | INSP | 21 | A | C | A
E-CD-22-001 | CHEMICAL-DEMULSIFIER | FA_PEG | VALID | 2114 | PICA | N | N |  | INSP | 22 | A | C | A
E-H-4601 | AUXILIARY GAS HEATER | FA_EECH | VALID | 1450 | HBEH | N | N |  | ELEC | 46 | A | C | A
E-V-2522A | TSA ADSORBER TOWER A | FA_SEPHS | VALID | 1662 | VESE | N | N |  | INSP | 25 | A | C | A
E-V-2522B | TSA ADSORBER TOWER B | FA_SEPHS | VALID | 1662 | VESE | N | N |  | INSP | 25 | A | C | A
E-CJ-28-614 | CHEMICAL - ANTI-FOAM | FA_PEG | VALID | 2114 | PICA | N | N |  | INSP | 28 | A | C | A
R-SK-5621 | FLOATING OIL SKIMMER | FA_RER | VALID |  |  | N | N |  | MECH | 56 | B | B | B
E-CJ-30-002 | CHEMICAL - ANTI-FOAM | FA_PEG | VALID | 2114 | PICA | N | N |  | INSP | 30 | A | C | A
E-CJ-30-055 | CHEMICAL - ANTI-FOAM | FA_PEG | VALID | 2114 | PICA | N | N |  | INSP | 30 | A | C | A
E-V-3008 | MEG SALT DISSOLVER A | FA_SEPHS | VALID | 1662 | VESE | N | N |  | INSP | 30 | A | C | A
E-V-3009 | MEG SALT DISSOLVER B | FA_SEPHS | VALID | 1662 | VESE | N | N |  | INSP | 30 | A | C | A
R-V-4321 | H.P. FLARE K.O. DRUM | FA_SEPHS | VALID | 1662 | VESE | N | N |  | INSP | 43 | A | C | A
R-V-4322 | L.P. FLARE K.O. DRUM | FA_SEPHS | VALID | 1662 | VESE | N | N |  | INSP | 43 | A | C | A
E-AU-47-060 | AIR-COMBUSTION/PLANT | FA_PEG | VALID | 2114 | PICA | N | N |  | INSP | 47 | A | C | A
E-AU-51-001 | AIR-COMBUSTION/PLANT | FA_PEG | VALID | 2114 | PICA | N | N |  | INSP | 51 | B | C | B
E-AU-51-002 | AIR-COMBUSTION/PLANT | FA_PEG | VALID | 2114 | PICA | N | N |  | INSP | 51 | B | C | B
E-AU-51-018 | AIR-COMBUSTION/PLANT | FA_PEG | VALID | 2114 | PICA | N | N |  | INSP | 51 | B | C | B
E-AU-51-019 | AIR-COMBUSTION/PLANT | FA_PEG | VALID | 2114 | PICA | N | N |  | INSP | 51 | B | C | B
E-AU-51-060 | AIR-COMBUSTION/PLANT | FA_PEG | VALID | 2114 | PICA | N | N |  | INSP | 51 | B | C | B
E-AU-51-107 | AIR-COMBUSTION/PLANT | FA_PEG | VALID | 2114 | PICA | N | N |  | INSP | 51 | B | C | B
E-AU-51-108 | AIR-COMBUSTION/PLANT | FA_PEG | VALID | 2114 | PICA | N | N |  | INSP | 51 | B | C | B
E-AU-51-109 | AIR-COMBUSTION/PLANT | FA_PEG | VALID | 2114 | PICA | N | N |  | INSP | 51 | B | C | B
E-AU-51-110 | AIR-COMBUSTION/PLANT | FA_PEG | VALID | 2114 | PICA | N | N |  | INSP | 51 | B | C | B
E-CD-51-002 | CHEMICAL-DEMULSIFIER | FA_PEG | VALID | 2114 | PICA | N | N |  | INSP | 51 | B | C | B
E-CD-51-009 | CHEMICAL-DEMULSIFIER | FA_PEG | VALID | 2114 | PICA | N | N |  | INSP | 51 | B | C | B
E-CD-51-010 | CHEMICAL-DEMULSIFIER | FA_PEG | VALID | 2114 | PICA | N | N |  | INSP | 51 | B | C | B
E-CD-51-800 | CHEMICAL-DEMULSIFIER | FA_PEG | VALID | 2114 | PICA | N | N |  | INSP | 51 | B | C | B
E-CD-51-801 | CHEMICAL-DEMULSIFIER | FA_PEG | VALID | 2114 | PICA | N | N |  | INSP | 51 | B | C | B
E-CD-51-851 | CHEMICAL-DEMULSIFIER | FA_PEG | VALID | 2114 | PICA | N | N |  | INSP | 51 | B | C | B
E-CD-51-900 | CHEMICAL-DEMULSIFIER | FA_PEG | VALID | 2114 | PICA | N | N |  | INSP | 51 | B | C | B
E-AU-52-001 | AIR-COMBUSTION/PLANT | FA_PEG | VALID | 2114 | PICA | N | N |  | INSP | 52 | B | C | B
E-AU-52-005 | AIR-COMBUSTION/PLANT | FA_PEG | VALID | 2114 | PICA | N | N |  | INSP | 52 | B | C | B
E-AU-52-020 | AIR-COMBUSTION/PLANT | FA_PEG | VALID | 2114 | PICA | N | N |  | INSP | 52 | B | C | B
E-CJ-52-001 | CHEMICAL - ANTI-FOAM | FA_PEG | VALID | 2114 | PICA | N | N |  | INSP | 52 | B | C | B
E-CJ-52-003 | CHEMICAL - ANTI-FOAM | FA_PEG | VALID | 2114 | PICA | N | N |  | INSP | 52 | B | C | B
E-CJ-52-004 | CHEMICAL - ANTI-FOAM | FA_PEG | VALID | 2114 | PICA | N | N |  | INSP | 52 | B | C | B
E-CJ-52-005 | CHEMICAL - ANTI-FOAM | FA_PEG | VALID | 2114 | PICA | N | N |  | INSP | 52 | B | C | B
E-CJ-52-006 | CHEMICAL - ANTI-FOAM | FA_PEG | VALID | 2114 | PICA | N | N |  | INSP | 52 | B | C | B
E-CJ-52-009 | CHEMICAL - ANTI-FOAM | FA_PEG | VALID | 2114 | PICA | N | N |  | INSP | 52 | B | C | B
E-AU-58-001 | AIR-COMBUSTION/PLANT | FA_PEG | VALID | 2114 | PICA | N | N |  | INSP | 58 | C | C | C
E-AU-58-003 | AIR-COMBUSTION/PLANT | FA_PEG | VALID | 2114 | PICA | N | N |  | INSP | 58 | C | C | C
E-AU-58-005 | AIR-COMBUSTION/PLANT | FA_PEG | VALID | 2114 | PICA | N | N |  | INSP | 58 | C | C | C
E-AU-60-001 | AIR-COMBUSTION/PLANT | FA_PEG | VALID | 2114 | PICA | N | N |  | INSP | 60 | A | C | A
E-AU-61-059 | AIR-COMBUSTION/PLANT | FA_PEG | VALID | 2114 | PICA | N | N |  | INSP | 61 | B | C | B
R-AU-63-001 | AIR-COMBUSTION/PLANT | FA_PEG | VALID | 2114 | PICA | N | N |  | INSP | 63 | A | C | A
R-AU-63-002 | AIR-COMBUSTION/PLANT | FA_PEG | VALID | 2114 | PICA | N | N |  | INSP | 63 | A | C | A
R-AU-63-003 | AIR-COMBUSTION/PLANT | FA_PEG | VALID | 2114 | PICA | N | N |  | INSP | 63 | A | C | A
R-AU-63-004 | AIR-COMBUSTION/PLANT | FA_PEG | VALID | 2114 | PICA | N | N |  | INSP | 63 | A | C | A
R-AU-63-005 | AIR-COMBUSTION/PLANT | FA_PEG | VALID | 2114 | PICA | N | N |  | INSP | 63 | A | C | A
R-AU-63-006 | AIR-COMBUSTION/PLANT | FA_PEG | VALID | 2114 | PICA | N | N |  | INSP | 63 | A | C | A
R-AU-64-001 | AIR-COMBUSTION/PLANT | FA_PEG | VALID | 2114 | PICA | N | N |  | INSP | 64 | A | C | A
E-AU-65-001 | AIR-COMBUSTION/PLANT | FA_PEG | VALID | 2114 | PICA | N | N |  | INSP | 65 | A | C | A
E-AU-65-002 | AIR-COMBUSTION/PLANT | FA_PEG | VALID | 2114 | PICA | N | N |  | INSP | 65 | A | C | A
E-AU-65-003 | AIR-COMBUSTION/PLANT | FA_PEG | VALID | 2114 | PICA | N | N |  | INSP | 65 | A | C | A
E-AU-65-004 | AIR-COMBUSTION/PLANT | FA_PEG | VALID | 2114 | PICA | N | N |  | INSP | 65 | A | C | A
E-AU-65-005 | AIR-COMBUSTION/PLANT | FA_PEG | VALID | 2114 | PICA | N | N |  | INSP | 65 | A | C | A
E-AU-65-006 | AIR-COMBUSTION/PLANT | FA_PEG | VALID | 2114 | PICA | N | N |  | INSP | 65 | A | C | A
E-AU-65-007 | AIR-COMBUSTION/PLANT | FA_PEG | VALID | 2114 | PICA | N | N |  | INSP | 65 | A | C | A
E-AU-65-008 | AIR-COMBUSTION/PLANT | FA_PEG | VALID | 2114 | PICA | N | N |  | INSP | 65 | A | C | A
E-AU-65-009 | AIR-COMBUSTION/PLANT | FA_PEG | VALID | 2114 | PICA | N | N |  | INSP | 65 | A | C | A
E-AU-65-010 | AIR-COMBUSTION/PLANT | FA_PEG | VALID | 2114 | PICA | N | N |  | INSP | 65 | A | C | A
E-AU-65-011 | AIR-COMBUSTION/PLANT | FA_PEG | VALID | 2114 | PICA | N | N |  | INSP | 65 | A | C | A
E-AU-65-012 | AIR-COMBUSTION/PLANT | FA_PEG | VALID | 2114 | PICA | N | N |  | INSP | 65 | A | C | A
E-AU-65-013 | AIR-COMBUSTION/PLANT | FA_PEG | VALID | 2114 | PICA | N | N |  | INSP | 65 | A | C | A
E-AU-65-014 | AIR-COMBUSTION/PLANT | FA_PEG | VALID | 2114 | PICA | N | N |  | INSP | 65 | A | C | A
E-AU-65-015 | AIR-COMBUSTION/PLANT | FA_PEG | VALID | 2114 | PICA | N | N |  | INSP | 65 | A | C | A
E-AU-65-016 | AIR-COMBUSTION/PLANT | FA_PEG | VALID | 2114 | PICA | N | N |  | INSP | 65 | A | C | A
E-AU-65-017 | AIR-COMBUSTION/PLANT | FA_PEG | VALID | 2114 | PICA | N | N |  | INSP | 65 | A | C | A
E-AU-65-018 | AIR-COMBUSTION/PLANT | FA_PEG | VALID | 2114 | PICA | N | N |  | INSP | 65 | A | C | A
E-AU-65-022 | AIR-COMBUSTION/PLANT | FA_PEG | VALID | 2114 | PICA | N | N |  | INSP | 65 | A | C | A
E-AU-65-024 | AIR-COMBUSTION/PLANT | FA_PEG | VALID | 2114 | PICA | N | N |  | INSP | 65 | A | C | A
E-AU-65-025 | AIR-COMBUSTION/PLANT | FA_PEG | VALID | 2114 | PICA | N | N |  | INSP | 65 | A | C | A
E-AU-65-026 | AIR-COMBUSTION/PLANT | FA_PEG | VALID | 2114 | PICA | N | N |  | INSP | 65 | A | C | A
E-AU-65-027 | AIR-COMBUSTION/PLANT | FA_PEG | VALID | 2114 | PICA | N | N |  | INSP | 65 | A | C | A
E-AU-65-028 | AIR-COMBUSTION/PLANT | FA_PEG | VALID | 2114 | PICA | N | N |  | INSP | 65 | A | C | A
E-AU-65-029 | AIR-COMBUSTION/PLANT | FA_PEG | VALID | 2114 | PICA | N | N |  | INSP | 65 | A | C | A
E-AU-65-031 | AIR-COMBUSTION/PLANT | FA_PEG | VALID | 2114 | PICA | N | N |  | INSP | 65 | A | C | A
E-AU-65-032 | AIR-COMBUSTION/PLANT | FA_PEG | VALID | 2114 | PICA | N | N |  | INSP | 65 | A | C | A
E-AU-65-033 | AIR-COMBUSTION/PLANT | FA_PEG | VALID | 2114 | PICA | N | N |  | INSP | 65 | A | C | A
E-AU-65-034 | AIR-COMBUSTION/PLANT | FA_PEG | VALID | 2114 | PICA | N | N |  | INSP | 65 | A | C | A
E-AU-65-035 | AIR-COMBUSTION/PLANT | FA_PEG | VALID | 2114 | PICA | N | N |  | INSP | 65 | A | C | A
E-AU-65-036 | AIR-COMBUSTION/PLANT | FA_PEG | VALID | 2114 | PICA | N | N |  | INSP | 65 | A | C | A
E-AU-65-037 | AIR-COMBUSTION/PLANT | FA_PEG | VALID | 2114 | PICA | N | N |  | INSP | 65 | A | C | A
E-AU-65-038 | AIR-COMBUSTION/PLANT | FA_PEG | VALID | 2114 | PICA | N | N |  | INSP | 65 | A | C | A
E-AU-65-039 | AIR-COMBUSTION/PLANT | FA_PEG | VALID | 2114 | PICA | N | N |  | INSP | 65 | A | C | A
E-AU-65-046 | AIR-COMBUSTION/PLANT | FA_PEG | VALID | 2114 | PICA | N | N |  | INSP | 65 | A | C | A
E-AU-65-047 | AIR-COMBUSTION/PLANT | FA_PEG | VALID | 2114 | PICA | N | N |  | INSP | 65 | A | C | A
E-AU-65-049 | AIR-COMBUSTION/PLANT | FA_PEG | VALID | 2114 | PICA | N | N |  | INSP | 65 | A | C | A
E-AU-65-050 | AIR-COMBUSTION/PLANT | FA_PEG | VALID | 2114 | PICA | N | N |  | INSP | 65 | A | C | A
E-AU-65-051 | AIR-COMBUSTION/PLANT | FA_PEG | VALID | 2114 | PICA | N | N |  | INSP | 65 | A | C | A
E-AU-65-053 | AIR-COMBUSTION/PLANT | FA_PEG | VALID | 2114 | PICA | N | N |  | INSP | 65 | A | C | A
E-AU-65-055 | AIR-COMBUSTION/PLANT | FA_PEG | VALID | 2114 | PICA | N | N |  | INSP | 65 | A | C | A
E-AU-65-056 | AIR-COMBUSTION/PLANT | FA_PEG | VALID | 2114 | PICA | N | N |  | INSP | 65 | A | C | A
E-AU-65-058 | AIR-COMBUSTION/PLANT | FA_PEG | VALID | 2114 | PICA | N | N |  | INSP | 65 | A | C | A
E-AU-65-061 | AIR-COMBUSTION/PLANT | FA_PEG | VALID | 2114 | PICA | N | N |  | INSP | 65 | A | C | A
E-AU-65-066 | AIR-COMBUSTION/PLANT | FA_PEG | VALID | 2114 | PICA | N | N |  | INSP | 65 | A | C | A
E-AU-65-068 | AIR-COMBUSTION/PLANT | FA_PEG | VALID | 2114 | PICA | N | N |  | INSP | 65 | A | C | A
E-AU-65-069 | AIR-COMBUSTION/PLANT | FA_PEG | VALID | 2114 | PICA | N | N |  | INSP | 65 | A | C | A
E-AU-65-070 | AIR-COMBUSTION/PLANT | FA_PEG | VALID | 2114 | PICA | N | N |  | INSP | 65 | A | C | A
E-AU-65-071 | AIR-COMBUSTION/PLANT | FA_PEG | VALID | 2114 | PICA | N | N |  | INSP | 65 | A | C | A
E-AU-65-072 | AIR-COMBUSTION/PLANT | FA_PEG | VALID | 2114 | PICA | N | N |  | INSP | 65 | A | C | A
E-AU-65-075 | AIR-COMBUSTION/PLANT | FA_PEG | VALID | 2114 | PICA | N | N |  | INSP | 65 | A | C | A
E-AU-65-076 | AIR-COMBUSTION/PLANT | FA_PEG | VALID | 2114 | PICA | N | N |  | INSP | 65 | A | C | A
E-AU-65-077 | AIR-COMBUSTION/PLANT | FA_PEG | VALID | 2114 | PICA | N | N |  | INSP | 65 | A | C | A
E-AU-65-079 | AIR-COMBUSTION/PLANT | FA_PEG | VALID | 2114 | PICA | N | N |  | INSP | 65 | A | C | A
E-AU-65-082 | AIR-COMBUSTION/PLANT | FA_PEG | VALID | 2114 | PICA | N | N |  | INSP | 65 | A | C | A
E-AU-65-083 | AIR-COMBUSTION/PLANT | FA_PEG | VALID | 2114 | PICA | N | N |  | INSP | 65 | A | C | A
E-AU-65-085 | AIR-COMBUSTION/PLANT | FA_PEG | VALID | 2114 | PICA | N | N |  | INSP | 65 | A | C | A
E-AU-65-088 | AIR-COMBUSTION/PLANT | FA_PEG | VALID | 2114 | PICA | N | N |  | INSP | 65 | A | C | A
E-AU-65-089 | AIR-COMBUSTION/PLANT | FA_PEG | VALID | 2114 | PICA | N | N |  | INSP | 65 | A | C | A
E-AU-65-090 | AIR-COMBUSTION/PLANT | FA_PEG | VALID | 2114 | PICA | N | N |  | INSP | 65 | A | C | A
E-AU-65-091 | AIR-COMBUSTION/PLANT | FA_PEG | VALID | 2114 | PICA | N | N |  | INSP | 65 | A | C | A
E-AU-65-092 | AIR-COMBUSTION/PLANT | FA_PEG | VALID | 2114 | PICA | N | N |  | INSP | 65 | A | C | A
E-AU-65-093 | AIR-COMBUSTION/PLANT | FA_PEG | VALID | 2114 | PICA | N | N |  | INSP | 65 | A | C | A
E-AU-65-103 | AIR-COMBUSTION/PLANT | FA_PEG | VALID | 2114 | PICA | N | N |  | INSP | 65 | A | C | A
E-AU-65-104 | AIR-COMBUSTION/PLANT | FA_PEG | VALID | 2114 | PICA | N | N |  | INSP | 65 | A | C | A
E-AU-65-105 | AIR-COMBUSTION/PLANT | FA_PEG | VALID | 2114 | PICA | N | N |  | INSP | 65 | A | C | A
E-AU-65-106 | AIR-COMBUSTION/PLANT | FA_PEG | VALID | 2114 | PICA | N | N |  | INSP | 65 | A | C | A
E-AU-65-107 | AIR-COMBUSTION/PLANT | FA_PEG | VALID | 2114 | PICA | N | N |  | INSP | 65 | A | C | A
E-AU-65-108 | AIR-COMBUSTION/PLANT | FA_PEG | VALID | 2114 | PICA | N | N |  | INSP | 65 | A | C | A
E-AU-65-109 | AIR-COMBUSTION/PLANT | FA_PEG | VALID | 2114 | PICA | N | N |  | INSP | 65 | A | C | A
E-AU-65-110 | AIR-COMBUSTION/PLANT | FA_PEG | VALID | 2114 | PICA | N | N |  | INSP | 65 | A | C | A
E-AU-65-111 | AIR-COMBUSTION/PLANT | FA_PEG | VALID | 2114 | PICA | N | N |  | INSP | 65 | A | C | A
E-AU-65-112 | AIR-COMBUSTION/PLANT | FA_PEG | VALID | 2114 | PICA | N | N |  | INSP | 65 | A | C | A
E-AU-65-113 | AIR-COMBUSTION/PLANT | FA_PEG | VALID | 2114 | PICA | N | N |  | INSP | 65 | A | C | A
E-AU-65-114 | AIR-COMBUSTION/PLANT | FA_PEG | VALID | 2114 | PICA | N | N |  | INSP | 65 | A | C | A
E-AU-65-115 | AIR-COMBUSTION/PLANT | FA_PEG | VALID | 2114 | PICA | N | N |  | INSP | 65 | A | C | A
E-AU-65-116 | AIR-COMBUSTION/PLANT | FA_PEG | VALID | 2114 | PICA | N | N |  | INSP | 65 | A | C | A
E-AU-65-117 | AIR-COMBUSTION/PLANT | FA_PEG | VALID | 2114 | PICA | N | N |  | INSP | 65 | A | C | A
E-AU-65-118 | AIR-COMBUSTION/PLANT | FA_PEG | VALID | 2114 | PICA | N | N |  | INSP | 65 | A | C | A
E-AU-65-121 | AIR-COMBUSTION/PLANT | FA_PEG | VALID | 2114 | PICA | N | N |  | INSP | 65 | A | C | A
E-AU-65-122 | AIR-COMBUSTION/PLANT | FA_PEG | VALID | 2114 | PICA | N | N |  | INSP | 65 | A | C | A
E-AU-65-125 | AIR-COMBUSTION/PLANT | FA_PEG | VALID | 2114 | PICA | N | N |  | INSP | 65 | A | C | A
E-AU-65-126 | AIR-COMBUSTION/PLANT | FA_PEG | VALID | 2114 | PICA | N | N |  | INSP | 65 | A | C | A
E-AU-65-127 | AIR-COMBUSTION/PLANT | FA_PEG | VALID | 2114 | PICA | N | N |  | INSP | 65 | A | C | A
E-AU-65-128 | AIR-COMBUSTION/PLANT | FA_PEG | VALID | 2114 | PICA | N | N |  | INSP | 65 | A | C | A
E-AU-65-129 | AIR-COMBUSTION/PLANT | FA_PEG | VALID | 2114 | PICA | N | N |  | INSP | 65 | A | C | A
E-AU-65-130 | AIR-COMBUSTION/PLANT | FA_PEG | VALID | 2114 | PICA | N | N |  | INSP | 65 | A | C | A
E-AU-65-131 | AIR-COMBUSTION/PLANT | FA_PEG | VALID | 2114 | PICA | N | N |  | INSP | 65 | A | C | A
E-AU-65-132 | AIR-COMBUSTION/PLANT | FA_PEG | VALID | 2114 | PICA | N | N |  | INSP | 65 | A | C | A
E-AU-65-133 | AIR-COMBUSTION/PLANT | FA_PEG | VALID | 2114 | PICA | N | N |  | INSP | 65 | A | C | A
E-AU-65-134 | AIR-COMBUSTION/PLANT | FA_PEG | VALID | 2114 | PICA | N | N |  | INSP | 65 | A | C | A
E-AU-65-135 | AIR-COMBUSTION/PLANT | FA_PEG | VALID | 2114 | PICA | N | N |  | INSP | 65 | A | C | A
E-AU-65-136 | AIR-COMBUSTION/PLANT | FA_PEG | VALID | 2114 | PICA | N | N |  | INSP | 65 | A | C | A
E-AU-65-137 | AIR-COMBUSTION/PLANT | FA_PEG | VALID | 2114 | PICA | N | N |  | INSP | 65 | A | C | A
E-AU-65-138 | AIR-COMBUSTION/PLANT | FA_PEG | VALID | 2114 | PICA | N | N |  | INSP | 65 | A | C | A
E-AU-65-139 | AIR-COMBUSTION/PLANT | FA_PEG | VALID | 2114 | PICA | N | N |  | INSP | 65 | A | C | A
E-AU-65-141 | AIR-COMBUSTION/PLANT | FA_PEG | VALID | 2114 | PICA | N | N |  | INSP | 65 | A | C | A
E-AU-65-142 | AIR-COMBUSTION/PLANT | FA_PEG | VALID | 2114 | PICA | N | N |  | INSP | 65 | A | C | A
E-AU-65-143 | AIR-COMBUSTION/PLANT | FA_PEG | VALID | 2114 | PICA | N | N |  | INSP | 65 | A | C | A
E-AU-65-144 | AIR-COMBUSTION/PLANT | FA_PEG | VALID | 2114 | PICA | N | N |  | INSP | 65 | A | C | A
E-AU-65-145 | AIR-COMBUSTION/PLANT | FA_PEG | VALID | 2114 | PICA | N | N |  | INSP | 65 | A | C | A
E-AU-65-146 | AIR-COMBUSTION/PLANT | FA_PEG | VALID | 2114 | PICA | N | N |  | INSP | 65 | A | C | A
E-AU-65-147 | AIR-COMBUSTION/PLANT | FA_PEG | VALID | 2114 | PICA | N | N |  | INSP | 65 | A | C | A
E-AU-65-148 | AIR-COMBUSTION/PLANT | FA_PEG | VALID | 2114 | PICA | N | N |  | INSP | 65 | A | C | A
E-AU-65-149 | AIR-COMBUSTION/PLANT | FA_PEG | VALID | 2114 | PICA | N | N |  | INSP | 65 | A | C | A
E-AU-65-150 | AIR-COMBUSTION/PLANT | FA_PEG | VALID | 2114 | PICA | N | N |  | INSP | 65 | A | C | A
E-AU-65-151 | AIR-COMBUSTION/PLANT | FA_PEG | VALID | 2114 | PICA | N | N |  | INSP | 65 | A | C | A
E-AU-65-152 | AIR-COMBUSTION/PLANT | FA_PEG | VALID | 2114 | PICA | N | N |  | INSP | 65 | A | C | A
E-AU-65-153 | AIR-COMBUSTION/PLANT | FA_PEG | VALID | 2114 | PICA | N | N |  | INSP | 65 | A | C | A
E-AU-65-154 | AIR-COMBUSTION/PLANT | FA_PEG | VALID | 2114 | PICA | N | N |  | INSP | 65 | A | C | A
E-AU-65-155 | AIR-COMBUSTION/PLANT | FA_PEG | VALID | 2114 | PICA | N | N |  | INSP | 65 | A | C | A
E-AU-65-156 | AIR-COMBUSTION/PLANT | FA_PEG | VALID | 2114 | PICA | N | N |  | INSP | 65 | A | C | A
E-AU-65-157 | AIR-COMBUSTION/PLANT | FA_PEG | VALID | 2114 | PICA | N | N |  | INSP | 65 | A | C | A
E-AU-65-159 | AIR-COMBUSTION/PLANT | FA_PEG | VALID | 2114 | PICA | N | N |  | INSP | 65 | A | C | A
E-AU-65-160 | AIR-COMBUSTION/PLANT | FA_PEG | VALID | 2114 | PICA | N | N |  | INSP | 65 | A | C | A
E-AU-65-161 | AIR-COMBUSTION/PLANT | FA_PEG | VALID | 2114 | PICA | N | N |  | INSP | 65 | A | C | A
E-AU-65-162 | AIR-COMBUSTION/PLANT | FA_PEG | VALID | 2114 | PICA | N | N |  | INSP | 65 | A | C | A
E-AU-65-163 | AIR-COMBUSTION/PLANT | FA_PEG | VALID | 2114 | PICA | N | N |  | INSP | 65 | A | C | A
E-AU-65-164 | AIR-COMBUSTION/PLANT | FA_PEG | VALID | 2114 | PICA | N | N |  | INSP | 65 | A | C | A
E-AU-65-165 | AIR-COMBUSTION/PLANT | FA_PEG | VALID | 2114 | PICA | N | N |  | INSP | 65 | A | C | A
E-AU-65-166 | AIR-COMBUSTION/PLANT | FA_PEG | VALID | 2114 | PICA | N | N |  | INSP | 65 | A | C | A
E-AU-65-167 | AIR-COMBUSTION/PLANT | FA_PEG | VALID | 2114 | PICA | N | N |  | INSP | 65 | A | C | A
E-AU-65-168 | AIR-COMBUSTION/PLANT | FA_PEG | VALID | 2114 | PICA | N | N |  | INSP | 65 | A | C | A
E-AU-65-169 | AIR-COMBUSTION/PLANT | FA_PEG | VALID | 2114 | PICA | N | N |  | INSP | 65 | A | C | A
E-AU-65-170 | AIR-COMBUSTION/PLANT | FA_PEG | VALID | 2114 | PICA | N | N |  | INSP | 65 | A | C | A
E-AU-65-171 | AIR-COMBUSTION/PLANT | FA_PEG | VALID | 2114 | PICA | N | N |  | INSP | 65 | A | C | A
E-AU-65-172 | AIR-COMBUSTION/PLANT | FA_PEG | VALID | 2114 | PICA | N | N |  | INSP | 65 | A | C | A
E-AU-65-173 | AIR-COMBUSTION/PLANT | FA_PEG | VALID | 2114 | PICA | N | N |  | INSP | 65 | A | C | A
E-AU-65-174 | AIR-COMBUSTION/PLANT | FA_PEG | VALID | 2114 | PICA | N | N |  | INSP | 65 | A | C | A
E-AU-65-175 | AIR-COMBUSTION/PLANT | FA_PEG | VALID | 2114 | PICA | N | N |  | INSP | 65 | A | C | A
E-AU-65-176 | AIR-COMBUSTION/PLANT | FA_PEG | VALID | 2114 | PICA | N | N |  | INSP | 65 | A | C | A
E-AU-65-177 | AIR-COMBUSTION/PLANT | FA_PEG | VALID | 2114 | PICA | N | N |  | INSP | 65 | A | C | A
E-AU-65-180 | AIR-COMBUSTION/PLANT | FA_PEG | VALID | 2114 | PICA | N | N |  | INSP | 65 | A | C | A
E-AU-65-181 | AIR-COMBUSTION/PLANT | FA_PEG | VALID | 2114 | PICA | N | N |  | INSP | 65 | A | C | A
E-AU-65-182 | AIR-COMBUSTION/PLANT | FA_PEG | VALID | 2114 | PICA | N | N |  | INSP | 65 | A | C | A
E-AU-65-183 | AIR-COMBUSTION/PLANT | FA_PEG | VALID | 2114 | PICA | N | N |  | INSP | 65 | A | C | A
E-AU-65-186 | AIR-COMBUSTION/PLANT | FA_PEG | VALID | 2114 | PICA | N | N |  | INSP | 65 | A | C | A
E-AU-65-188 | AIR-COMBUSTION/PLANT | FA_PEG | VALID | 2114 | PICA | N | N |  | INSP | 65 | A | C | A
E-AU-65-189 | AIR-COMBUSTION/PLANT | FA_PEG | VALID | 2114 | PICA | N | N |  | INSP | 65 | A | C | A
E-AU-65-190 | AIR-COMBUSTION/PLANT | FA_PEG | VALID | 2114 | PICA | N | N |  | INSP | 65 | A | C | A
E-AU-65-191 | AIR-COMBUSTION/PLANT | FA_PEG | VALID | 2114 | PICA | N | N |  | INSP | 65 | A | C | A
E-AU-65-192 | AIR-COMBUSTION/PLANT | FA_PEG | VALID | 2114 | PICA | N | N |  | INSP | 65 | A | C | A
E-AU-65-193 | AIR-COMBUSTION/PLANT | FA_PEG | VALID | 2114 | PICA | N | N |  | INSP | 65 | A | C | A
E-AU-65-194 | AIR-COMBUSTION/PLANT | FA_PEG | VALID | 2114 | PICA | N | N |  | INSP | 65 | A | C | A
E-AU-65-210 | AIR-COMBUSTION/PLANT | FA_PEG | VALID | 2114 | PICA | N | N |  | INSP | 65 | A | C | A
E-AU-65-211 | AIR-COMBUSTION/PLANT | FA_PEG | VALID | 2114 | PICA | N | N |  | INSP | 65 | A | C | A
E-AU-65-212 | AIR-COMBUSTION/PLANT | FA_PEG | VALID | 2114 | PICA | N | N |  | INSP | 65 | A | C | A
E-AU-65-700 | AIR-COMBUSTION/PLANT | FA_PEG | VALID | 2114 | PICA | N | N |  | INSP | 65 | A | C | A
E-AU-65-701 | AIR-COMBUSTION/PLANT | FA_PEG | VALID | 2114 | PICA | N | N |  | INSP | 65 | A | C | A
E-AU-65-702 | AIR-COMBUSTION/PLANT | FA_PEG | VALID | 2114 | PICA | N | N |  | INSP | 65 | A | C | A
E-AU-65-703 | AIR-COMBUSTION/PLANT | FA_PEG | VALID | 2114 | PICA | N | N |  | INSP | 65 | A | C | A
E-AU-65-704 | AIR-COMBUSTION/PLANT | FA_PEG | VALID | 2114 | PICA | N | N |  | INSP | 65 | A | C | A
E-AU-65-705 | AIR-COMBUSTION/PLANT | FA_PEG | VALID | 2114 | PICA | N | N |  | INSP | 65 | A | C | A
E-AU-65-706 | AIR-COMBUSTION/PLANT | FA_PEG | VALID | 2114 | PICA | N | N |  | INSP | 65 | A | C | A
E-AU-65-707 | AIR-COMBUSTION/PLANT | FA_PEG | VALID | 2114 | PICA | N | N |  | INSP | 65 | A | C | A
E-AU-65-708 | AIR-COMBUSTION/PLANT | FA_PEG | VALID | 2114 | PICA | N | N |  | INSP | 65 | A | C | A
E-AU-65-709 | AIR-COMBUSTION/PLANT | FA_PEG | VALID | 2114 | PICA | N | N |  | INSP | 65 | A | C | A
E-AU-65-710 | AIR-COMBUSTION/PLANT | FA_PEG | VALID | 2114 | PICA | N | N |  | INSP | 65 | A | C | A
E-AU-65-711 | AIR-COMBUSTION/PLANT | FA_PEG | VALID | 2114 | PICA | N | N |  | INSP | 65 | A | C | A
E-AU-65-712 | AIR-COMBUSTION/PLANT | FA_PEG | VALID | 2114 | PICA | N | N |  | INSP | 65 | A | C | A
E-AU-65-713 | AIR-COMBUSTION/PLANT | FA_PEG | VALID | 2114 | PICA | N | N |  | INSP | 65 | A | C | A
E-AU-65-715 | AIR-COMBUSTION/PLANT | FA_PEG | VALID | 2114 | PICA | N | N |  | INSP | 65 | A | C | A
E-AU-66-001 | AIR-COMBUSTION/PLANT | FA_PEG | VALID | 2114 | PICA | N | N |  | INSP | 66 | B | C | B
E-AU-81-001 | AIR-COMBUSTION/PLANT | FA_PEG | VALID | 2114 | PICA | N | N |  | INSP | 81 | A | C | A
R-EBA-8801A | AC UPS BATTERY BANKS | FA_EETB | VALID | 1322 | BAEL | N | N |  | ELEC | 88 | B | A | A
R-EBA-8803A | DC UPS BATTERY BANKS | FA_EETB | VALID | 1322 | BAEL | N | N |  | ELEC | 88 | B | A | A
E24HS012A | HAND SWITCH EKE2412A | FA_INDS | VALID | 41348 | PSHS | N | N |  | INST | 24 | A | C | A
E24HS012B | HAND SWITCH EKE2412B | FA_INDS | VALID | 41348 | PSHS | N | N |  | INST | 24 | A | C | A
E24HS012C | HAND SWITCH EKE2412C | FA_INDS | VALID | 41348 | PSHS | N | N |  | INST | 24 | A | C | A
E24HS301A | EKE2401A HAND SWITCH | FA_INDS | VALID | 41348 | PSHS | N | N |  | INST | 24 | A | C | A
E24HS301B | EKE2401B HAND SWITCH | FA_INDS | VALID | 41348 | PSHS | N | N |  | INST | 24 | A | C | A
E24HS301C | EKE2401C HAND SWITCH | FA_INDS | VALID | 41348 | PSHS | N | N |  | INST | 24 | A | C | A
E24HS411A | HAND SWITCH EKE2421A | FA_INDS | VALID | 41348 | PSHS | N | N |  | INST | 24 | A | C | A
E24HS411B | HAND SWITCH EKE2421B | FA_INDS | VALID | 41348 | PSHS | N | N |  | INST | 24 | A | C | A
E24HS411C | HAND SWITCH EKE2421C | FA_INDS | VALID | 41348 | PSHS | N | N |  | INST | 24 | A | C | A
E24HS412A | HAND SWITCH EKE2422A | FA_INDS | VALID | 41348 | PSHS | N | N |  | INST | 24 | A | C | A
E24HS412B | HAND SWITCH EKE2422B | FA_INDS | VALID | 41348 | PSHS | N | N |  | INST | 24 | A | C | A
E24HS412C | HAND SWITCH EKE2422C | FA_INDS | VALID | 41348 | PSHS | N | N |  | INST | 24 | A | C | A
E25HS727 | EX2522 LCP ACK ALARM | FA_INDS | VALID | 41348 | PSHS | N | N |  | INST | 25 | A | C | A
E25HS730 | EX2522 LCP LAMP TEST | FA_INDS | VALID | 41348 | PSHS | N | N |  | INST | 25 | A | C | A
E-AU-65-251 | AIR-COMBUSTION/PLANT | FA_PEG | VALID | 2114 | PICA | N | N |  | INSP | 65 | A | C | A
E-AU-65-179 | AIR-COMBUSTION/PLANT | FA_PEG | VALID | 2114 | PICA | N | N |  | INSP | 65 | A | C | A
E-AU-65-178 | AIR-COMBUSTION/PLANT | FA_PEG | VALID | 2114 | PICA | N | N |  | INSP | 65 | A | C | A
E24TT165B | TEMPERATURE TRANSMITTER ON ETK2423 CRANKCASE LO | FA_INDMT | VALID | 1905 | PSTT | N | N |  | INST | 24 | A | B | A
R-EBA-8803B-DUP2 | DC UPS BATTERY BANKS | FA_EETB | DUP | 1721 | UPUB | N | N |  | ELEC | 88 | B | A | A
E60HZS000 | HOT OIL LVL 4 S/DOWN | FA_INDS | VALID | 41348 | PSSG | N | N | X | INST | 60 | A | C | A
NOTAG-1185 | CCTV CAMERA WITH PAN | FA_SQTV | VALID | 1681 | TCCA | N | N |  | TELE | 96 | C | C | C
NOTAG-1186 | CCTV CAMERA WITH PAN | FA_SQTV | VALID | 1681 | TCCA | N | N |  | TELE | 96 | C | C | C
NOTAG-1187 | CCTV CAMERA WITH PAN | FA_SQTV | VALID | 1681 | TCCA | N | N |  | TELE | 96 | C | C | C
NOTAG-1188 | CCTV CAMERA WITH PAN | FA_SQTV | VALID | 1681 | TCCA | N | N |  | TELE | 96 | C | C | C
NOTAG-1189 | CCTV CAMERA WITH PAN | FA_SQTV | VALID | 1681 | TCCA | N | N |  | TELE | 96 | C | C | C
NOTAG-1180 | CCTV CAMERA WITH PAN | FA_SQTV | VALID | 1681 | TCCA | N | N |  | TELE | 96 | C | C | C
NOTAG-1181 | CCTV CAMERA WITH PAN | FA_SQTV | VALID | 1681 | TCCA | N | N |  | TELE | 96 | C | C | C
NOTAG-1182 | CCTV CAMERA WITH PAN | FA_SQTV | VALID | 1681 | TCCA | N | N |  | TELE | 96 | C | C | C
NOTAG-1183 | CCTV CAMERA WITH PAN | FA_SQTV | VALID | 1681 | TCCA | N | N |  | TELE | 96 | C | C | C
NOTAG-1184 | CCTV CAMERA WITH PAN | FA_SQTV | VALID | 1681 | TCCA | N | N |  | TELE | 96 | C | C | C
E-P-2803 | MEG DRAIN DRUM PUMP | FA_REPC | VALID | 1641 | PUCE | N | N |  | MECH | 28 | A | B | A
E-ZBB-0001 | GATE HOUSE BUILDING | FA_CFSST | VALID | 63757 | BISB | N | N |  | INSP | N/A | C | A | A
NOTAG-0745 | VIDEO FLAME DETECTOR | FA_SQFDF | VALID | 33419 | FGBF | N | N |  | INST | N/A | C | A | A
E-PM-3011 | LUBE OIL PUMP MOTOR | FA_EECMI | VALID | 63774 | EMAC | N | N |  | ELEC | 30 | A | C | A
E-PM-3012 | LUBE OIL PUMP MOTOR | FA_EECMI | VALID | 63774 | EMAC | N | N |  | ELEC | 30 | A | C | A
E-V-3001 | MEG FLASH SEPARATOR | FA_SEPHS | VALID | 1662 | VESE | N | N |  | INSP | 30 | A | C | A
E-V-3002 | MEG VACUUM RECEIVER | FA_SEPHS | VALID | 1662 | VESE | N | N |  | INSP | 30 | A | C | A
E-V-4601 | HP FUEL GAS KO DRUM | FA_SEPHS | VALID | 1662 | VESE | N | N |  | INSP | 46 | A | C | A
E-CI-51-004 | CORROSION INHIBITOR | FA_PEG | VALID | 1999 | PICA | N | N |  | INSP | 51 | B | C | B
E-CI-51-005 | CORROSION INHIBITOR | FA_PEG | VALID | 1999 | PICA | N | N |  | INSP | 51 | B | C | B
E-CI-51-815 | CORROSION INHIBITOR | FA_PEG | VALID | 1999 | PICA | N | N |  | INSP | 51 | B | C | B
E-E-2101 | STABILISER REBOILER | FA_SEHT | VALID | 1439 | HEST | N | N |  | INSP | 21 | A | C | A
E-CI-22-001 | CORROSION INHIBITOR | FA_PEG | VALID | 1999 | PICA | N | N |  | INSP | 22 | A | C | A
R-TK-6221 | DIESEL STORAGE TANK | FA_SETAC | VALID | 1715 | TAFX | N | N |  | INSP | 62 | A | C | A
E-TK-8731 | EDG DIESEL DAY TANK | FA_SETAC | VALID | 1715 | TAFX | N | N |  | INSP | 87 | B | C | B
R-BLM-2521 | PURGE AIR FAN MOTOR | FA_EECMI | VALID | 63774 | EMAC | N | N |  | ELEC | 25 | A | C | A
E-V-2801 | RICH MEG FLASH DRUM | FA_SEPHS | VALID | 1662 | VESE | N | N |  | INSP | 28 | A | C | A
R-V-2801 | RICH MEG FLASH DRUM | FA_SEPHS | VALID | 1662 | VESE | N | N |  | INSP | 27 | A | C | A
E-V-4001 | LP FUEL GAS KO DRUM | FA_SEPHS | VALID | 1662 | VESE | N | N |  | INSP | 40 | A | C | A
R-V-4522 | LP FUEL GAS KO DRUM | FA_SEPHS | VALID | 1662 | VESE | N | N |  | INSP | 45 | A | C | A
E-A-6001 | HOT OIL TRIM COOLER | FA_SEHF | VALID | 1432 |  | N | N |  | INSP | 60 | A | B | A
E77HZ003 | RESET RAVEN LEV3L 3 | FA_INDS | VALID | 41348 | PSSG | N | N |  | INST | 77 | A | C | A
E-PM-8731 | PRE-LUBE PUMP MOTOR | FA_EECMI | VALID | 63774 | EMAC | N | N |  | ELEC | 87 | B | C | B
E25HS731 | EX2522 LCP EMER S/D | FA_INDS | VALID | 41348 | PSHS | N | N |  | INST | 25 | A | C | A
NOTAG-1067 | IP TELEPHONE IN LER | FA_SQTS | VALID | 1706 | TCTS | N | N |  | TELE | N/A | C | A | A
NOTAG-1068 | IP TELEPHONE IN LER | FA_SQTS | VALID | 1706 | TCTS | N | N |  | TELE | N/A | C | A | A
E-ZPS-1501 | FOUNDATION SLEEPERS | FA_CFSSF | VALID | 63760 | BISF | N | N |  | INSP | 67 | B | B | B
E-ECP-9304 | RAVEN CCB PMS PANEL | FA_INSC | VALID | 1351 | CLLC | N | N |  | INST | 93 | C | B | B
R-ISC-7870 | FGS SYSTEM CABINET | FA_INSL | VALID | 63786 | CLCP | N | N |  | INST | 78 | A | C | A
R-ISC-7871 | FGS SYSTEM CABINET | FA_INSL | VALID | 63786 | CLCP | N | N |  | INST | 78 | A | C | A
R-ISC-7671 | PAS SYSTEM CABINET | FA_INSL | VALID | 63786 | CLCP | N | N |  | INST | 76 | B | C | B
E-P-2804A | RICH MEG FEED PUMP | FA_REPC | VALID | 1641 | PUCE | N | N |  | MECH | 28 | A | B | A
R-ISC-7872 | FGS SYSTEM CABINET | FA_INSL | VALID | 63786 | CLCP | N | N |  | INST | 78 | A | C | A
E-P-2804B | RICH MEG FEED PUMP | FA_REPC | VALID | 1641 | PUCE | N | N |  | MECH | 28 | A | B | A
E-P-2804C | RICH MEG FEED PUMP | FA_REPC | VALID | 1641 | PUCE | N | N |  | MECH | 28 | A | B | A
R-ISC-7673 | PAS SYSTEM CABINET | FA_INSL | VALID | 63786 | CLCP | N | N |  | INST | 76 | B | C | B
R-ISC-7672 | PAS SYSTEM CABINET | FA_INSL | VALID | 63786 | CLCP | N | N |  | INST | 76 | B | C | B
E-VG-30-701 | INERT GAS FLUSHING | FA_PEG | VALID | 2114 | PICA | N | N |  | INSP | 30 | A | C | A
R-ISC-7670 | PAS SYSTEM CABINET | FA_INSL | VALID | 63786 | CLCP | N | N |  | INST | 76 | B | C | B
R-P-5631A | OILY SKIMMER PUMPS | FA_REPC | VALID | 1641 | PUCE | N | N |  | MECH | 56 | B | B | B
R-P-5631B | OILY SKIMMER PUMPS | FA_REPC | VALID | 1641 | PUCE | N | N |  | MECH | 56 | B | B | B
E-P-6702A | STRIPPER FEED PUMP | FA_REPC | VALID | 1641 | PUCE | N | N |  | MECH | 67 | B | B | B
E-P-6702B | STRIPPER FEED PUMP | FA_REPC | VALID | 1641 | PUCE | N | N |  | MECH | 67 | B | B | B
R-TK-5321 | POTABLE WATER TANK | FA_SETAC | VALID | 1715 | TAFX | N | N |  | INSP | 53 | B | C | B
R-H-4522 | HP FUEL GAS HEATER | FA_EECH | VALID | 1450 | HBEH | N | N |  | ELEC | 45 | A | C | A
R-H-4521 | LP FUEL GAS HEATER | FA_EECH | VALID | 1450 | HBEH | N | N |  | ELEC | 45 | A | C | A
R-FL-2522A | TREATED GAS FILTER | FA_SEFE | VALID | 1410 | FS | N | N |  | MECH | 25 | A | C | A
R-FL-2522B | TREATED GAS FILTER | FA_SEFE | VALID | 1410 | FS | N | N |  | MECH | 25 | A | C | A
R-FL-4521 | HP FUEL GAS FILTER | FA_SEFE | VALID | 1410 | FS | N | N |  | MECH | 45 | A | C | A
R-FL-4522 | HP FUEL GAS FILTER | FA_SEFE | VALID | 1410 | FS | N | N |  | MECH | 45 | A | C | A
E-FL-0502A | HP HYDRAULIC SYSTEM FILTER 1 WITH CLOGGING INDICATOR AND DP SWITCH | FA_SEFE | VALID | 1410 | FS | N | N |  | MECH | 05 | C | C | C
E-FL-0502B | HP HYDRAULIC SYSTEM FILTER 2 WITH CLOGGING INDICATOR AND DP SWITCH | FA_SEFE | VALID | 1410 | FS | N | N |  | MECH | 05 | C | C | C
E-FL-0501A | LP HYDRAULIC SYSTEM FILTER 1 WITH CLOGGING INDICATOR AND DP SWITCH | FA_SEFE | VALID | 1410 | FS | N | N |  | MECH | 05 | C | C | C
E-FL-0501B | LP HYDRAULIC SYSTEM FILTER 2 WITH CLOGGING INDICATOR AND DP SWITCH | FA_SEFE | VALID | 1410 | FS | N | N |  | MECH | 05 | C | C | C
E-DF-30-701 | SLURRY OUTLET PIPE | FA_PEG | VALID | 2114 | PICA | N | N |  | INSP | 30 | A | C | A
E-MH-30-068 | TREATED MEG OUTLET | FA_PEG | VALID | 2114 | PICA | N | N |  | INSP | 30 | A | C | A
E-WU-30-710 | UTILITY WATER LINE | FA_PEG | VALID | 2114 | PICA | N | N |  | INSP | 30 | A | C | A
E-WU-30-711 | UTILITY WATER LINE | FA_PEG | VALID | 2114 | PICA | N | N |  | INSP | 30 | A | C | A
E-WU-30-712 | UTILITY WATER LINE | FA_PEG | VALID | 2114 | PICA | N | N |  | INSP | 30 | A | C | A
E-ECP-9113 | GTG VSD (E-G-9111) | FA_INSL | VALID | 63786 | CLCP | N | N |  | INST | 91 | C | C | C
E-ECP-9123 | GTG VSD (E-G-9121) | FA_INSL | VALID | 63786 | CLCP | N | N |  | INST | 91 | C | C | C
E-ECP-9133 | GTG VSD (E-G-9131) | FA_INSL | VALID | 63786 | CLCP | N | N |  | INST | 91 | C | C | C
E-ECP-9143 | GTG VSD (E-G-9141) | FA_INSL | VALID | 63786 | CLCP | N | N |  | INST | 91 | C | C | C
E-EUP-8807 | AC UPS & DB (HVAC) | FA_EEPU | VALID | 1721 | UPUB | N | N |  | ELEC | 88 | B | A | A
E-PM-6707A | CPI OIL PUMP MOTOR | FA_EECMI | VALID | 63774 | EMAC | N | N |  | ELEC | 67 | B | C | B
E-PM-6707B | CPI OIL PUMP MOTOR | FA_EECMI | VALID | 63774 | EMAC | N | N |  | ELEC | 67 | B | C | B
E-V-6702 | SKIMMED OIL VESSEL | FA_SEPHS | VALID | 1662 | VESE | N | N |  | INSP | 67 | B | C | B
E-ML-30-718 | MEG - LEAN / FRESH | FA_PEG | VALID | 2114 | PICA | N | N |  | INSP | 30 | A | C | A
E-ESSW-8004 | WELDING RECEPTACLE | FA_EECO | VALID | 1664 | SKEL | N | N |  | ELEC | 80 | A | C | A
R-EDB-8002 | DISTRIBUTION BOARD | FA_EETW | VALID | 1660 | SG__ | N | N |  | ELEC | 80 | A | C | A
R-EDB-8503 | DISTRIBUTION BOARD | FA_EETW | VALID | 1660 | SG__ | N | N |  | ELEC | 85 | B | C | B
R-EDB-8902 | DISTRIBUTION BOARD | FA_EETW | VALID | 1660 | SG__ | N | N |  | ELEC | 89 | B | C | B
R-EDB-8903 | DISTRIBUTION BOARD | FA_EETW | VALID | 1660 | SG__ | N | N |  | ELEC | 89 | B | C | B
R-ISC-7770 | SIS SYSTEM CABINET | FA_INSY | VALID | 33425 | FGCP | N | N |  | INST | 77 | A | A | A
E66LT039 | E66XV039 HYD LEVEL | FA_INDMT | VALID | 1905 | PSLT | N | N |  | INST | 66 | B | B | B
E66LT040 | E66XV040 HYD LEVEL | FA_INDMT | VALID | 1905 | PSLT | N | N |  | INST | 66 | B | B | B
E-SPSX-8731 | ENGINE EXHAUST GAS | FA_PEG | VALID | 2114 | PICA | N | N |  | INSP | 87 | B | C | B
BP-WND | BP WEST NILE DELTA | FA_SYLH | VALID |  |  | N | N |  |  | N/A | C | A | A
E-P-2101A | RERUN DRUM PUMP A | FA_REPC | VALID | 1641 | PUCE | N | N |  | MECH | 21 | A | B | A
E-P-2101B | RERUN DRUM PUMP B | FA_REPC | VALID | 1641 | PUCE | N | N |  | MECH | 21 | A | B | A
E-E-2102A | CONDENSATE HEATER | FA_SEHT | VALID | 1439 | HEST | N | N |  | INSP | 21 | A | C | A
E-E-2102B | CONDENSATE HEATER | FA_SEHT | VALID | 1439 | HEST | N | N |  | INSP | 21 | A | C | A
R-V-2151A | FOAM BLADDER TANK | FA_SEPHS | VALID | 1662 | VESE | N | N |  | INSP | 21 | A | C | A
R-V-2151B | FOAM BLADDER TANK | FA_SEPHS | VALID | 1662 | VESE | N | N |  | INSP | 21 | A | C | A
E-FL-4601A | FUEL GAS FILTER-1 | FA_SEFE | VALID | 1410 | FS | N | N |  | MECH | 46 | A | C | A
E-FL-4601B | FUEL GAS FILTER-2 | FA_SEFE | VALID | 1410 | FS | N | N |  | MECH | 46 | A | C | A
NOTAG-0744 | MANUAL CALL POINT | FA_SQTA | VALID |  |  | N | N |  | TELE | N/A | C | A | A
NOTAG-0749 | MANUAL CALL POINT | FA_SQTA | VALID |  |  | N | N |  | TELE | N/A | C | A | A
NOTAG-0750 | MANUAL CALL POINT | FA_SQTA | VALID |  |  | N | N |  | TELE | N/A | C | A | A
E-A-3003A | LEAN MEG COOLER A | FA_SEHF | VALID | 1432 |  | N | N |  | INSP | 30 | A | B | A
E-A-3003B | LEAN MEG COOLER B | FA_SEHF | VALID | 1432 |  | N | N |  | INSP | 30 | A | B | A
E-WU-30-707 | WATER RETURN LINE | FA_PEG | VALID | 2114 | PICA | N | N |  | INSP | 30 | A | C | A
R-V-6441 | INERT GAS DRUM | FA_SEPHS | VALID | 1662 | VESE | N | N |  | INSP | 64 | A | C | A
E-PM-6703A | BOTTOM PUMP MOTOR | FA_EECMI | VALID | 63774 | EMAC | N | N |  | ELEC | 67 | B | C | B
E-PM-6703B | BOTTOM PUMP MOTOR | FA_EECMI | VALID | 63774 | EMAC | N | N |  | ELEC | 67 | B | C | B
E-PM-6705A | EXPORT PUMP MOTOR | FA_EECMI | VALID | 63774 | EMAC | N | N |  | ELEC | 67 | B | C | B
E-PM-6705B | EXPORT PUMP MOTOR | FA_EECMI | VALID | 63774 | EMAC | N | N |  | ELEC | 67 | B | C | B
E-V-6703 | FUEL GAS STRIPPER | FA_SEPHS | VALID | 1662 | VESE | N | N |  | INSP | 67 | B | C | B
E-SVZ-8101 | DELUGE VALVE SKID | FA_SQFFD | VALID | 2054 | PUFF | N | N |  | MECH | 81 | A | A | A
E-SVZ-8102 | DELUGE VALVE SKID | FA_SQFFD | VALID | 2054 | PUFF | N | N |  | MECH | 81 | A | A | A
E-SVZ-8103 | DELUGE VALVE SKID | FA_SQFFD | VALID | 2054 | PUFF | N | N |  | MECH | 81 | A | A | A
E-HVDF-8731 | FIRE & GAS DAMPER | FA_INDFD | VALID | 1372 | DAWD | N | N |  | INST | 87 | B | A | A
E-HVDF-8732 | FIRE & GAS DAMPER | FA_INDFD | VALID | 1372 | DAWD | N | N |  | INST | 87 | B | A | A
E-HVDF-8733A | FIRE & GAS DAMPER | FA_INDFD | VALID | 1372 | DAWD | N | N |  | INST | 87 | B | A | A
E-HVDF-8733B | FIRE & GAS DAMPER | FA_INDFD | VALID | 1372 | DAWD | N | N |  | INST | 87 | B | A | A
E-HVDF-8733C | FIRE & GAS DAMPER | FA_INDFD | VALID | 1372 | DAWD | N | N |  | INST | 87 | B | A | A
E-HVDF-8733D | FIRE & GAS DAMPER | FA_INDFD | VALID | 1372 | DAWD | N | N |  | INST | 87 | B | A | A
E-KEM-8732A | FUEL COOLER MOTOR | FA_EECMI | VALID | 63774 | EMAC | N | N |  | ELEC | 87 | B | C | B
E25HS093 | EX2511 CONVECTION | FA_INDS | VALID | 41348 | PSHS | N | N |  | INST | 25 | A | C | A
E25HS593 | EX2521 CONVECTION | FA_INDS | VALID | 41348 | PSHS | N | N |  | INST | 25 | A | C | A
E-DF-8731 | AIR STARTER MOTOR | FA_REDP | VALID | 1545 | MOPN | N | N |  | MECH | 87 | B | B | B
E-EJB-4201-01 | ACWL JUNCTION BOX | FA_INSJ | VALID | 1459 | JBGE | N | N |  | INST | 42 | A | A | A
E-EJB-4201-02 | ACWL JUNCTION BOX | FA_INSJ | VALID | 1459 | JBGE | N | N |  | INST | 42 | A | A | A
E-EJB-4201-03 | ACWL JUNCTION BOX | FA_INSJ | VALID | 1459 | JBGE | N | N |  | INST | 42 | A | A | A
E-KEM-8732B | FUEL COOLER MOTOR | FA_EECMI | VALID | 63774 | EMAC | N | N |  | ELEC | 87 | B | C | B
E-ECP-8731 | UCP FOR E-GE-8731 | FA_INSC | VALID | 1351 | CLLC | N | N |  | INST | 87 | B | B | B
R25XZY017 | SOV FOR R25XZV017 | FA_INDFS | VALID | 1740 | VCSO | N | N | X | INST | 25 | A | B | A
E-P-6701A | SKIMMED OIL PUMP | FA_REPC | VALID | 1641 | PUCE | N | N |  | MECH | 67 | B | B | B
E-P-6701B | SKIMMED OIL PUMP | FA_REPC | VALID | 1641 | PUCE | N | N |  | MECH | 67 | B | B | B
E-P-8731 | PRE-LUBE OIL PUMP | FA_REPC | VALID | 1641 | PUCE | N | N |  | MECH | 87 | B | B | B
E-V-4201 | HP FLARE KO DRUM | FA_SEPHS | VALID | 1662 | VESE | N | N |  | INSP | 42 | A | C | A
E-V-4401 | LP FLARE KO DRUM | FA_SEPHS | VALID | 1662 | VESE | N | N |  | INSP | 44 | A | C | A
R-A-4521 | FLASH GAS COOLER | FA_SEHF | VALID | 1432 |  | N | N |  | INSP | 45 | A | B | A
E-CB-81-001 | CHEMICAL-BIOCIDE | FA_PEG | VALID | 2114 | PICA | N | N |  | INSP | 81 | A | C | A
E-CB-81-002 | CHEMICAL-BIOCIDE | FA_PEG | VALID | 2114 | PICA | N | N |  | INSP | 81 | A | C | A
E25HS728 | EX2522 LCP RESET | FA_INDS | VALID | 41348 | PSHS | N | N |  | INST | 25 | A | C | A
E-TCRA-83202 | PAGA CABINET - A | FA_SQTE | VALID | 1697 | TCRA | N | N |  | TELE | 83 | B | A | A
E-TCRA-83203 | PAGA CABINET - B | FA_SQTE | VALID | 1697 | TCRA | N | N |  | TELE | 83 | B | A | A
R-TCRA-83302 | TELECOMS -PAGA A | FA_SQTE | VALID | 1697 | TCRA | N | N |  | TELE | 83 | B | A | A
R-TCRA-83303 | TELECOMS -PAGA B | FA_SQTE | VALID | 1697 | TCRA | N | N |  | TELE | 83 | B | A | A
E-TCRA-83204 | TELECOM-CCTV/ACS | FA_SQTE | VALID | 1697 | TCRA | N | N |  | TELE | 83 | B | A | A
R-INC-7671 | NETWORK CABINET | FA_INSL | VALID | 63786 | CLCP | N | N |  | INST | 76 | B | C | B
R-INC-7670 | NETWORK CABINET | FA_INSL | VALID | 63786 | CLCP | N | N |  | INST | 76 | B | C | B
W-E-P-2801 | WAREHOUSE SPARE | FA_REPC | VALID | 1641 | PUCE | N | N |  | MECH | 28 | A | B | A
E-P-6706A | CPI OUTLET PUMP | FA_REPC | VALID | 1641 | PUCE | N | N |  | MECH | 67 | B | B | B
E-P-6706B | CPI OUTLET PUMP | FA_REPC | VALID | 1641 | PUCE | N | N |  | MECH | 67 | B | B | B
E-P-8201A | SURGE POND PUMP | FA_REPC | VALID | 1641 | PUCE | N | N |  | MECH | 82 | C | B | B
E-P-8201B | SURGE POND PUMP | FA_REPC | VALID | 1641 | PUCE | N | N |  | MECH | 82 | C | B | B
R-20-SPIP-009 | INJECTION QUILL | FA_PEG | VALID | 2114 | PICA | N | N |  | INSP | 20 | A | C | A
R-V-2023 | INLET SEPARATOR | FA_SEPHS | VALID | 1662 | VESE | N | N |  | INSP | 20 | A | C | A
R-TK-2121A | CONDENSATE TANK | FA_SETAC | VALID | 1715 | TAFX | N | N |  | INSP | 21 | A | C | A
R-TK-2121B | CONDENSATE TANK | FA_SETAC | VALID | 1715 | TAFX | N | N |  | INSP | 21 | A | C | A
E-H-4602A | FUEL GAS HEATER | FA_EECH | VALID | 1450 | HBEH | N | N |  | ELEC | 46 | A | C | A
E-H-4602B | FUEL GAS HEATER | FA_EECH | VALID | 1450 | HBEH | N | N |  | ELEC | 46 | A | C | A
R-27-SPSB-015 | SPECTACLE BLIND | FA_PEG | VALID | 2114 | PICA | N | N |  | INSP | 27 | A | C | A
E-47-SPHN-010 | HOSE CONNECTION | FA_PEG | VALID | 2114 | PICA | N | N |  | INSP | 47 | A | C | A
E-47-SPHN-011 | HOSE CONNECTION | FA_PEG | VALID | 2114 | PICA | N | N |  | INSP | 47 | A | C | A
E-54-SPHN-132 | HOSE CONNECTION | FA_PEG | VALID | 2114 | PICA | N | N |  | INSP | 54 | A | C | A
R-Z-5621 | OPEN DRAIN SUMP | FA_SETAP | VALID | 41396 | VESU | N | N |  | MECH | 56 | B | C | B
E-64-SPHN-003 | HOSE CONNECTION | FA_PEG | VALID | 2114 | PICA | N | N |  | INSP | 64 | A | C | A
E-64-SPHN-004 | HOSE CONNECTION | FA_PEG | VALID | 2114 | PICA | N | N |  | INSP | 64 | A | C | A
E-Z-6701 | CPI OUTLET SUMP | FA_SETAP | VALID | 41396 | VESU | N | N |  | MECH | 67 | B | C | B
NOTAG-1048 | TELECOMS - PAGA | FA_SQTS | VALID | 1706 | TCTS | N | N |  | TELE | 83 | B | A | A
NOTAG-1049 | TELECOMS - PABX | FA_SQTS | VALID | 1706 | TCTS | N | N |  | TELE | 83 | B | A | A
E-KE-8732A | FUEL COOLER FAN | FA_REFC | VALID | 1397 | BL | N | N |  | MECH | 87 | B | B | B
E-KE-8733A | VENTILATION FAN | FA_REFC | VALID | 1397 | BL | N | N |  | MECH | 87 | B | B | B
E-KE-8733B | VENTILATION FAN | FA_REFC | VALID | 1397 | BL | N | N |  | MECH | 87 | B | B | B
E-KE-8733C | VENTILATION FAN | FA_REFC | VALID | 1397 | BL | N | N |  | MECH | 87 | B | B | B
E-KE-8733D | VENTILATION FAN | FA_REFC | VALID | 1397 | BL | N | N |  | MECH | 87 | B | B | B
E-EDB-8805B-03 | CCT-003 - SPARE | FA_EEPBA | VALID | 63762 | ESCB | N | N |  | ELEC | 88 | B | C | B
E-EDB-8805B-04 | CCT-004 - SPARE | FA_EEPBA | VALID | 63762 | ESCB | N | N |  | ELEC | 88 | B | C | B
E-KE-8732B | FUEL COOLER FAN | FA_REFA | VALID | 1396 | FAAX | N | N |  | MECH | 87 | B | A | A
NOTAG-1050 | TELECOMS - CCTV | FA_SQTV | VALID | 1681 | TCCA | N | N |  | TELE | 83 | B | C | B
E-VG-30-702 | TANK VENT PIPE | FA_PEG | VALID | 2114 | PICA | N | N |  | INSP | 30 | A | C | A
E-AI-05-001 | AIR-INSTRUMENT | FA_PEG | VALID | 2114 | PICA | N | N |  | INSP | 05 | C | C | C
E-FL-6001 | HOT OIL FILTER | FA_SEFE | VALID | 1410 | FS | N | N |  | MECH | 60 | A | C | A
E-AI-25-001 | AIR-INSTRUMENT | FA_PEG | VALID | 2114 | PICA | N | N |  | INSP | 25 | A | C | A
E-AI-25-004 | AIR-INSTRUMENT | FA_PEG | VALID | 2114 | PICA | N | N |  | INSP | 25 | A | C | A
R-V-2521 | ADSORBER TOWER | FA_SEPHS | VALID | 1662 | VESE | N | N |  | INSP | 25 | A | C | A
R-V-2522 | ADSORBER TOWER | FA_SEPHS | VALID | 1662 | VESE | N | N |  | INSP | 25 | A | C | A
R-ZPU-0301 | NO DESCRIPTION | FA_CFSSE | VALID | 63759 | STGN | N | N |  | INSP | N/A | C | A | A
R-ZPU-0302 | NO DESCRIPTION | FA_CFSSE | VALID | 63759 | STGN | N | N |  | INSP | N/A | C | A | A
R-ZPU-1201-1205 | NO DESCRIPTION | FA_CFSSE | VALID | 63759 | STGN | N | N |  | INSP | N/A | C | A | A
R-ZPU-1301 | NO DESCRIPTION | FA_CFSSE | VALID | 63759 | STGN | N | N |  | INSP | N/A | C | A | A
R-ZPU-1304 | NO DESCRIPTION | FA_CFSSE | VALID | 63759 | STGN | N | N |  | INSP | N/A | C | A | A
R-ZPU-1305 | NO DESCRIPTION | FA_CFSSE | VALID | 63759 | STGN | N | N |  | INSP | N/A | C | A | A
R-ZPU-1306 | NO DESCRIPTION | FA_CFSSE | VALID | 63759 | STGN | N | N |  | INSP | N/A | C | A | A
R-ZPU-1307 | NO DESCRIPTION | FA_CFSSE | VALID | 63759 | STGN | N | N |  | INSP | N/A | C | A | A
R-ZPU-1308 | NO DESCRIPTION | FA_CFSSE | VALID | 63759 | STGN | N | N |  | INSP | N/A | C | A | A
R-ZPU-1310 | NO DESCRIPTION | FA_CFSSE | VALID | 63759 | STGN | N | N |  | INSP | N/A | C | A | A
R-ZPU-1501 | NO DESCRIPTION | FA_CFSSE | VALID | 63759 | STGN | N | N |  | INSP | N/A | C | A | A
R-ZPU-1502 | NO DESCRIPTION | FA_CFSSE | VALID | 63759 | STGN | N | N |  | INSP | N/A | C | A | A
R-ZPU-1503 | NO DESCRIPTION | FA_CFSSE | VALID | 63759 | STGN | N | N |  | INSP | N/A | C | A | A
R-ZPU-1504 | NO DESCRIPTION | FA_CFSSE | VALID | 63759 | STGN | N | N |  | INSP | N/A | C | A | A
R-ZPU-1505 | NO DESCRIPTION | FA_CFSSE | VALID | 63759 | STGN | N | N |  | INSP | N/A | C | A | A
R-ZPU-1506 | NO DESCRIPTION | FA_CFSSE | VALID | 63759 | STGN | N | N |  | INSP | N/A | C | A | A
R-ZPU-1616 | NO DESCRIPTION | FA_CFSSE | VALID | 63759 | STGN | N | N |  | INSP | N/A | C | A | A
R-ZPU-1617 | NO DESCRIPTION | FA_CFSSE | VALID | 63759 | STGN | N | N |  | INSP | N/A | C | A | A
R-ZPU-1618 | NO DESCRIPTION | FA_CFSSE | VALID | 63759 | STGN | N | N |  | INSP | N/A | C | A | A
R-ZPU-1619 | NO DESCRIPTION | FA_CFSSE | VALID | 63759 | STGN | N | N |  | INSP | N/A | C | A | A
R-ZPU-1620 | NO DESCRIPTION | FA_CFSSE | VALID | 63759 | STGN | N | N |  | INSP | N/A | C | A | A
R-ZPU-1621 | NO DESCRIPTION | FA_CFSSE | VALID | 63759 | STGN | N | N |  | INSP | N/A | C | A | A
R-ZPU-1622 | NO DESCRIPTION | FA_CFSSE | VALID | 63759 | STGN | N | N |  | INSP | N/A | C | A | A
R-ZPU-1623 | NO DESCRIPTION | FA_CFSSE | VALID | 63759 | STGN | N | N |  | INSP | N/A | C | A | A
R-ZPU-1624 | NO DESCRIPTION | FA_CFSSE | VALID | 63759 | STGN | N | N |  | INSP | N/A | C | A | A
R-ZPU-1625 | NO DESCRIPTION | FA_CFSSE | VALID | 63759 | STGN | N | N |  | INSP | N/A | C | A | A
R-ZPU-1626 | NO DESCRIPTION | FA_CFSSE | VALID | 63759 | STGN | N | N |  | INSP | N/A | C | A | A
R-ZPU-1627 | NO DESCRIPTION | FA_CFSSE | VALID | 63759 | STGN | N | N |  | INSP | N/A | C | A | A
R-ZPU-1628 | NO DESCRIPTION | FA_CFSSE | VALID | 63759 | STGN | N | N |  | INSP | N/A | C | A | A
R-ZPU-1629 | NO DESCRIPTION | FA_CFSSE | VALID | 63759 | STGN | N | N |  | INSP | N/A | C | A | A
R-ZPU-1630 | NO DESCRIPTION | FA_CFSSE | VALID | 63759 | STGN | N | N |  | INSP | N/A | C | A | A
R-ZPU-1631 | NO DESCRIPTION | FA_CFSSE | VALID | 63759 | STGN | N | N |  | INSP | N/A | C | A | A
R-ZPU-1632 | NO DESCRIPTION | FA_CFSSE | VALID | 63759 | STGN | N | N |  | INSP | N/A | C | A | A
R-ZPU-1633 | NO DESCRIPTION | FA_CFSSE | VALID | 63759 | STGN | N | N |  | INSP | N/A | C | A | A
R-ZPU-1634 | NO DESCRIPTION | FA_CFSSE | VALID | 63759 | STGN | N | N |  | INSP | N/A | C | A | A
R-ZPU-1635 | NO DESCRIPTION | FA_CFSSE | VALID | 63759 | STGN | N | N |  | INSP | N/A | C | A | A
R-ZPU-1636 | NO DESCRIPTION | FA_CFSSE | VALID | 63759 | STGN | N | N |  | INSP | N/A | C | A | A
R-ZPU-1637 | NO DESCRIPTION | FA_CFSSE | VALID | 63759 | STGN | N | N |  | INSP | N/A | C | A | A
E-V-2802 | MEG DRAIN DRUM | FA_SEPHS | VALID | 1662 | VESE | N | N |  | INSP | 28 | A | C | A
E-AI-30-700 | AIR-INSTRUMENT | FA_PEG | VALID | 2114 | PICA | N | N |  | INSP | 30 | A | C | A
E-AI-30-701 | AIR-INSTRUMENT | FA_PEG | VALID | 2114 | PICA | N | N |  | INSP | 30 | A | C | A
E-AI-30-702 | AIR-INSTRUMENT | FA_PEG | VALID | 2114 | PICA | N | N |  | INSP | 30 | A | C | A
E-AI-30-704 | AIR-INSTRUMENT | FA_PEG | VALID | 2114 | PICA | N | N |  | INSP | 30 | A | C | A
E-AI-30-705 | AIR-INSTRUMENT | FA_PEG | VALID | 2114 | PICA | N | N |  | INSP | 30 | A | C | A
E-AI-30-706 | AIR-INSTRUMENT | FA_PEG | VALID | 2114 | PICA | N | N |  | INSP | 30 | A | C | A
E-AI-30-707 | AIR-INSTRUMENT | FA_PEG | VALID | 2114 | PICA | N | N |  | INSP | 30 | A | C | A
E-AI-30-708 | AIR-INSTRUMENT | FA_PEG | VALID | 2114 | PICA | N | N |  | INSP | 30 | A | C | A
E-AI-30-709 | AIR-INSTRUMENT | FA_PEG | VALID | 2114 | PICA | N | N |  | INSP | 30 | A | C | A
E-ML-30-707 | SEALING SYSTEM | FA_PEG | VALID | 2114 | PICA | N | N |  | INSP | 30 | A | C | A
E-OL-30-700 | SEALING SYSTEM | FA_PEG | VALID | 2114 | PICA | N | N |  | INSP | 30 | A | C | A
E-AI-42-001 | AIR-INSTRUMENT | FA_PEG | VALID | 2114 | PICA | N | N |  | INSP | 42 | A | C | A
R-AI-43-002 | AIR-INSTRUMENT | FA_PEG | VALID | 2114 | PICA | N | N |  | INSP | 43 | A | C | A
R-S-4321 | HP FLARE STACK | FA_SEM | VALID | 2058 | STFL | N | N |  | MECH | 43 | A | A | A
R-S-4322 | LP FLARE STACK | FA_SEM | VALID | 2058 | STFL | N | N |  | MECH | 43 | A | A | A
E-AI-44-001 | AIR-INSTRUMENT | FA_PEG | VALID | 2114 | PICA | N | N |  | INSP | 44 | A | C | A
E-AI-51-001 | AIR-INSTRUMENT | FA_PEG | VALID | 2114 | PICA | N | N |  | INSP | 51 | B | C | B
E-AI-51-002 | AIR-INSTRUMENT | FA_PEG | VALID | 2114 | PICA | N | N |  | INSP | 51 | B | C | B
E-AI-51-003 | AIR-INSTRUMENT | FA_PEG | VALID | 2114 | PICA | N | N |  | INSP | 51 | B | C | B
E-AI-52-023 | AIR-INSTRUMENT | FA_PEG | VALID | 2114 | PICA | N | N |  | INSP | 52 | B | C | B
E-AI-52-021 | AIR-INSTRUMENT | FA_PEG | VALID | 2114 | PICA | N | N |  | INSP | 52 | B | C | B
E-AI-52-022 | AIR-INSTRUMENT | FA_PEG | VALID | 2114 | PICA | N | N |  | INSP | 52 | B | C | B
E-AI-60-001 | AIR-INSTRUMENT | FA_PEG | VALID | 2114 | PICA | N | N |  | INSP | 60 | A | C | A
E-AI-60-002 | AIR-INSTRUMENT | FA_PEG | VALID | 2114 | PICA | N | N |  | INSP | 60 | A | C | A
E-AI-63-001 | AIR-INSTRUMENT | FA_PEG | VALID | 2114 | PICA | N | N |  | INSP | 63 | A | C | A
E-AI-63-002 | AIR-INSTRUMENT | FA_PEG | VALID | 2114 | PICA | N | N |  | INSP | 63 | A | C | A
E-AI-63-003 | AIR-INSTRUMENT | FA_PEG | VALID | 2114 | PICA | N | N |  | INSP | 63 | A | C | A
E-AI-63-004 | AIR-INSTRUMENT | FA_PEG | VALID | 2114 | PICA | N | N |  | INSP | 63 | A | C | A
E-AI-63-005 | AIR-INSTRUMENT | FA_PEG | VALID | 2114 | PICA | N | N |  | INSP | 63 | A | C | A
E-AI-63-006 | AIR-INSTRUMENT | FA_PEG | VALID | 2114 | PICA | N | N |  | INSP | 63 | A | C | A
E-AI-63-007 | AIR-INSTRUMENT | FA_PEG | VALID | 2114 | PICA | N | N |  | INSP | 63 | A | C | A
E-AI-63-008 | AIR-INSTRUMENT | FA_PEG | VALID | 2114 | PICA | N | N |  | INSP | 63 | A | C | A
E-AI-63-009 | AIR-INSTRUMENT | FA_PEG | VALID | 2114 | PICA | N | N |  | INSP | 63 | A | C | A
E-AI-63-010 | AIR-INSTRUMENT | FA_PEG | VALID | 2114 | PICA | N | N |  | INSP | 63 | A | C | A
E-AI-63-011 | AIR-INSTRUMENT | FA_PEG | VALID | 2114 | PICA | N | N |  | INSP | 63 | A | C | A
E-AI-63-012 | AIR-INSTRUMENT | FA_PEG | VALID | 2114 | PICA | N | N |  | INSP | 63 | A | C | A
E-AI-63-013 | AIR-INSTRUMENT | FA_PEG | VALID | 2114 | PICA | N | N |  | INSP | 63 | A | C | A
E-AI-63-016 | AIR-INSTRUMENT | FA_PEG | VALID | 2114 | PICA | N | N |  | INSP | 63 | A | C | A
E-AI-63-017 | AIR-INSTRUMENT | FA_PEG | VALID | 2114 | PICA | N | N |  | INSP | 63 | A | C | A
E-AI-63-018 | AIR-INSTRUMENT | FA_PEG | VALID | 2114 | PICA | N | N |  | INSP | 63 | A | C | A
E-AI-63-019 | AIR-INSTRUMENT | FA_PEG | VALID | 2114 | PICA | N | N |  | INSP | 63 | A | C | A
E-AI-63-020 | AIR-INSTRUMENT | FA_PEG | VALID | 2114 | PICA | N | N |  | INSP | 63 | A | C | A
E-AI-63-021 | AIR-INSTRUMENT | FA_PEG | VALID | 2114 | PICA | N | N |  | INSP | 63 | A | C | A
E-AI-63-023 | AIR-INSTRUMENT | FA_PEG | VALID | 2114 | PICA | N | N |  | INSP | 63 | A | C | A
E-AI-63-024 | AIR-INSTRUMENT | FA_PEG | VALID | 2114 | PICA | N | N |  | INSP | 63 | A | C | A
E-AI-63-025 | AIR-INSTRUMENT | FA_PEG | VALID | 2114 | PICA | N | N |  | INSP | 63 | A | C | A
E-AI-63-026 | AIR-INSTRUMENT | FA_PEG | VALID | 2114 | PICA | N | N |  | INSP | 63 | A | C | A
E-AI-63-027 | AIR-INSTRUMENT | FA_PEG | VALID | 2114 | PICA | N | N |  | INSP | 63 | A | C | A
E-AI-63-028 | AIR-INSTRUMENT | FA_PEG | VALID | 2114 | PICA | N | N |  | INSP | 63 | A | C | A
E-AI-63-029 | AIR-INSTRUMENT | FA_PEG | VALID | 2114 | PICA | N | N |  | INSP | 63 | A | C | A
E-AI-63-030 | AIR-INSTRUMENT | FA_PEG | VALID | 2114 | PICA | N | N |  | INSP | 63 | A | C | A
E-AI-63-031 | AIR-INSTRUMENT | FA_PEG | VALID | 2114 | PICA | N | N |  | INSP | 63 | A | C | A
E-AI-63-032 | AIR-INSTRUMENT | FA_PEG | VALID | 2114 | PICA | N | N |  | INSP | 63 | A | C | A
E-AI-63-033 | AIR-INSTRUMENT | FA_PEG | VALID | 2114 | PICA | N | N |  | INSP | 63 | A | C | A
E-AI-63-034 | AIR-INSTRUMENT | FA_PEG | VALID | 2114 | PICA | N | N |  | INSP | 63 | A | C | A
E-AI-63-035 | AIR-INSTRUMENT | FA_PEG | VALID | 2114 | PICA | N | N |  | INSP | 63 | A | C | A
E-AI-63-036 | AIR-INSTRUMENT | FA_PEG | VALID | 2114 | PICA | N | N |  | INSP | 63 | A | C | A
E-AI-63-037 | AIR-INSTRUMENT | FA_PEG | VALID | 2114 | PICA | N | N |  | INSP | 63 | A | C | A
E-AI-63-038 | AIR-INSTRUMENT | FA_PEG | VALID | 2114 | PICA | N | N |  | INSP | 63 | A | C | A
E-AI-63-039 | AIR-INSTRUMENT | FA_PEG | VALID | 2114 | PICA | N | N |  | INSP | 63 | A | C | A
E-AI-63-040 | AIR-INSTRUMENT | FA_PEG | VALID | 2114 | PICA | N | N |  | INSP | 63 | A | C | A
E-AI-63-041 | AIR-INSTRUMENT | FA_PEG | VALID | 2114 | PICA | N | N |  | INSP | 63 | A | C | A
E-AI-63-042 | AIR-INSTRUMENT | FA_PEG | VALID | 2114 | PICA | N | N |  | INSP | 63 | A | C | A
E-AI-63-043 | AIR-INSTRUMENT | FA_PEG | VALID | 2114 | PICA | N | N |  | INSP | 63 | A | C | A
E-AI-63-044 | AIR-INSTRUMENT | FA_PEG | VALID | 2114 | PICA | N | N |  | INSP | 63 | A | C | A
E-AI-63-045 | AIR-INSTRUMENT | FA_PEG | VALID | 2114 | PICA | N | N |  | INSP | 63 | A | C | A
E-AI-63-046 | AIR-INSTRUMENT | FA_PEG | VALID | 2114 | PICA | N | N |  | INSP | 63 | A | C | A
E-AI-63-048 | AIR-INSTRUMENT | FA_PEG | VALID | 2114 | PICA | N | N |  | INSP | 63 | A | C | A
E-AI-63-050 | AIR-INSTRUMENT | FA_PEG | VALID | 2114 | PICA | N | N |  | INSP | 63 | A | C | A
E-AI-63-051 | AIR-INSTRUMENT | FA_PEG | VALID | 2114 | PICA | N | N |  | INSP | 63 | A | C | A
E-AI-63-054 | AIR-INSTRUMENT | FA_PEG | VALID | 2114 | PICA | N | N |  | INSP | 63 | A | C | A
E-AI-63-055 | AIR-INSTRUMENT | FA_PEG | VALID | 2114 | PICA | N | N |  | INSP | 63 | A | C | A
E-AI-63-056 | AIR-INSTRUMENT | FA_PEG | VALID | 2114 | PICA | N | N |  | INSP | 63 | A | C | A
E-AI-63-057 | AIR-INSTRUMENT | FA_PEG | VALID | 2114 | PICA | N | N |  | INSP | 63 | A | C | A
E-AI-63-058 | AIR-INSTRUMENT | FA_PEG | VALID | 2114 | PICA | N | N |  | INSP | 63 | A | C | A
E-AI-63-059 | AIR-INSTRUMENT | FA_PEG | VALID | 2114 | PICA | N | N |  | INSP | 63 | A | C | A
E-AI-63-060 | AIR-INSTRUMENT | FA_PEG | VALID | 2114 | PICA | N | N |  | INSP | 63 | A | C | A
E-AI-63-061 | AIR-INSTRUMENT | FA_PEG | VALID | 2114 | PICA | N | N |  | INSP | 63 | A | C | A
E-AI-63-062 | AIR-INSTRUMENT | FA_PEG | VALID | 2114 | PICA | N | N |  | INSP | 63 | A | C | A
E-AI-63-063 | AIR-INSTRUMENT | FA_PEG | VALID | 2114 | PICA | N | N |  | INSP | 63 | A | C | A
E-AI-63-064 | AIR-INSTRUMENT | FA_PEG | VALID | 2114 | PICA | N | N |  | INSP | 63 | A | C | A
E-AI-63-065 | AIR-INSTRUMENT | FA_PEG | VALID | 2114 | PICA | N | N |  | INSP | 63 | A | C | A
E-AI-63-066 | AIR-INSTRUMENT | FA_PEG | VALID | 2114 | PICA | N | N |  | INSP | 63 | A | C | A
E-AI-63-067 | AIR-INSTRUMENT | FA_PEG | VALID | 2114 | PICA | N | N |  | INSP | 63 | A | C | A
E-AI-63-068 | AIR-INSTRUMENT | FA_PEG | VALID | 2114 | PICA | N | N |  | INSP | 63 | A | C | A
E-AI-63-069 | AIR-INSTRUMENT | FA_PEG | VALID | 2114 | PICA | N | N |  | INSP | 63 | A | C | A
E-AI-63-070 | AIR-INSTRUMENT | FA_PEG | VALID | 2114 | PICA | N | N |  | INSP | 63 | A | C | A
E-AI-63-071 | AIR-INSTRUMENT | FA_PEG | VALID | 2114 | PICA | N | N |  | INSP | 63 | A | C | A
E-AI-63-072 | AIR-INSTRUMENT | FA_PEG | VALID | 2114 | PICA | N | N |  | INSP | 63 | A | C | A
E-AI-63-073 | AIR-INSTRUMENT | FA_PEG | VALID | 2114 | PICA | N | N |  | INSP | 63 | A | C | A
E-AI-63-074 | AIR-INSTRUMENT | FA_PEG | VALID | 2114 | PICA | N | N |  | INSP | 63 | A | C | A
E-AI-63-075 | AIR-INSTRUMENT | FA_PEG | VALID | 2114 | PICA | N | N |  | INSP | 63 | A | C | A
E-AI-63-076 | AIR-INSTRUMENT | FA_PEG | VALID | 2114 | PICA | N | N |  | INSP | 63 | A | C | A
E-AI-63-077 | AIR-INSTRUMENT | FA_PEG | VALID | 2114 | PICA | N | N |  | INSP | 63 | A | C | A
E-AI-63-078 | AIR-INSTRUMENT | FA_PEG | VALID | 2114 | PICA | N | N |  | INSP | 63 | A | C | A
E-AI-63-079 | AIR-INSTRUMENT | FA_PEG | VALID | 2114 | PICA | N | N |  | INSP | 63 | A | C | A
E-AI-63-081 | AIR-INSTRUMENT | FA_PEG | VALID | 2114 | PICA | N | N |  | INSP | 63 | A | C | A
E-AI-63-082 | AIR-INSTRUMENT | FA_PEG | VALID | 2114 | PICA | N | N |  | INSP | 63 | A | C | A
E-AI-63-083 | AIR-INSTRUMENT | FA_PEG | VALID | 2114 | PICA | N | N |  | INSP | 63 | A | C | A
E-AI-63-084 | AIR-INSTRUMENT | FA_PEG | VALID | 2114 | PICA | N | N |  | INSP | 63 | A | C | A
E-AI-63-085 | AIR-INSTRUMENT | FA_PEG | VALID | 2114 | PICA | N | N |  | INSP | 63 | A | C | A
E-AI-63-086 | AIR-INSTRUMENT | FA_PEG | VALID | 2114 | PICA | N | N |  | INSP | 63 | A | C | A
E-AI-63-087 | AIR-INSTRUMENT | FA_PEG | VALID | 2114 | PICA | N | N |  | INSP | 63 | A | C | A
E-AI-63-088 | AIR-INSTRUMENT | FA_PEG | VALID | 2114 | PICA | N | N |  | INSP | 63 | A | C | A
E-AI-63-089 | AIR-INSTRUMENT | FA_PEG | VALID | 2114 | PICA | N | N |  | INSP | 63 | A | C | A
E-AI-63-090 | AIR-INSTRUMENT | FA_PEG | VALID | 2114 | PICA | N | N |  | INSP | 63 | A | C | A
E-AI-63-091 | AIR-INSTRUMENT | FA_PEG | VALID | 2114 | PICA | N | N |  | INSP | 63 | A | C | A
E-AI-63-092 | AIR-INSTRUMENT | FA_PEG | VALID | 2114 | PICA | N | N |  | INSP | 63 | A | C | A
E-AI-63-093 | AIR-INSTRUMENT | FA_PEG | VALID | 2114 | PICA | N | N |  | INSP | 63 | A | C | A
E-AI-63-094 | AIR-INSTRUMENT | FA_PEG | VALID | 2114 | PICA | N | N |  | INSP | 63 | A | C | A
E-AI-63-095 | AIR-INSTRUMENT | FA_PEG | VALID | 2114 | PICA | N | N |  | INSP | 63 | A | C | A
E-AI-63-096 | AIR-INSTRUMENT | FA_PEG | VALID | 2114 | PICA | N | N |  | INSP | 63 | A | C | A
E-AI-63-097 | AIR-INSTRUMENT | FA_PEG | VALID | 2114 | PICA | N | N |  | INSP | 63 | A | C | A
E-AI-63-098 | AIR-INSTRUMENT | FA_PEG | VALID | 2114 | PICA | N | N |  | INSP | 63 | A | C | A
E-AI-63-099 | AIR-INSTRUMENT | FA_PEG | VALID | 2114 | PICA | N | N |  | INSP | 63 | A | C | A
E-AI-63-100 | AIR-INSTRUMENT | FA_PEG | VALID | 2114 | PICA | N | N |  | INSP | 63 | A | C | A
E-AI-63-101 | AIR-INSTRUMENT | FA_PEG | VALID | 2114 | PICA | N | N |  | INSP | 63 | A | C | A
E-AI-63-102 | AIR-INSTRUMENT | FA_PEG | VALID | 2114 | PICA | N | N |  | INSP | 63 | A | C | A
E-AI-63-103 | AIR-INSTRUMENT | FA_PEG | VALID | 2114 | PICA | N | N |  | INSP | 63 | A | C | A
E-AI-63-104 | AIR-INSTRUMENT | FA_PEG | VALID | 2114 | PICA | N | N |  | INSP | 63 | A | C | A
E-AI-63-105 | AIR-INSTRUMENT | FA_PEG | VALID | 2114 | PICA | N | N |  | INSP | 63 | A | C | A
E-AI-63-106 | AIR-INSTRUMENT | FA_PEG | VALID | 2114 | PICA | N | N |  | INSP | 63 | A | C | A
E-AI-63-107 | AIR-INSTRUMENT | FA_PEG | VALID | 2114 | PICA | N | N |  | INSP | 63 | A | C | A
E-AI-63-108 | AIR-INSTRUMENT | FA_PEG | VALID | 2114 | PICA | N | N |  | INSP | 63 | A | C | A
E-AI-63-109 | AIR-INSTRUMENT | FA_PEG | VALID | 2114 | PICA | N | N |  | INSP | 63 | A | C | A
E-AI-63-110 | AIR-INSTRUMENT | FA_PEG | VALID | 2114 | PICA | N | N |  | INSP | 63 | A | C | A
E-AI-63-112 | AIR-INSTRUMENT | FA_PEG | VALID | 2114 | PICA | N | N |  | INSP | 63 | A | C | A
E-AI-63-115 | AIR-INSTRUMENT | FA_PEG | VALID | 2114 | PICA | N | N |  | INSP | 63 | A | C | A
E-AI-63-116 | AIR-INSTRUMENT | FA_PEG | VALID | 2114 | PICA | N | N |  | INSP | 63 | A | C | A
E-AI-63-157 | AIR-INSTRUMENT | FA_PEG | VALID | 2114 | PICA | N | N |  | INSP | 63 | A | C | A
E-AI-63-158 | AIR-INSTRUMENT | FA_PEG | VALID | 2114 | PICA | N | N |  | INSP | 63 | A | C | A
E-AI-63-159 | AIR-INSTRUMENT | FA_PEG | VALID | 2114 | PICA | N | N |  | INSP | 63 | A | C | A
E-AI-63-160 | AIR-INSTRUMENT | FA_PEG | VALID | 2114 | PICA | N | N |  | INSP | 63 | A | C | A
E-AI-63-161 | AIR-INSTRUMENT | FA_PEG | VALID | 2114 | PICA | N | N |  | INSP | 63 | A | C | A
E-AI-63-162 | AIR-INSTRUMENT | FA_PEG | VALID | 2114 | PICA | N | N |  | INSP | 63 | A | C | A
E-AI-63-163 | AIR-INSTRUMENT | FA_PEG | VALID | 2114 | PICA | N | N |  | INSP | 63 | A | C | A
E-AI-63-164 | AIR-INSTRUMENT | FA_PEG | VALID | 2114 | PICA | N | N |  | INSP | 63 | A | C | A
E-AI-63-165 | AIR-INSTRUMENT | FA_PEG | VALID | 2114 | PICA | N | N |  | INSP | 63 | A | C | A
E-AI-63-166 | AIR-INSTRUMENT | FA_PEG | VALID | 2114 | PICA | N | N |  | INSP | 63 | A | C | A
E-AI-63-167 | AIR-INSTRUMENT | FA_PEG | VALID | 2114 | PICA | N | N |  | INSP | 63 | A | C | A
E-AI-63-168 | AIR-INSTRUMENT | FA_PEG | VALID | 2114 | PICA | N | N |  | INSP | 63 | A | C | A
E-AI-63-169 | AIR-INSTRUMENT | FA_PEG | VALID | 2114 | PICA | N | N |  | INSP | 63 | A | C | A
E-AI-63-170 | AIR-INSTRUMENT | FA_PEG | VALID | 2114 | PICA | N | N |  | INSP | 63 | A | C | A
E-AI-63-171 | AIR-INSTRUMENT | FA_PEG | VALID | 2114 | PICA | N | N |  | INSP | 63 | A | C | A
E-AI-63-172 | AIR-INSTRUMENT | FA_PEG | VALID | 2114 | PICA | N | N |  | INSP | 63 | A | C | A
E-AI-63-173 | AIR-INSTRUMENT | FA_PEG | VALID | 2114 | PICA | N | N |  | INSP | 63 | A | C | A
E-AI-63-175 | AIR-INSTRUMENT | FA_PEG | VALID | 2114 | PICA | N | N |  | INSP | 63 | A | C | A
E-AI-63-177 | AIR-INSTRUMENT | FA_PEG | VALID | 2114 | PICA | N | N |  | INSP | 63 | A | C | A
E-AI-63-178 | AIR-INSTRUMENT | FA_PEG | VALID | 2114 | PICA | N | N |  | INSP | 63 | A | C | A
E-AI-63-179 | AIR-INSTRUMENT | FA_PEG | VALID | 2114 | PICA | N | N |  | INSP | 63 | A | C | A
E-AI-63-180 | AIR-INSTRUMENT | FA_PEG | VALID | 2114 | PICA | N | N |  | INSP | 63 | A | C | A
E-AI-63-181 | AIR-INSTRUMENT | FA_PEG | VALID | 2114 | PICA | N | N |  | INSP | 63 | A | C | A
E-AI-63-182 | AIR-INSTRUMENT | FA_PEG | VALID | 2114 | PICA | N | N |  | INSP | 63 | A | C | A
E-AI-63-183 | AIR-INSTRUMENT | FA_PEG | VALID | 2114 | PICA | N | N |  | INSP | 63 | A | C | A
E-AI-63-184 | AIR-INSTRUMENT | FA_PEG | VALID | 2114 | PICA | N | N |  | INSP | 63 | A | C | A
E-AI-63-185 | AIR-INSTRUMENT | FA_PEG | VALID | 2114 | PICA | N | N |  | INSP | 63 | A | C | A
E-AI-63-186 | AIR-INSTRUMENT | FA_PEG | VALID | 2114 | PICA | N | N |  | INSP | 63 | A | C | A
E-AI-63-187 | AIR-INSTRUMENT | FA_PEG | VALID | 2114 | PICA | N | N |  | INSP | 63 | A | C | A
E-AI-63-188 | AIR-INSTRUMENT | FA_PEG | VALID | 2114 | PICA | N | N |  | INSP | 63 | A | C | A
E-AI-63-189 | AIR-INSTRUMENT | FA_PEG | VALID | 2114 | PICA | N | N |  | INSP | 63 | A | C | A
E-AI-63-190 | AIR-INSTRUMENT | FA_PEG | VALID | 2114 | PICA | N | N |  | INSP | 63 | A | C | A
E-AI-63-191 | AIR-INSTRUMENT | FA_PEG | VALID | 2114 | PICA | N | N |  | INSP | 63 | A | C | A
E-AI-63-192 | AIR-INSTRUMENT | FA_PEG | VALID | 2114 | PICA | N | N |  | INSP | 63 | A | C | A
E-AI-63-193 | AIR-INSTRUMENT | FA_PEG | VALID | 2114 | PICA | N | N |  | INSP | 63 | A | C | A
E-AI-63-194 | AIR-INSTRUMENT | FA_PEG | VALID | 2114 | PICA | N | N |  | INSP | 63 | A | C | A
E-AI-63-195 | AIR-INSTRUMENT | FA_PEG | VALID | 2114 | PICA | N | N |  | INSP | 63 | A | C | A
E-AI-63-196 | AIR-INSTRUMENT | FA_PEG | VALID | 2114 | PICA | N | N |  | INSP | 63 | A | C | A
E-AI-63-197 | AIR-INSTRUMENT | FA_PEG | VALID | 2114 | PICA | N | N |  | INSP | 63 | A | C | A
E-AI-63-198 | AIR-INSTRUMENT | FA_PEG | VALID | 2114 | PICA | N | N |  | INSP | 63 | A | C | A
E-AI-63-199 | AIR-INSTRUMENT | FA_PEG | VALID | 2114 | PICA | N | N |  | INSP | 63 | A | C | A
E-AI-63-200 | AIR-INSTRUMENT | FA_PEG | VALID | 2114 | PICA | N | N |  | INSP | 63 | A | C | A
E-AI-63-201 | AIR-INSTRUMENT | FA_PEG | VALID | 2114 | PICA | N | N |  | INSP | 63 | A | C | A
E-AI-63-202 | AIR-INSTRUMENT | FA_PEG | VALID | 2114 | PICA | N | N |  | INSP | 63 | A | C | A
E-AI-63-203 | AIR-INSTRUMENT | FA_PEG | VALID | 2114 | PICA | N | N |  | INSP | 63 | A | C | A
E-AI-63-204 | AIR-INSTRUMENT | FA_PEG | VALID | 2114 | PICA | N | N |  | INSP | 63 | A | C | A
E-AI-63-205 | AIR-INSTRUMENT | FA_PEG | VALID | 2114 | PICA | N | N |  | INSP | 63 | A | C | A
E-AI-63-210 | AIR-INSTRUMENT | FA_PEG | VALID | 2114 | PICA | N | N |  | INSP | 63 | A | C | A
E-AI-63-211 | AIR-INSTRUMENT | FA_PEG | VALID | 2114 | PICA | N | N |  | INSP | 63 | A | C | A
E-AI-63-212 | AIR-INSTRUMENT | FA_PEG | VALID | 2114 | PICA | N | N |  | INSP | 63 | A | C | A
E-AI-63-213 | AIR-INSTRUMENT | FA_PEG | VALID | 2114 | PICA | N | N |  | INSP | 63 | A | C | A
E-AI-63-214 | AIR-INSTRUMENT | FA_PEG | VALID | 2114 | PICA | N | N |  | INSP | 63 | A | C | A
E-AI-63-215 | AIR-INSTRUMENT | FA_PEG | VALID | 2114 | PICA | N | N |  | INSP | 63 | A | C | A
E-AI-63-216 | AIR-INSTRUMENT | FA_PEG | VALID | 2114 | PICA | N | N |  | INSP | 63 | A | C | A
E-AI-63-217 | AIR-INSTRUMENT | FA_PEG | VALID | 2114 | PICA | N | N |  | INSP | 63 | A | C | A
E-AI-63-218 | AIR-INSTRUMENT | FA_PEG | VALID | 2114 | PICA | N | N |  | INSP | 63 | A | C | A
E-AI-63-219 | AIR-INSTRUMENT | FA_PEG | VALID | 2114 | PICA | N | N |  | INSP | 63 | A | C | A
E-AI-63-220 | AIR-INSTRUMENT | FA_PEG | VALID | 2114 | PICA | N | N |  | INSP | 63 | A | C | A
E-AI-63-221 | AIR-INSTRUMENT | FA_PEG | VALID | 2114 | PICA | N | N |  | INSP | 63 | A | C | A
E-AI-63-222 | AIR-INSTRUMENT | FA_PEG | VALID | 2114 | PICA | N | N |  | INSP | 63 | A | C | A
E-AI-63-224 | AIR-INSTRUMENT | FA_PEG | VALID | 2114 | PICA | N | N |  | INSP | 63 | A | C | A
E-AI-63-225 | AIR-INSTRUMENT | FA_PEG | VALID | 2114 | PICA | N | N |  | INSP | 63 | A | C | A
E-AI-63-226 | AIR-INSTRUMENT | FA_PEG | VALID | 2114 | PICA | N | N |  | INSP | 63 | A | C | A
E-AI-63-227 | AIR-INSTRUMENT | FA_PEG | VALID | 2114 | PICA | N | N |  | INSP | 63 | A | C | A
E-AI-63-229 | AIR-INSTRUMENT | FA_PEG | VALID | 2114 | PICA | N | N |  | INSP | 63 | A | C | A
E-AI-63-230 | AIR-INSTRUMENT | FA_PEG | VALID | 2114 | PICA | N | N |  | INSP | 63 | A | C | A
E-AI-63-231 | AIR-INSTRUMENT | FA_PEG | VALID | 2114 | PICA | N | N |  | INSP | 63 | A | C | A
E-AI-63-232 | AIR-INSTRUMENT | FA_PEG | VALID | 2114 | PICA | N | N |  | INSP | 63 | A | C | A
E-AI-63-233 | AIR-INSTRUMENT | FA_PEG | VALID | 2114 | PICA | N | N |  | INSP | 63 | A | C | A
E-AI-63-234 | AIR-INSTRUMENT | FA_PEG | VALID | 2114 | PICA | N | N |  | INSP | 63 | A | C | A
E-AI-63-235 | AIR-INSTRUMENT | FA_PEG | VALID | 2114 | PICA | N | N |  | INSP | 63 | A | C | A
E-AI-63-236 | AIR-INSTRUMENT | FA_PEG | VALID | 2114 | PICA | N | N |  | INSP | 63 | A | C | A
E-AI-63-237 | AIR-INSTRUMENT | FA_PEG | VALID | 2114 | PICA | N | N |  | INSP | 63 | A | C | A
E-AI-63-238 | AIR-INSTRUMENT | FA_PEG | VALID | 2114 | PICA | N | N |  | INSP | 63 | A | C | A
E-AI-63-239 | AIR-INSTRUMENT | FA_PEG | VALID | 2114 | PICA | N | N |  | INSP | 63 | A | C | A
E-AI-63-240 | AIR-INSTRUMENT | FA_PEG | VALID | 2114 | PICA | N | N |  | INSP | 63 | A | C | A
E-AI-63-241 | AIR-INSTRUMENT | FA_PEG | VALID | 2114 | PICA | N | N |  | INSP | 63 | A | C | A
E-AI-63-242 | AIR-INSTRUMENT | FA_PEG | VALID | 2114 | PICA | N | N |  | INSP | 63 | A | C | A
E-AI-63-243 | AIR-INSTRUMENT | FA_PEG | VALID | 2114 | PICA | N | N |  | INSP | 63 | A | C | A
E-AI-63-244 | AIR-INSTRUMENT | FA_PEG | VALID | 2114 | PICA | N | N |  | INSP | 63 | A | C | A
E-AI-63-245 | AIR-INSTRUMENT | FA_PEG | VALID | 2114 | PICA | N | N |  | INSP | 63 | A | C | A
E-AI-63-247 | AIR-INSTRUMENT | FA_PEG | VALID | 2114 | PICA | N | N |  | INSP | 63 | A | C | A
E-AI-63-248 | AIR-INSTRUMENT | FA_PEG | VALID | 2114 | PICA | N | N |  | INSP | 63 | A | C | A
E-AI-63-249 | AIR-INSTRUMENT | FA_PEG | VALID | 2114 | PICA | N | N |  | INSP | 63 | A | C | A
E-AI-63-250 | AIR-INSTRUMENT | FA_PEG | VALID | 2114 | PICA | N | N |  | INSP | 63 | A | C | A
E-AI-63-251 | AIR-INSTRUMENT | FA_PEG | VALID | 2114 | PICA | N | N |  | INSP | 63 | A | C | A
E-AI-63-252 | AIR-INSTRUMENT | FA_PEG | VALID | 2114 | PICA | N | N |  | INSP | 63 | A | C | A
E-AI-63-253 | AIR-INSTRUMENT | FA_PEG | VALID | 2114 | PICA | N | N |  | INSP | 63 | A | C | A
E-AI-63-256 | AIR-INSTRUMENT | FA_PEG | VALID | 2114 | PICA | N | N |  | INSP | 63 | A | C | A
E-AI-63-259 | AIR-INSTRUMENT | FA_PEG | VALID | 2114 | PICA | N | N |  | INSP | 63 | A | C | A
E-AI-63-264 | AIR-INSTRUMENT | FA_PEG | VALID | 2114 | PICA | N | N |  | INSP | 63 | A | C | A
E-AI-63-265 | AIR-INSTRUMENT | FA_PEG | VALID | 2114 | PICA | N | N |  | INSP | 63 | A | C | A
E-AI-63-266 | AIR-INSTRUMENT | FA_PEG | VALID | 2114 | PICA | N | N |  | INSP | 63 | A | C | A
E-AI-63-267 | AIR-INSTRUMENT | FA_PEG | VALID | 2114 | PICA | N | N |  | INSP | 63 | A | C | A
E-AI-63-268 | AIR-INSTRUMENT | FA_PEG | VALID | 2114 | PICA | N | N |  | INSP | 63 | A | C | A
E-AI-63-269 | AIR-INSTRUMENT | FA_PEG | VALID | 2114 | PICA | N | N |  | INSP | 63 | A | C | A
E-AI-63-270 | AIR-INSTRUMENT | FA_PEG | VALID | 2114 | PICA | N | N |  | INSP | 63 | A | C | A
E-AI-63-271 | AIR-INSTRUMENT | FA_PEG | VALID | 2114 | PICA | N | N |  | INSP | 63 | A | C | A
E-AI-63-273 | AIR-INSTRUMENT | FA_PEG | VALID | 2114 | PICA | N | N |  | INSP | 63 | A | C | A
E-AI-63-274 | AIR-INSTRUMENT | FA_PEG | VALID | 2114 | PICA | N | N |  | INSP | 63 | A | C | A
E-AI-63-275 | AIR-INSTRUMENT | FA_PEG | VALID | 2114 | PICA | N | N |  | INSP | 63 | A | C | A
E-AI-63-276 | AIR-INSTRUMENT | FA_PEG | VALID | 2114 | PICA | N | N |  | INSP | 63 | A | C | A
E-AI-63-277 | AIR-INSTRUMENT | FA_PEG | VALID | 2114 | PICA | N | N |  | INSP | 63 | A | C | A
E-AI-63-278 | AIR-INSTRUMENT | FA_PEG | VALID | 2114 | PICA | N | N |  | INSP | 63 | A | C | A
E-AI-63-279 | AIR-INSTRUMENT | FA_PEG | VALID | 2114 | PICA | N | N |  | INSP | 63 | A | C | A
E-AI-63-280 | AIR-INSTRUMENT | FA_PEG | VALID | 2114 | PICA | N | N |  | INSP | 63 | A | C | A
E-AI-63-281 | AIR-INSTRUMENT | FA_PEG | VALID | 2114 | PICA | N | N |  | INSP | 63 | A | C | A
E-AI-63-282 | AIR-INSTRUMENT | FA_PEG | VALID | 2114 | PICA | N | N |  | INSP | 63 | A | C | A
E-AI-63-283 | AIR-INSTRUMENT | FA_PEG | VALID | 2114 | PICA | N | N |  | INSP | 63 | A | C | A
E-AI-63-284 | AIR-INSTRUMENT | FA_PEG | VALID | 2114 | PICA | N | N |  | INSP | 63 | A | C | A
E-AI-63-285 | AIR-INSTRUMENT | FA_PEG | VALID | 2114 | PICA | N | N |  | INSP | 63 | A | C | A
E-AI-63-286 | AIR-INSTRUMENT | FA_PEG | VALID | 2114 | PICA | N | N |  | INSP | 63 | A | C | A
E-AI-63-287 | AIR-INSTRUMENT | FA_PEG | VALID | 2114 | PICA | N | N |  | INSP | 63 | A | C | A
E-AI-63-288 | AIR-INSTRUMENT | FA_PEG | VALID | 2114 | PICA | N | N |  | INSP | 63 | A | C | A
E-AI-63-289 | AIR-INSTRUMENT | FA_PEG | VALID | 2114 | PICA | N | N |  | INSP | 63 | A | C | A
E-AI-63-290 | AIR-INSTRUMENT | FA_PEG | VALID | 2114 | PICA | N | N |  | INSP | 63 | A | C | A
E-AI-63-291 | AIR-INSTRUMENT | FA_PEG | VALID | 2114 | PICA | N | N |  | INSP | 63 | A | C | A
E-AI-63-292 | AIR-INSTRUMENT | FA_PEG | VALID | 2114 | PICA | N | N |  | INSP | 63 | A | C | A
E-AI-63-293 | AIR-INSTRUMENT | FA_PEG | VALID | 2114 | PICA | N | N |  | INSP | 63 | A | C | A
E-AI-63-294 | AIR-INSTRUMENT | FA_PEG | VALID | 2114 | PICA | N | N |  | INSP | 63 | A | C | A
E-AI-63-295 | AIR-INSTRUMENT | FA_PEG | VALID | 2114 | PICA | N | N |  | INSP | 63 | A | C | A
E-AI-63-296 | AIR-INSTRUMENT | FA_PEG | VALID | 2114 | PICA | N | N |  | INSP | 63 | A | C | A
E-AI-63-297 | AIR-INSTRUMENT | FA_PEG | VALID | 2114 | PICA | N | N |  | INSP | 63 | A | C | A
E-AI-63-298 | AIR-INSTRUMENT | FA_PEG | VALID | 2114 | PICA | N | N |  | INSP | 63 | A | C | A
E-AI-63-299 | AIR-INSTRUMENT | FA_PEG | VALID | 2114 | PICA | N | N |  | INSP | 63 | A | C | A
E-AI-63-300 | AIR-INSTRUMENT | FA_PEG | VALID | 2114 | PICA | N | N |  | INSP | 63 | A | C | A
E-AI-63-301 | AIR-INSTRUMENT | FA_PEG | VALID | 2114 | PICA | N | N |  | INSP | 63 | A | C | A
E-AI-63-302 | AIR-INSTRUMENT | FA_PEG | VALID | 2114 | PICA | N | N |  | INSP | 63 | A | C | A
E-AI-63-304 | AIR-INSTRUMENT | FA_PEG | VALID | 2114 | PICA | N | N |  | INSP | 63 | A | C | A
E-AI-63-305 | AIR-INSTRUMENT | FA_PEG | VALID | 2114 | PICA | N | N |  | INSP | 63 | A | C | A
E-AI-63-306 | AIR-INSTRUMENT | FA_PEG | VALID | 2114 | PICA | N | N |  | INSP | 63 | A | C | A
E-AI-63-307 | AIR-INSTRUMENT | FA_PEG | VALID | 2114 | PICA | N | N |  | INSP | 63 | A | C | A
E-AI-63-308 | AIR-INSTRUMENT | FA_PEG | VALID | 2114 | PICA | N | N |  | INSP | 63 | A | C | A
E-AI-63-309 | AIR-INSTRUMENT | FA_PEG | VALID | 2114 | PICA | N | N |  | INSP | 63 | A | C | A
E-AI-63-310 | AIR-INSTRUMENT | FA_PEG | VALID | 2114 | PICA | N | N |  | INSP | 63 | A | C | A
E-AI-63-311 | AIR-INSTRUMENT | FA_PEG | VALID | 2114 | PICA | N | N |  | INSP | 63 | A | C | A
E-AI-63-312 | AIR-INSTRUMENT | FA_PEG | VALID | 2114 | PICA | N | N |  | INSP | 63 | A | C | A
E-AI-63-313 | AIR-INSTRUMENT | FA_PEG | VALID | 2114 | PICA | N | N |  | INSP | 63 | A | C | A
E-AI-63-314 | AIR-INSTRUMENT | FA_PEG | VALID | 2114 | PICA | N | N |  | INSP | 63 | A | C | A
E-AI-63-315 | AIR-INSTRUMENT | FA_PEG | VALID | 2114 | PICA | N | N |  | INSP | 63 | A | C | A
E-AI-63-316 | AIR-INSTRUMENT | FA_PEG | VALID | 2114 | PICA | N | N |  | INSP | 63 | A | C | A
E-AI-63-317 | AIR-INSTRUMENT | FA_PEG | VALID | 2114 | PICA | N | N |  | INSP | 63 | A | C | A
E-AI-63-318 | AIR-INSTRUMENT | FA_PEG | VALID | 2114 | PICA | N | N |  | INSP | 63 | A | C | A
E-AI-63-319 | AIR-INSTRUMENT | FA_PEG | VALID | 2114 | PICA | N | N |  | INSP | 63 | A | C | A
E-AI-63-320 | AIR-INSTRUMENT | FA_PEG | VALID | 2114 | PICA | N | N |  | INSP | 63 | A | C | A
E-AI-63-321 | AIR-INSTRUMENT | FA_PEG | VALID | 2114 | PICA | N | N |  | INSP | 63 | A | C | A
E-AI-63-322 | AIR-INSTRUMENT | FA_PEG | VALID | 2114 | PICA | N | N |  | INSP | 63 | A | C | A
E-AI-63-324 | AIR-INSTRUMENT | FA_PEG | VALID | 2114 | PICA | N | N |  | INSP | 63 | A | C | A
E-AI-63-325 | AIR-INSTRUMENT | FA_PEG | VALID | 2114 | PICA | N | N |  | INSP | 63 | A | C | A
E-AI-63-326 | AIR-INSTRUMENT | FA_PEG | VALID | 2114 | PICA | N | N |  | INSP | 63 | A | C | A
E-AI-63-327 | AIR-INSTRUMENT | FA_PEG | VALID | 2114 | PICA | N | N |  | INSP | 63 | A | C | A
E-AI-63-700 | AIR-INSTRUMENT | FA_PEG | VALID | 2114 | PICA | N | N |  | INSP | 63 | A | C | A
E-AI-63-701 | AIR-INSTRUMENT | FA_PEG | VALID | 2114 | PICA | N | N |  | INSP | 63 | A | C | A
E-AI-63-702 | AIR-INSTRUMENT | FA_PEG | VALID | 2114 | PICA | N | N |  | INSP | 63 | A | C | A
E-AI-63-703 | AIR-INSTRUMENT | FA_PEG | VALID | 2114 | PICA | N | N |  | INSP | 63 | A | C | A
E-AI-63-704 | AIR-INSTRUMENT | FA_PEG | VALID | 2114 | PICA | N | N |  | INSP | 63 | A | C | A
E-AI-63-705 | AIR-INSTRUMENT | FA_PEG | VALID | 2114 | PICA | N | N |  | INSP | 63 | A | C | A
E-AI-63-706 | AIR-INSTRUMENT | FA_PEG | VALID | 2114 | PICA | N | N |  | INSP | 63 | A | C | A
E-AI-63-707 | AIR-INSTRUMENT | FA_PEG | VALID | 2114 | PICA | N | N |  | INSP | 63 | A | C | A
E-AI-63-708 | AIR-INSTRUMENT | FA_PEG | VALID | 2114 | PICA | N | N |  | INSP | 63 | A | C | A
E-AI-63-709 | AIR-INSTRUMENT | FA_PEG | VALID | 2114 | PICA | N | N |  | INSP | 63 | A | C | A
E-AI-63-803 | AIR-INSTRUMENT | FA_PEG | VALID | 2114 | PICA | N | N |  | INSP | 63 | A | C | A
E-AI-63-805 | AIR-INSTRUMENT | FA_PEG | VALID | 2114 | PICA | N | N |  | INSP | 63 | A | C | A
R-AI-63-002 | AIR-INSTRUMENT | FA_PEG | VALID | 2114 | PICA | N | N |  | INSP | 63 | A | C | A
R-AI-63-005 | AIR-INSTRUMENT | FA_PEG | VALID | 2114 | PICA | N | N |  | INSP | 63 | A | C | A
R-AI-63-006 | AIR-INSTRUMENT | FA_PEG | VALID | 2114 | PICA | N | N |  | INSP | 63 | A | C | A
R-AI-63-007 | AIR-INSTRUMENT | FA_PEG | VALID | 2114 | PICA | N | N |  | INSP | 63 | A | C | A
R-AI-63-008 | AIR-INSTRUMENT | FA_PEG | VALID | 2114 | PICA | N | N |  | INSP | 63 | A | C | A
R-AI-63-010 | AIR-INSTRUMENT | FA_PEG | VALID | 2114 | PICA | N | N |  | INSP | 63 | A | C | A
R-AI-63-011 | AIR-INSTRUMENT | FA_PEG | VALID | 2114 | PICA | N | N |  | INSP | 63 | A | C | A
R-AI-63-012 | AIR-INSTRUMENT | FA_PEG | VALID | 2114 | PICA | N | N |  | INSP | 63 | A | C | A
R-AI-63-013 | AIR-INSTRUMENT | FA_PEG | VALID | 2114 | PICA | N | N |  | INSP | 63 | A | C | A
R-AI-63-014 | AIR-INSTRUMENT | FA_PEG | VALID | 2114 | PICA | N | N |  | INSP | 63 | A | C | A
R-AI-63-015 | AIR-INSTRUMENT | FA_PEG | VALID | 2114 | PICA | N | N |  | INSP | 63 | A | C | A
R-AI-63-017 | AIR-INSTRUMENT | FA_PEG | VALID | 2114 | PICA | N | N |  | INSP | 63 | A | C | A
R-AI-63-018 | AIR-INSTRUMENT | FA_PEG | VALID | 2114 | PICA | N | N |  | INSP | 63 | A | C | A
R-AI-63-019 | AIR-INSTRUMENT | FA_PEG | VALID | 2114 | PICA | N | N |  | INSP | 63 | A | C | A
R-AI-63-020 | AIR-INSTRUMENT | FA_PEG | VALID | 2114 | PICA | N | N |  | INSP | 63 | A | C | A
R-AI-63-021 | AIR-INSTRUMENT | FA_PEG | VALID | 2114 | PICA | N | N |  | INSP | 63 | A | C | A
R-AI-63-023 | AIR-INSTRUMENT | FA_PEG | VALID | 2114 | PICA | N | N |  | INSP | 63 | A | C | A
R-AI-63-024 | AIR-INSTRUMENT | FA_PEG | VALID | 2114 | PICA | N | N |  | INSP | 63 | A | C | A
R-AI-63-025 | AIR-INSTRUMENT | FA_PEG | VALID | 2114 | PICA | N | N |  | INSP | 63 | A | C | A
R-AI-63-026 | AIR-INSTRUMENT | FA_PEG | VALID | 2114 | PICA | N | N |  | INSP | 63 | A | C | A
R-AI-63-027 | AIR-INSTRUMENT | FA_PEG | VALID | 2114 | PICA | N | N |  | INSP | 63 | A | C | A
E-AI-66-003 | AIR-INSTRUMENT | FA_PEG | VALID | 2114 | PICA | N | N |  | INSP | 66 | B | C | B
E-AI-66-005 | AIR-INSTRUMENT | FA_PEG | VALID | 2114 | PICA | N | N |  | INSP | 66 | B | C | B
E-AI-67-094 | AIR-INSTRUMENT | FA_PEG | VALID | 2114 | PICA | N | N |  | INSP | 67 | B | C | B
E-AI-67-095 | AIR-INSTRUMENT | FA_PEG | VALID | 2114 | PICA | N | N |  | INSP | 67 | B | C | B
E-AI-67-096 | AIR-INSTRUMENT | FA_PEG | VALID | 2114 | PICA | N | N |  | INSP | 67 | B | C | B
E-AI-67-097 | AIR-INSTRUMENT | FA_PEG | VALID | 2114 | PICA | N | N |  | INSP | 67 | B | C | B
E-AI-81-001 | AIR-INSTRUMENT | FA_PEG | VALID | 2114 | PICA | N | N |  | INSP | 81 | A | C | A
E-KEM-8731 | ELECTRIC MOTOR | FA_EECMI | VALID | 63774 | EMAC | N | N |  | ELEC | 87 | B | C | B
E-AI-63-336 | AIR-INSTRUMENT | FA_PEG | VALID | 2114 | PICA | N | N |  | INSP | 63 | A | C | A
E-AI-63-348 | AIR-INSTRUMENT | FA_PEG | VALID | 2114 | PICA | N | N |  | INSP | 63 | A | C | A
E-AI-63-368 | AIR-INSTRUMENT | FA_PEG | VALID | 2114 | PICA | N | N |  | INSP | 63 | A | C | A
E-AI-63-303 | AIR-INSTRUMENT | FA_PEG | VALID | 2114 | PICA | N | N |  | INSP | 63 | A | C | A
E-AI-63-328 | AIR-INSTRUMENT | FA_PEG | VALID | 2114 | PICA | N | N |  | INSP | 63 | A | C | A
E-AI-63-329 | AIR-INSTRUMENT | FA_PEG | VALID | 2114 | PICA | N | N |  | INSP | 63 | A | C | A
E-AI-63-332 | AIR-INSTRUMENT | FA_PEG | VALID | 2114 | PICA | N | N |  | INSP | 63 | A | C | A
E-AI-63-333 | AIR-INSTRUMENT | FA_PEG | VALID | 2114 | PICA | N | N |  | INSP | 63 | A | C | A
E-AI-63-349 | AIR-INSTRUMENT | FA_PEG | VALID | 2114 | PICA | N | N |  | INSP | 63 | A | C | A
E-AI-63-335 | AIR-INSTRUMENT | FA_PEG | VALID | 2114 | PICA | N | N |  | INSP | 63 | A | C | A
E-AI-63-257 | AIR-INSTRUMENT | FA_PEG | VALID | 2114 | PICA | N | N |  | INSP | 63 | A | C | A
E-AI-63-337 | AIR-INSTRUMENT | FA_PEG | VALID | 2114 | PICA | N | N |  | INSP | 63 | A | C | A
E-AI-63-338 | AIR-INSTRUMENT | FA_PEG | VALID | 2114 | PICA | N | N |  | INSP | 63 | A | C | A
E-AI-63-339 | AIR-INSTRUMENT | FA_PEG | VALID | 2114 | PICA | N | N |  | INSP | 63 | A | C | A
E-AI-63-340 | AIR-INSTRUMENT | FA_PEG | VALID | 2114 | PICA | N | N |  | INSP | 63 | A | C | A
E-AI-63-341 | AIR-INSTRUMENT | FA_PEG | VALID | 2114 | PICA | N | N |  | INSP | 63 | A | C | A
E-AI-63-342 | AIR-INSTRUMENT | FA_PEG | VALID | 2114 | PICA | N | N |  | INSP | 63 | A | C | A
E-AI-63-343 | AIR-INSTRUMENT | FA_PEG | VALID | 2114 | PICA | N | N |  | INSP | 63 | A | C | A
E-AI-63-344 | AIR-INSTRUMENT | FA_PEG | VALID | 2114 | PICA | N | N |  | INSP | 63 | A | C | A
E-AI-63-345 | AIR-INSTRUMENT | FA_PEG | VALID | 2114 | PICA | N | N |  | INSP | 63 | A | C | A
E-AI-63-346 | AIR-INSTRUMENT | FA_PEG | VALID | 2114 | PICA | N | N |  | INSP | 63 | A | C | A
E-AI-63-347 | AIR-INSTRUMENT | FA_PEG | VALID | 2114 | PICA | N | N |  | INSP | 63 | A | C | A
E-AI-63-334 | AIR-INSTRUMENT | FA_PEG | VALID | 2114 | PICA | N | N |  | INSP | 63 | A | C | A
E-AI-66-032 | AIR-INSTRUMENT | FA_PEG | VALID | 2114 | PICA | N | N |  | INSP | 66 | B | C | B
E-AI-66-002 | AIR-INSTRUMENT | FA_PEG | VALID | 2114 | PICA | N | N |  | INSP | 66 | B | C | B
E-AI-66-001 | AIR-INSTRUMENT | FA_PEG | VALID | 2114 | PICA | N | N |  | INSP | 66 | B | C | B
R-ESSW-8003 | WELDING OUTLET | FA_EECO | VALID | 1664 | SKEL | N | N |  | ELEC | 80 | A | C | A
E78DFR360 | FLAME DETECTOR | FA_SQFDF | VALID | 33419 | FGBF | N | N |  | INST | 78 | A | A | A
E87-SPFN-302 | FLAME ARRESTOR | FA_SEL | VALID | 1467 | LCFA | N | N |  | MECH | 87 | B | A | A
R-ZPA-1101 | NO DESCRIPTION | FA_CFSSF | VALID | 63760 | BISF | N | N |  | INSP | N/A | C | B | B
R-ZPS-0501 | NO DESCRIPTION | FA_CFSSF | VALID | 63760 | BISF | N | N |  | INSP | N/A | C | B | B
R-ZPS-1301 | NO DESCRIPTION | FA_CFSSF | VALID | 63760 | BISF | N | N |  | INSP | N/A | C | B | B
R-ZPS-1302 | NO DESCRIPTION | FA_CFSSF | VALID | 63760 | BISF | N | N |  | INSP | N/A | C | B | B
R-ZPS-1303 | NO DESCRIPTION | FA_CFSSF | VALID | 63760 | BISF | N | N |  | INSP | N/A | C | B | B
R-ZPS-1304 | NO DESCRIPTION | FA_CFSSF | VALID | 63760 | BISF | N | N |  | INSP | N/A | C | B | B
R-ZPS-2001 | NO DESCRIPTION | FA_CFSSF | VALID | 63760 | BISF | N | N |  | INSP | N/A | C | B | B
R-ZSP-0701 | NO DESCRIPTION | FA_CFSST | VALID | 63757 | BISB | N | N |  | INSP | N/A | C | A | A
R-ZSP-0702 | NO DESCRIPTION | FA_CFSST | VALID | 63757 | BISB | N | N |  | INSP | N/A | C | A | A
R-ZSP-0703 | NO DESCRIPTION | FA_CFSST | VALID | 63757 | BISB | N | N |  | INSP | N/A | C | A | A
R-ZSP-1101 | NO DESCRIPTION | FA_CFSST | VALID | 63757 | BISB | N | N |  | INSP | N/A | C | A | A
R-ZSP-1201 | NO DESCRIPTION | FA_CFSST | VALID | 63757 | BISB | N | N |  | INSP | N/A | C | A | A
R-ZSP-1202 | NO DESCRIPTION | FA_CFSST | VALID | 63757 | BISB | N | N |  | INSP | N/A | C | A | A
R-ZSP-1203 | NO DESCRIPTION | FA_CFSST | VALID | 63757 | BISB | N | N |  | INSP | N/A | C | A | A
R-ZSP-1204 | NO DESCRIPTION | FA_CFSST | VALID | 63757 | BISB | N | N |  | INSP | N/A | C | A | A
R-ZSP-1205 | NO DESCRIPTION | FA_CFSST | VALID | 63757 | BISB | N | N |  | INSP | N/A | C | A | A
R-ZSP-1301 | NO DESCRIPTION | FA_CFSST | VALID | 63757 | BISB | N | N |  | INSP | N/A | C | A | A
R-ZSP-1302 | NO DESCRIPTION | FA_CFSST | VALID | 63757 | BISB | N | N |  | INSP | N/A | C | A | A
R-ZSP-1303 | NO DESCRIPTION | FA_CFSST | VALID | 63757 | BISB | N | N |  | INSP | N/A | C | A | A
R-ZPV-1301 | NO DESCRIPTION | FA_CFSSE | VALID | 63759 | STGN | N | N |  | INSP | N/A | C | A | A
R-ZSU-0401 | NO DESCRIPTION | FA_CFSST | VALID | 63757 | BISB | N | N |  | INSP | N/A | C | A | A
R-ZSU-0402 | NO DESCRIPTION | FA_CFSST | VALID | 63757 | BISB | N | N |  | INSP | N/A | C | A | A
R-ZSU-0403 | NO DESCRIPTION | FA_CFSST | VALID | 63757 | BISB | N | N |  | INSP | N/A | C | A | A
R-ZSU-0406 | NO DESCRIPTION | FA_CFSST | VALID | 63757 | BISB | N | N |  | INSP | N/A | C | A | A
E-OH-05-001 | HYDRAULIC OIL | FA_PEG | VALID | 2114 | PICA | N | N |  | INSP | 05 | C | C | C
E-OH-05-002 | HYDRAULIC OIL | FA_PEG | VALID | 2114 | PICA | N | N |  | INSP | 05 | C | C | C
E-OH-05-003 | HYDRAULIC OIL | FA_PEG | VALID | 2114 | PICA | N | N |  | INSP | 05 | C | C | C
E-OH-05-004 | HYDRAULIC OIL | FA_PEG | VALID | 2114 | PICA | N | N |  | INSP | 05 | C | C | C
E-OH-05-005 | HYDRAULIC OIL | FA_PEG | VALID | 2114 | PICA | N | N |  | INSP | 05 | C | C | C
E-OH-05-006 | HYDRAULIC OIL | FA_PEG | VALID | 2114 | PICA | N | N |  | INSP | 05 | C | C | C
E-OH-05-007 | HYDRAULIC OIL | FA_PEG | VALID | 2114 | PICA | N | N |  | INSP | 05 | C | C | C
E-OH-05-008 | HYDRAULIC OIL | FA_PEG | VALID | 2114 | PICA | N | N |  | INSP | 05 | C | C | C
R-BL-2521 | PURGE AIR FAN | FA_REBC | VALID | 71013 | BL | N | N |  | MECH | 25 | A | A | A
E-TK-2802 | SLOP MEG TANK | FA_SETAC | VALID | 1715 | TAFX | N | N |  | INSP | 28 | A | C | A
NOTAG-1394 | NITROGEN TANK | FA_SETPC | VALID | 63830 |  | N | N |  | INSP | 87 | B | A | A
R-FL-6221 | DIESEL FILTER | FA_SEFE | VALID | 1410 | FS | N | N |  | MECH | 62 | A | C | A
E-MH-30-065 | MEG FEED PIPE | FA_PEG | VALID | 2114 | PICA | N | N |  | INSP | 30 | A | C | A
E-MH-30-066 | UTILITY WATER | FA_PEG | VALID | 2114 | PICA | N | N |  | INSP | 30 | A | C | A
E-WU-30-702 | UTILITY WATER | FA_PEG | VALID | 2114 | PICA | N | N |  | INSP | 30 | A | C | A
E-WU-30-703 | UTILITY WATER | FA_PEG | VALID | 2114 | PICA | N | N |  | INSP | 30 | A | C | A
E-WU-30-708 | UTILITY WATER | FA_PEG | VALID | 2114 | PICA | N | N |  | INSP | 30 | A | C | A
E-WU-30-709 | UTILITY WATER | FA_PEG | VALID | 2114 | PICA | N | N |  | INSP | 30 | A | C | A
E-HN-30-032 | NITROGEN LINE | FA_PEG | VALID | 2114 | PICA | N | N |  | INSP | 30 | A | C | A
E-V-6701A | L/L COALESCER | FA_SEPHS | VALID | 1662 | VESE | N | N |  | INSP | 67 | B | C | B
E-V-6701B | L/L COALESCER | FA_SEPHS | VALID | 1662 | VESE | N | N |  | INSP | 67 | B | C | B
R78DSH864 | LER 3 - SMOKE | FA_SQFDS | VALID | 33434 | DESM | N | N |  | INST | 78 | A | A | A
E-DD-8731 | DIESEL ENGINE | FA_REEL | VALID | 1338 | CEDE | N | N |  | MECH | 87 | B | A | A
E-EDB-8802A-03 | CCT-003 SPARE | FA_EEPBA | VALID | 63762 | ESCB | N | N |  | ELEC | 88 | B | C | B
E-EDB-8802A-04 | CCT-004 SPARE | FA_EEPBA | VALID | 63762 | ESCB | N | N |  | ELEC | 88 | B | C | B
E-EDB-8802A-05 | CCT-005 SPARE | FA_EEPBA | VALID | 63762 | ESCB | N | N |  | ELEC | 88 | B | C | B
E-EDB-8802A-34 | CCT-034 SPARE | FA_EEPBA | VALID | 63762 | ESCB | N | N |  | ELEC | 88 | B | C | B
E-EDB-8802A-35 | CCT-035 SPARE | FA_EEPBA | VALID | 63762 | ESCB | N | N |  | ELEC | 88 | B | C | B
E-EDB-8802A-36 | CCT-036 SPARE | FA_EEPBA | VALID | 63762 | ESCB | N | N |  | ELEC | 88 | B | C | B
E-EDB-8802A-37 | CCT-037 SPARE | FA_EEPBA | VALID | 63762 | ESCB | N | N |  | ELEC | 88 | B | C | B
E-EDB-8802A-38 | CCT-038 SPARE | FA_EEPBA | VALID | 63762 | ESCB | N | N |  | ELEC | 88 | B | C | B
E-EDB-8802A-39 | CCT-039 SPARE | FA_EEPBA | VALID | 63762 | ESCB | N | N |  | ELEC | 88 | B | C | B
E-EDB-8802A-40 | CCT-040 SPARE | FA_EEPBA | VALID | 63762 | ESCB | N | N |  | ELEC | 88 | B | C | B
E-EDB-8802A-42 | CCT-042 SPARE | FA_EEPBA | VALID | 63762 | ESCB | N | N |  | ELEC | 88 | B | C | B
E-EDB-8802A-43 | CCT-043 SPARE | FA_EEPBA | VALID | 63762 | ESCB | N | N |  | ELEC | 88 | B | C | B
E-EDB-8802A-44 | CCT-044 SPARE | FA_EEPBA | VALID | 63762 | ESCB | N | N |  | ELEC | 88 | B | C | B
E-EDB-8802A-45 | CCT-045 SPARE | FA_EEPBA | VALID | 63762 | ESCB | N | N |  | ELEC | 88 | B | C | B
E-EDB-8802B-03 | CCT-003 SPARE | FA_EEPBA | VALID | 63762 | ESCB | N | N |  | ELEC | 88 | B | C | B
E-EDB-8802B-04 | CCT-004 SPARE | FA_EEPBA | VALID | 63762 | ESCB | N | N |  | ELEC | 88 | B | C | B
E-EDB-8802B-05 | CCT-005 SPARE | FA_EEPBA | VALID | 63762 | ESCB | N | N |  | ELEC | 88 | B | C | B
E-EDB-8802B-34 | CCT-034 SPARE | FA_EEPBA | VALID | 63762 | ESCB | N | N |  | ELEC | 88 | B | C | B
E-EDB-8802B-35 | CCT-035 SPARE | FA_EEPBA | VALID | 63762 | ESCB | N | N |  | ELEC | 88 | B | C | B
E-EDB-8802B-36 | CCT-036 SPARE | FA_EEPBA | VALID | 63762 | ESCB | N | N |  | ELEC | 88 | B | C | B
E-EDB-8802B-37 | CCT-037 SPARE | FA_EEPBA | VALID | 63762 | ESCB | N | N |  | ELEC | 88 | B | C | B
E-EDB-8802B-38 | CCT-038 SPARE | FA_EEPBA | VALID | 63762 | ESCB | N | N |  | ELEC | 88 | B | C | B
E-EDB-8802B-39 | CCT-039 SPARE | FA_EEPBA | VALID | 63762 | ESCB | N | N |  | ELEC | 88 | B | C | B
E-EDB-8802B-40 | CCT-040 SPARE | FA_EEPBA | VALID | 63762 | ESCB | N | N |  | ELEC | 88 | B | C | B
E-EDB-8802B-42 | CCT-042 SPARE | FA_EEPBA | VALID | 63762 | ESCB | N | N |  | ELEC | 88 | B | C | B
E-EDB-8802B-43 | CCT-043 SPARE | FA_EEPBA | VALID | 63762 | ESCB | N | N |  | ELEC | 88 | B | C | B
E-EDB-8802B-44 | CCT-044 SPARE | FA_EEPBA | VALID | 63762 | ESCB | N | N |  | ELEC | 88 | B | C | B
E-EDB-8802B-45 | CCT-045 SPARE | FA_EEPBA | VALID | 63762 | ESCB | N | N |  | ELEC | 88 | B | C | B
E-EDB-8803A-02 | CCT-002 SPARE | FA_EEPBA | VALID | 63762 | ESCB | N | N |  | ELEC | 88 | B | C | B
E-EDB-8803A-03 | CCT-003 SPARE | FA_EEPBA | VALID | 63762 | ESCB | N | N |  | ELEC | 88 | B | C | B
E-EDB-8803A-10 | CCT-010 SPARE | FA_EEPBA | VALID | 63762 | ESCB | N | N |  | ELEC | 88 | B | C | B
E-EDB-8803A-11 | CCT-011 SPARE | FA_EEPBA | VALID | 63762 | ESCB | N | N |  | ELEC | 88 | B | C | B
E-EDB-8803A-21 | CCT-021 SPARE | FA_EEPBA | VALID | 63762 | ESCB | N | N |  | ELEC | 88 | B | C | B
E-EDB-8803A-25 | CCT-025 SPARE | FA_EEPBA | VALID | 63762 | ESCB | N | N |  | ELEC | 88 | B | C | B
E-EDB-8803A-26 | CCT-026 SPARE | FA_EEPBA | VALID | 63762 | ESCB | N | N |  | ELEC | 88 | B | C | B
E-EDB-8803A-27 | CCT-027 SPARE | FA_EEPBA | VALID | 63762 | ESCB | N | N |  | ELEC | 88 | B | C | B
E-EDB-8803A-28 | CCT-028 SPARE | FA_EEPBA | VALID | 63762 | ESCB | N | N |  | ELEC | 88 | B | C | B
E-EDB-8803A-29 | CCT-029 SPARE | FA_EEPBA | VALID | 63762 | ESCB | N | N |  | ELEC | 88 | B | C | B
E-EDB-8803A-30 | CCT-030 SPARE | FA_EEPBA | VALID | 63762 | ESCB | N | N |  | ELEC | 88 | B | C | B
E-EDB-8803A-31 | CCT-031 SPARE | FA_EEPBA | VALID | 63762 | ESCB | N | N |  | ELEC | 88 | B | C | B
E-EDB-8803A-32 | CCT-032 SPARE | FA_EEPBA | VALID | 63762 | ESCB | N | N |  | ELEC | 88 | B | C | B
E-EDB-8803A-33 | CCT-033 SPARE | FA_EEPBA | VALID | 63762 | ESCB | N | N |  | ELEC | 88 | B | C | B
E-EDB-8803A-34 | CCT-034 SPARE | FA_EEPBA | VALID | 63762 | ESCB | N | N |  | ELEC | 88 | B | C | B
E-EDB-8803A-35 | CCT-035 SPARE | FA_EEPBA | VALID | 63762 | ESCB | N | N |  | ELEC | 88 | B | C | B
E-EDB-8803A-36 | CCT-036 SPARE | FA_EEPBA | VALID | 63762 | ESCB | N | N |  | ELEC | 88 | B | C | B
E-EDB-8803B-02 | CCT-002 SPARE | FA_EEPBA | VALID | 63762 | ESCB | N | N |  | ELEC | 88 | B | C | B
E-EDB-8803B-03 | CCT-003 SPARE | FA_EEPBA | VALID | 63762 | ESCB | N | N |  | ELEC | 88 | B | C | B
E-EDB-8803B-10 | CCT-010 SPARE | FA_EEPBA | VALID | 63762 | ESCB | N | N |  | ELEC | 88 | B | C | B
E-EDB-8803B-11 | CCT-011 SPARE | FA_EEPBA | VALID | 63762 | ESCB | N | N |  | ELEC | 88 | B | C | B
E-EDB-8803B-21 | CCT-021 SPARE | FA_EEPBA | VALID | 63762 | ESCB | N | N |  | ELEC | 88 | B | C | B
E-EDB-8803B-25 | CCT-025 SPARE | FA_EEPBA | VALID | 63762 | ESCB | N | N |  | ELEC | 88 | B | C | B
E-EDB-8803B-26 | CCT-026 SPARE | FA_EEPBA | VALID | 63762 | ESCB | N | N |  | ELEC | 88 | B | C | B
E-EDB-8803B-27 | CCT-027 SPARE | FA_EEPBA | VALID | 63762 | ESCB | N | N |  | ELEC | 88 | B | C | B
E-EDB-8803B-28 | CCT-028 SPARE | FA_EEPBA | VALID | 63762 | ESCB | N | N |  | ELEC | 88 | B | C | B
E-EDB-8803B-29 | CCT-029 SPARE | FA_EEPBA | VALID | 63762 | ESCB | N | N |  | ELEC | 88 | B | C | B
E-EDB-8803B-30 | CCT-030 SPARE | FA_EEPBA | VALID | 63762 | ESCB | N | N |  | ELEC | 88 | B | C | B
E-EDB-8803B-31 | CCT-031 SPARE | FA_EEPBA | VALID | 63762 | ESCB | N | N |  | ELEC | 88 | B | C | B
E-EDB-8803B-32 | CCT-032 SPARE | FA_EEPBA | VALID | 63762 | ESCB | N | N |  | ELEC | 88 | B | C | B
E-EDB-8803B-33 | CCT-033 SPARE | FA_EEPBA | VALID | 63762 | ESCB | N | N |  | ELEC | 88 | B | C | B
E-EDB-8803B-34 | CCT-034 SPARE | FA_EEPBA | VALID | 63762 | ESCB | N | N |  | ELEC | 88 | B | C | B
E-EDB-8803B-35 | CCT-035 SPARE | FA_EEPBA | VALID | 63762 | ESCB | N | N |  | ELEC | 88 | B | C | B
E-EDB-8803B-36 | CCT-036 SPARE | FA_EEPBA | VALID | 63762 | ESCB | N | N |  | ELEC | 88 | B | C | B
E-EDB-8804A-02 | CCT-002 SPARE | FA_EEPBA | VALID | 63762 | ESCB | N | N |  | ELEC | 88 | B | C | B
E-EDB-8804A-03 | CCT-003 SPARE | FA_EEPBA | VALID | 63762 | ESCB | N | N |  | ELEC | 88 | B | C | B
E-EDB-8804A-04 | CCT-004 SPARE | FA_EEPBA | VALID | 63762 | ESCB | N | N |  | ELEC | 88 | B | C | B
E-EDB-8804A-05 | CCT-005 SPARE | FA_EEPBA | VALID | 63762 | ESCB | N | N |  | ELEC | 88 | B | C | B
E-EDB-8804A-06 | CCT-006 SPARE | FA_EEPBA | VALID | 63762 | ESCB | N | N |  | ELEC | 88 | B | C | B
E-EDB-8804A-07 | CCT-007 SPARE | FA_EEPBA | VALID | 63762 | ESCB | N | N |  | ELEC | 88 | B | C | B
E-EDB-8804A-09 | CCT-009 SPARE | FA_EEPBA | VALID | 63762 | ESCB | N | N |  | ELEC | 88 | B | C | B
E-EDB-8804A-18 | CCT-018 SPARE | FA_EEPBA | VALID | 63762 | ESCB | N | N |  | ELEC | 88 | B | C | B
E-EDB-8804A-19 | CCT-019 SPARE | FA_EEPBA | VALID | 63762 | ESCB | N | N |  | ELEC | 88 | B | C | B
E-EDB-8804A-20 | CCT-020 SPARE | FA_EEPBA | VALID | 63762 | ESCB | N | N |  | ELEC | 88 | B | C | B
E-EDB-8804A-21 | CCT-021 SPARE | FA_EEPBA | VALID | 63762 | ESCB | N | N |  | ELEC | 88 | B | C | B
E-EDB-8804A-30 | CCT-030 SPARE | FA_EEPBA | VALID | 63762 | ESCB | N | N |  | ELEC | 88 | B | C | B
E-EDB-8804A-34 | CCT-034 SPARE | FA_EEPBA | VALID | 63762 | ESCB | N | N |  | ELEC | 88 | B | C | B
E-EDB-8804A-35 | CCT-035 SPARE | FA_EEPBA | VALID | 63762 | ESCB | N | N |  | ELEC | 88 | B | C | B
E-EDB-8804A-36 | CCT-036 SPARE | FA_EEPBA | VALID | 63762 | ESCB | N | N |  | ELEC | 88 | B | C | B
E-EDB-8804A-37 | CCT-037 SPARE | FA_EEPBA | VALID | 63762 | ESCB | N | N |  | ELEC | 88 | B | C | B
E-EDB-8804A-38 | CCT-038 SPARE | FA_EEPBA | VALID | 63762 | ESCB | N | N |  | ELEC | 88 | B | C | B
E-EDB-8804A-39 | CCT-039 SPARE | FA_EEPBA | VALID | 63762 | ESCB | N | N |  | ELEC | 88 | B | C | B
E-EDB-8804A-40 | CCT-040 SPARE | FA_EEPBA | VALID | 63762 | ESCB | N | N |  | ELEC | 88 | B | C | B
E-EDB-8804A-43 | CCT-043 SPARE | FA_EEPBA | VALID | 63762 | ESCB | N | N |  | ELEC | 88 | B | C | B
E-EDB-8804A-44 | CCT-044 SPARE | FA_EEPBA | VALID | 63762 | ESCB | N | N |  | ELEC | 88 | B | C | B
E-EDB-8804A-45 | CCT-045 SPARE | FA_EEPBA | VALID | 63762 | ESCB | N | N |  | ELEC | 88 | B | C | B
E-EDB-8804A-46 | CCT-046 SPARE | FA_EEPBA | VALID | 63762 | ESCB | N | N |  | ELEC | 88 | B | C | B
E-EDB-8804A-55 | CCT-055 SPARE | FA_EEPBA | VALID | 63762 | ESCB | N | N |  | ELEC | 88 | B | C | B
E-EDB-8804A-56 | CCT-056 SPARE | FA_EEPBA | VALID | 63762 | ESCB | N | N |  | ELEC | 88 | B | C | B
E-EDB-8804A-58 | CCT-058 SPARE | FA_EEPBA | VALID | 63762 | ESCB | N | N |  | ELEC | 88 | B | C | B
E-EDB-8804A-59 | CCT-059 SPARE | FA_EEPBA | VALID | 63762 | ESCB | N | N |  | ELEC | 88 | B | C | B
E-EDB-8804A-60 | CCT-060 SPARE | FA_EEPBA | VALID | 63762 | ESCB | N | N |  | ELEC | 88 | B | C | B
E-EDB-8804A-61 | CCT-061 SPARE | FA_EEPBA | VALID | 63762 | ESCB | N | N |  | ELEC | 88 | B | C | B
E-EDB-8804A-62 | CCT-062 SPARE | FA_EEPBA | VALID | 63762 | ESCB | N | N |  | ELEC | 88 | B | C | B
E-EDB-8804A-63 | CCT-063 SPARE | FA_EEPBA | VALID | 63762 | ESCB | N | N |  | ELEC | 88 | B | C | B
E-EDB-8804A-64 | CCT-064 SPARE | FA_EEPBA | VALID | 63762 | ESCB | N | N |  | ELEC | 88 | B | C | B
E-EDB-8804A-65 | CCT-065 SPARE | FA_EEPBA | VALID | 63762 | ESCB | N | N |  | ELEC | 88 | B | C | B
E-EDB-8804A-66 | CCT-066 SPARE | FA_EEPBA | VALID | 63762 | ESCB | N | N |  | ELEC | 88 | B | C | B
E-EDB-8804A-67 | CCT-067 SPARE | FA_EEPBA | VALID | 63762 | ESCB | N | N |  | ELEC | 88 | B | C | B
E-EDB-8804A-68 | CCT-068 SPARE | FA_EEPBA | VALID | 63762 | ESCB | N | N |  | ELEC | 88 | B | C | B
E-EDB-8804A-69 | CCT-069 SPARE | FA_EEPBA | VALID | 63762 | ESCB | N | N |  | ELEC | 88 | B | C | B
E-EDB-8804A-70 | CCT-070 SPARE | FA_EEPBA | VALID | 63762 | ESCB | N | N |  | ELEC | 88 | B | C | B
E-EDB-8804A-71 | CCT-071 SPARE | FA_EEPBA | VALID | 63762 | ESCB | N | N |  | ELEC | 88 | B | C | B
E-EDB-8804A-72 | CCT-072 SPARE | FA_EEPBA | VALID | 63762 | ESCB | N | N |  | ELEC | 88 | B | C | B
E-EDB-8804A-73 | CCT-073 SPARE | FA_EEPBA | VALID | 63762 | ESCB | N | N |  | ELEC | 88 | B | C | B
E-EDB-8804A-74 | CCT-074 SPARE | FA_EEPBA | VALID | 63762 | ESCB | N | N |  | ELEC | 88 | B | C | B
E-EDB-8804A-76 | CCT-076 SPARE | FA_EEPBA | VALID | 63762 | ESCB | N | N |  | ELEC | 88 | B | C | B
E-EDB-8804A-77 | CCT-077 SPARE | FA_EEPBA | VALID | 63762 | ESCB | N | N |  | ELEC | 88 | B | C | B
E-EDB-8804B-02 | CCT-002 SPARE | FA_EEPBA | VALID | 63762 | ESCB | N | N |  | ELEC | 88 | B | C | B
E-EDB-8804B-03 | CCT-003 SPARE | FA_EEPBA | VALID | 63762 | ESCB | N | N |  | ELEC | 88 | B | C | B
E-EDB-8804B-04 | CCT-004 SPARE | FA_EEPBA | VALID | 63762 | ESCB | N | N |  | ELEC | 88 | B | C | B
E-EDB-8804B-05 | CCT-005 SPARE | FA_EEPBA | VALID | 63762 | ESCB | N | N |  | ELEC | 88 | B | C | B
E-EDB-8804B-06 | CCT-006 SPARE | FA_EEPBA | VALID | 63762 | ESCB | N | N |  | ELEC | 88 | B | C | B
E-EDB-8804B-07 | CCT-007 SPARE | FA_EEPBA | VALID | 63762 | ESCB | N | N |  | ELEC | 88 | B | C | B
E-EDB-8804B-09 | CCT-009 SPARE | FA_EEPBA | VALID | 63762 | ESCB | N | N |  | ELEC | 88 | B | C | B
E-EDB-8804B-18 | CCT-018 SPARE | FA_EEPBA | VALID | 63762 | ESCB | N | N |  | ELEC | 88 | B | C | B
E-EDB-8804B-19 | CCT-019 SPARE | FA_EEPBA | VALID | 63762 | ESCB | N | N |  | ELEC | 88 | B | C | B
E-EDB-8804B-20 | CCT-020 SPARE | FA_EEPBA | VALID | 63762 | ESCB | N | N |  | ELEC | 88 | B | C | B
E-EDB-8804B-21 | CCT-021 SPARE | FA_EEPBA | VALID | 63762 | ESCB | N | N |  | ELEC | 88 | B | C | B
E-EDB-8804B-27 | CCT-027 SPARE | FA_EEPBA | VALID | 63762 | ESCB | N | N |  | ELEC | 88 | B | C | B
E-EDB-8804B-28 | CCT-028 SPARE | FA_EEPBA | VALID | 63762 | ESCB | N | N |  | ELEC | 88 | B | C | B
E-EDB-8804B-29 | CCT-029 SPARE | FA_EEPBA | VALID | 63762 | ESCB | N | N |  | ELEC | 88 | B | C | B
E-EDB-8804B-30 | CCT-030 SPARE | FA_EEPBA | VALID | 63762 | ESCB | N | N |  | ELEC | 88 | B | C | B
E-EDB-8804B-34 | CCT-034 SPARE | FA_EEPBA | VALID | 63762 | ESCB | N | N |  | ELEC | 88 | B | C | B
E-EDB-8804B-35 | CCT-035 SPARE | FA_EEPBA | VALID | 63762 | ESCB | N | N |  | ELEC | 88 | B | C | B
E-EDB-8804B-36 | CCT-036 SPARE | FA_EEPBA | VALID | 63762 | ESCB | N | N |  | ELEC | 88 | B | C | B
E-EDB-8804B-37 | CCT-037 SPARE | FA_EEPBA | VALID | 63762 | ESCB | N | N |  | ELEC | 88 | B | C | B
E-EDB-8804B-38 | CCT-038 SPARE | FA_EEPBA | VALID | 63762 | ESCB | N | N |  | ELEC | 88 | B | C | B
E-EDB-8804B-39 | CCT-039 SPARE | FA_EEPBA | VALID | 63762 | ESCB | N | N |  | ELEC | 88 | B | C | B
E-EDB-8804B-40 | CCT-040 SPARE | FA_EEPBA | VALID | 63762 | ESCB | N | N |  | ELEC | 88 | B | C | B
E-EDB-8804B-43 | CCT-043 SPARE | FA_EEPBA | VALID | 63762 | ESCB | N | N |  | ELEC | 88 | B | C | B
E-EDB-8804B-44 | CCT-044 SPARE | FA_EEPBA | VALID | 63762 | ESCB | N | N |  | ELEC | 88 | B | C | B
E-EDB-8804B-45 | CCT-045 SPARE | FA_EEPBA | VALID | 63762 | ESCB | N | N |  | ELEC | 88 | B | C | B
E-EDB-8804B-47 | CCT-047 SPARE | FA_EEPBA | VALID | 63762 | ESCB | N | N |  | ELEC | 88 | B | C | B
E-EDB-8804B-48 | CCT-048 SPARE | FA_EEPBA | VALID | 63762 | ESCB | N | N |  | ELEC | 88 | B | C | B
E-EDB-8804B-52 | CCT-052 SPARE | FA_EEPBA | VALID | 63762 | ESCB | N | N |  | ELEC | 88 | B | C | B
E-EDB-8804B-53 | CCT-053 SPARE | FA_EEPBA | VALID | 63762 | ESCB | N | N |  | ELEC | 88 | B | C | B
E-EDB-8804B-54 | CCT-054 SPARE | FA_EEPBA | VALID | 63762 | ESCB | N | N |  | ELEC | 88 | B | C | B
E-EDB-8804B-58 | CCT-058 SPARE | FA_EEPBA | VALID | 63762 | ESCB | N | N |  | ELEC | 88 | B | C | B
E-EDB-8804B-59 | CCT-059 SPARE | FA_EEPBA | VALID | 63762 | ESCB | N | N |  | ELEC | 88 | B | C | B
E-EDB-8804B-60 | CCT-060 SPARE | FA_EEPBA | VALID | 63762 | ESCB | N | N |  | ELEC | 88 | B | C | B
E-EDB-8804B-61 | CCT-061 SPARE | FA_EEPBA | VALID | 63762 | ESCB | N | N |  | ELEC | 88 | B | C | B
E-EDB-8804B-62 | CCT-062 SPARE | FA_EEPBA | VALID | 63762 | ESCB | N | N |  | ELEC | 88 | B | C | B
E-EDB-8804B-63 | CCT-063 SPARE | FA_EEPBA | VALID | 63762 | ESCB | N | N |  | ELEC | 88 | B | C | B
E-EDB-8804B-64 | CCT-064 SPARE | FA_EEPBA | VALID | 63762 | ESCB | N | N |  | ELEC | 88 | B | C | B
E-EDB-8804B-65 | CCT-065 SPARE | FA_EEPBA | VALID | 63762 | ESCB | N | N |  | ELEC | 88 | B | C | B
E-EDB-8804B-66 | CCT-066 SPARE | FA_EEPBA | VALID | 63762 | ESCB | N | N |  | ELEC | 88 | B | C | B
E-EDB-8804B-67 | CCT-067 SPARE | FA_EEPBA | VALID | 63762 | ESCB | N | N |  | ELEC | 88 | B | C | B
E-EDB-8804B-68 | CCT-068 SPARE | FA_EEPBA | VALID | 63762 | ESCB | N | N |  | ELEC | 88 | B | C | B
E-EDB-8804B-69 | CCT-069 SPARE | FA_EEPBA | VALID | 63762 | ESCB | N | N |  | ELEC | 88 | B | C | B
E-EDB-8804B-70 | CCT-070 SPARE | FA_EEPBA | VALID | 63762 | ESCB | N | N |  | ELEC | 88 | B | C | B
E-EDB-8804B-71 | CCT-071 SPARE | FA_EEPBA | VALID | 63762 | ESCB | N | N |  | ELEC | 88 | B | C | B
E-EDB-8804B-72 | CCT-072 SPARE | FA_EEPBA | VALID | 63762 | ESCB | N | N |  | ELEC | 88 | B | C | B
E-EDB-8804B-73 | CCT-073 SPARE | FA_EEPBA | VALID | 63762 | ESCB | N | N |  | ELEC | 88 | B | C | B
E-EDB-8804B-74 | CCT-074 SPARE | FA_EEPBA | VALID | 63762 | ESCB | N | N |  | ELEC | 88 | B | C | B
E-EDB-8804B-75 | CCT-075 SPARE | FA_EEPBA | VALID | 63762 | ESCB | N | N |  | ELEC | 88 | B | C | B
E-EDB-8804B-76 | CCT-076 SPARE | FA_EEPBA | VALID | 63762 | ESCB | N | N |  | ELEC | 88 | B | C | B
E-EDB-8804B-77 | CCT-077 SPARE | FA_EEPBA | VALID | 63762 | ESCB | N | N |  | ELEC | 88 | B | C | B
E-EDB-8801A-10 | CCT-010 SPARE | FA_EEPBA | VALID | 63762 | ESCB | N | N |  | ELEC | 88 | B | C | B
E-EDB-8801A-11 | CCT-011 SPARE | FA_EEPBA | VALID | 63762 | ESCB | N | N |  | ELEC | 88 | B | C | B
E-EDB-8801A-12 | CCT-012 SPARE | FA_EEPBA | VALID | 63762 | ESCB | N | N |  | ELEC | 88 | B | C | B
E-EDB-8801A-13 | CCT-013 SPARE | FA_EEPBA | VALID | 63762 | ESCB | N | N |  | ELEC | 88 | B | C | B
E-EDB-8801B-10 | CCT-010 SPARE | FA_EEPBA | VALID | 63762 | ESCB | N | N |  | ELEC | 88 | B | C | B
E-EDB-8801B-11 | CCT-011 SPARE | FA_EEPBA | VALID | 63762 | ESCB | N | N |  | ELEC | 88 | B | C | B
E-EDB-8801B-12 | CCT-012 SPARE | FA_EEPBA | VALID | 63762 | ESCB | N | N |  | ELEC | 88 | B | C | B
E-EDB-8801B-13 | CCT-013 SPARE | FA_EEPBA | VALID | 63762 | ESCB | N | N |  | ELEC | 88 | B | C | B
E-EDB-8805A-03 | CCT-003 SPARE | FA_EEPBA | VALID | 63762 | ESCB | N | N |  | ELEC | 88 | B | C | B
E-EDB-8805A-04 | CCT-004 SPARE | FA_EEPBA | VALID | 63762 | ESCB | N | N |  | ELEC | 88 | B | C | B
E-EDB-9112A-03 | CCT-003 SPARE | FA_EEPBA | VALID | 63762 | ESCB | N | N |  | ELEC | 91 | C | C | C
E-EDB-9112A-04 | CCT-004 SPARE | FA_EEPBA | VALID | 63762 | ESCB | N | N |  | ELEC | 91 | C | C | C
E-EDB-9112A-05 | CCT-005 SPARE | FA_EEPBA | VALID | 63762 | ESCB | N | N |  | ELEC | 91 | C | C | C
E-EDB-9112A-06 | CCT-006 SPARE | FA_EEPBA | VALID | 63762 | ESCB | N | N |  | ELEC | 91 | C | C | C
E-EDB-9112B-03 | CCT-003 SPARE | FA_EEPBA | VALID | 63762 | ESCB | N | N |  | ELEC | 91 | C | C | C
E-EDB-9112B-04 | CCT-004 SPARE | FA_EEPBA | VALID | 63762 | ESCB | N | N |  | ELEC | 91 | C | C | C
E-EDB-9112B-05 | CCT-005 SPARE | FA_EEPBA | VALID | 63762 | ESCB | N | N |  | ELEC | 91 | C | C | C
E-EDB-9112B-06 | CCT-006 SPARE | FA_EEPBA | VALID | 63762 | ESCB | N | N |  | ELEC | 91 | C | C | C
E-EDB-9113A-03 | CCT-003 SPARE | FA_EEPBA | VALID | 63762 | ESCB | N | N |  | ELEC | 91 | C | C | C
E-EDB-9113A-04 | CCT-004 SPARE | FA_EEPBA | VALID | 63762 | ESCB | N | N |  | ELEC | 91 | C | C | C
E-EDB-9113A-05 | CCT-005 SPARE | FA_EEPBA | VALID | 63762 | ESCB | N | N |  | ELEC | 91 | C | C | C
E-EDB-9113A-06 | CCT-006 SPARE | FA_EEPBA | VALID | 63762 | ESCB | N | N |  | ELEC | 91 | C | C | C
E-EDB-9113B-03 | CCT-003 SPARE | FA_EEPBA | VALID | 63762 | ESCB | N | N |  | ELEC | 91 | C | C | C
E-EDB-9113B-04 | CCT-004 SPARE | FA_EEPBA | VALID | 63762 | ESCB | N | N |  | ELEC | 91 | C | C | C
E-EDB-9113B-05 | CCT-005 SPARE | FA_EEPBA | VALID | 63762 | ESCB | N | N |  | ELEC | 91 | C | C | C
E-EDB-9113B-06 | CCT-006 SPARE | FA_EEPBA | VALID | 63762 | ESCB | N | N |  | ELEC | 91 | C | C | C
E-EDB-8813-17 | CCT-017 SPARE | FA_EEPBA | VALID | 63762 | ESCB | N | N |  | ELEC | 88 | B | C | B
E-EDB-8813-18 | CCT-018 SPARE | FA_EEPBA | VALID | 63762 | ESCB | N | N |  | ELEC | 88 | B | C | B
E-EDB-8813-19 | CCT-019 SPARE | FA_EEPBA | VALID | 63762 | ESCB | N | N |  | ELEC | 88 | B | C | B
E-EDB-8813-20 | CCT-020 SPARE | FA_EEPBA | VALID | 63762 | ESCB | N | N |  | ELEC | 88 | B | C | B
E-EDB-8813-21 | CCT-021 SPARE | FA_EEPBA | VALID | 63762 | ESCB | N | N |  | ELEC | 88 | B | C | B
E-EDB-8813-22 | CCT-022 SPARE | FA_EEPBA | VALID | 63762 | ESCB | N | N |  | ELEC | 88 | B | C | B
E-EDB-8813-23 | CCT-023 SPARE | FA_EEPBA | VALID | 63762 | ESCB | N | N |  | ELEC | 88 | B | C | B
E-EDB-8813-24 | CCT-024 SPARE | FA_EEPBA | VALID | 63762 | ESCB | N | N |  | ELEC | 88 | B | C | B
E-EDB-8809-22 | CCT-022 SPARE | FA_EEPBA | VALID | 63762 | ESCB | N | N |  | ELEC | 88 | B | C | B
E-EDB-8809-23 | CCT-023 SPARE | FA_EEPBA | VALID | 63762 | ESCB | N | N |  | ELEC | 88 | B | C | B
E-EDB-8809-24 | CCT-024 SPARE | FA_EEPBA | VALID | 63762 | ESCB | N | N |  | ELEC | 88 | B | C | B
E-EDB-8810-13 | CCT-013 SPARE | FA_EEPBA | VALID | 63762 | ESCB | N | N |  | ELEC | 88 | B | C | B
E-EDB-8810-14 | CCT-014 SPARE | FA_EEPBA | VALID | 63762 | ESCB | N | N |  | ELEC | 88 | B | C | B
E-EDB-8810-15 | CCT-015 SPARE | FA_EEPBA | VALID | 63762 | ESCB | N | N |  | ELEC | 88 | B | C | B
E-EDB-8810-16 | CCT-016 SPARE | FA_EEPBA | VALID | 63762 | ESCB | N | N |  | ELEC | 88 | B | C | B
E-EDB-8810-17 | CCT-017 SPARE | FA_EEPBA | VALID | 63762 | ESCB | N | N |  | ELEC | 88 | B | C | B
E-EDB-8810-18 | CCT-018 SPARE | FA_EEPBA | VALID | 63762 | ESCB | N | N |  | ELEC | 88 | B | C | B
E-EDB-8810-19 | CCT-019 SPARE | FA_EEPBA | VALID | 63762 | ESCB | N | N |  | ELEC | 88 | B | C | B
E-EDB-8810-20 | CCT-020 SPARE | FA_EEPBA | VALID | 63762 | ESCB | N | N |  | ELEC | 88 | B | C | B
E-EDB-8810-21 | CCT-021 SPARE | FA_EEPBA | VALID | 63762 | ESCB | N | N |  | ELEC | 88 | B | C | B
E-EDB-8810-22 | CCT-022 SPARE | FA_EEPBA | VALID | 63762 | ESCB | N | N |  | ELEC | 88 | B | C | B
E-EDB-8810-23 | CCT-023 SPARE | FA_EEPBA | VALID | 63762 | ESCB | N | N |  | ELEC | 88 | B | C | B
E-EDB-8810-24 | CCT-024 SPARE | FA_EEPBA | VALID | 63762 | ESCB | N | N |  | ELEC | 88 | B | C | B
E-EDB-8811-17 | CCT-017 SPARE | FA_EEPBA | VALID | 63762 | ESCB | N | N |  | ELEC | 88 | B | C | B
E-EDB-8811-18 | CCT-018 SPARE | FA_EEPBA | VALID | 63762 | ESCB | N | N |  | ELEC | 88 | B | C | B
E-EDB-8811-19 | CCT-019 SPARE | FA_EEPBA | VALID | 63762 | ESCB | N | N |  | ELEC | 88 | B | C | B
E-EDB-8811-20 | CCT-020 SPARE | FA_EEPBA | VALID | 63762 | ESCB | N | N |  | ELEC | 88 | B | C | B
E-EDB-8811-21 | CCT-021 SPARE | FA_EEPBA | VALID | 63762 | ESCB | N | N |  | ELEC | 88 | B | C | B
E-EDB-8811-22 | CCT-022 SPARE | FA_EEPBA | VALID | 63762 | ESCB | N | N |  | ELEC | 88 | B | C | B
E-EDB-8811-23 | CCT-023 SPARE | FA_EEPBA | VALID | 63762 | ESCB | N | N |  | ELEC | 88 | B | C | B
E-EDB-8811-24 | CCT-024 SPARE | FA_EEPBA | VALID | 63762 | ESCB | N | N |  | ELEC | 88 | B | C | B
E-EDB-8812-12 | CCT-012 SPARE | FA_EEPBA | VALID | 63762 | ESCB | N | N |  | ELEC | 88 | B | C | B
E-EDB-8812-13 | CCT-013 SPARE | FA_EEPBA | VALID | 63762 | ESCB | N | N |  | ELEC | 88 | B | C | B
E-EDB-8812-14 | CCT-014 SPARE | FA_EEPBA | VALID | 63762 | ESCB | N | N |  | ELEC | 88 | B | C | B
E-EDB-8812-15 | CCT-015 SPARE | FA_EEPBA | VALID | 63762 | ESCB | N | N |  | ELEC | 88 | B | C | B
E-EDB-8812-16 | CCT-016 SPARE | FA_EEPBA | VALID | 63762 | ESCB | N | N |  | ELEC | 88 | B | C | B
E-EDB-8812-17 | CCT-017 SPARE | FA_EEPBA | VALID | 63762 | ESCB | N | N |  | ELEC | 88 | B | C | B
E-EDB-8812-18 | CCT-018 SPARE | FA_EEPBA | VALID | 63762 | ESCB | N | N |  | ELEC | 88 | B | C | B
E-EDB-8812-19 | CCT-019 SPARE | FA_EEPBA | VALID | 63762 | ESCB | N | N |  | ELEC | 88 | B | C | B
E-EDB-8812-20 | CCT-020 SPARE | FA_EEPBA | VALID | 63762 | ESCB | N | N |  | ELEC | 88 | B | C | B
E-EDB-8812-21 | CCT-021 SPARE | FA_EEPBA | VALID | 63762 | ESCB | N | N |  | ELEC | 88 | B | C | B
E-EDB-8812-22 | CCT-022 SPARE | FA_EEPBA | VALID | 63762 | ESCB | N | N |  | ELEC | 88 | B | C | B
E-EDB-8812-23 | CCT-023 SPARE | FA_EEPBA | VALID | 63762 | ESCB | N | N |  | ELEC | 88 | B | C | B
E-EDB-8812-24 | CCT-024 SPARE | FA_EEPBA | VALID | 63762 | ESCB | N | N |  | ELEC | 88 | B | C | B
E-EDB-8806-18 | CCT-018 SPARE | FA_EEPBA | VALID | 63762 | ESCB | N | N |  | ELEC | 88 | B | C | B
E-EDB-8806-19 | CCT-019 SPARE | FA_EEPBA | VALID | 63762 | ESCB | N | N |  | ELEC | 88 | B | C | B
E-EDB-8806-20 | CCT-020 SPARE | FA_EEPBA | VALID | 63762 | ESCB | N | N |  | ELEC | 88 | B | C | B
E-EDB-8806-21 | CCT-021 SPARE | FA_EEPBA | VALID | 63762 | ESCB | N | N |  | ELEC | 88 | B | C | B
E-EDB-8806-22 | CCT-022 SPARE | FA_EEPBA | VALID | 63762 | ESCB | N | N |  | ELEC | 88 | B | C | B
E-EDB-8806-23 | CCT-023 SPARE | FA_EEPBA | VALID | 63762 | ESCB | N | N |  | ELEC | 88 | B | C | B
E-EDB-8806-24 | CCT-024 SPARE | FA_EEPBA | VALID | 63762 | ESCB | N | N |  | ELEC | 88 | B | C | B
E77HZS002 | RESET LEVEL 2 | FA_INDS | VALID | 41348 | PSSG | N | N | X | INST | 77 | A | C | A
R-TCRA-83305 | TELECOMS-CCTV | FA_SQTE | VALID | 1697 | TCRA | N | N |  | TELE | 83 | B | A | A
E-P-6707A | CPI OIL PUMP | FA_REPC | VALID | 1641 | PUCE | N | N |  | MECH | 67 | B | B | B
E-P-6707B | CPI OIL PUMP | FA_REPC | VALID | 1641 | PUCE | N | N |  | MECH | 67 | B | B | B
R-PJ-20-150 | GAS | FA_PEG | VALID | 2114 | PICA | N | N |  | INSP | 20 | A | C | A
R-PJ-20-151 | GAS | FA_PEG | VALID | 2114 | PICA | N | N |  | INSP | 20 | A | C | A
R-PJ-20-152 | GAS | FA_PEG | VALID | 2114 | PICA | N | N |  | INSP | 20 | A | C | A
R-PJ-20-153 | GAS | FA_PEG | VALID | 2114 | PICA | N | N |  | INSP | 20 | A | C | A
R-PJ-20-157 | GAS | FA_PEG | VALID | 2114 | PICA | N | N |  | INSP | 20 | A | C | A
R-PJ-20-221 | GAS | FA_PEG | VALID | 2114 | PICA | N | N |  | INSP | 20 | A | C | A
R-PJ-20-222 | GAS | FA_PEG | VALID | 2114 | PICA | N | N |  | INSP | 20 | A | C | A
E-V-2201 | PIG RECEIVER | FA_PEL | VALID | 71011 | PIPG | N | N |  | MECH | 22 | A | A | A
E-V-2202 | SLUG CATCHER | FA_PEG | VALID | 2114 | PICA | N | N |  | INSP | 22 | A | C | A
E-E-3001 | MEG REBOILER | FA_SEHT | VALID | 1439 | HEST | N | N |  | INSP | 30 | A | C | A
E-FT-4201 | HP FLARE TIP | FA_SEM | VALID | 2058 | STFL | N | N |  | MECH | 42 | A | A | A
E-FT-4401 | LP FLARE TIP | FA_SEM | VALID | 2058 | STFL | N | N |  | MECH | 44 | A | A | A
E-V-6501 | AIR RECEIVER | FA_SEPHS | VALID | 1662 | VESE | N | N |  | INSP | 65 | A | C | A
E-Z-6703 | CPI OIL SUMP | FA_SETAP | VALID | 41396 | VESU | N | N |  | MECH | 67 | B | C | B
E-V-8731 | AIR RECEIVER | FA_SEPHS | VALID | 1662 | VESE | N | N |  | INSP | 87 | B | C | B
R45SJB01A | JUNCTION BOX | FA_INSJ | VALID | 1459 | JBGE | N | N |  | INST | N/A | C | A | A
R45SJB01B | JUNCTION BOX | FA_INSJ | VALID | 1459 | JBGE | N | N |  | INST | N/A | C | A | A
R45SJB02A | JUNCTION BOX | FA_INSJ | VALID | 1459 | JBGE | N | N |  | INST | N/A | C | A | A
R45SJB02B | JUNCTION BOX | FA_INSJ | VALID | 1459 | JBGE | N | N |  | INST | N/A | C | A | A
R20SJB03A | JUNCTION BOX | FA_INSJ | VALID | 1459 | JBGE | N | N |  | INST | N/A | C | A | A
R20SJB03B | JUNCTION BOX | FA_INSJ | VALID | 1459 | JBGE | N | N |  | INST | N/A | C | A | A
E-EDB-8807-20 | CCT-20 SPARE | FA_EEPBA | VALID | 63762 | ESCB | N | N |  | ELEC | 88 | B | C | B
E-EDB-8807-21 | CCT-21 SPARE | FA_EEPBA | VALID | 63762 | ESCB | N | N |  | ELEC | 88 | B | C | B
E-EDB-8807-22 | CCT-22 SPARE | FA_EEPBA | VALID | 63762 | ESCB | N | N |  | ELEC | 88 | B | C | B
E-EDB-8807-23 | CCT-23 SPARE | FA_EEPBA | VALID | 63762 | ESCB | N | N |  | ELEC | 88 | B | C | B
E-EDB-8807-24 | CCT-24 SPARE | FA_EEPBA | VALID | 63762 | ESCB | N | N |  | ELEC | 88 | B | C | B
E-EDB-8901-04 | CCT-04 SPARE | FA_EEPBA | VALID | 63762 | ESCB | N | N |  | ELEC | 89 | B | C | B
E-EDB-8901-05 | CCT-05 SPARE | FA_EEPBA | VALID | 63762 | ESCB | N | N |  | ELEC | 89 | B | C | B
E-EDB-8901-06 | CCT-06 SPARE | FA_EEPBA | VALID | 63762 | ESCB | N | N |  | ELEC | 89 | B | C | B
E-EDB-8901-07 | CCT-07 SPARE | FA_EEPBA | VALID | 63762 | ESCB | N | N |  | ELEC | 89 | B | C | B
E-EDB-8901-08 | CCT-08 SPARE | FA_EEPBA | VALID | 63762 | ESCB | N | N |  | ELEC | 89 | B | C | B
E-EDB-8901-09 | CCT-09 SPARE | FA_EEPBA | VALID | 63762 | ESCB | N | N |  | ELEC | 89 | B | C | B
E-EDB-8901-10 | CCT-10 SPARE | FA_EEPBA | VALID | 63762 | ESCB | N | N |  | ELEC | 89 | B | C | B
E-EDB-8901-11 | CCT-11 SPARE | FA_EEPBA | VALID | 63762 | ESCB | N | N |  | ELEC | 89 | B | C | B
E-EDB-8901-12 | CCT-12 SPARE | FA_EEPBA | VALID | 63762 | ESCB | N | N |  | ELEC | 89 | B | C | B
E-EDB-8902-05 | CCT-05 SPARE | FA_EEPBA | VALID | 63762 | ESCB | N | N |  | ELEC | 89 | B | C | B
E-EDB-8902-06 | CCT-06 SPARE | FA_EEPBA | VALID | 63762 | ESCB | N | N |  | ELEC | 89 | B | C | B
E-EDB-8902-07 | CCT-07 SPARE | FA_EEPBA | VALID | 63762 | ESCB | N | N |  | ELEC | 89 | B | C | B
E-EDB-8902-08 | CCT-08 SPARE | FA_EEPBA | VALID | 63762 | ESCB | N | N |  | ELEC | 89 | B | C | B
E-EDB-8902-09 | CCT-09 SPARE | FA_EEPBA | VALID | 63762 | ESCB | N | N |  | ELEC | 89 | B | C | B
E-EDB-8902-10 | CCT-10 SPARE | FA_EEPBA | VALID | 63762 | ESCB | N | N |  | ELEC | 89 | B | C | B
E-EDB-8902-11 | CCT-11 SPARE | FA_EEPBA | VALID | 63762 | ESCB | N | N |  | ELEC | 89 | B | C | B
E-EDB-8902-12 | CCT-12 SPARE | FA_EEPBA | VALID | 63762 | ESCB | N | N |  | ELEC | 89 | B | C | B
E-EDB-8903-04 | CCT-04 SPARE | FA_EEPBA | VALID | 63762 | ESCB | N | N |  | ELEC | 89 | B | C | B
E-EDB-8903-05 | CCT-05 SPARE | FA_EEPBA | VALID | 63762 | ESCB | N | N |  | ELEC | 89 | B | C | B
E-EDB-8903-06 | CCT-06 SPARE | FA_EEPBA | VALID | 63762 | ESCB | N | N |  | ELEC | 89 | B | C | B
E-EDB-8903-07 | CCT-07 SPARE | FA_EEPBA | VALID | 63762 | ESCB | N | N |  | ELEC | 89 | B | C | B
E-EDB-8903-08 | CCT-08 SPARE | FA_EEPBA | VALID | 63762 | ESCB | N | N |  | ELEC | 89 | B | C | B
E-EDB-8903-09 | CCT-09 SPARE | FA_EEPBA | VALID | 63762 | ESCB | N | N |  | ELEC | 89 | B | C | B
E-EDB-8903-10 | CCT-10 SPARE | FA_EEPBA | VALID | 63762 | ESCB | N | N |  | ELEC | 89 | B | C | B
E-EDB-8903-11 | CCT-11 SPARE | FA_EEPBA | VALID | 63762 | ESCB | N | N |  | ELEC | 89 | B | C | B
E-EDB-8903-12 | CCT-12 SPARE | FA_EEPBA | VALID | 63762 | ESCB | N | N |  | ELEC | 89 | B | C | B
E-EDB-8904-05 | CCT-05 SPARE | FA_EEPBA | VALID | 63762 | ESCB | N | N |  | ELEC | 89 | B | C | B
E-EDB-8904-06 | CCT-06 SPARE | FA_EEPBA | VALID | 63762 | ESCB | N | N |  | ELEC | 89 | B | C | B
E-EDB-8904-07 | CCT-07 SPARE | FA_EEPBA | VALID | 63762 | ESCB | N | N |  | ELEC | 89 | B | C | B
E-EDB-8904-08 | CCT-08 SPARE | FA_EEPBA | VALID | 63762 | ESCB | N | N |  | ELEC | 89 | B | C | B
E-EDB-8904-09 | CCT-09 SPARE | FA_EEPBA | VALID | 63762 | ESCB | N | N |  | ELEC | 89 | B | C | B
E-EDB-8904-10 | CCT-10 SPARE | FA_EEPBA | VALID | 63762 | ESCB | N | N |  | ELEC | 89 | B | C | B
E-EDB-8904-11 | CCT-11 SPARE | FA_EEPBA | VALID | 63762 | ESCB | N | N |  | ELEC | 89 | B | C | B
E-EDB-8904-12 | CCT-12 SPARE | FA_EEPBA | VALID | 63762 | ESCB | N | N |  | ELEC | 89 | B | C | B
E-EDB-8905-06 | CCT-06 SPARE | FA_EEPBA | VALID | 63762 | ESCB | N | N |  | ELEC | 89 | B | C | B
E-EDB-8905-07 | CCT-07 SPARE | FA_EEPBA | VALID | 63762 | ESCB | N | N |  | ELEC | 89 | B | C | B
E-EDB-8905-08 | CCT-08 SPARE | FA_EEPBA | VALID | 63762 | ESCB | N | N |  | ELEC | 89 | B | C | B
E-EDB-8905-09 | CCT-09 SPARE | FA_EEPBA | VALID | 63762 | ESCB | N | N |  | ELEC | 89 | B | C | B
E-EDB-8905-10 | CCT-10 SPARE | FA_EEPBA | VALID | 63762 | ESCB | N | N |  | ELEC | 89 | B | C | B
E-EDB-8905-11 | CCT-11 SPARE | FA_EEPBA | VALID | 63762 | ESCB | N | N |  | ELEC | 89 | B | C | B
E-EDB-8905-12 | CCT-12 SPARE | FA_EEPBA | VALID | 63762 | ESCB | N | N |  | ELEC | 89 | B | C | B
E-EDB-8501-05 | CCT-05 SPARE | FA_EEPBA | VALID | 63762 | ESCB | N | N |  | ELEC | 85 | B | C | B
E-EDB-8501-06 | CCT-06 SPARE | FA_EEPBA | VALID | 63762 | ESCB | N | N |  | ELEC | 85 | B | C | B
E-EDB-8501-07 | CCT-07 SPARE | FA_EEPBA | VALID | 63762 | ESCB | N | N |  | ELEC | 85 | B | C | B
E-EDB-8501-08 | CCT-08 SPARE | FA_EEPBA | VALID | 63762 | ESCB | N | N |  | ELEC | 85 | B | C | B
E-EDB-8501-09 | CCT-09 SPARE | FA_EEPBA | VALID | 63762 | ESCB | N | N |  | ELEC | 85 | B | C | B
E-EDB-8501-10 | CCT-10 SPARE | FA_EEPBA | VALID | 63762 | ESCB | N | N |  | ELEC | 85 | B | C | B
E-EDB-8501-11 | CCT-11 SPARE | FA_EEPBA | VALID | 63762 | ESCB | N | N |  | ELEC | 85 | B | C | B
E-EDB-8501-12 | CCT-12 SPARE | FA_EEPBA | VALID | 63762 | ESCB | N | N |  | ELEC | 85 | B | C | B
E-EDB-8502-06 | CCT-06 SPARE | FA_EEPBA | VALID | 63762 | ESCB | N | N |  | ELEC | 85 | B | C | B
E-EDB-8502-07 | CCT-07 SPARE | FA_EEPBA | VALID | 63762 | ESCB | N | N |  | ELEC | 85 | B | C | B
E-EDB-8502-08 | CCT-08 SPARE | FA_EEPBA | VALID | 63762 | ESCB | N | N |  | ELEC | 85 | B | C | B
E-EDB-8502-09 | CCT-09 SPARE | FA_EEPBA | VALID | 63762 | ESCB | N | N |  | ELEC | 85 | B | C | B
E-EDB-8502-10 | CCT-10 SPARE | FA_EEPBA | VALID | 63762 | ESCB | N | N |  | ELEC | 85 | B | C | B
E-EDB-8502-11 | CCT-11 SPARE | FA_EEPBA | VALID | 63762 | ESCB | N | N |  | ELEC | 85 | B | C | B
E-EDB-8502-12 | CCT-12 SPARE | FA_EEPBA | VALID | 63762 | ESCB | N | N |  | ELEC | 85 | B | C | B
E-EDB-8503-05 | CCT-05 SPARE | FA_EEPBA | VALID | 63762 | ESCB | N | N |  | ELEC | 85 | B | C | B
E-EDB-8503-06 | CCT-06 SPARE | FA_EEPBA | VALID | 63762 | ESCB | N | N |  | ELEC | 85 | B | C | B
E-EDB-8503-07 | CCT-07 SPARE | FA_EEPBA | VALID | 63762 | ESCB | N | N |  | ELEC | 85 | B | C | B
E-EDB-8503-08 | CCT-08 SPARE | FA_EEPBA | VALID | 63762 | ESCB | N | N |  | ELEC | 85 | B | C | B
E-EDB-8503-09 | CCT-09 SPARE | FA_EEPBA | VALID | 63762 | ESCB | N | N |  | ELEC | 85 | B | C | B
E-EDB-8503-10 | CCT-10 SPARE | FA_EEPBA | VALID | 63762 | ESCB | N | N |  | ELEC | 85 | B | C | B
E-EDB-8503-11 | CCT-11 SPARE | FA_EEPBA | VALID | 63762 | ESCB | N | N |  | ELEC | 85 | B | C | B
E-EDB-8503-12 | CCT-12 SPARE | FA_EEPBA | VALID | 63762 | ESCB | N | N |  | ELEC | 85 | B | C | B
E-EDB-9111-08 | CCT-08 SPARE | FA_EEPBA | VALID | 63762 | ESCB | N | N |  | ELEC | 91 | C | C | C
E-EDB-9111-09 | CCT-09 SPARE | FA_EEPBA | VALID | 63762 | ESCB | N | N |  | ELEC | 91 | C | C | C
E-EDB-9111-10 | CCT-10 SPARE | FA_EEPBA | VALID | 63762 | ESCB | N | N |  | ELEC | 91 | C | C | C
E-EDB-9111-11 | CCT-11 SPARE | FA_EEPBA | VALID | 63762 | ESCB | N | N |  | ELEC | 91 | C | C | C
E-EDB-9111-12 | CCT-12 SPARE | FA_EEPBA | VALID | 63762 | ESCB | N | N |  | ELEC | 91 | C | C | C
E-EDB-9121-08 | CCT-08 SPARE | FA_EEPBA | VALID | 63762 | ESCB | N | N |  | ELEC | 91 | C | C | C
E-EDB-9121-09 | CCT-09 SPARE | FA_EEPBA | VALID | 63762 | ESCB | N | N |  | ELEC | 91 | C | C | C
E-EDB-9121-10 | CCT-10 SPARE | FA_EEPBA | VALID | 63762 | ESCB | N | N |  | ELEC | 91 | C | C | C
E-EDB-9121-11 | CCT-11 SPARE | FA_EEPBA | VALID | 63762 | ESCB | N | N |  | ELEC | 91 | C | C | C
E-EDB-9121-12 | CCT-12 SPARE | FA_EEPBA | VALID | 63762 | ESCB | N | N |  | ELEC | 91 | C | C | C
E-EDB-9131-08 | CCT-08 SPARE | FA_EEPBA | VALID | 63762 | ESCB | N | N |  | ELEC | 91 | C | C | C
E-EDB-9131-09 | CCT-09 SPARE | FA_EEPBA | VALID | 63762 | ESCB | N | N |  | ELEC | 91 | C | C | C
E-EDB-9131-10 | CCT-10 SPARE | FA_EEPBA | VALID | 63762 | ESCB | N | N |  | ELEC | 91 | C | C | C
E-EDB-9131-11 | CCT-11 SPARE | FA_EEPBA | VALID | 63762 | ESCB | N | N |  | ELEC | 91 | C | C | C
E-EDB-9131-12 | CCT-12 SPARE | FA_EEPBA | VALID | 63762 | ESCB | N | N |  | ELEC | 91 | C | C | C
E-EDB-9141-08 | CCT-08 SPARE | FA_EEPBA | VALID | 63762 | ESCB | N | N |  | ELEC | 91 | C | C | C
E-EDB-9141-09 | CCT-09 SPARE | FA_EEPBA | VALID | 63762 | ESCB | N | N |  | ELEC | 91 | C | C | C
E-EDB-9141-10 | CCT-10 SPARE | FA_EEPBA | VALID | 63762 | ESCB | N | N |  | ELEC | 91 | C | C | C
E-EDB-9141-11 | CCT-11 SPARE | FA_EEPBA | VALID | 63762 | ESCB | N | N |  | ELEC | 91 | C | C | C
E-EDB-9141-12 | CCT-12 SPARE | FA_EEPBA | VALID | 63762 | ESCB | N | N |  | ELEC | 91 | C | C | C
R53EJBXX2 | JUNCTION BOX | FA_INSJ | VALID | 1459 | JBGE | N | N |  | INST | 53 | B | A | A
RFJB2004 | JUNCTION BOX | FA_INSJ | VALID | 1459 | JBGE | N | N |  | INST | 78 | A | A | A
RFJB1013 | JUNCTION BOX | FA_INSJ | VALID | 1459 | JBGE | N | N |  | INST | 78 | A | A | A
RFJB1045 | JUNCTION BOX | FA_INSJ | VALID | 1459 | JBGE | N | N |  | INST | 78 | A | A | A
RFJB1046 | JUNCTION BOX | FA_INSJ | VALID | 1459 | JBGE | N | N |  | INST | 78 | A | A | A
RFJB1014 | JUNCTION BOX | FA_INSJ | VALID | 1459 | JBGE | N | N |  | INST | 78 | A | A | A
RFJB1024 | JUNCTION BOX | FA_INSJ | VALID | 1459 | JBGE | N | N |  | INST | 78 | A | A | A
RFJB1005 | JUNCTION BOX | FA_INSJ | VALID | 1459 | JBGE | N | N |  | INST | 78 | A | A | A
RFJB2005 | JUNCTION BOX | FA_INSJ | VALID | 1459 | JBGE | N | N |  | INST | 78 | A | A | A
RFJB1039 | JUNCTION BOX | FA_INSJ | VALID | 1459 | JBGE | N | N |  | INST | 78 | A | A | A
RFJB1040 | JUNCTION BOX | FA_INSJ | VALID | 1459 | JBGE | N | N |  | INST | 78 | A | A | A
RFJB1041 | JUNCTION BOX | FA_INSJ | VALID | 1459 | JBGE | N | N |  | INST | 78 | A | A | A
RFJB1042 | JUNCTION BOX | FA_INSJ | VALID | 1459 | JBGE | N | N |  | INST | 78 | A | A | A
RFJB1020 | JUNCTION BOX | FA_INSJ | VALID | 1459 | JBGE | N | N |  | INST | 78 | A | A | A
RFJB1003 | JUNCTION BOX | FA_INSJ | VALID | 1459 | JBGE | N | N |  | INST | 78 | A | A | A
RFJB1002 | JUNCTION BOX | FA_INSJ | VALID | 1459 | JBGE | N | N |  | INST | 78 | A | A | A
RFJB1004 | JUNCTION BOX | FA_INSJ | VALID | 1459 | JBGE | N | N |  | INST | 78 | A | A | A
RFJB1043 | JUNCTION BOX | FA_INSJ | VALID | 1459 | JBGE | N | N |  | INST | 78 | A | A | A
RFJB1019 | JUNCTION BOX | FA_INSJ | VALID | 1459 | JBGE | N | N |  | INST | 78 | A | A | A
RFJB1029 | JUNCTION BOX | FA_INSJ | VALID | 1459 | JBGE | N | N |  | INST | 78 | A | A | A
RFJB1030 | JUNCTION BOX | FA_INSJ | VALID | 1459 | JBGE | N | N |  | INST | 78 | A | A | A
RFJB1044 | JUNCTION BOX | FA_INSJ | VALID | 1459 | JBGE | N | N |  | INST | 78 | A | A | A
RFJB2003 | JUNCTION BOX | FA_INSJ | VALID | 1459 | JBGE | N | N |  | INST | 78 | A | A | A
RFJB1033 | JUNCTION BOX | FA_INSJ | VALID | 1459 | JBGE | N | N |  | INST | 78 | A | A | A
RFJB1036 | JUNCTION BOX | FA_INSJ | VALID | 1459 | JBGE | N | N |  | INST | 78 | A | A | A
RFJB1011 | JUNCTION BOX | FA_INSJ | VALID | 1459 | JBGE | N | N |  | INST | 78 | A | A | A
RFJB1012 | JUNCTION BOX | FA_INSJ | VALID | 1459 | JBGE | N | N |  | INST | 78 | A | A | A
RFJB1035 | JUNCTION BOX | FA_INSJ | VALID | 1459 | JBGE | N | N |  | INST | 78 | A | A | A
RFJB1038 | JUNCTION BOX | FA_INSJ | VALID | 1459 | JBGE | N | N |  | INST | 78 | A | A | A
RFJB1022 | JUNCTION BOX | FA_INSJ | VALID | 1459 | JBGE | N | N |  | INST | 78 | A | A | A
RFJB1009 | JUNCTION BOX | FA_INSJ | VALID | 1459 | JBGE | N | N |  | INST | 78 | A | A | A
RFJB1034 | JUNCTION BOX | FA_INSJ | VALID | 1459 | JBGE | N | N |  | INST | 78 | A | A | A
RFJB1037 | JUNCTION BOX | FA_INSJ | VALID | 1459 | JBGE | N | N |  | INST | 78 | A | A | A
RFJB1007 | JUNCTION BOX | FA_INSJ | VALID | 1459 | JBGE | N | N |  | INST | 78 | A | A | A
RFJB1008 | JUNCTION BOX | FA_INSJ | VALID | 1459 | JBGE | N | N |  | INST | 78 | A | A | A
RFJB1001 | JUNCTION BOX | FA_INSJ | VALID | 1459 | JBGE | N | N |  | INST | 78 | A | A | A
RFJB1018 | JUNCTION BOX | FA_INSJ | VALID | 1459 | JBGE | N | N |  | INST | 78 | A | A | A
RFJB1031 | JUNCTION BOX | FA_INSJ | VALID | 1459 | JBGE | N | N |  | INST | 78 | A | A | A
RFJB1032 | JUNCTION BOX | FA_INSJ | VALID | 1459 | JBGE | N | N |  | INST | 78 | A | A | A
RFJB1028 | JUNCTION BOX | FA_INSJ | VALID | 1459 | JBGE | N | N |  | INST | 78 | A | A | A
RFJB1027 | JUNCTION BOX | FA_INSJ | VALID | 1459 | JBGE | N | N |  | INST | 78 | A | A | A
RFJB1017 | JUNCTION BOX | FA_INSJ | VALID | 1459 | JBGE | N | N |  | INST | 78 | A | A | A
RFJB1000 | JUNCTION BOX | FA_INSJ | VALID | 1459 | JBGE | N | N |  | INST | 78 | A | A | A
RFJB2002 | JUNCTION BOX | FA_INSJ | VALID | 1459 | JBGE | N | N |  | INST | 78 | A | A | A
RFJB1010 | JUNCTION BOX | FA_INSJ | VALID | 1459 | JBGE | N | N |  | INST | 78 | A | A | A
RFJB1023 | JUNCTION BOX | FA_INSJ | VALID | 1459 | JBGE | N | N |  | INST | 78 | A | A | A
RFJB1026 | JUNCTION BOX | FA_INSJ | VALID | 1459 | JBGE | N | N |  | INST | 78 | A | A | A
RFJB1025 | JUNCTION BOX | FA_INSJ | VALID | 1459 | JBGE | N | N |  | INST | 78 | A | A | A
RFJB1016 | JUNCTION BOX | FA_INSJ | VALID | 1459 | JBGE | N | N |  | INST | 78 | A | A | A
RFJB1015 | JUNCTION BOX | FA_INSJ | VALID | 1459 | JBGE | N | N |  | INST | 78 | A | A | A
RFJB2007 | JUNCTION BOX | FA_INSJ | VALID | 1459 | JBGE | N | N |  | INST | 78 | A | A | A
RFJB2001 | JUNCTION BOX | FA_INSJ | VALID | 1459 | JBGE | N | N |  | INST | 78 | A | A | A
R21FJB07 | JUNCTION BOX | FA_INSJ | VALID | 1459 | JBGE | N | N |  | INST | N/A | C | A | A
RIFJB0038 | JUNCTION BOX | FA_INSJ | VALID | 1459 | JBGE | N | N |  | INST | 78 | A | A | A
RIFJB4002 | JUNCTION BOX | FA_INSJ | VALID | 1459 | JBGE | N | N |  | INST | N/A | C | A | A
RZJB1013 | JUNCTION BOX | FA_INSJ | VALID | 1459 | JBGE | N | N | X | INST | N/A | C | A | A
RIJB1000 | JUNCTION BOX | FA_INSJ | VALID | 1459 | JBGE | N | N |  | INST | N/A | C | A | A
R-TCPH-97311 | IP TELEPHONE | FA_SQTS | VALID | 1706 | TCTS | N | N |  | TELE | 97 | C | A | A
R-TCPH-97312 | IP TELEPHONE | FA_SQTS | VALID | 1706 | TCTS | N | N |  | TELE | 97 | C | A | A
R-TCPH-97313 | IP TELEPHONE | FA_SQTS | VALID | 1706 | TCTS | N | N |  | TELE | 97 | C | A | A
R-TCPH-97314 | IP TELEPHONE | FA_SQTS | VALID | 1706 | TCTS | N | N |  | TELE | 97 | C | A | A
RIFJB0033 | JUNCTION BOX | FA_INSJ | VALID | 1459 | JBGE | N | N |  | INST | N/A | C | A | A
R45EJB01 | JUNCTION BOX | FA_INSJ | VALID | 1459 | JBGE | N | N |  | INST | 45 | A | A | A
R45EJB02 | JUNCTION BOX | FA_INSJ | VALID | 1459 | JBGE | N | N |  | INST | 45 | A | A | A
R45EJB03 | JUNCTION BOX | FA_INSJ | VALID | 1459 | JBGE | N | N |  | INST | 45 | A | A | A
R45EJB04 | JUNCTION BOX | FA_INSJ | VALID | 1459 | JBGE | N | N |  | INST | 45 | A | A | A
R45EJB05 | JUNCTION BOX | FA_INSJ | VALID | 1459 | JBGE | N | N |  | INST | 45 | A | A | A
R45EJB06 | JUNCTION BOX | FA_INSJ | VALID | 1459 | JBGE | N | N |  | INST | 45 | A | A | A
R53EJBXX | JUNCTION BOX | FA_INSJ | VALID | 1459 | JBGE | N | N |  | INST | 53 | B | A | A
R53EJB07 | JUNCTION BOX | FA_INSJ | VALID | 1459 | JBGE | N | N |  | INST | 53 | B | A | A
R40AJB01 | JUNCTION BOX | FA_INSJ | VALID | 1459 | JBGE | N | N |  | INST | N/A | C | A | A
NOTAG-0791 | JUNCTION BOX | FA_INSJ | VALID | 1459 | JBGE | N | N |  | INST | N/A | C | A | A
NOTAG-0792 | JUNCTION BOX | FA_INSJ | VALID | 1459 | JBGE | N | N |  | INST | N/A | C | A | A
NOTAG-0796 | JUNCTION BOX | FA_INSJ | VALID | 1459 | JBGE | N | N |  | INST | N/A | C | A | A
NOTAG-0797 | JUNCTION BOX | FA_INSJ | VALID | 1459 | JBGE | N | N |  | INST | N/A | C | A | A
NOTAG-0798 | JUNCTION BOX | FA_INSJ | VALID | 1459 | JBGE | N | N |  | INST | N/A | C | A | A
NOTAG-0799 | JUNCTION BOX | FA_INSJ | VALID | 1459 | JBGE | N | N |  | INST | N/A | C | A | A
NOTAG-0801 | JUNCTION BOX | FA_INSJ | VALID | 1459 | JBGE | N | N |  | INST | N/A | C | A | A
NOTAG-0802 | JUNCTION BOX | FA_INSJ | VALID | 1459 | JBGE | N | N |  | INST | N/A | C | A | A
NOTAG-0803 | JUNCTION BOX | FA_INSJ | VALID | 1459 | JBGE | N | N |  | INST | N/A | C | A | A
NOTAG-0808 | JUNCTION BOX | FA_INSJ | VALID | 1459 | JBGE | N | N |  | INST | N/A | C | A | A
NOTAG-0809 | JUNCTION BOX | FA_INSJ | VALID | 1459 | JBGE | N | N |  | INST | N/A | C | A | A
NOTAG-0810 | JUNCTION BOX | FA_INSJ | VALID | 1459 | JBGE | N | N |  | INST | N/A | C | A | A
NOTAG-0811 | JUNCTION BOX | FA_INSJ | VALID | 1459 | JBGE | N | N |  | INST | N/A | C | A | A
NOTAG-0812 | JUNCTION BOX | FA_INSJ | VALID | 1459 | JBGE | N | N |  | INST | N/A | C | A | A
NOTAG-0813 | JUNCTION BOX | FA_INSJ | VALID | 1459 | JBGE | N | N |  | INST | N/A | C | A | A
NOTAG-0814 | JUNCTION BOX | FA_INSJ | VALID | 1459 | JBGE | N | N |  | INST | N/A | C | A | A
NOTAG-0815 | JUNCTION BOX | FA_INSJ | VALID | 1459 | JBGE | N | N |  | INST | N/A | C | A | A
NOTAG-0816 | JUNCTION BOX | FA_INSJ | VALID | 1459 | JBGE | N | N |  | INST | N/A | C | A | A
NOTAG-0817 | JUNCTION BOX | FA_INSJ | VALID | 1459 | JBGE | N | N |  | INST | N/A | C | A | A
NOTAG-0818 | JUNCTION BOX | FA_INSJ | VALID | 1459 | JBGE | N | N |  | INST | N/A | C | A | A
NOTAG-0819 | JUNCTION BOX | FA_INSJ | VALID | 1459 | JBGE | N | N |  | INST | N/A | C | A | A
NOTAG-0833 | JUNCTION BOX | FA_INSJ | VALID | 1459 | JBGE | N | N |  | INST | N/A | C | A | A
NOTAG-0834 | JUNCTION BOX | FA_INSJ | VALID | 1459 | JBGE | N | N |  | INST | N/A | C | A | A
NOTAG-0835 | JUNCTION BOX | FA_INSJ | VALID | 1459 | JBGE | N | N |  | INST | N/A | C | A | A
NOTAG-0836 | JUNCTION BOX | FA_INSJ | VALID | 1459 | JBGE | N | N |  | INST | N/A | C | A | A
NOTAG-0837 | JUNCTION BOX | FA_INSJ | VALID | 1459 | JBGE | N | N |  | INST | N/A | C | A | A
NOTAG-0838 | JUNCTION BOX | FA_INSJ | VALID | 1459 | JBGE | N | N |  | INST | N/A | C | A | A
NOTAG-0839 | JUNCTION BOX | FA_INSJ | VALID | 1459 | JBGE | N | N |  | INST | N/A | C | A | A
E-ZPS-0605 | NODESCRIPTION | FA_CFSSF | VALID | 63760 | BISF | N | N |  | INSP | N/A | C | B | B
R-IXC-7870 | VFD CABINET | FA_INSL | VALID | 63786 | CLCP | N | N |  | INST | 78 | A | C | A
R-ZCB-0701 | CATCH BASIN | FA_CFSST | VALID | 63757 | BISB | N | N |  | INSP | N/A | C | A | A
R-ZCB-1201 | CATCH BASIN | FA_CFSST | VALID | 63757 | BISB | N | N |  | INSP | N/A | C | A | A
R-ZCB-1301 | CATCH BASIN | FA_CFSST | VALID | 63757 | BISB | N | N |  | INSP | N/A | C | A | A
R-P-6221A | DIESEL PUMP | FA_REPC | VALID | 1641 | PUCE | N | N |  | MECH | 62 | A | B | A
R-P-6221B | DIESEL PUMP | FA_REPC | VALID | 1641 | PUCE | N | N |  | MECH | 62 | A | B | A
E-P-6703A | BOTTOM PUMP | FA_REPC | VALID | 1641 | PUCE | N | N |  | MECH | 67 | B | B | B
E-P-6703B | BOTTOM PUMP | FA_REPC | VALID | 1641 | PUCE | N | N |  | MECH | 67 | B | B | B
E-P-6705A | EXPORT PUMP | FA_REPC | VALID | 1641 | PUCE | N | N |  | MECH | 67 | B | B | B
E-P-6705B | EXPORT PUMP | FA_REPC | VALID | 1641 | PUCE | N | N |  | MECH | 67 | B | B | B
R-20-NRV-7180 | CHECK VALVE | FA_PEVC | VALID | 1724 | VACH | N | N |  | INST | 20 | A | C | A
E-67-NRV-9168 | CHECK VALVE | FA_PEVC | VALID | 1724 | VACH | N | N |  | INST | 67 | B | C | B
E-SK-6701 | OIL SKIMMER IN WASTE WATER STORAGE TANK | FA_RER | VALID |  |  | N | N |  | MECH | 67 | B | B | B
E-DF-30-705 | SLUDGE LINE | FA_PEG | VALID | 2114 | PICA | N | N |  | INSP | 30 | A | C | A
E-DF-30-706 | SLUDGE LINE | FA_PEG | VALID | 2114 | PICA | N | N |  | INSP | 30 | A | C | A
E-Z-6702 | SLUDGE SUMP | FA_SETAP | VALID | 41396 | VESU | N | N |  | MECH | 67 | B | C | B
E-GX-81-001 | EXHAUST GAS | FA_PEG | VALID | 2114 | PICA | N | N |  | INSP | 81 | A | C | A
E-GX-81-002 | EXHAUST GAS | FA_PEG | VALID | 2114 | PICA | N | N |  | INSP | 81 | A | C | A
E-GX-81-003 | EXHAUST GAS | FA_PEG | VALID | 2114 | PICA | N | N |  | INSP | 81 | A | C | A
R-CO-1201 | CATCH BASIN | FA_SETAP | VALID | 41396 | VESU | N | N |  | MECH | N/A | C | C | C
R-CO-0701 | CATCH BASIN | FA_SETAP | VALID | 41396 | VESU | N | N |  | MECH | N/A | C | C | C
R-CO-0704 | CATCH BASIN | FA_SETAP | VALID | 41396 | VESU | N | N |  | MECH | N/A | C | C | C
R-CO-0703 | CATCH BASIN | FA_SETAP | VALID | 41396 | VESU | N | N |  | MECH | N/A | C | C | C
R-CO-0702 | CATCH BASIN | FA_SETAP | VALID | 41396 | VESU | N | N |  | MECH | N/A | C | C | C
R-ZCB-1304 | CATCH BASIN | FA_SETAP | VALID | 41396 | VESU | N | N |  | MECH | N/A | C | C | C
R-ZCB-1203 | CATCH BASIN | FA_SETAP | VALID | 41396 | VESU | N | N |  | MECH | N/A | C | C | C
R-ZCB-1202 | CATCH BASIN | FA_SETAP | VALID | 41396 | VESU | N | N |  | MECH | N/A | C | C | C
R-ZCB-0301 | CATCH BASIN | FA_SETAP | VALID | 41396 | VESU | N | N |  | MECH | N/A | C | C | C
R-ZCB-1302 | CATCH BASIN | FA_SETAP | VALID | 41396 | VESU | N | N |  | MECH | N/A | C | C | C
R-ZCB-1303 | CATCH BASIN | FA_SETAP | VALID | 41396 | VESU | N | N |  | MECH | N/A | C | C | C
E-ECP-9301 | PMS CABINET | FA_INSC | VALID | 1351 | CLLC | N | N |  | INST | 93 | C | B | B
R-20-SPTB-003 | BARRED TEE | FA_PEG | VALID | 2114 | PICA | N | N |  | INSP | 20 | A | C | A
E-V-2101 | RERUN DRUM | FA_SEPHC | VALID | 1772 | VEKO | N | N |  | INSP | 21 | A | B | A
E25LG539 | LEVEL GAUGE ONTSA REGEN GAS KO DRUM E-V-2524 | FA_INDI | VALID |  |  | N | N |  | INST | 25 | A | C | A
E25LT113 | LEVEL TRANSMITTER ON EV2511 LVL | FA_INDMT | VALID | 1905 | PSLT | N | N |  | INST | 25 | A | B | A
R-44-HV-1088 | BALL VALVE | FA_PEVB | VALID | 1722 | VABA | N | N |  | INST | 44 | A | C | A
R-57-HV-1116 | BALL VALVE | FA_PEVB | VALID | 1722 | VABA | N | N |  | INST | 57 | A | C | A
E-Z-8201 | SEWAGE PIT | FA_SETAP | VALID | 41396 | VESU | N | N |  | MECH | 82 | C | C | C
E-Z-8202 | SURGE POND | FA_SETAP | VALID | 41396 | VESU | N | N |  | MECH | 82 | C | C | C
E-Z-8203 | SEWAGE PIT | FA_SETAP | VALID | 41396 | VESU | N | N |  | MECH | 82 | C | C | C
NOTAG-0830 | EARTH BAR | FA_EEPNE | VALID | 1383 | EBEL | N | N |  | ELEC | N/A | C | C | C
NOTAG-0829 | EARTH BAR | FA_EEPNE | VALID | 1383 | EBEL | N | N |  | ELEC | N/A | C | C | C
NOTAG-0832 | EARTH BAR | FA_EEPNE | VALID | 1383 | EBEL | N | N |  | ELEC | N/A | C | C | C
NOTAG-0831 | EARTH BAR | FA_EEPNE | VALID | 1383 | EBEL | N | N |  | ELEC | N/A | C | C | C
E-ZPA-0101 | PIPE RACK | FA_CFSSE | VALID | 63759 | STGN | N | N |  | INSP | N/A | C | A | A
E-ZPA-0402 | PIPE RACK | FA_CFSSE | VALID | 63759 | STGN | N | N |  | INSP | N/A | C | A | A
E-ZPA-0404 | PIPE RACK | FA_CFSSE | VALID | 63759 | STGN | N | N |  | INSP | N/A | C | A | A
E-ZPA-0503 | PIPE RACK | FA_CFSSE | VALID | 63759 | STGN | N | N |  | INSP | N/A | C | A | A
E-ZPA-0505 | PIPE RACK | FA_CFSSE | VALID | 63759 | STGN | N | N |  | INSP | N/A | C | A | A
E-ZPA-0506 | PIPE RACK | FA_CFSSE | VALID | 63759 | STGN | N | N |  | INSP | N/A | C | A | A
E-ZPA-0507 | PIPE RACK | FA_CFSSE | VALID | 63759 | STGN | N | N |  | INSP | N/A | C | A | A
E-ZPA-0508 | PIPE RACK | FA_CFSSE | VALID | 63759 | STGN | N | N |  | INSP | N/A | C | A | A
E-ZPA-0902 | PIPE RACK | FA_CFSSE | VALID | 63759 | STGN | N | N |  | INSP | N/A | C | A | A
E-ZPA-0903 | PIPE RACK | FA_CFSSE | VALID | 63759 | STGN | N | N |  | INSP | N/A | C | A | A
E-ZPA-0904 | PIPE RACK | FA_CFSSE | VALID | 63759 | STGN | N | N |  | INSP | N/A | C | A | A
E-ZPA-0905 | PIPE RACK | FA_CFSSE | VALID | 63759 | STGN | N | N |  | INSP | N/A | C | A | A
E-ZPA-0906 | PIPE RACK | FA_CFSSE | VALID | 63759 | STGN | N | N |  | INSP | N/A | C | A | A
E-ZPA-1001 | PIPE RACK | FA_CFSSE | VALID | 63759 | STGN | N | N |  | INSP | N/A | C | A | A
E-ZPA-1002 | PIPE RACK | FA_CFSSE | VALID | 63759 | STGN | N | N |  | INSP | N/A | C | A | A
E-ZPA-1003 | PIPE RACK | FA_CFSSE | VALID | 63759 | STGN | N | N |  | INSP | N/A | C | A | A
E-ZPA-1004 | PIPE RACK | FA_CFSSE | VALID | 63759 | STGN | N | N |  | INSP | N/A | C | A | A
E-ZPA-1005 | PIPE RACK | FA_CFSSE | VALID | 63759 | STGN | N | N |  | INSP | N/A | C | A | A
E-ZPA-1006 | PIPE RACK | FA_CFSSE | VALID | 63759 | STGN | N | N |  | INSP | N/A | C | A | A
E-ZPA-1007 | PIPE RACK | FA_CFSSE | VALID | 63759 | STGN | N | N |  | INSP | N/A | C | A | A
E-ZPA-1008 | PIPE RACK | FA_CFSSE | VALID | 63759 | STGN | N | N |  | INSP | N/A | C | A | A
E-ZPA-1305 | PIPE RACK | FA_CFSSE | VALID | 63759 | STGN | N | N |  | INSP | N/A | C | A | A
E-ZPA-1306 | PIPE RACK | FA_CFSSE | VALID | 63759 | STGN | N | N |  | INSP | N/A | C | A | A
E-ZPA-1307 | PIPE RACK | FA_CFSSE | VALID | 63759 | STGN | N | N |  | INSP | N/A | C | A | A
E-ZPA-1308 | PIPE RACK | FA_CFSSE | VALID | 63759 | STGN | N | N |  | INSP | N/A | C | A | A
E-ZPA-1309 | PIPE RACK | FA_CFSSE | VALID | 63759 | STGN | N | N |  | INSP | N/A | C | A | A
E-ZPA-1310 | PIPE RACK | FA_CFSSE | VALID | 63759 | STGN | N | N |  | INSP | N/A | C | A | A
E-ZPA-1311 | PIPE RACK | FA_CFSSE | VALID | 63759 | STGN | N | N |  | INSP | N/A | C | A | A
E-ZPA-1312 | PIPE RACK | FA_CFSSE | VALID | 63759 | STGN | N | N |  | INSP | N/A | C | A | A
E-ZPA-1313 | PIPE RACK | FA_CFSSE | VALID | 63759 | STGN | N | N |  | INSP | N/A | C | A | A
E-ZPA-1401 | PIPE RACK | FA_CFSSE | VALID | 63759 | STGN | N | N |  | INSP | N/A | C | A | A
E-ZPA-1402 | PIPE RACK | FA_CFSSE | VALID | 63759 | STGN | N | N |  | INSP | N/A | C | A | A
E-ZPA-1603 | PIPE RACK | FA_CFSSE | VALID | 63759 | STGN | N | N |  | INSP | N/A | C | A | A
E-ZPA-1702 | PIPE RACK | FA_CFSSE | VALID | 63759 | STGN | N | N |  | INSP | N/A | C | A | A
E-ZPA-1703 | PIPE RACK | FA_CFSSE | VALID | 63759 | STGN | N | N |  | INSP | N/A | C | A | A
E-ZPA-2001 | PIPE RACK | FA_CFSSE | VALID | 63759 | STGN | N | N |  | INSP | N/A | C | A | A
E-ZPA-2202 | PIPE RACK | FA_CFSSE | VALID | 63759 | STGN | N | N |  | INSP | N/A | C | A | A
E-ZPA-2203 | PIPE RACK | FA_CFSSE | VALID | 63759 | STGN | N | N |  | INSP | N/A | C | A | A
E-ZPA-2204 | PIPE RACK | FA_CFSSE | VALID | 63759 | STGN | N | N |  | INSP | N/A | C | A | A
E-ZPA-2205 | PIPE RACK | FA_CFSSE | VALID | 63759 | STGN | N | N |  | INSP | N/A | C | A | A
E-ZPA-2207 | PIPE RACK | FA_CFSSE | VALID | 63759 | STGN | N | N |  | INSP | N/A | C | A | A
E-ZPA-2208 | PIPE RACK | FA_CFSSE | VALID | 63759 | STGN | N | N |  | INSP | N/A | C | A | A
E-ZPA-2209 | PIPE RACK | FA_CFSSE | VALID | 63759 | STGN | N | N |  | INSP | N/A | C | A | A
E-ZPA-2210 | PIPE RACK | FA_CFSSE | VALID | 63759 | STGN | N | N |  | INSP | N/A | C | A | A
E-ZPA-2211 | PIPE RACK | FA_CFSSE | VALID | 63759 | STGN | N | N |  | INSP | N/A | C | A | A
E-ZPA-2212 | PIPE RACK | FA_CFSSE | VALID | 63759 | STGN | N | N |  | INSP | N/A | C | A | A
E-ZPA-2213 | PIPE RACK | FA_CFSSE | VALID | 63759 | STGN | N | N |  | INSP | N/A | C | A | A
E-ZPA-2214 | PIPE RACK | FA_CFSSE | VALID | 63759 | STGN | N | N |  | INSP | N/A | C | A | A
E-ZPA-2301 | PIPE RACK | FA_CFSSE | VALID | 63759 | STGN | N | N |  | INSP | N/A | C | A | A
E-ZPA-2302 | PIPE RACK | FA_CFSSE | VALID | 63759 | STGN | N | N |  | INSP | N/A | C | A | A
E-ZPA-2303 | PIPE RACK | FA_CFSSE | VALID | 63759 | STGN | N | N |  | INSP | N/A | C | A | A
E-ZPA-2304 | PIPE RACK | FA_CFSSE | VALID | 63759 | STGN | N | N |  | INSP | N/A | C | A | A
E-ZPA-2305 | PIPE RACK | FA_CFSSE | VALID | 63759 | STGN | N | N |  | INSP | N/A | C | A | A
E-ZPA-2306 | PIPE RACK | FA_CFSSE | VALID | 63759 | STGN | N | N |  | INSP | N/A | C | A | A
E-ZPA-2307 | PIPE RACK | FA_CFSSE | VALID | 63759 | STGN | N | N |  | INSP | N/A | C | A | A
E-ZPA-2308 | PIPE RACK | FA_CFSSE | VALID | 63759 | STGN | N | N |  | INSP | N/A | C | A | A
E-ZPA-2401 | PIPE RACK | FA_CFSSE | VALID | 63759 | STGN | N | N |  | INSP | N/A | C | A | A
E-ZPA-2403 | PIPE RACK | FA_CFSSE | VALID | 63759 | STGN | N | N |  | INSP | N/A | C | A | A
E-ZPA-2404 | PIPE RACK | FA_CFSSE | VALID | 63759 | STGN | N | N |  | INSP | N/A | C | A | A
E-ZPA-2405 | PIPE RACK | FA_CFSSE | VALID | 63759 | STGN | N | N |  | INSP | N/A | C | A | A
E-ZPA-2406 | PIPE RACK | FA_CFSSE | VALID | 63759 | STGN | N | N |  | INSP | N/A | C | A | A
E-ZPA-2407 | PIPE RACK | FA_CFSSE | VALID | 63759 | STGN | N | N |  | INSP | N/A | C | A | A
E-ZPA-2408 | PIPE RACK | FA_CFSSE | VALID | 63759 | STGN | N | N |  | INSP | N/A | C | A | A
E-VA-30-034 | VENT LINE | FA_PEG | VALID | 2114 | PICA | N | N |  | INSP | 30 | A | C | A
E-VA-30-035 | VENT LINE | FA_PEG | VALID | 2114 | PICA | N | N |  | INSP | 30 | A | C | A
E-VA-30-036 | VENT LINE | FA_PEG | VALID | 2114 | PICA | N | N |  | INSP | 30 | A | C | A
R27HS102A | INTERLOCK | FA_INDS | VALID | 41348 | PSHS | N | N |  | INST | 27 | A | C | A
R27HS102B | INTERLOCK | FA_INDS | VALID | 41348 | PSHS | N | N |  | INST | 27 | A | C | A
E-EEH-8732 | JACKET WATER HEATER | FA_EECH | VALID | 1450 | HBEH | N | N |  | ELEC | 87 | B | C | B
E-EEH-8731 | JACKET WATER HEATER | FA_EECH | VALID | 1450 | HBEH | N | N |  | ELEC | 87 | B | C | B
R-EEB-001 | EARTH BAR | FA_EEPNE | VALID | 1383 | EBEL | N | N |  | ELEC | N/A | C | C | C
R-EEB-002 | EARTH BAR | FA_EEPNE | VALID | 1383 | EBEL | N | N |  | ELEC | N/A | C | C | C
R-ZVP-0301 | VALVE PIT | FA_SETAP | VALID | 41396 | VESU | N | N |  | MECH | N/A | C | C | C
R-DH-10299 | DRAIN HUB | FA_PEG | VALID | 2114 | PICA | N | N |  | INSP | N/A | C | C | C
R-DH-10589 | DRAIN HUB | FA_PEG | VALID | 2114 | PICA | N | N |  | INSP | N/A | C | C | C
R-DH-11953 | DRAIN HUB | FA_PEG | VALID | 2114 | PICA | N | N |  | INSP | N/A | C | C | C
R-DH-11965 | DRAIN HUB | FA_PEG | VALID | 2114 | PICA | N | N |  | INSP | N/A | C | C | C
R-DH-11966 | DRAIN HUB | FA_PEG | VALID | 2114 | PICA | N | N |  | INSP | N/A | C | C | C
R-DH-11983 | DRAIN HUB | FA_PEG | VALID | 2114 | PICA | N | N |  | INSP | N/A | C | C | C
R-DH-14155 | DRAIN HUB | FA_PEG | VALID | 2114 | PICA | N | N |  | INSP | N/A | C | C | C
R-DH-14156 | DRAIN HUB | FA_PEG | VALID | 2114 | PICA | N | N |  | INSP | N/A | C | C | C
R-DH-14182 | DRAIN HUB | FA_PEG | VALID | 2114 | PICA | N | N |  | INSP | N/A | C | C | C
R-DH-14183 | DRAIN HUB | FA_PEG | VALID | 2114 | PICA | N | N |  | INSP | N/A | C | C | C
R-DH-14207 | DRAIN HUB | FA_PEG | VALID | 2114 | PICA | N | N |  | INSP | N/A | C | C | C
R-DH-14208 | DRAIN HUB | FA_PEG | VALID | 2114 | PICA | N | N |  | INSP | N/A | C | C | C
R-DH-14209 | DRAIN HUB | FA_PEG | VALID | 2114 | PICA | N | N |  | INSP | N/A | C | C | C
R-DH-14210 | DRAIN HUB | FA_PEG | VALID | 2114 | PICA | N | N |  | INSP | N/A | C | C | C
R-DH-14448 | DRAIN HUB | FA_PEG | VALID | 2114 | PICA | N | N |  | INSP | N/A | C | C | C
R-DH-9769 | DRAIN HUB | FA_PEG | VALID | 2114 | PICA | N | N |  | INSP | N/A | C | C | C
R-DH-9772 | DRAIN HUB | FA_PEG | VALID | 2114 | PICA | N | N |  | INSP | N/A | C | C | C
E-81-ZBW-0101 | BUND WALL | FA_CFSGW | VALID | 63750 | BIFE | N | N |  | MECH | 81 | A | B | A
E-81-ZBW-0102 | BUND WALL | FA_CFSGW | VALID | 63750 | BIFE | N | N |  | MECH | 81 | A | B | A
E-81-ZBW-0103 | BUND WALL | FA_CFSGW | VALID | 63750 | BIFE | N | N |  | MECH | 81 | A | B | A
E-ZBW-0501 | BUND WALL | FA_CFSGW | VALID | 63750 | BIFE | N | N |  | MECH | N/A | C | B | B
E-ZBW-0502 | BUND WALL | FA_CFSGW | VALID | 63750 | BIFE | N | N |  | MECH | N/A | C | B | B
E-VG-30-712 | VENT LINE | FA_PEG | VALID | 2114 | PICA | N | N |  | INSP | 30 | A | C | A
E-ZPA-1701 | PIPE RACK | FA_CFSSE | VALID | 63759 | STGN | N | N |  | INSP | N/A | C | A | A
E-ZSP-0701 | PLATFORM | FA_CFSST | VALID | 63757 | BISB | N | N |  | INSP | N/A | C | A | A
E-GN-05-001 | NITROGEN | FA_PEG | VALID | 2114 | PICA | N | N |  | INSP | 05 | C | C | C
E-ME-05-002 | CHEMICAL | FA_PEG | VALID | 2114 | PICA | N | N |  | INSP | 05 | C | C | C
E-ME-05-004 | CHEMICAL | FA_PEG | VALID | 2114 | PICA | N | N |  | INSP | 05 | C | C | C
E-ME-05-005 | CHEMICAL | FA_PEG | VALID | 2114 | PICA | N | N |  | INSP | 05 | C | C | C
E-ME-05-021 | CHEMICAL | FA_PEG | VALID | 2114 | PICA | N | N |  | INSP | 05 | C | C | C
E-ME-05-022 | CHEMICAL | FA_PEG | VALID | 2114 | PICA | N | N |  | INSP | 05 | C | C | C
E-ME-05-023 | CHEMICAL | FA_PEG | VALID | 2114 | PICA | N | N |  | INSP | 05 | C | C | C
E-ME-20-001 | CHEMICAL | FA_PEG | VALID | 2114 | PICA | N | N |  | INSP | 20 | A | C | A
E-ME-20-006 | CHEMICAL | FA_PEG | VALID | 2114 | PICA | N | N |  | INSP | 20 | A | C | A
R-CI-20-001 | CHEMICAL | FA_PEG | VALID | 1999 | PICA | N | N |  | INSP | 20 | A | C | A
R-ME-20-001 | CHEMICAL | FA_PEG | VALID | 2114 | PICA | N | N |  | INSP | 20 | A | C | A
R-ME-20-002 | CHEMICAL | FA_PEG | VALID | 2114 | PICA | N | N |  | INSP | 20 | A | C | A
R-ME-20-003 | CHEMICAL | FA_PEG | VALID | 2114 | PICA | N | N |  | INSP | 20 | A | C | A
R-ME-20-005 | CHEMICAL | FA_PEG | VALID | 2114 | PICA | N | N |  | INSP | 20 | A | C | A
R-ME-20-161 | CHEMICAL | FA_PEG | VALID | 2114 | PICA | N | N |  | INSP | 20 | A | C | A
R-ME-20-248 | CHEMICAL | FA_PEG | VALID | 2114 | PICA | N | N |  | INSP | 20 | A | C | A
R-GF-20-128 | FUEL GAS | FA_PEG | VALID | 2114 | PICA | N | N |  | INSP | 20 | A | C | A
E-GF-21-001 | FUEL GAS | FA_PEG | VALID | 2114 | PICA | N | N |  | INSP | 21 | A | C | A
E-ME-22-001 | CHEMICAL | FA_PEG | VALID | 2114 | PICA | N | N |  | INSP | 22 | A | C | A
E-ME-22-002 | CHEMICAL | FA_PEG | VALID | 2114 | PICA | N | N |  | INSP | 22 | A | C | A
E-ME-22-003 | CHEMICAL | FA_PEG | VALID | 2114 | PICA | N | N |  | INSP | 22 | A | C | A
E-ME-22-005 | CHEMICAL | FA_PEG | VALID | 2114 | PICA | N | N |  | INSP | 22 | A | C | A
E-ME-22-006 | CHEMICAL | FA_PEG | VALID | 2114 | PICA | N | N |  | INSP | 22 | A | C | A
E-GF-24-038 | FUEL GAS | FA_PEG | VALID | 2114 | PICA | N | N |  | INSP | 24 | A | C | A
E-GF-24-040 | FUEL GAS | FA_PEG | VALID | 2114 | PICA | N | N |  | INSP | 24 | A | C | A
E-GF-24-043 | FUEL GAS | FA_PEG | VALID | 2114 | PICA | N | N |  | INSP | 24 | A | C | A
E-GF-24-052 | FUEL GAS | FA_PEG | VALID | 2114 | PICA | N | N |  | INSP | 24 | A | C | A
E-GF-24-072 | FUEL GAS | FA_PEG | VALID | 2114 | PICA | N | N |  | INSP | 24 | A | C | A
E-GF-24-101 | FUEL GAS | FA_PEG | VALID | 2114 | PICA | N | N |  | INSP | 24 | A | C | A
E-GF-24-102 | FUEL GAS | FA_PEG | VALID | 2114 | PICA | N | N |  | INSP | 24 | A | C | A
NOTAG-1395 | H2O TANK | FA_SETPC | VALID | 63830 |  | N | N |  | INSP | 87 | B | A | A
NOTAG-1396 | H2O TANK | FA_SETPC | VALID | 63830 |  | N | N |  | INSP | 87 | B | A | A
NOTAG-1397 | H2O TANK | FA_SETPC | VALID | 63830 |  | N | N |  | INSP | 87 | B | A | A
NOTAG-1400 | AIR TANK | FA_SETPC | VALID | 63830 |  | N | N |  | INSP | 81 | A | A | A
NOTAG-1406 | AIR TANK | FA_SETPC | VALID | 63830 |  | N | N |  | INSP | 81 | A | A | A
NOTAG-1412 | AIR TANK | FA_SETPC | VALID | 63830 |  | N | N |  | INSP | 81 | A | A | A
NOTAG-1418 | AIR TANK | FA_SETPC | VALID | 63830 |  | N | N |  | INSP | 81 | A | A | A
NOTAG-1424 | AIR TANK | FA_SETPC | VALID | 63830 |  | N | N |  | INSP | 81 | A | A | A
E-GF-25-001 | FUEL GAS | FA_PEG | VALID | 2114 | PICA | N | N |  | INSP | 25 | A | C | A
E-GF-25-003 | FUEL GAS | FA_PEG | VALID | 2114 | PICA | N | N |  | INSP | 25 | A | C | A
E-GF-25-004 | FUEL GAS | FA_PEG | VALID | 2114 | PICA | N | N |  | INSP | 25 | A | C | A
E-GF-25-005 | FUEL GAS | FA_PEG | VALID | 2114 | PICA | N | N |  | INSP | 25 | A | C | A
E-GF-25-006 | FUEL GAS | FA_PEG | VALID | 2114 | PICA | N | N |  | INSP | 25 | A | C | A
E-GF-25-007 | FUEL GAS | FA_PEG | VALID | 2114 | PICA | N | N |  | INSP | 25 | A | C | A
R-ME-27-001 | CHEMICAL | FA_PEG | VALID | 2114 | PICA | N | N |  | INSP | 27 | A | C | A
E-GF-28-001 | FUEL GAS | FA_PEG | VALID | 2114 | PICA | N | N |  | INSP | 28 | A | C | A
E-GF-28-003 | FUEL GAS | FA_PEG | VALID | 2114 | PICA | N | N |  | INSP | 28 | A | C | A
E-GF-28-004 | FUEL GAS | FA_PEG | VALID | 2114 | PICA | N | N |  | INSP | 28 | A | C | A
E-GF-28-005 | FUEL GAS | FA_PEG | VALID | 2114 | PICA | N | N |  | INSP | 28 | A | C | A
E-GF-28-006 | FUEL GAS | FA_PEG | VALID | 2114 | PICA | N | N |  | INSP | 28 | A | C | A
E-GF-28-096 | FUEL GAS | FA_PEG | VALID | 2114 | PICA | N | N |  | INSP | 28 | A | C | A
E-GF-28-098 | FUEL GAS | FA_PEG | VALID | 2114 | PICA | N | N |  | INSP | 28 | A | C | A
E-GF-28-100 | FUEL GAS | FA_PEG | VALID | 2114 | PICA | N | N |  | INSP | 28 | A | C | A
E-GF-28-618 | FUEL GAS | FA_PEG | VALID | 2114 | PICA | N | N |  | INSP | 28 | A | C | A
E-GF-28-619 | FUEL GAS | FA_PEG | VALID | 2114 | PICA | N | N |  | INSP | 28 | A | C | A
E-GF-28-620 | FUEL GAS | FA_PEG | VALID | 2114 | PICA | N | N |  | INSP | 28 | A | C | A
E-GF-28-621 | FUEL GAS | FA_PEG | VALID | 2114 | PICA | N | N |  | INSP | 28 | A | C | A
E-GF-28-622 | FUEL GAS | FA_PEG | VALID | 2114 | PICA | N | N |  | INSP | 28 | A | C | A
E-GF-28-623 | FUEL GAS | FA_PEG | VALID | 2114 | PICA | N | N |  | INSP | 28 | A | C | A
E-GF-28-624 | FUEL GAS | FA_PEG | VALID | 2114 | PICA | N | N |  | INSP | 28 | A | C | A
R-GF-28-001 | FUEL GAS | FA_PEG | VALID | 2114 | PICA | N | N |  | INSP | 28 | A | C | A
E-GF-29-097 | FUEL GAS | FA_PEG | VALID | 2114 | PICA | N | N |  | INSP | 29 | A | C | A
E-GF-29-100 | FUEL GAS | FA_PEG | VALID | 2114 | PICA | N | N |  | INSP | 29 | A | C | A
E-GF-29-191 | FUEL GAS | FA_PEG | VALID | 2114 | PICA | N | N |  | INSP | 29 | A | C | A
E-GF-29-192 | FUEL GAS | FA_PEG | VALID | 2114 | PICA | N | N |  | INSP | 29 | A | C | A
E-GF-29-194 | FUEL GAS | FA_PEG | VALID | 2114 | PICA | N | N |  | INSP | 29 | A | C | A
E-GF-29-195 | FUEL GAS | FA_PEG | VALID | 2114 | PICA | N | N |  | INSP | 29 | A | C | A
E-CN-30-002 | CHEMICAL | FA_PEG | VALID | 2114 | PICA | N | N |  | INSP | 30 | A | C | A
E-CN-30-701 | CHEMICAL | FA_PEG | VALID | 2114 | PICA | N | N |  | INSP | 30 | A | C | A
E-GF-30-001 | FUEL GAS | FA_PEG | VALID | 2114 | PICA | N | N |  | INSP | 30 | A | C | A
E-GF-30-002 | FUEL GAS | FA_PEG | VALID | 2114 | PICA | N | N |  | INSP | 30 | A | C | A
E-GF-30-003 | FUEL GAS | FA_PEG | VALID | 2114 | PICA | N | N |  | INSP | 30 | A | C | A
E-GF-30-004 | FUEL GAS | FA_PEG | VALID | 2114 | PICA | N | N |  | INSP | 30 | A | C | A
E-GF-30-005 | FUEL GAS | FA_PEG | VALID | 2114 | PICA | N | N |  | INSP | 30 | A | C | A
E-GF-30-006 | FUEL GAS | FA_PEG | VALID | 2114 | PICA | N | N |  | INSP | 30 | A | C | A
E-GN-30-005 | NITROGEN | FA_PEG | VALID | 2114 | PICA | N | N |  | INSP | 30 | A | C | A
E-GN-30-006 | NITROGEN | FA_PEG | VALID | 2114 | PICA | N | N |  | INSP | 30 | A | C | A
E-GN-30-007 | NITROGEN | FA_PEG | VALID | 2114 | PICA | N | N |  | INSP | 30 | A | C | A
E-GN-30-700 | NITROGEN | FA_PEG | VALID | 2114 | PICA | N | N |  | INSP | 30 | A | C | A
E-GN-30-701 | NITROGEN | FA_PEG | VALID | 2114 | PICA | N | N |  | INSP | 30 | A | C | A
E-GN-30-702 | NITROGEN | FA_PEG | VALID | 2114 | PICA | N | N |  | INSP | 30 | A | C | A
E-GN-30-703 | NITROGEN | FA_PEG | VALID | 2114 | PICA | N | N |  | INSP | 30 | A | C | A
E-GN-30-704 | NITROGEN | FA_PEG | VALID | 2114 | PICA | N | N |  | INSP | 30 | A | C | A
E-GF-40-001 | FUEL GAS | FA_PEG | VALID | 2114 | PICA | N | N |  | INSP | 40 | A | C | A
E-GF-40-007 | FUEL GAS | FA_PEG | VALID | 2114 | PICA | N | N |  | INSP | 40 | A | C | A
E-GF-40-030 | FUEL GAS | FA_PEG | VALID | 2114 | PICA | N | N |  | INSP | 40 | A | C | A
E-GF-40-031 | FUEL GAS | FA_PEG | VALID | 2114 | PICA | N | N |  | INSP | 40 | A | C | A
E-GF-40-032 | FUEL GAS | FA_PEG | VALID | 2114 | PICA | N | N |  | INSP | 40 | A | C | A
E-GF-40-033 | FUEL GAS | FA_PEG | VALID | 2114 | PICA | N | N |  | INSP | 40 | A | C | A
E-GF-40-034 | FUEL GAS | FA_PEG | VALID | 2114 | PICA | N | N |  | INSP | 40 | A | C | A
E-GF-40-035 | FUEL GAS | FA_PEG | VALID | 2114 | PICA | N | N |  | INSP | 40 | A | C | A
E-GF-40-036 | FUEL GAS | FA_PEG | VALID | 2114 | PICA | N | N |  | INSP | 40 | A | C | A
E-GF-40-037 | FUEL GAS | FA_PEG | VALID | 2114 | PICA | N | N |  | INSP | 40 | A | C | A
E-GF-40-038 | FUEL GAS | FA_PEG | VALID | 2114 | PICA | N | N |  | INSP | 40 | A | C | A
E-GF-40-041 | FUEL GAS | FA_PEG | VALID | 2114 | PICA | N | N |  | INSP | 40 | A | C | A
E-GF-40-042 | FUEL GAS | FA_PEG | VALID | 2114 | PICA | N | N |  | INSP | 40 | A | C | A
E-GF-40-061 | FUEL GAS | FA_PEG | VALID | 2114 | PICA | N | N |  | INSP | 40 | A | C | A
E-GF-40-062 | FUEL GAS | FA_PEG | VALID | 2114 | PICA | N | N |  | INSP | 40 | A | C | A
E-GF-40-063 | FUEL GAS | FA_PEG | VALID | 2114 | PICA | N | N |  | INSP | 40 | A | C | A
E-GF-40-065 | FUEL GAS | FA_PEG | VALID | 2114 | PICA | N | N |  | INSP | 40 | A | C | A
E-GF-40-066 | FUEL GAS | FA_PEG | VALID | 2114 | PICA | N | N |  | INSP | 40 | A | C | A
E-GF-40-067 | FUEL GAS | FA_PEG | VALID | 2114 | PICA | N | N |  | INSP | 40 | A | C | A
E-GF-40-068 | FUEL GAS | FA_PEG | VALID | 2114 | PICA | N | N |  | INSP | 40 | A | C | A
E-GF-40-069 | FUEL GAS | FA_PEG | VALID | 2114 | PICA | N | N |  | INSP | 40 | A | C | A
E-GF-40-070 | FUEL GAS | FA_PEG | VALID | 2114 | PICA | N | N |  | INSP | 40 | A | C | A
E-GF-40-071 | FUEL GAS | FA_PEG | VALID | 2114 | PICA | N | N |  | INSP | 40 | A | C | A
E-GF-40-072 | FUEL GAS | FA_PEG | VALID | 2114 | PICA | N | N |  | INSP | 40 | A | C | A
E-GF-40-074 | FUEL GAS | FA_PEG | VALID | 2114 | PICA | N | N |  | INSP | 40 | A | C | A
E-GF-40-075 | FUEL GAS | FA_PEG | VALID | 2114 | PICA | N | N |  | INSP | 40 | A | C | A
E-GF-40-076 | FUEL GAS | FA_PEG | VALID | 2114 | PICA | N | N |  | INSP | 40 | A | C | A
E-GF-40-077 | FUEL GAS | FA_PEG | VALID | 2114 | PICA | N | N |  | INSP | 40 | A | C | A
E-GF-40-079 | FUEL GAS | FA_PEG | VALID | 2114 | PICA | N | N |  | INSP | 40 | A | C | A
E-GF-40-080 | FUEL GAS | FA_PEG | VALID | 2114 | PICA | N | N |  | INSP | 40 | A | C | A
E-GF-40-085 | FUEL GAS | FA_PEG | VALID | 2114 | PICA | N | N |  | INSP | 40 | A | C | A
E-GF-40-086 | FUEL GAS | FA_PEG | VALID | 2114 | PICA | N | N |  | INSP | 40 | A | C | A
E-GF-40-087 | FUEL GAS | FA_PEG | VALID | 2114 | PICA | N | N |  | INSP | 40 | A | C | A
E-GF-40-088 | FUEL GAS | FA_PEG | VALID | 2114 | PICA | N | N |  | INSP | 40 | A | C | A
E-GF-40-089 | FUEL GAS | FA_PEG | VALID | 2114 | PICA | N | N |  | INSP | 40 | A | C | A
E-GF-40-090 | FUEL GAS | FA_PEG | VALID | 2114 | PICA | N | N |  | INSP | 40 | A | C | A
E-GF-40-091 | FUEL GAS | FA_PEG | VALID | 2114 | PICA | N | N |  | INSP | 40 | A | C | A
E-GF-40-092 | FUEL GAS | FA_PEG | VALID | 2114 | PICA | N | N |  | INSP | 40 | A | C | A
E-GF-40-093 | FUEL GAS | FA_PEG | VALID | 2114 | PICA | N | N |  | INSP | 40 | A | C | A
E-GF-40-094 | FUEL GAS | FA_PEG | VALID | 2114 | PICA | N | N |  | INSP | 40 | A | C | A
E-GF-40-097 | FUEL GAS | FA_PEG | VALID | 2114 | PICA | N | N |  | INSP | 40 | A | C | A
E-GF-40-098 | FUEL GAS | FA_PEG | VALID | 2114 | PICA | N | N |  | INSP | 40 | A | C | A
E-GF-40-099 | FUEL GAS | FA_PEG | VALID | 2114 | PICA | N | N |  | INSP | 40 | A | C | A
E-GF-40-100 | FUEL GAS | FA_PEG | VALID | 2114 | PICA | N | N |  | INSP | 40 | A | C | A
E-GF-40-101 | FUEL GAS | FA_PEG | VALID | 2114 | PICA | N | N |  | INSP | 40 | A | C | A
E-GF-40-102 | FUEL GAS | FA_PEG | VALID | 2114 | PICA | N | N |  | INSP | 40 | A | C | A
E-GF-40-103 | FUEL GAS | FA_PEG | VALID | 2114 | PICA | N | N |  | INSP | 40 | A | C | A
E-GF-40-104 | FUEL GAS | FA_PEG | VALID | 2114 | PICA | N | N |  | INSP | 40 | A | C | A
E-GF-40-111 | FUEL GAS | FA_PEG | VALID | 2114 | PICA | N | N |  | INSP | 40 | A | C | A
E-GF-40-112 | FUEL GAS | FA_PEG | VALID | 2114 | PICA | N | N |  | INSP | 40 | A | C | A
E-GF-40-153 | FUEL GAS | FA_PEG | VALID | 2114 | PICA | N | N |  | INSP | 40 | A | C | A
E-GF-40-700 | FUEL GAS | FA_PEG | VALID | 2114 | PICA | N | N |  | INSP | 40 | A | C | A
E-GF-40-701 | FUEL GAS | FA_PEG | VALID | 2114 | PICA | N | N |  | INSP | 40 | A | C | A
E-GF-40-702 | FUEL GAS | FA_PEG | VALID | 2114 | PICA | N | N |  | INSP | 40 | A | C | A
E-GF-40-703 | FUEL GAS | FA_PEG | VALID | 2114 | PICA | N | N |  | INSP | 40 | A | C | A
E-GF-40-704 | FUEL GAS | FA_PEG | VALID | 2114 | PICA | N | N |  | INSP | 40 | A | C | A
E-GF-40-705 | FUEL GAS | FA_PEG | VALID | 2114 | PICA | N | N |  | INSP | 40 | A | C | A
E-GF-40-810 | FUEL GAS | FA_PEG | VALID | 2114 | PICA | N | N |  | INSP | 40 | A | C | A
E-GF-40-811 | FUEL GAS | FA_PEG | VALID | 2114 | PICA | N | N |  | INSP | 40 | A | C | A
E-GF-40-812 | FUEL GAS | FA_PEG | VALID | 2114 | PICA | N | N |  | INSP | 40 | A | C | A
E-GF-40-813 | FUEL GAS | FA_PEG | VALID | 2114 | PICA | N | N |  | INSP | 40 | A | C | A
E-GF-40-850 | FUEL GAS | FA_PEG | VALID | 2114 | PICA | N | N |  | INSP | 40 | A | C | A
E-GF-40-851 | FUEL GAS | FA_PEG | VALID | 2114 | PICA | N | N |  | INSP | 40 | A | C | A
E-GF-40-950 | FUEL GAS | FA_PEG | VALID | 2114 | PICA | N | N |  | INSP | 40 | A | C | A
R-GF-40-005 | FUEL GAS | FA_PEG | VALID | 2114 | PICA | N | N |  | INSP | 40 | A | C | A
R-GF-41-151 | FUEL GAS | FA_PEG | VALID | 2114 | PICA | N | N |  | INSP | 41 | A | C | A
E-GF-42-001 | FUEL GAS | FA_PEG | VALID | 2114 | PICA | N | N |  | INSP | 42 | A | C | A
E-GF-42-002 | FUEL GAS | FA_PEG | VALID | 2114 | PICA | N | N |  | INSP | 42 | A | C | A
E-GF-42-003 | FUEL GAS | FA_PEG | VALID | 2114 | PICA | N | N |  | INSP | 42 | A | C | A
E-GF-42-004 | FUEL GAS | FA_PEG | VALID | 2114 | PICA | N | N |  | INSP | 42 | A | C | A
E-GF-42-005 | FUEL GAS | FA_PEG | VALID | 2114 | PICA | N | N |  | INSP | 42 | A | C | A
E-GF-42-006 | FUEL GAS | FA_PEG | VALID | 2114 | PICA | N | N |  | INSP | 42 | A | C | A
E-GF-42-007 | FUEL GAS | FA_PEG | VALID | 2114 | PICA | N | N |  | INSP | 42 | A | C | A
E-GF-42-008 | FUEL GAS | FA_PEG | VALID | 2114 | PICA | N | N |  | INSP | 42 | A | C | A
E-GF-42-009 | FUEL GAS | FA_PEG | VALID | 2114 | PICA | N | N |  | INSP | 42 | A | C | A
E-GF-42-010 | FUEL GAS | FA_PEG | VALID | 2114 | PICA | N | N |  | INSP | 42 | A | C | A
E-GF-42-011 | FUEL GAS | FA_PEG | VALID | 2114 | PICA | N | N |  | INSP | 42 | A | C | A
E-GF-42-012 | FUEL GAS | FA_PEG | VALID | 2114 | PICA | N | N |  | INSP | 42 | A | C | A
E-GN-42-001 | NITROGEN | FA_PEG | VALID | 2114 | PICA | N | N |  | INSP | 42 | A | C | A
E-GN-42-003 | NITROGEN | FA_PEG | VALID | 2114 | PICA | N | N |  | INSP | 42 | A | C | A
E-GN-42-004 | NITROGEN | FA_PEG | VALID | 2114 | PICA | N | N |  | INSP | 42 | A | C | A
E-GN-42-005 | NITROGEN | FA_PEG | VALID | 2114 | PICA | N | N |  | INSP | 42 | A | C | A
R-GF-43-004 | FUEL GAS | FA_PEG | VALID | 2114 | PICA | N | N |  | INSP | 43 | A | C | A
R-GF-43-005 | FUEL GAS | FA_PEG | VALID | 2114 | PICA | N | N |  | INSP | 43 | A | C | A
E-GF-44-001 | FUEL GAS | FA_PEG | VALID | 2114 | PICA | N | N |  | INSP | 44 | A | C | A
E-GF-44-002 | FUEL GAS | FA_PEG | VALID | 2114 | PICA | N | N |  | INSP | 44 | A | C | A
E-GF-44-003 | FUEL GAS | FA_PEG | VALID | 2114 | PICA | N | N |  | INSP | 44 | A | C | A
E-GF-44-004 | FUEL GAS | FA_PEG | VALID | 2114 | PICA | N | N |  | INSP | 44 | A | C | A
E-GF-44-005 | FUEL GAS | FA_PEG | VALID | 2114 | PICA | N | N |  | INSP | 44 | A | C | A
E-GF-44-006 | FUEL GAS | FA_PEG | VALID | 2114 | PICA | N | N |  | INSP | 44 | A | C | A
E-GF-44-007 | FUEL GAS | FA_PEG | VALID | 2114 | PICA | N | N |  | INSP | 44 | A | C | A
E-GF-44-008 | FUEL GAS | FA_PEG | VALID | 2114 | PICA | N | N |  | INSP | 44 | A | C | A
E-GF-44-009 | FUEL GAS | FA_PEG | VALID | 2114 | PICA | N | N |  | INSP | 44 | A | C | A
E-GF-44-010 | FUEL GAS | FA_PEG | VALID | 2114 | PICA | N | N |  | INSP | 44 | A | C | A
E-GF-44-039 | FUEL GAS | FA_PEG | VALID | 2114 | PICA | N | N |  | INSP | 44 | A | C | A
E-GF-44-059 | FUEL GAS | FA_PEG | VALID | 2114 | PICA | N | N |  | INSP | 44 | A | C | A
E-GF-44-066 | FUEL GAS | FA_PEG | VALID | 2114 | PICA | N | N |  | INSP | 44 | A | C | A
E-GN-44-001 | NITROGEN | FA_PEG | VALID | 2114 | PICA | N | N |  | INSP | 44 | A | C | A
E-GN-44-002 | NITROGEN | FA_PEG | VALID | 2114 | PICA | N | N |  | INSP | 44 | A | C | A
E-GN-44-003 | NITROGEN | FA_PEG | VALID | 2114 | PICA | N | N |  | INSP | 44 | A | C | A
E-GN-44-040 | NITROGEN | FA_PEG | VALID | 2114 | PICA | N | N |  | INSP | 44 | A | C | A
E-GN-44-058 | NITROGEN | FA_PEG | VALID | 2114 | PICA | N | N |  | INSP | 44 | A | C | A
E-GN-44-067 | NITROGEN | FA_PEG | VALID | 2114 | PICA | N | N |  | INSP | 44 | A | C | A
R-GF-45-001 | FUEL GAS | FA_PEG | VALID | 2114 | PICA | N | N |  | INSP | 45 | A | C | A
R-GF-45-002 | FUEL GAS | FA_PEG | VALID | 2114 | PICA | N | N |  | INSP | 45 | A | C | A
R-GF-45-003 | FUEL GAS | FA_PEG | VALID | 2114 | PICA | N | N |  | INSP | 45 | A | C | A
R-GF-45-005 | FUEL GAS | FA_PEG | VALID | 2114 | PICA | N | N |  | INSP | 45 | A | C | A
R-GF-45-008 | FUEL GAS | FA_PEG | VALID | 2114 | PICA | N | N |  | INSP | 45 | A | C | A
R-GF-45-010 | FUEL GAS | FA_PEG | VALID | 2114 | PICA | N | N |  | INSP | 45 | A | C | A
R-GF-45-011 | FUEL GAS | FA_PEG | VALID | 2114 | PICA | N | N |  | INSP | 45 | A | C | A
R-GF-45-017 | FUEL GAS | FA_PEG | VALID | 2114 | PICA | N | N |  | INSP | 45 | A | C | A
R-GF-45-025 | FUEL GAS | FA_PEG | VALID | 2114 | PICA | N | N |  | INSP | 45 | A | C | A
R-GF-45-026 | FUEL GAS | FA_PEG | VALID | 2114 | PICA | N | N |  | INSP | 45 | A | C | A
R-GF-45-027 | FUEL GAS | FA_PEG | VALID | 2114 | PICA | N | N |  | INSP | 45 | A | C | A
R-GF-45-028 | FUEL GAS | FA_PEG | VALID | 2114 | PICA | N | N |  | INSP | 45 | A | C | A
R-GF-45-030 | FUEL GAS | FA_PEG | VALID | 2114 | PICA | N | N |  | INSP | 45 | A | C | A
R-GF-45-031 | FUEL GAS | FA_PEG | VALID | 2114 | PICA | N | N |  | INSP | 45 | A | C | A
R-GF-45-032 | FUEL GAS | FA_PEG | VALID | 2114 | PICA | N | N |  | INSP | 45 | A | C | A
R-GF-45-033 | FUEL GAS | FA_PEG | VALID | 2114 | PICA | N | N |  | INSP | 45 | A | C | A
R-GF-45-035 | FUEL GAS | FA_PEG | VALID | 2114 | PICA | N | N |  | INSP | 45 | A | C | A
R-GF-45-036 | FUEL GAS | FA_PEG | VALID | 2114 | PICA | N | N |  | INSP | 45 | A | C | A
R-GF-45-037 | FUEL GAS | FA_PEG | VALID | 2114 | PICA | N | N |  | INSP | 45 | A | C | A
R-GF-45-039 | FUEL GAS | FA_PEG | VALID | 2114 | PICA | N | N |  | INSP | 45 | A | C | A
R-GF-45-040 | FUEL GAS | FA_PEG | VALID | 2114 | PICA | N | N |  | INSP | 45 | A | C | A
R-GF-45-042 | FUEL GAS | FA_PEG | VALID | 2114 | PICA | N | N |  | INSP | 45 | A | C | A
R-GF-45-043 | FUEL GAS | FA_PEG | VALID | 2114 | PICA | N | N |  | INSP | 45 | A | C | A
R-GF-45-050 | FUEL GAS | FA_PEG | VALID | 2114 | PICA | N | N |  | INSP | 45 | A | C | A
R-GF-45-051 | FUEL GAS | FA_PEG | VALID | 2114 | PICA | N | N |  | INSP | 45 | A | C | A
R-GF-45-052 | FUEL GAS | FA_PEG | VALID | 2114 | PICA | N | N |  | INSP | 45 | A | C | A
R-GF-45-053 | FUEL GAS | FA_PEG | VALID | 2114 | PICA | N | N |  | INSP | 45 | A | C | A
R-GF-45-054 | FUEL GAS | FA_PEG | VALID | 2114 | PICA | N | N |  | INSP | 45 | A | C | A
R-GF-45-055 | FUEL GAS | FA_PEG | VALID | 2114 | PICA | N | N |  | INSP | 45 | A | C | A
R-GF-45-060 | FUEL GAS | FA_PEG | VALID | 2114 | PICA | N | N |  | INSP | 45 | A | C | A
R-GF-45-067 | FUEL GAS | FA_PEG | VALID | 2114 | PICA | N | N |  | INSP | 45 | A | C | A
R-GF-45-068 | FUEL GAS | FA_PEG | VALID | 2114 | PICA | N | N |  | INSP | 45 | A | C | A
R-GF-45-069 | FUEL GAS | FA_PEG | VALID | 2114 | PICA | N | N |  | INSP | 45 | A | C | A
R-GF-45-073 | FUEL GAS | FA_PEG | VALID | 2114 | PICA | N | N |  | INSP | 45 | A | C | A
R-GF-45-074 | FUEL GAS | FA_PEG | VALID | 2114 | PICA | N | N |  | INSP | 45 | A | C | A
R-GF-45-075 | FUEL GAS | FA_PEG | VALID | 2114 | PICA | N | N |  | INSP | 45 | A | C | A
R-GF-45-076 | FUEL GAS | FA_PEG | VALID | 2114 | PICA | N | N |  | INSP | 45 | A | C | A
R-GF-45-077 | FUEL GAS | FA_PEG | VALID | 2114 | PICA | N | N |  | INSP | 45 | A | C | A
R-GF-45-079 | FUEL GAS | FA_PEG | VALID | 2114 | PICA | N | N |  | INSP | 45 | A | C | A
R-GF-45-080 | FUEL GAS | FA_PEG | VALID | 2114 | PICA | N | N |  | INSP | 45 | A | C | A
R-GF-45-081 | FUEL GAS | FA_PEG | VALID | 2114 | PICA | N | N |  | INSP | 45 | A | C | A
R-GF-45-086 | FUEL GAS | FA_PEG | VALID | 2114 | PICA | N | N |  | INSP | 45 | A | C | A
R-GF-45-091 | FUEL GAS | FA_PEG | VALID | 2114 | PICA | N | N |  | INSP | 45 | A | C | A
R-GF-45-092 | FUEL GAS | FA_PEG | VALID | 2114 | PICA | N | N |  | INSP | 45 | A | C | A
E-GF-46-003 | FUEL GAS | FA_PEG | VALID | 2114 | PICA | N | N |  | INSP | 46 | A | C | A
E-GF-46-004 | FUEL GAS | FA_PEG | VALID | 2114 | PICA | N | N |  | INSP | 46 | A | C | A
E-GF-46-005 | FUEL GAS | FA_PEG | VALID | 2114 | PICA | N | N |  | INSP | 46 | A | C | A
E-GF-46-006 | FUEL GAS | FA_PEG | VALID | 2114 | PICA | N | N |  | INSP | 46 | A | C | A
E-GF-46-007 | FUEL GAS | FA_PEG | VALID | 2114 | PICA | N | N |  | INSP | 46 | A | C | A
E-GF-46-009 | FUEL GAS | FA_PEG | VALID | 2114 | PICA | N | N |  | INSP | 46 | A | C | A
E-GF-46-014 | FUEL GAS | FA_PEG | VALID | 2114 | PICA | N | N |  | INSP | 46 | A | C | A
E-GF-46-015 | FUEL GAS | FA_PEG | VALID | 2114 | PICA | N | N |  | INSP | 46 | A | C | A
E-GF-46-016 | FUEL GAS | FA_PEG | VALID | 2114 | PICA | N | N |  | INSP | 46 | A | C | A
E-GF-46-017 | FUEL GAS | FA_PEG | VALID | 2114 | PICA | N | N |  | INSP | 46 | A | C | A
E-GF-46-018 | FUEL GAS | FA_PEG | VALID | 2114 | PICA | N | N |  | INSP | 46 | A | C | A
E-GF-46-019 | FUEL GAS | FA_PEG | VALID | 2114 | PICA | N | N |  | INSP | 46 | A | C | A
E-GF-46-020 | FUEL GAS | FA_PEG | VALID | 2114 | PICA | N | N |  | INSP | 46 | A | C | A
E-GF-46-021 | FUEL GAS | FA_PEG | VALID | 2114 | PICA | N | N |  | INSP | 46 | A | C | A
E-GF-46-022 | FUEL GAS | FA_PEG | VALID | 2114 | PICA | N | N |  | INSP | 46 | A | C | A
E-GF-46-023 | FUEL GAS | FA_PEG | VALID | 2114 | PICA | N | N |  | INSP | 46 | A | C | A
E-GF-46-024 | FUEL GAS | FA_PEG | VALID | 2114 | PICA | N | N |  | INSP | 46 | A | C | A
E-GF-46-025 | FUEL GAS | FA_PEG | VALID | 2114 | PICA | N | N |  | INSP | 46 | A | C | A
E-GF-46-026 | FUEL GAS | FA_PEG | VALID | 2114 | PICA | N | N |  | INSP | 46 | A | C | A
E-GF-46-027 | FUEL GAS | FA_PEG | VALID | 2114 | PICA | N | N |  | INSP | 46 | A | C | A
E-GF-46-028 | FUEL GAS | FA_PEG | VALID | 2114 | PICA | N | N |  | INSP | 46 | A | C | A
E-GF-46-029 | FUEL GAS | FA_PEG | VALID | 2114 | PICA | N | N |  | INSP | 46 | A | C | A
E-GF-46-030 | FUEL GAS | FA_PEG | VALID | 2114 | PICA | N | N |  | INSP | 46 | A | C | A
E-GF-46-031 | FUEL GAS | FA_PEG | VALID | 2114 | PICA | N | N |  | INSP | 46 | A | C | A
E-GF-46-038 | FUEL GAS | FA_PEG | VALID | 2114 | PICA | N | N |  | INSP | 46 | A | C | A
E-GF-46-039 | FUEL GAS | FA_PEG | VALID | 2114 | PICA | N | N |  | INSP | 46 | A | C | A
E-GF-46-040 | FUEL GAS | FA_PEG | VALID | 2114 | PICA | N | N |  | INSP | 46 | A | C | A
E-GF-46-041 | FUEL GAS | FA_PEG | VALID | 2114 | PICA | N | N |  | INSP | 46 | A | C | A
E-GF-46-042 | FUEL GAS | FA_PEG | VALID | 2114 | PICA | N | N |  | INSP | 46 | A | C | A
E-GF-46-043 | FUEL GAS | FA_PEG | VALID | 2114 | PICA | N | N |  | INSP | 46 | A | C | A
E-GF-46-044 | FUEL GAS | FA_PEG | VALID | 2114 | PICA | N | N |  | INSP | 46 | A | C | A
E-GF-46-045 | FUEL GAS | FA_PEG | VALID | 2114 | PICA | N | N |  | INSP | 46 | A | C | A
E-GF-46-046 | FUEL GAS | FA_PEG | VALID | 2114 | PICA | N | N |  | INSP | 46 | A | C | A
E-GF-46-047 | FUEL GAS | FA_PEG | VALID | 2114 | PICA | N | N |  | INSP | 46 | A | C | A
E-GF-46-048 | FUEL GAS | FA_PEG | VALID | 2114 | PICA | N | N |  | INSP | 46 | A | C | A
E-GF-46-049 | FUEL GAS | FA_PEG | VALID | 2114 | PICA | N | N |  | INSP | 46 | A | C | A
E-GF-46-050 | FUEL GAS | FA_PEG | VALID | 2114 | PICA | N | N |  | INSP | 46 | A | C | A
E-GF-46-051 | FUEL GAS | FA_PEG | VALID | 2114 | PICA | N | N |  | INSP | 46 | A | C | A
E-GF-46-052 | FUEL GAS | FA_PEG | VALID | 2114 | PICA | N | N |  | INSP | 46 | A | C | A
E-GF-46-054 | FUEL GAS | FA_PEG | VALID | 2114 | PICA | N | N |  | INSP | 46 | A | C | A
E-GF-46-092 | FUEL GAS | FA_PEG | VALID | 2114 | PICA | N | N |  | INSP | 46 | A | C | A
E-GF-46-125 | FUEL GAS | FA_PEG | VALID | 2114 | PICA | N | N |  | INSP | 46 | A | C | A
E-GF-46-126 | FUEL GAS | FA_PEG | VALID | 2114 | PICA | N | N |  | INSP | 46 | A | C | A
E-GF-46-127 | FUEL GAS | FA_PEG | VALID | 2114 | PICA | N | N |  | INSP | 46 | A | C | A
E-GF-46-130 | FUEL GAS | FA_PEG | VALID | 2114 | PICA | N | N |  | INSP | 46 | A | C | A
E-GF-46-132 | FUEL GAS | FA_PEG | VALID | 2114 | PICA | N | N |  | INSP | 46 | A | C | A
E-GF-46-136 | FUEL GAS | FA_PEG | VALID | 2114 | PICA | N | N |  | INSP | 46 | A | C | A
E-GF-46-137 | FUEL GAS | FA_PEG | VALID | 2114 | PICA | N | N |  | INSP | 46 | A | C | A
E-GF-46-138 | FUEL GAS | FA_PEG | VALID | 2114 | PICA | N | N |  | INSP | 46 | A | C | A
E-GF-46-139 | FUEL GAS | FA_PEG | VALID | 2114 | PICA | N | N |  | INSP | 46 | A | C | A
E-GF-46-149 | FUEL GAS | FA_PEG | VALID | 2114 | PICA | N | N |  | INSP | 46 | A | C | A
E-GF-46-154 | FUEL GAS | FA_PEG | VALID | 2114 | PICA | N | N |  | INSP | 46 | A | C | A
E-GF-46-155 | FUEL GAS | FA_PEG | VALID | 2114 | PICA | N | N |  | INSP | 46 | A | C | A
E-GF-46-156 | FUEL GAS | FA_PEG | VALID | 2114 | PICA | N | N |  | INSP | 46 | A | C | A
E-GF-46-157 | FUEL GAS | FA_PEG | VALID | 2114 | PICA | N | N |  | INSP | 46 | A | C | A
E-GF-46-158 | FUEL GAS | FA_PEG | VALID | 2114 | PICA | N | N |  | INSP | 46 | A | C | A
E-GF-46-159 | FUEL GAS | FA_PEG | VALID | 2114 | PICA | N | N |  | INSP | 46 | A | C | A
E-GF-46-161 | FUEL GAS | FA_PEG | VALID | 2114 | PICA | N | N |  | INSP | 46 | A | C | A
E-GF-46-162 | FUEL GAS | FA_PEG | VALID | 2114 | PICA | N | N |  | INSP | 46 | A | C | A
E-GF-46-163 | FUEL GAS | FA_PEG | VALID | 2114 | PICA | N | N |  | INSP | 46 | A | C | A
E-GF-46-166 | FUEL GAS | FA_PEG | VALID | 2114 | PICA | N | N |  | INSP | 46 | A | C | A
E-GF-46-167 | FUEL GAS | FA_PEG | VALID | 2114 | PICA | N | N |  | INSP | 46 | A | C | A
E-GF-46-168 | FUEL GAS | FA_PEG | VALID | 2114 | PICA | N | N |  | INSP | 46 | A | C | A
E-GF-46-171 | FUEL GAS | FA_PEG | VALID | 2114 | PICA | N | N |  | INSP | 46 | A | C | A
E-GF-46-172 | FUEL GAS | FA_PEG | VALID | 2114 | PICA | N | N |  | INSP | 46 | A | C | A
E-GF-46-173 | FUEL GAS | FA_PEG | VALID | 2114 | PICA | N | N |  | INSP | 46 | A | C | A
E-GF-46-179 | FUEL GAS | FA_PEG | VALID | 2114 | PICA | N | N |  | INSP | 46 | A | C | A
E-GF-46-182 | FUEL GAS | FA_PEG | VALID | 2114 | PICA | N | N |  | INSP | 46 | A | C | A
E-GF-46-183 | FUEL GAS | FA_PEG | VALID | 2114 | PICA | N | N |  | INSP | 46 | A | C | A
E-GF-46-184 | FUEL GAS | FA_PEG | VALID | 2114 | PICA | N | N |  | INSP | 46 | A | C | A
E-GF-46-185 | FUEL GAS | FA_PEG | VALID | 2114 | PICA | N | N |  | INSP | 46 | A | C | A
E-GF-46-186 | FUEL GAS | FA_PEG | VALID | 2114 | PICA | N | N |  | INSP | 46 | A | C | A
E-GF-46-187 | FUEL GAS | FA_PEG | VALID | 2114 | PICA | N | N |  | INSP | 46 | A | C | A
E-GF-46-189 | FUEL GAS | FA_PEG | VALID | 2114 | PICA | N | N |  | INSP | 46 | A | C | A
E-GF-46-190 | FUEL GAS | FA_PEG | VALID | 2114 | PICA | N | N |  | INSP | 46 | A | C | A
E-GF-46-700 | FUEL GAS | FA_PEG | VALID | 2114 | PICA | N | N |  | INSP | 46 | A | C | A
E-GF-46-701 | FUEL GAS | FA_PEG | VALID | 2114 | PICA | N | N |  | INSP | 46 | A | C | A
E-GF-46-702 | FUEL GAS | FA_PEG | VALID | 2114 | PICA | N | N |  | INSP | 46 | A | C | A
E-GF-46-703 | FUEL GAS | FA_PEG | VALID | 2114 | PICA | N | N |  | INSP | 46 | A | C | A
E-GF-46-704 | FUEL GAS | FA_PEG | VALID | 2114 | PICA | N | N |  | INSP | 46 | A | C | A
E-GF-46-813 | FUEL GAS | FA_PEG | VALID | 2114 | PICA | N | N |  | INSP | 46 | A | C | A
E-GF-46-817 | FUEL GAS | FA_PEG | VALID | 2114 | PICA | N | N |  | INSP | 46 | A | C | A
E-GF-46-819 | FUEL GAS | FA_PEG | VALID | 2114 | PICA | N | N |  | INSP | 46 | A | C | A
E-GF-46-832 | FUEL GAS | FA_PEG | VALID | 2114 | PICA | N | N |  | INSP | 46 | A | C | A
E-GF-46-833 | FUEL GAS | FA_PEG | VALID | 2114 | PICA | N | N |  | INSP | 46 | A | C | A
E-GF-46-836 | FUEL GAS | FA_PEG | VALID | 2114 | PICA | N | N |  | INSP | 46 | A | C | A
E-GF-46-837 | FUEL GAS | FA_PEG | VALID | 2114 | PICA | N | N |  | INSP | 46 | A | C | A
E-GF-46-838 | FUEL GAS | FA_PEG | VALID | 2114 | PICA | N | N |  | INSP | 46 | A | C | A
E-GF-46-839 | FUEL GAS | FA_PEG | VALID | 2114 | PICA | N | N |  | INSP | 46 | A | C | A
E-GF-46-840 | FUEL GAS | FA_PEG | VALID | 2114 | PICA | N | N |  | INSP | 46 | A | C | A
E-GF-46-841 | FUEL GAS | FA_PEG | VALID | 2114 | PICA | N | N |  | INSP | 46 | A | C | A
E-GF-46-850 | FUEL GAS | FA_PEG | VALID | 2114 | PICA | N | N |  | INSP | 46 | A | C | A
E-GF-46-858 | FUEL GAS | FA_PEG | VALID | 2114 | PICA | N | N |  | INSP | 46 | A | C | A
E-GF-46-860 | FUEL GAS | FA_PEG | VALID | 2114 | PICA | N | N |  | INSP | 46 | A | C | A
E-GF-46-990 | FUEL GAS | FA_PEG | VALID | 2114 | PICA | N | N |  | INSP | 46 | A | C | A
R-GF-46-001 | FUEL GAS | FA_PEG | VALID | 2114 | PICA | N | N |  | INSP | 46 | A | C | A
R-GF-46-002 | FUEL GAS | FA_PEG | VALID | 2114 | PICA | N | N |  | INSP | 46 | A | C | A
R-GF-46-012 | FUEL GAS | FA_PEG | VALID | 2114 | PICA | N | N |  | INSP | 46 | A | C | A
R-GF-46-015 | FUEL GAS | FA_PEG | VALID | 2114 | PICA | N | N |  | INSP | 46 | A | C | A
R-GF-46-016 | FUEL GAS | FA_PEG | VALID | 2114 | PICA | N | N |  | INSP | 46 | A | C | A
R-GF-46-017 | FUEL GAS | FA_PEG | VALID | 2114 | PICA | N | N |  | INSP | 46 | A | C | A
R-GF-46-020 | FUEL GAS | FA_PEG | VALID | 2114 | PICA | N | N |  | INSP | 46 | A | C | A
R-GF-46-021 | FUEL GAS | FA_PEG | VALID | 2114 | PICA | N | N |  | INSP | 46 | A | C | A
R-GF-46-029 | FUEL GAS | FA_PEG | VALID | 2114 | PICA | N | N |  | INSP | 46 | A | C | A
R-GF-46-163 | FUEL GAS | FA_PEG | VALID | 2114 | PICA | N | N |  | INSP | 46 | A | C | A
E-ME-47-001 | CHEMICAL | FA_PEG | VALID | 2114 | PICA | N | N |  | INSP | 47 | A | C | A
E-ME-47-002 | CHEMICAL | FA_PEG | VALID | 2114 | PICA | N | N |  | INSP | 47 | A | C | A
E-ME-47-003 | CHEMICAL | FA_PEG | VALID | 2114 | PICA | N | N |  | INSP | 47 | A | C | A
E-ME-47-004 | CHEMICAL | FA_PEG | VALID | 2114 | PICA | N | N |  | INSP | 47 | A | C | A
E-ME-47-005 | CHEMICAL | FA_PEG | VALID | 2114 | PICA | N | N |  | INSP | 47 | A | C | A
E-ME-47-006 | CHEMICAL | FA_PEG | VALID | 2114 | PICA | N | N |  | INSP | 47 | A | C | A
E-ME-47-007 | CHEMICAL | FA_PEG | VALID | 2114 | PICA | N | N |  | INSP | 47 | A | C | A
E-ME-47-008 | CHEMICAL | FA_PEG | VALID | 2114 | PICA | N | N |  | INSP | 47 | A | C | A
E-ME-47-010 | CHEMICAL | FA_PEG | VALID | 2114 | PICA | N | N |  | INSP | 47 | A | C | A
E-ME-47-011 | CHEMICAL | FA_PEG | VALID | 2114 | PICA | N | N |  | INSP | 47 | A | C | A
E-ME-47-012 | CHEMICAL | FA_PEG | VALID | 2114 | PICA | N | N |  | INSP | 47 | A | C | A
E-ME-47-013 | CHEMICAL | FA_PEG | VALID | 2114 | PICA | N | N |  | INSP | 47 | A | C | A
E-ME-47-014 | CHEMICAL | FA_PEG | VALID | 2114 | PICA | N | N |  | INSP | 47 | A | C | A
E-ME-47-015 | CHEMICAL | FA_PEG | VALID | 2114 | PICA | N | N |  | INSP | 47 | A | C | A
E-ME-47-017 | CHEMICAL | FA_PEG | VALID | 2114 | PICA | N | N |  | INSP | 47 | A | C | A
E-ME-47-019 | CHEMICAL | FA_PEG | VALID | 2114 | PICA | N | N |  | INSP | 47 | A | C | A
E-ME-47-023 | CHEMICAL | FA_PEG | VALID | 2114 | PICA | N | N |  | INSP | 47 | A | C | A
E-ME-47-024 | CHEMICAL | FA_PEG | VALID | 2114 | PICA | N | N |  | INSP | 47 | A | C | A
E-ME-47-025 | CHEMICAL | FA_PEG | VALID | 2114 | PICA | N | N |  | INSP | 47 | A | C | A
E-ME-47-027 | CHEMICAL | FA_PEG | VALID | 2114 | PICA | N | N |  | INSP | 47 | A | C | A
E-ME-47-028 | CHEMICAL | FA_PEG | VALID | 2114 | PICA | N | N |  | INSP | 47 | A | C | A
E-ME-47-029 | CHEMICAL | FA_PEG | VALID | 2114 | PICA | N | N |  | INSP | 47 | A | C | A
E-ME-47-030 | CHEMICAL | FA_PEG | VALID | 2114 | PICA | N | N |  | INSP | 47 | A | C | A
E-ME-47-031 | CHEMICAL | FA_PEG | VALID | 2114 | PICA | N | N |  | INSP | 47 | A | C | A
E-ME-47-032 | CHEMICAL | FA_PEG | VALID | 2114 | PICA | N | N |  | INSP | 47 | A | C | A
E-ME-47-033 | CHEMICAL | FA_PEG | VALID | 2114 | PICA | N | N |  | INSP | 47 | A | C | A
E-ME-47-034 | CHEMICAL | FA_PEG | VALID | 2114 | PICA | N | N |  | INSP | 47 | A | C | A
E-ME-47-035 | CHEMICAL | FA_PEG | VALID | 2114 | PICA | N | N |  | INSP | 47 | A | C | A
E-ME-47-036 | CHEMICAL | FA_PEG | VALID | 2114 | PICA | N | N |  | INSP | 47 | A | C | A
E-ME-47-037 | CHEMICAL | FA_PEG | VALID | 2114 | PICA | N | N |  | INSP | 47 | A | C | A
E-ME-47-039 | CHEMICAL | FA_PEG | VALID | 2114 | PICA | N | N |  | INSP | 47 | A | C | A
E-ME-47-040 | CHEMICAL | FA_PEG | VALID | 2114 | PICA | N | N |  | INSP | 47 | A | C | A
E-ME-47-041 | CHEMICAL | FA_PEG | VALID | 2114 | PICA | N | N |  | INSP | 47 | A | C | A
E-ME-47-043 | CHEMICAL | FA_PEG | VALID | 2114 | PICA | N | N |  | INSP | 47 | A | C | A
E-ME-47-044 | CHEMICAL | FA_PEG | VALID | 2114 | PICA | N | N |  | INSP | 47 | A | C | A
E-ME-47-046 | CHEMICAL | FA_PEG | VALID | 2114 | PICA | N | N |  | INSP | 47 | A | C | A
E-ME-47-050 | CHEMICAL | FA_PEG | VALID | 2114 | PICA | N | N |  | INSP | 47 | A | C | A
E-ME-47-051 | CHEMICAL | FA_PEG | VALID | 2114 | PICA | N | N |  | INSP | 47 | A | C | A
E-ME-47-052 | CHEMICAL | FA_PEG | VALID | 2114 | PICA | N | N |  | INSP | 47 | A | C | A
E-ME-47-055 | CHEMICAL | FA_PEG | VALID | 2114 | PICA | N | N |  | INSP | 47 | A | C | A
E-ME-47-057 | CHEMICAL | FA_PEG | VALID | 2114 | PICA | N | N |  | INSP | 47 | A | C | A
E-ME-47-059 | CHEMICAL | FA_PEG | VALID | 2114 | PICA | N | N |  | INSP | 47 | A | C | A
E-ME-47-062 | CHEMICAL | FA_PEG | VALID | 2114 | PICA | N | N |  | INSP | 47 | A | C | A
E-ME-47-064 | CHEMICAL | FA_PEG | VALID | 2114 | PICA | N | N |  | INSP | 47 | A | C | A
E-ME-47-067 | CHEMICAL | FA_PEG | VALID | 2114 | PICA | N | N |  | INSP | 47 | A | C | A
E-ME-47-068 | CHEMICAL | FA_PEG | VALID | 2114 | PICA | N | N |  | INSP | 47 | A | C | A
E-ME-47-069 | CHEMICAL | FA_PEG | VALID | 2114 | PICA | N | N |  | INSP | 47 | A | C | A
E-ME-47-070 | CHEMICAL | FA_PEG | VALID | 2114 | PICA | N | N |  | INSP | 47 | A | C | A
E-ME-47-071 | CHEMICAL | FA_PEG | VALID | 2114 | PICA | N | N |  | INSP | 47 | A | C | A
E-ME-47-075 | CHEMICAL | FA_PEG | VALID | 2114 | PICA | N | N |  | INSP | 47 | A | C | A
E-ME-47-081 | CHEMICAL | FA_PEG | VALID | 2114 | PICA | N | N |  | INSP | 47 | A | C | A
E-ME-47-083 | CHEMICAL | FA_PEG | VALID | 2114 | PICA | N | N |  | INSP | 47 | A | C | A
E-ME-47-084 | CHEMICAL | FA_PEG | VALID | 2114 | PICA | N | N |  | INSP | 47 | A | C | A
E-ME-47-086 | CHEMICAL | FA_PEG | VALID | 2114 | PICA | N | N |  | INSP | 47 | A | C | A
E-ME-47-087 | CHEMICAL | FA_PEG | VALID | 2114 | PICA | N | N |  | INSP | 47 | A | C | A
E-ME-47-088 | CHEMICAL | FA_PEG | VALID | 2114 | PICA | N | N |  | INSP | 47 | A | C | A
E-ME-47-089 | CHEMICAL | FA_PEG | VALID | 2114 | PICA | N | N |  | INSP | 47 | A | C | A
E-ME-47-090 | CHEMICAL | FA_PEG | VALID | 2114 | PICA | N | N |  | INSP | 47 | A | C | A
E-ME-47-091 | CHEMICAL | FA_PEG | VALID | 2114 | PICA | N | N |  | INSP | 47 | A | C | A
E-ME-47-160 | CHEMICAL | FA_PEG | VALID | 2114 | PICA | N | N |  | INSP | 47 | A | C | A
E-ME-47-161 | CHEMICAL | FA_PEG | VALID | 2114 | PICA | N | N |  | INSP | 47 | A | C | A
E-ME-47-842 | CHEMICAL | FA_PEG | VALID | 2114 | PICA | N | N |  | INSP | 47 | A | C | A
E-ME-47-950 | CHEMICAL | FA_PEG | VALID | 2114 | PICA | N | N |  | INSP | 47 | A | C | A
R-ME-47-001 | CHEMICAL | FA_PEG | VALID | 2114 | PICA | N | N |  | INSP | 47 | A | C | A
R-ME-47-002 | CHEMICAL | FA_PEG | VALID | 2114 | PICA | N | N |  | INSP | 47 | A | C | A
R-ME-47-004 | CHEMICAL | FA_PEG | VALID | 2114 | PICA | N | N |  | INSP | 47 | A | C | A
R-ME-47-005 | CHEMICAL | FA_PEG | VALID | 2114 | PICA | N | N |  | INSP | 47 | A | C | A
R-ME-47-006 | CHEMICAL | FA_PEG | VALID | 2114 | PICA | N | N |  | INSP | 47 | A | C | A
R-ME-47-007 | CHEMICAL | FA_PEG | VALID | 2114 | PICA | N | N |  | INSP | 47 | A | C | A
R-ME-47-008 | CHEMICAL | FA_PEG | VALID | 2114 | PICA | N | N |  | INSP | 47 | A | C | A
E-CN-52-001 | CHEMICAL | FA_PEG | VALID | 2114 | PICA | N | N |  | INSP | 52 | B | C | B
E-CN-52-002 | CHEMICAL | FA_PEG | VALID | 2114 | PICA | N | N |  | INSP | 52 | B | C | B
E-CN-52-003 | CHEMICAL | FA_PEG | VALID | 2114 | PICA | N | N |  | INSP | 52 | B | C | B
E-CN-52-004 | CHEMICAL | FA_PEG | VALID | 2114 | PICA | N | N |  | INSP | 52 | B | C | B
E-CN-52-005 | CHEMICAL | FA_PEG | VALID | 2114 | PICA | N | N |  | INSP | 52 | B | C | B
E-CN-52-006 | CHEMICAL | FA_PEG | VALID | 2114 | PICA | N | N |  | INSP | 52 | B | C | B
E-CN-52-007 | CHEMICAL | FA_PEG | VALID | 2114 | PICA | N | N |  | INSP | 52 | B | C | B
E-CN-52-008 | CHEMICAL | FA_PEG | VALID | 2114 | PICA | N | N |  | INSP | 52 | B | C | B
E-CN-52-009 | CHEMICAL | FA_PEG | VALID | 2114 | PICA | N | N |  | INSP | 52 | B | C | B
E-CN-52-010 | CHEMICAL | FA_PEG | VALID | 2114 | PICA | N | N |  | INSP | 52 | B | C | B
E-CN-52-011 | CHEMICAL | FA_PEG | VALID | 2114 | PICA | N | N |  | INSP | 52 | B | C | B
E-CN-52-012 | CHEMICAL | FA_PEG | VALID | 2114 | PICA | N | N |  | INSP | 52 | B | C | B
E-CN-52-013 | CHEMICAL | FA_PEG | VALID | 2114 | PICA | N | N |  | INSP | 52 | B | C | B
E-CN-52-014 | CHEMICAL | FA_PEG | VALID | 2114 | PICA | N | N |  | INSP | 52 | B | C | B
E-CN-52-015 | CHEMICAL | FA_PEG | VALID | 2114 | PICA | N | N |  | INSP | 52 | B | C | B
E-CN-52-016 | CHEMICAL | FA_PEG | VALID | 2114 | PICA | N | N |  | INSP | 52 | B | C | B
E-CN-52-018 | CHEMICAL | FA_PEG | VALID | 2114 | PICA | N | N |  | INSP | 52 | B | C | B
E-CN-52-019 | CHEMICAL | FA_PEG | VALID | 2114 | PICA | N | N |  | INSP | 52 | B | C | B
E-CN-52-020 | CHEMICAL | FA_PEG | VALID | 2114 | PICA | N | N |  | INSP | 52 | B | C | B
E-CN-52-022 | CHEMICAL | FA_PEG | VALID | 2114 | PICA | N | N |  | INSP | 52 | B | C | B
E-CN-52-024 | CHEMICAL | FA_PEG | VALID | 2114 | PICA | N | N |  | INSP | 52 | B | C | B
E-CN-52-025 | CHEMICAL | FA_PEG | VALID | 2114 | PICA | N | N |  | INSP | 52 | B | C | B
E-CN-52-026 | CHEMICAL | FA_PEG | VALID | 2114 | PICA | N | N |  | INSP | 52 | B | C | B
E-CN-52-030 | CHEMICAL | FA_PEG | VALID | 2114 | PICA | N | N |  | INSP | 52 | B | C | B
E-CN-52-031 | CHEMICAL | FA_PEG | VALID | 2114 | PICA | N | N |  | INSP | 52 | B | C | B
E-CN-52-032 | CHEMICAL | FA_PEG | VALID | 2114 | PICA | N | N |  | INSP | 52 | B | C | B
E-CN-52-033 | CHEMICAL | FA_PEG | VALID | 2114 | PICA | N | N |  | INSP | 52 | B | C | B
E-CN-52-040 | CHEMICAL | FA_PEG | VALID | 2114 | PICA | N | N |  | INSP | 52 | B | C | B
E-CN-52-042 | CHEMICAL | FA_PEG | VALID | 2114 | PICA | N | N |  | INSP | 52 | B | C | B
E-CN-52-043 | CHEMICAL | FA_PEG | VALID | 2114 | PICA | N | N |  | INSP | 52 | B | C | B
E-CN-52-045 | CHEMICAL | FA_PEG | VALID | 2114 | PICA | N | N |  | INSP | 52 | B | C | B
E-CN-52-050 | CHEMICAL | FA_PEG | VALID | 2114 | PICA | N | N |  | INSP | 52 | B | C | B
E-CN-52-051 | CHEMICAL | FA_PEG | VALID | 2114 | PICA | N | N |  | INSP | 52 | B | C | B
E-CN-52-058 | CHEMICAL | FA_PEG | VALID | 2114 | PICA | N | N |  | INSP | 52 | B | C | B
E-CN-52-065 | CHEMICAL | FA_PEG | VALID | 2114 | PICA | N | N |  | INSP | 52 | B | C | B
E-CN-52-066 | CHEMICAL | FA_PEG | VALID | 2114 | PICA | N | N |  | INSP | 52 | B | C | B
E-CN-52-067 | CHEMICAL | FA_PEG | VALID | 2114 | PICA | N | N |  | INSP | 52 | B | C | B
E-CN-52-068 | CHEMICAL | FA_PEG | VALID | 2114 | PICA | N | N |  | INSP | 52 | B | C | B
E-CN-52-069 | CHEMICAL | FA_PEG | VALID | 2114 | PICA | N | N |  | INSP | 52 | B | C | B
E-CN-52-070 | CHEMICAL | FA_PEG | VALID | 2114 | PICA | N | N |  | INSP | 52 | B | C | B
E-CN-52-071 | CHEMICAL | FA_PEG | VALID | 2114 | PICA | N | N |  | INSP | 52 | B | C | B
E-CN-52-072 | CHEMICAL | FA_PEG | VALID | 2114 | PICA | N | N |  | INSP | 52 | B | C | B
E-GN-52-700 | NITROGEN | FA_PEG | VALID | 2114 | PICA | N | N |  | INSP | 52 | B | C | B
R-GF-57-001 | FUEL GAS | FA_PEG | VALID | 2114 | PICA | N | N |  | INSP | 57 | A | C | A
E-CN-58-045 | CHEMICAL | FA_PEG | VALID | 2114 | PICA | N | N |  | INSP | 58 | C | C | C
E-CN-58-001 | CHEMICAL | FA_PEG | VALID | 2114 | PICA | N | N |  | INSP | 58 | C | C | C
E-CN-58-003 | CHEMICAL | FA_PEG | VALID | 2114 | PICA | N | N |  | INSP | 58 | C | C | C
E-CN-58-005 | CHEMICAL | FA_PEG | VALID | 2114 | PICA | N | N |  | INSP | 58 | C | C | C
E-GF-60-062 | FUEL GAS | FA_PEG | VALID | 2114 | PICA | N | N |  | INSP | 60 | A | C | A
E-GF-60-068 | FUEL GAS | FA_PEG | VALID | 2114 | PICA | N | N |  | INSP | 60 | A | C | A
E-GF-60-069 | FUEL GAS | FA_PEG | VALID | 2114 | PICA | N | N |  | INSP | 60 | A | C | A
E-GF-60-070 | FUEL GAS | FA_PEG | VALID | 2114 | PICA | N | N |  | INSP | 60 | A | C | A
E-GN-60-133 | NITROGEN | FA_PEG | VALID | 2114 | PICA | N | N |  | INSP | 60 | A | C | A
E-GN-60-134 | NITROGEN | FA_PEG | VALID | 2114 | PICA | N | N |  | INSP | 60 | A | C | A
E-GN-64-002 | NITROGEN | FA_PEG | VALID | 2114 | PICA | N | N |  | INSP | 64 | A | C | A
E-GN-64-003 | NITROGEN | FA_PEG | VALID | 2114 | PICA | N | N |  | INSP | 64 | A | C | A
E-GN-64-004 | NITROGEN | FA_PEG | VALID | 2114 | PICA | N | N |  | INSP | 64 | A | C | A
E-GN-64-005 | NITROGEN | FA_PEG | VALID | 2114 | PICA | N | N |  | INSP | 64 | A | C | A
E-GN-64-006 | NITROGEN | FA_PEG | VALID | 2114 | PICA | N | N |  | INSP | 64 | A | C | A
E-GN-64-007 | NITROGEN | FA_PEG | VALID | 2114 | PICA | N | N |  | INSP | 64 | A | C | A
E-GN-64-008 | NITROGEN | FA_PEG | VALID | 2114 | PICA | N | N |  | INSP | 64 | A | C | A
E-GN-64-012 | NITROGEN | FA_PEG | VALID | 2114 | PICA | N | N |  | INSP | 64 | A | C | A
E-GN-64-014 | NITROGEN | FA_PEG | VALID | 2114 | PICA | N | N |  | INSP | 64 | A | C | A
E-GN-64-015 | NITROGEN | FA_PEG | VALID | 2114 | PICA | N | N |  | INSP | 64 | A | C | A
E-GN-64-017 | NITROGEN | FA_PEG | VALID | 2114 | PICA | N | N |  | INSP | 64 | A | C | A
E-GN-64-018 | NITROGEN | FA_PEG | VALID | 2114 | PICA | N | N |  | INSP | 64 | A | C | A
E-GN-64-019 | NITROGEN | FA_PEG | VALID | 2114 | PICA | N | N |  | INSP | 64 | A | C | A
E-GN-64-020 | NITROGEN | FA_PEG | VALID | 2114 | PICA | N | N |  | INSP | 64 | A | C | A
E-GN-64-021 | NITROGEN | FA_PEG | VALID | 2114 | PICA | N | N |  | INSP | 64 | A | C | A
E-GN-64-022 | NITROGEN | FA_PEG | VALID | 2114 | PICA | N | N |  | INSP | 64 | A | C | A
E-GN-64-023 | NITROGEN | FA_PEG | VALID | 2114 | PICA | N | N |  | INSP | 64 | A | C | A
E-GN-64-024 | NITROGEN | FA_PEG | VALID | 2114 | PICA | N | N |  | INSP | 64 | A | C | A
E-GN-64-025 | NITROGEN | FA_PEG | VALID | 2114 | PICA | N | N |  | INSP | 64 | A | C | A
E-GN-64-026 | NITROGEN | FA_PEG | VALID | 2114 | PICA | N | N |  | INSP | 64 | A | C | A
E-GN-64-027 | NITROGEN | FA_PEG | VALID | 2114 | PICA | N | N |  | INSP | 64 | A | C | A
E-GN-64-028 | NITROGEN | FA_PEG | VALID | 2114 | PICA | N | N |  | INSP | 64 | A | C | A
E-GN-64-029 | NITROGEN | FA_PEG | VALID | 2114 | PICA | N | N |  | INSP | 64 | A | C | A
E-GN-64-032 | NITROGEN | FA_PEG | VALID | 2114 | PICA | N | N |  | INSP | 64 | A | C | A
E-GN-64-033 | NITROGEN | FA_PEG | VALID | 2114 | PICA | N | N |  | INSP | 64 | A | C | A
E-GN-64-034 | NITROGEN | FA_PEG | VALID | 2114 | PICA | N | N |  | INSP | 64 | A | C | A
E-GN-64-035 | NITROGEN | FA_PEG | VALID | 2114 | PICA | N | N |  | INSP | 64 | A | C | A
E-GN-64-036 | NITROGEN | FA_PEG | VALID | 2114 | PICA | N | N |  | INSP | 64 | A | C | A
E-GN-64-037 | NITROGEN | FA_PEG | VALID | 2114 | PICA | N | N |  | INSP | 64 | A | C | A
E-GN-64-038 | NITROGEN | FA_PEG | VALID | 2114 | PICA | N | N |  | INSP | 64 | A | C | A
E-GN-64-039 | NITROGEN | FA_PEG | VALID | 2114 | PICA | N | N |  | INSP | 64 | A | C | A
E-GN-64-040 | NITROGEN | FA_PEG | VALID | 2114 | PICA | N | N |  | INSP | 64 | A | C | A
E-GN-64-041 | NITROGEN | FA_PEG | VALID | 2114 | PICA | N | N |  | INSP | 64 | A | C | A
E-GN-64-042 | NITROGEN | FA_PEG | VALID | 2114 | PICA | N | N |  | INSP | 64 | A | C | A
E-GN-64-043 | NITROGEN | FA_PEG | VALID | 2114 | PICA | N | N |  | INSP | 64 | A | C | A
E-GN-64-044 | NITROGEN | FA_PEG | VALID | 2114 | PICA | N | N |  | INSP | 64 | A | C | A
E-GN-64-045 | NITROGEN | FA_PEG | VALID | 2114 | PICA | N | N |  | INSP | 64 | A | C | A
E-GN-64-046 | NITROGEN | FA_PEG | VALID | 2114 | PICA | N | N |  | INSP | 64 | A | C | A
E-GN-64-048 | NITROGEN | FA_PEG | VALID | 2114 | PICA | N | N |  | INSP | 64 | A | C | A
E-GN-64-049 | NITROGEN | FA_PEG | VALID | 2114 | PICA | N | N |  | INSP | 64 | A | C | A
E-GN-64-050 | NITROGEN | FA_PEG | VALID | 2114 | PICA | N | N |  | INSP | 64 | A | C | A
E-GN-64-051 | NITROGEN | FA_PEG | VALID | 2114 | PICA | N | N |  | INSP | 64 | A | C | A
E-GN-64-052 | NITROGEN | FA_PEG | VALID | 2114 | PICA | N | N |  | INSP | 64 | A | C | A
E-GN-64-053 | NITROGEN | FA_PEG | VALID | 2114 | PICA | N | N |  | INSP | 64 | A | C | A
E-GN-64-054 | NITROGEN | FA_PEG | VALID | 2114 | PICA | N | N |  | INSP | 64 | A | C | A
E-GN-64-055 | NITROGEN | FA_PEG | VALID | 2114 | PICA | N | N |  | INSP | 64 | A | C | A
E-GN-64-056 | NITROGEN | FA_PEG | VALID | 2114 | PICA | N | N |  | INSP | 64 | A | C | A
E-GN-64-057 | NITROGEN | FA_PEG | VALID | 2114 | PICA | N | N |  | INSP | 64 | A | C | A
E-GN-64-058 | NITROGEN | FA_PEG | VALID | 2114 | PICA | N | N |  | INSP | 64 | A | C | A
E-GN-64-059 | NITROGEN | FA_PEG | VALID | 2114 | PICA | N | N |  | INSP | 64 | A | C | A
E-GN-64-060 | NITROGEN | FA_PEG | VALID | 2114 | PICA | N | N |  | INSP | 64 | A | C | A
E-GN-64-065 | NITROGEN | FA_PEG | VALID | 2114 | PICA | N | N |  | INSP | 64 | A | C | A
E-GN-64-074 | NITROGEN | FA_PEG | VALID | 2114 | PICA | N | N |  | INSP | 64 | A | C | A
E-GN-64-075 | NITROGEN | FA_PEG | VALID | 2114 | PICA | N | N |  | INSP | 64 | A | C | A
E-GN-64-078 | NITROGEN | FA_PEG | VALID | 2114 | PICA | N | N |  | INSP | 64 | A | C | A
E-GN-64-079 | NITROGEN | FA_PEG | VALID | 2114 | PICA | N | N |  | INSP | 64 | A | C | A
E-GN-64-080 | NITROGEN | FA_PEG | VALID | 2114 | PICA | N | N |  | INSP | 64 | A | C | A
E-GN-64-081 | NITROGEN | FA_PEG | VALID | 2114 | PICA | N | N |  | INSP | 64 | A | C | A
E-GN-64-084 | NITROGEN | FA_PEG | VALID | 2114 | PICA | N | N |  | INSP | 64 | A | C | A
E-GN-64-085 | NITROGEN | FA_PEG | VALID | 2114 | PICA | N | N |  | INSP | 64 | A | C | A
E-GN-64-086 | NITROGEN | FA_PEG | VALID | 2114 | PICA | N | N |  | INSP | 64 | A | C | A
E-GN-64-087 | NITROGEN | FA_PEG | VALID | 2114 | PICA | N | N |  | INSP | 64 | A | C | A
E-GN-64-088 | NITROGEN | FA_PEG | VALID | 2114 | PICA | N | N |  | INSP | 64 | A | C | A
E-GN-64-089 | NITROGEN | FA_PEG | VALID | 2114 | PICA | N | N |  | INSP | 64 | A | C | A
E-GN-64-090 | NITROGEN | FA_PEG | VALID | 2114 | PICA | N | N |  | INSP | 64 | A | C | A
E-GN-64-091 | NITROGEN | FA_PEG | VALID | 2114 | PICA | N | N |  | INSP | 64 | A | C | A
E-GN-64-093 | NITROGEN | FA_PEG | VALID | 2114 | PICA | N | N |  | INSP | 64 | A | C | A
E-GN-64-094 | NITROGEN | FA_PEG | VALID | 2114 | PICA | N | N |  | INSP | 64 | A | C | A
E-GN-64-095 | NITROGEN | FA_PEG | VALID | 2114 | PICA | N | N |  | INSP | 64 | A | C | A
E-GN-64-097 | NITROGEN | FA_PEG | VALID | 2114 | PICA | N | N |  | INSP | 64 | A | C | A
E-GN-64-098 | NITROGEN | FA_PEG | VALID | 2114 | PICA | N | N |  | INSP | 64 | A | C | A
E-GN-64-099 | NITROGEN | FA_PEG | VALID | 2114 | PICA | N | N |  | INSP | 64 | A | C | A
E-GN-64-100 | NITROGEN | FA_PEG | VALID | 2114 | PICA | N | N |  | INSP | 64 | A | C | A
E-GN-64-101 | NITROGEN | FA_PEG | VALID | 2114 | PICA | N | N |  | INSP | 64 | A | C | A
E-GN-64-108 | NITROGEN | FA_PEG | VALID | 2114 | PICA | N | N |  | INSP | 64 | A | C | A
E-GN-64-110 | NITROGEN | FA_PEG | VALID | 2114 | PICA | N | N |  | INSP | 64 | A | C | A
E-GN-64-111 | NITROGEN | FA_PEG | VALID | 2114 | PICA | N | N |  | INSP | 64 | A | C | A
E-GN-64-113 | NITROGEN | FA_PEG | VALID | 2114 | PICA | N | N |  | INSP | 64 | A | C | A
E-GN-64-114 | NITROGEN | FA_PEG | VALID | 2114 | PICA | N | N |  | INSP | 64 | A | C | A
E-GN-64-115 | NITROGEN | FA_PEG | VALID | 2114 | PICA | N | N |  | INSP | 64 | A | C | A
E-GN-64-116 | NITROGEN | FA_PEG | VALID | 2114 | PICA | N | N |  | INSP | 64 | A | C | A
E-GN-64-118 | NITROGEN | FA_PEG | VALID | 2114 | PICA | N | N |  | INSP | 64 | A | C | A
E-GN-64-121 | NITROGEN | FA_PEG | VALID | 2114 | PICA | N | N |  | INSP | 64 | A | C | A
E-GN-64-122 | NITROGEN | FA_PEG | VALID | 2114 | PICA | N | N |  | INSP | 64 | A | C | A
E-GN-64-123 | NITROGEN | FA_PEG | VALID | 2114 | PICA | N | N |  | INSP | 64 | A | C | A
E-GN-64-124 | NITROGEN | FA_PEG | VALID | 2114 | PICA | N | N |  | INSP | 64 | A | C | A
E-GN-64-125 | NITROGEN | FA_PEG | VALID | 2114 | PICA | N | N |  | INSP | 64 | A | C | A
E-GN-64-126 | NITROGEN | FA_PEG | VALID | 2114 | PICA | N | N |  | INSP | 64 | A | C | A
E-GN-64-127 | NITROGEN | FA_PEG | VALID | 2114 | PICA | N | N |  | INSP | 64 | A | C | A
E-GN-64-128 | NITROGEN | FA_PEG | VALID | 2114 | PICA | N | N |  | INSP | 64 | A | C | A
E-GN-64-131 | NITROGEN | FA_PEG | VALID | 2114 | PICA | N | N |  | INSP | 64 | A | C | A
E-GN-64-132 | NITROGEN | FA_PEG | VALID | 2114 | PICA | N | N |  | INSP | 64 | A | C | A
E-GN-64-135 | NITROGEN | FA_PEG | VALID | 2114 | PICA | N | N |  | INSP | 64 | A | C | A
E-GN-64-136 | NITROGEN | FA_PEG | VALID | 2114 | PICA | N | N |  | INSP | 64 | A | C | A
E-GN-64-137 | NITROGEN | FA_PEG | VALID | 2114 | PICA | N | N |  | INSP | 64 | A | C | A
E-GN-64-138 | NITROGEN | FA_PEG | VALID | 2114 | PICA | N | N |  | INSP | 64 | A | C | A
E-GN-64-139 | NITROGEN | FA_PEG | VALID | 2114 | PICA | N | N |  | INSP | 64 | A | C | A
E-GN-64-140 | NITROGEN | FA_PEG | VALID | 2114 | PICA | N | N |  | INSP | 64 | A | C | A
E-GN-64-141 | NITROGEN | FA_PEG | VALID | 2114 | PICA | N | N |  | INSP | 64 | A | C | A
E-GN-64-142 | NITROGEN | FA_PEG | VALID | 2114 | PICA | N | N |  | INSP | 64 | A | C | A
E-GN-64-143 | NITROGEN | FA_PEG | VALID | 2114 | PICA | N | N |  | INSP | 64 | A | C | A
E-GN-64-144 | NITROGEN | FA_PEG | VALID | 2114 | PICA | N | N |  | INSP | 64 | A | C | A
E-GN-64-145 | NITROGEN | FA_PEG | VALID | 2114 | PICA | N | N |  | INSP | 64 | A | C | A
E-GN-64-146 | NITROGEN | FA_PEG | VALID | 2114 | PICA | N | N |  | INSP | 64 | A | C | A
E-GN-64-147 | NITROGEN | FA_PEG | VALID | 2114 | PICA | N | N |  | INSP | 64 | A | C | A
E-GN-64-148 | NITROGEN | FA_PEG | VALID | 2114 | PICA | N | N |  | INSP | 64 | A | C | A
E-GN-64-149 | NITROGEN | FA_PEG | VALID | 2114 | PICA | N | N |  | INSP | 64 | A | C | A
E-GN-64-150 | NITROGEN | FA_PEG | VALID | 2114 | PICA | N | N |  | INSP | 64 | A | C | A
E-GN-64-151 | NITROGEN | FA_PEG | VALID | 2114 | PICA | N | N |  | INSP | 64 | A | C | A
E-GN-64-152 | NITROGEN | FA_PEG | VALID | 2114 | PICA | N | N |  | INSP | 64 | A | C | A
E-GN-64-153 | NITROGEN | FA_PEG | VALID | 2114 | PICA | N | N |  | INSP | 64 | A | C | A
E-GN-64-154 | NITROGEN | FA_PEG | VALID | 2114 | PICA | N | N |  | INSP | 64 | A | C | A
E-GN-64-155 | NITROGEN | FA_PEG | VALID | 2114 | PICA | N | N |  | INSP | 64 | A | C | A
E-GN-64-156 | NITROGEN | FA_PEG | VALID | 2114 | PICA | N | N |  | INSP | 64 | A | C | A
E-GN-64-157 | NITROGEN | FA_PEG | VALID | 2114 | PICA | N | N |  | INSP | 64 | A | C | A
E-GN-64-158 | NITROGEN | FA_PEG | VALID | 2114 | PICA | N | N |  | INSP | 64 | A | C | A
E-GN-64-159 | NITROGEN | FA_PEG | VALID | 2114 | PICA | N | N |  | INSP | 64 | A | C | A
E-GN-64-160 | NITROGEN | FA_PEG | VALID | 2114 | PICA | N | N |  | INSP | 64 | A | C | A
E-GN-64-161 | NITROGEN | FA_PEG | VALID | 2114 | PICA | N | N |  | INSP | 64 | A | C | A
E-GN-64-162 | NITROGEN | FA_PEG | VALID | 2114 | PICA | N | N |  | INSP | 64 | A | C | A
E-GN-64-163 | NITROGEN | FA_PEG | VALID | 2114 | PICA | N | N |  | INSP | 64 | A | C | A
E-GN-64-164 | NITROGEN | FA_PEG | VALID | 2114 | PICA | N | N |  | INSP | 64 | A | C | A
E-GN-64-165 | NITROGEN | FA_PEG | VALID | 2114 | PICA | N | N |  | INSP | 64 | A | C | A
E-GN-64-166 | NITROGEN | FA_PEG | VALID | 2114 | PICA | N | N |  | INSP | 64 | A | C | A
E-GN-64-167 | NITROGEN | FA_PEG | VALID | 2114 | PICA | N | N |  | INSP | 64 | A | C | A
E-GN-64-168 | NITROGEN | FA_PEG | VALID | 2114 | PICA | N | N |  | INSP | 64 | A | C | A
E-GN-64-169 | NITROGEN | FA_PEG | VALID | 2114 | PICA | N | N |  | INSP | 64 | A | C | A
E-GN-64-170 | NITROGEN | FA_PEG | VALID | 2114 | PICA | N | N |  | INSP | 64 | A | C | A
E-GN-64-171 | NITROGEN | FA_PEG | VALID | 2114 | PICA | N | N |  | INSP | 64 | A | C | A
E-GN-64-172 | NITROGEN | FA_PEG | VALID | 2114 | PICA | N | N |  | INSP | 64 | A | C | A
E-GN-64-173 | NITROGEN | FA_PEG | VALID | 2114 | PICA | N | N |  | INSP | 64 | A | C | A
E-GN-64-174 | NITROGEN | FA_PEG | VALID | 2114 | PICA | N | N |  | INSP | 64 | A | C | A
E-GN-64-175 | NITROGEN | FA_PEG | VALID | 2114 | PICA | N | N |  | INSP | 64 | A | C | A
E-GN-64-176 | NITROGEN | FA_PEG | VALID | 2114 | PICA | N | N |  | INSP | 64 | A | C | A
E-GN-64-177 | NITROGEN | FA_PEG | VALID | 2114 | PICA | N | N |  | INSP | 64 | A | C | A
E-GN-64-178 | NITROGEN | FA_PEG | VALID | 2114 | PICA | N | N |  | INSP | 64 | A | C | A
E-GN-64-179 | NITROGEN | FA_PEG | VALID | 2114 | PICA | N | N |  | INSP | 64 | A | C | A
E-GN-64-180 | NITROGEN | FA_PEG | VALID | 2114 | PICA | N | N |  | INSP | 64 | A | C | A
E-GN-64-181 | NITROGEN | FA_PEG | VALID | 2114 | PICA | N | N |  | INSP | 64 | A | C | A
E-GN-64-182 | NITROGEN | FA_PEG | VALID | 2114 | PICA | N | N |  | INSP | 64 | A | C | A
E-GN-64-183 | NITROGEN | FA_PEG | VALID | 2114 | PICA | N | N |  | INSP | 64 | A | C | A
E-GN-64-184 | NITROGEN | FA_PEG | VALID | 2114 | PICA | N | N |  | INSP | 64 | A | C | A
E-GN-64-185 | NITROGEN | FA_PEG | VALID | 2114 | PICA | N | N |  | INSP | 64 | A | C | A
E-GN-64-186 | NITROGEN | FA_PEG | VALID | 2114 | PICA | N | N |  | INSP | 64 | A | C | A
E-GN-64-187 | NITROGEN | FA_PEG | VALID | 2114 | PICA | N | N |  | INSP | 64 | A | C | A
E-GN-64-190 | NITROGEN | FA_PEG | VALID | 2114 | PICA | N | N |  | INSP | 64 | A | C | A
E-GN-64-193 | NITROGEN | FA_PEG | VALID | 2114 | PICA | N | N |  | INSP | 64 | A | C | A
E-GN-64-194 | NITROGEN | FA_PEG | VALID | 2114 | PICA | N | N |  | INSP | 64 | A | C | A
E-GN-64-195 | NITROGEN | FA_PEG | VALID | 2114 | PICA | N | N |  | INSP | 64 | A | C | A
E-GN-64-196 | NITROGEN | FA_PEG | VALID | 2114 | PICA | N | N |  | INSP | 64 | A | C | A
E-GN-64-197 | NITROGEN | FA_PEG | VALID | 2114 | PICA | N | N |  | INSP | 64 | A | C | A
E-GN-64-198 | NITROGEN | FA_PEG | VALID | 2114 | PICA | N | N |  | INSP | 64 | A | C | A
E-GN-64-199 | NITROGEN | FA_PEG | VALID | 2114 | PICA | N | N |  | INSP | 64 | A | C | A
E-GN-64-200 | NITROGEN | FA_PEG | VALID | 2114 | PICA | N | N |  | INSP | 64 | A | C | A
E-GN-64-201 | NITROGEN | FA_PEG | VALID | 2114 | PICA | N | N |  | INSP | 64 | A | C | A
E-GN-64-251 | NITROGEN | FA_PEG | VALID | 2114 | PICA | N | N |  | INSP | 64 | A | C | A
E-GN-64-252 | NITROGEN | FA_PEG | VALID | 2114 | PICA | N | N |  | INSP | 64 | A | C | A
E-GN-64-253 | NITROGEN | FA_PEG | VALID | 2114 | PICA | N | N |  | INSP | 64 | A | C | A
E-GN-64-254 | NITROGEN | FA_PEG | VALID | 2114 | PICA | N | N |  | INSP | 64 | A | C | A
E-GN-64-257 | NITROGEN | FA_PEG | VALID | 2114 | PICA | N | N |  | INSP | 64 | A | C | A
E-GN-64-258 | NITROGEN | FA_PEG | VALID | 2114 | PICA | N | N |  | INSP | 64 | A | C | A
E-GN-64-310 | NITROGEN | FA_PEG | VALID | 2114 | PICA | N | N |  | INSP | 64 | A | C | A
E-GN-64-701 | NITROGEN | FA_PEG | VALID | 2114 | PICA | N | N |  | INSP | 64 | A | C | A
E-GN-64-702 | NITROGEN | FA_PEG | VALID | 2114 | PICA | N | N |  | INSP | 64 | A | C | A
E-GN-64-703 | NITROGEN | FA_PEG | VALID | 2114 | PICA | N | N |  | INSP | 64 | A | C | A
E-GN-64-704 | NITROGEN | FA_PEG | VALID | 2114 | PICA | N | N |  | INSP | 64 | A | C | A
E-GN-64-705 | NITROGEN | FA_PEG | VALID | 2114 | PICA | N | N |  | INSP | 64 | A | C | A
E-GN-64-706 | NITROGEN | FA_PEG | VALID | 2114 | PICA | N | N |  | INSP | 64 | A | C | A
E-GN-64-708 | NITROGEN | FA_PEG | VALID | 2114 | PICA | N | N |  | INSP | 64 | A | C | A
E-GN-64-709 | NITROGEN | FA_PEG | VALID | 2114 | PICA | N | N |  | INSP | 64 | A | C | A
E-GN-64-710 | NITROGEN | FA_PEG | VALID | 2114 | PICA | N | N |  | INSP | 64 | A | C | A
E-GN-64-711 | NITROGEN | FA_PEG | VALID | 2114 | PICA | N | N |  | INSP | 64 | A | C | A
E-GN-64-712 | NITROGEN | FA_PEG | VALID | 2114 | PICA | N | N |  | INSP | 64 | A | C | A
E-GN-64-713 | NITROGEN | FA_PEG | VALID | 2114 | PICA | N | N |  | INSP | 64 | A | C | A
E-GN-64-714 | NITROGEN | FA_PEG | VALID | 2114 | PICA | N | N |  | INSP | 64 | A | C | A
E-GN-64-715 | NITROGEN | FA_PEG | VALID | 2114 | PICA | N | N |  | INSP | 64 | A | C | A
E-GN-64-716 | NITROGEN | FA_PEG | VALID | 2114 | PICA | N | N |  | INSP | 64 | A | C | A
E-GN-64-717 | NITROGEN | FA_PEG | VALID | 2114 | PICA | N | N |  | INSP | 64 | A | C | A
E-GN-64-718 | NITROGEN | FA_PEG | VALID | 2114 | PICA | N | N |  | INSP | 64 | A | C | A
E-GN-64-719 | NITROGEN | FA_PEG | VALID | 2114 | PICA | N | N |  | INSP | 64 | A | C | A
E-GN-64-720 | NITROGEN | FA_PEG | VALID | 2114 | PICA | N | N |  | INSP | 64 | A | C | A
E-GN-64-721 | NITROGEN | FA_PEG | VALID | 2114 | PICA | N | N |  | INSP | 64 | A | C | A
E-GN-64-722 | NITROGEN | FA_PEG | VALID | 2114 | PICA | N | N |  | INSP | 64 | A | C | A
E-GN-64-723 | NITROGEN | FA_PEG | VALID | 2114 | PICA | N | N |  | INSP | 64 | A | C | A
E-GN-64-724 | NITROGEN | FA_PEG | VALID | 2114 | PICA | N | N |  | INSP | 64 | A | C | A
E-GN-64-725 | NITROGEN | FA_PEG | VALID | 2114 | PICA | N | N |  | INSP | 64 | A | C | A
E-GN-64-726 | NITROGEN | FA_PEG | VALID | 2114 | PICA | N | N |  | INSP | 64 | A | C | A
E-GN-64-727 | NITROGEN | FA_PEG | VALID | 2114 | PICA | N | N |  | INSP | 64 | A | C | A
E-GN-64-728 | NITROGEN | FA_PEG | VALID | 2114 | PICA | N | N |  | INSP | 64 | A | C | A
E-GN-64-805 | NITROGEN | FA_PEG | VALID | 2114 | PICA | N | N |  | INSP | 64 | A | C | A
E-GN-64-807 | NITROGEN | FA_PEG | VALID | 2114 | PICA | N | N |  | INSP | 64 | A | C | A
E-GN-64-930 | NITROGEN | FA_PEG | VALID | 2114 | PICA | N | N |  | INSP | 64 | A | C | A
R-GN-64-005 | NITROGEN | FA_PEG | VALID | 2114 | PICA | N | N |  | INSP | 64 | A | C | A
R-GN-64-006 | NITROGEN | FA_PEG | VALID | 2114 | PICA | N | N |  | INSP | 64 | A | C | A
R-GN-64-008 | NITROGEN | FA_PEG | VALID | 2114 | PICA | N | N |  | INSP | 64 | A | C | A
R-GN-64-009 | NITROGEN | FA_PEG | VALID | 2114 | PICA | N | N |  | INSP | 64 | A | C | A
R-GN-64-010 | NITROGEN | FA_PEG | VALID | 2114 | PICA | N | N |  | INSP | 64 | A | C | A
R-GN-64-011 | NITROGEN | FA_PEG | VALID | 2114 | PICA | N | N |  | INSP | 64 | A | C | A
R-GN-64-012 | NITROGEN | FA_PEG | VALID | 2114 | PICA | N | N |  | INSP | 64 | A | C | A
R-GN-64-013 | NITROGEN | FA_PEG | VALID | 2114 | PICA | N | N |  | INSP | 64 | A | C | A
R-GN-64-014 | NITROGEN | FA_PEG | VALID | 2114 | PICA | N | N |  | INSP | 64 | A | C | A
E-GF-66-001 | FUEL GAS | FA_PEG | VALID | 2114 | PICA | N | N |  | INSP | 66 | B | C | B
E-GF-66-013 | FUEL GAS | FA_PEG | VALID | 2114 | PICA | N | N |  | INSP | 66 | B | C | B
E-GF-66-014 | FUEL GAS | FA_PEG | VALID | 2114 | PICA | N | N |  | INSP | 66 | B | C | B
E-GF-66-021 | FUEL GAS | FA_PEG | VALID | 2114 | PICA | N | N |  | INSP | 66 | B | C | B
E-GF-66-022 | FUEL GAS | FA_PEG | VALID | 2114 | PICA | N | N |  | INSP | 66 | B | C | B
E-GF-66-070 | FUEL GAS | FA_PEG | VALID | 2114 | PICA | N | N |  | INSP | 66 | B | C | B
E-GN-66-001 | NITROGEN | FA_PEG | VALID | 2114 | PICA | N | N |  | INSP | 66 | B | C | B
E-GN-66-023 | NITROGEN | FA_PEG | VALID | 2114 | PICA | N | N |  | INSP | 66 | B | C | B
E-GN-66-024 | NITROGEN | FA_PEG | VALID | 2114 | PICA | N | N |  | INSP | 66 | B | C | B
E-GN-66-071 | NITROGEN | FA_PEG | VALID | 2114 | PICA | N | N |  | INSP | 66 | B | C | B
E-GN-66-072 | NITROGEN | FA_PEG | VALID | 2114 | PICA | N | N |  | INSP | 66 | B | C | B
E-CN-67-001 | CHEMICAL | FA_PEG | VALID | 2114 | PICA | N | N |  | INSP | 67 | B | C | B
E-CN-67-002 | CHEMICAL | FA_PEG | VALID | 2114 | PICA | N | N |  | INSP | 67 | B | C | B
E-GF-67-001 | FUEL GAS | FA_PEG | VALID | 2114 | PICA | N | N |  | INSP | 67 | B | C | B
E-GF-67-002 | FUEL GAS | FA_PEG | VALID | 2114 | PICA | N | N |  | INSP | 67 | B | C | B
E-GF-67-003 | FUEL GAS | FA_PEG | VALID | 2114 | PICA | N | N |  | INSP | 67 | B | C | B
E-GF-67-004 | FUEL GAS | FA_PEG | VALID | 2114 | PICA | N | N |  | INSP | 67 | B | C | B
E-GF-67-010 | FUEL GAS | FA_PEG | VALID | 2114 | PICA | N | N |  | INSP | 67 | B | C | B
E-GF-67-011 | FUEL GAS | FA_PEG | VALID | 2114 | PICA | N | N |  | INSP | 67 | B | C | B
E-GF-67-012 | FUEL GAS | FA_PEG | VALID | 2114 | PICA | N | N |  | INSP | 67 | B | C | B
E-GF-67-013 | FUEL GAS | FA_PEG | VALID | 2114 | PICA | N | N |  | INSP | 67 | B | C | B
E-GF-67-014 | FUEL GAS | FA_PEG | VALID | 2114 | PICA | N | N |  | INSP | 67 | B | C | B
E-GF-67-015 | FUEL GAS | FA_PEG | VALID | 2114 | PICA | N | N |  | INSP | 67 | B | C | B
E-GF-67-016 | FUEL GAS | FA_PEG | VALID | 2114 | PICA | N | N |  | INSP | 67 | B | C | B
E-GF-67-017 | FUEL GAS | FA_PEG | VALID | 2114 | PICA | N | N |  | INSP | 67 | B | C | B
E-GF-67-018 | FUEL GAS | FA_PEG | VALID | 2114 | PICA | N | N |  | INSP | 67 | B | C | B
E-GF-67-019 | FUEL GAS | FA_PEG | VALID | 2114 | PICA | N | N |  | INSP | 67 | B | C | B
E-GF-67-020 | FUEL GAS | FA_PEG | VALID | 2114 | PICA | N | N |  | INSP | 67 | B | C | B
E-GF-91-001 | FUEL GAS | FA_PEG | VALID | 2114 | PICA | N | N |  | INSP | 91 | C | C | C
E-GF-91-003 | FUEL GAS | FA_PEG | VALID | 2114 | PICA | N | N |  | INSP | 91 | C | C | C
E-GF-91-004 | FUEL GAS | FA_PEG | VALID | 2114 | PICA | N | N |  | INSP | 91 | C | C | C
E-GF-91-005 | FUEL GAS | FA_PEG | VALID | 2114 | PICA | N | N |  | INSP | 91 | C | C | C
E-GF-91-006 | FUEL GAS | FA_PEG | VALID | 2114 | PICA | N | N |  | INSP | 91 | C | C | C
E-GF-91-007 | FUEL GAS | FA_PEG | VALID | 2114 | PICA | N | N |  | INSP | 91 | C | C | C
E-GF-91-008 | FUEL GAS | FA_PEG | VALID | 2114 | PICA | N | N |  | INSP | 91 | C | C | C
E-GF-91-009 | FUEL GAS | FA_PEG | VALID | 2114 | PICA | N | N |  | INSP | 91 | C | C | C
E-GF-91-010 | FUEL GAS | FA_PEG | VALID | 2114 | PICA | N | N |  | INSP | 91 | C | C | C
E-GF-91-011 | FUEL GAS | FA_PEG | VALID | 2114 | PICA | N | N |  | INSP | 91 | C | C | C
E-GF-91-012 | FUEL GAS | FA_PEG | VALID | 2114 | PICA | N | N |  | INSP | 91 | C | C | C
E-ME-47-095 | CHEMICAL | FA_PEG | VALID | 2114 | PICA | N | N |  | INSP | 47 | A | C | A
E-ME-47-094 | CHEMICAL | FA_PEG | VALID | 2114 | PICA | N | N |  | INSP | 47 | A | C | A
E-ME-67-094 | CHEMICAL | FA_PEG | VALID | 2114 | PICA | N | N |  | INSP | 67 | B | C | B
E-ME-47-093 | CHEMICAL | FA_PEG | VALID | 2114 | PICA | N | N |  | INSP | 47 | A | C | A
E-ME-47-096 | CHEMICAL | FA_PEG | VALID | 2114 | PICA | N | N |  | INSP | 47 | A | C | A
E-GF-66-061 | FUEL GAS | FA_PEG | VALID | 2114 | PICA | N | N |  | INSP | 66 | B | C | B
E-GF-66-020 | FUEL GAS | FA_PEG | VALID | 2114 | PICA | N | N |  | INSP | 66 | B | C | B
E-GF-66-031 | FUEL GAS | FA_PEG | VALID | 2114 | PICA | N | N |  | INSP | 66 | B | C | B
E-GF-66-030 | FUEL GAS | FA_PEG | VALID | 2114 | PICA | N | N |  | INSP | 66 | B | C | B
R-GF-20-100 | FUEL GAS | FA_PEG | VALID | 2114 | PICA | N | N |  | INSP | 20 | A | C | A
E-GN-64-256 | NITROGEN | FA_PEG | VALID | 2114 | PICA | N | N |  | INSP | 64 | A | C | A
E-GN-64-228 | NITROGEN | FA_PEG | VALID | 2114 | PICA | N | N |  | INSP | 64 | A | C | A
E-GN-64-202 | NITROGEN | FA_PEG | VALID | 2114 | PICA | N | N |  | INSP | 64 | A | C | A
E-GN-64-255 | NITROGEN | FA_PEG | VALID | 2114 | PICA | N | N |  | INSP | 64 | A | C | A
E-ZSP-0101 | PLATFORM | FA_CFSST | VALID | 63757 | BISB | N | N |  | INSP | N/A | C | A | A
E-ZSP-0102 | PLATFORM | FA_CFSST | VALID | 63757 | BISB | N | N |  | INSP | N/A | C | A | A
E-ZSP-0103 | PLATFORM | FA_CFSST | VALID | 63757 | BISB | N | N |  | INSP | N/A | C | A | A
E-ZSP-0104 | PLATFORM | FA_CFSST | VALID | 63757 | BISB | N | N |  | INSP | N/A | C | A | A
E-ZSP-0105 | PLATFORM | FA_CFSST | VALID | 63757 | BISB | N | N |  | INSP | N/A | C | A | A
E-ZSP-0401 | PLATFORM | FA_CFSST | VALID | 63757 | BISB | N | N |  | INSP | N/A | C | A | A
E-ZSP-0501 | PLATFORM | FA_CFSST | VALID | 63757 | BISB | N | N |  | INSP | N/A | C | A | A
E-ZSP-0502 | PLATFORM | FA_CFSST | VALID | 63757 | BISB | N | N |  | INSP | N/A | C | A | A
E-ZSP-0503 | PLATFORM | FA_CFSST | VALID | 63757 | BISB | N | N |  | INSP | N/A | C | A | A
E-ZSP-0504 | PLATFORM | FA_CFSST | VALID | 63757 | BISB | N | N |  | INSP | N/A | C | A | A
E-ZSP-0506 | PLATFORM | FA_CFSST | VALID | 63757 | BISB | N | N |  | INSP | N/A | C | A | A
E-ZSP-0507 | PLATFORM | FA_CFSST | VALID | 63757 | BISB | N | N |  | INSP | N/A | C | A | A
E-ZSP-0508 | PLATFORM | FA_CFSST | VALID | 63757 | BISB | N | N |  | INSP | N/A | C | A | A
E-ZSP-0509 | PLATFORM | FA_CFSST | VALID | 63757 | BISB | N | N |  | INSP | N/A | C | A | A
E-ZSP-0603 | PLATFORM | FA_CFSST | VALID | 63757 | BISB | N | N |  | INSP | N/A | C | A | A
E-ZSP-0604 | PLATFORM | FA_CFSST | VALID | 63757 | BISB | N | N |  | INSP | N/A | C | A | A
E-ZSP-0605 | PLATFORM | FA_CFSST | VALID | 63757 | BISB | N | N |  | INSP | N/A | C | A | A
E-ZSP-0610 | PLATFORM | FA_CFSST | VALID | 63757 | BISB | N | N |  | INSP | N/A | C | A | A
E-ZSP-0611 | PLATFORM | FA_CFSST | VALID | 63757 | BISB | N | N |  | INSP | N/A | C | A | A
E-ZSP-0612 | PLATFORM | FA_CFSST | VALID | 63757 | BISB | N | N |  | INSP | N/A | C | A | A
E-ZSP-0613 | PLATFORM | FA_CFSST | VALID | 63757 | BISB | N | N |  | INSP | N/A | C | A | A
E-ZSP-0614 | PLATFORM | FA_CFSST | VALID | 63757 | BISB | N | N |  | INSP | N/A | C | A | A
E-ZSP-0615 | PLATFORM | FA_CFSST | VALID | 63757 | BISB | N | N |  | INSP | N/A | C | A | A
E-ZSP-0702 | PLATFORM | FA_CFSST | VALID | 63757 | BISB | N | N |  | INSP | N/A | C | A | A
E-ZSP-0703 | PLATFORM | FA_CFSST | VALID | 63757 | BISB | N | N |  | INSP | N/A | C | A | A
E-ZSP-0705 | PLATFORM | FA_CFSST | VALID | 63757 | BISB | N | N |  | INSP | N/A | C | A | A
E-ZSP-0706 | PLATFORM | FA_CFSST | VALID | 63757 | BISB | N | N |  | INSP | N/A | C | A | A
E-ZSP-0809 | PLATFORM | FA_CFSST | VALID | 63757 | BISB | N | N |  | INSP | N/A | C | A | A
E-ZSP-0901 | PLATFORM | FA_CFSST | VALID | 63757 | BISB | N | N |  | INSP | N/A | C | A | A
E-ZSP-0902 | PLATFORM | FA_CFSST | VALID | 63757 | BISB | N | N |  | INSP | N/A | C | A | A
E-ZSP-0903 | PLATFORM | FA_CFSST | VALID | 63757 | BISB | N | N |  | INSP | N/A | C | A | A
E-ZSP-0904 | PLATFORM | FA_CFSST | VALID | 63757 | BISB | N | N |  | INSP | N/A | C | A | A
E-ZSP-0905 | PLATFORM | FA_CFSST | VALID | 63757 | BISB | N | N |  | INSP | N/A | C | A | A
E-ZSP-0906 | PLATFORM | FA_CFSST | VALID | 63757 | BISB | N | N |  | INSP | N/A | C | A | A
E-ZSP-0907 | PLATFORM | FA_CFSST | VALID | 63757 | BISB | N | N |  | INSP | N/A | C | A | A
E-ZSP-0908 | PLATFORM | FA_CFSST | VALID | 63757 | BISB | N | N |  | INSP | N/A | C | A | A
E-ZSP-1001 | PLATFORM | FA_CFSST | VALID | 63757 | BISB | N | N |  | INSP | N/A | C | A | A
E-ZSP-1002 | PLATFORM | FA_CFSST | VALID | 63757 | BISB | N | N |  | INSP | N/A | C | A | A
E-ZSP-1003 | PLATFORM | FA_CFSST | VALID | 63757 | BISB | N | N |  | INSP | N/A | C | A | A
E-ZSP-1004 | PLATFORM | FA_CFSST | VALID | 63757 | BISB | N | N |  | INSP | N/A | C | A | A
E-ZSP-1005 | PLATFORM | FA_CFSST | VALID | 63757 | BISB | N | N |  | INSP | N/A | C | A | A
E-ZSP-1006 | PLATFORM | FA_CFSST | VALID | 63757 | BISB | N | N |  | INSP | N/A | C | A | A
E-ZSP-1007 | PLATFORM | FA_CFSST | VALID | 63757 | BISB | N | N |  | INSP | N/A | C | A | A
E-ZSP-1008 | PLATFORM | FA_CFSST | VALID | 63757 | BISB | N | N |  | INSP | N/A | C | A | A
E-ZSP-1009 | PLATFORM | FA_CFSST | VALID | 63757 | BISB | N | N |  | INSP | N/A | C | A | A
E-ZSP-1201 | PLATFORM | FA_CFSST | VALID | 63757 | BISB | N | N |  | INSP | N/A | C | A | A
E-ZSP-1202 | PLATFORM | FA_CFSST | VALID | 63757 | BISB | N | N |  | INSP | N/A | C | A | A
E-ZSP-1208 | PLATFORM | FA_CFSST | VALID | 63757 | BISB | N | N |  | INSP | N/A | C | A | A
E-ZSP-1302 | PLATFORM | FA_CFSST | VALID | 63757 | BISB | N | N |  | INSP | N/A | C | A | A
E-ZSP-1304 | PLATFORM | FA_CFSST | VALID | 63757 | BISB | N | N |  | INSP | N/A | C | A | A
E-ZSP-1306 | PLATFORM | FA_CFSST | VALID | 63757 | BISB | N | N |  | INSP | N/A | C | A | A
E-ZSP-1307 | PLATFORM | FA_CFSST | VALID | 63757 | BISB | N | N |  | INSP | N/A | C | A | A
E-ZSP-1308 | PLATFORM | FA_CFSST | VALID | 63757 | BISB | N | N |  | INSP | N/A | C | A | A
E-ZSP-1309 | PLATFORM | FA_CFSST | VALID | 63757 | BISB | N | N |  | INSP | N/A | C | A | A
E-ZSP-1310 | PLATFORM | FA_CFSST | VALID | 63757 | BISB | N | N |  | INSP | N/A | C | A | A
E-ZSP-1313 | PLATFORM | FA_CFSST | VALID | 63757 | BISB | N | N |  | INSP | N/A | C | A | A
E-ZSP-1314 | PLATFORM | FA_CFSST | VALID | 63757 | BISB | N | N |  | INSP | N/A | C | A | A
E-ZSP-1401 | PLATFORM | FA_CFSST | VALID | 63757 | BISB | N | N |  | INSP | N/A | C | A | A
E-ZSP-1402 | PLATFORM | FA_CFSST | VALID | 63757 | BISB | N | N |  | INSP | N/A | C | A | A
E-ZSP-1601 | PLATFORM | FA_CFSST | VALID | 63757 | BISB | N | N |  | INSP | N/A | C | A | A
E-ZSP-1602 | PLATFORM | FA_CFSST | VALID | 63757 | BISB | N | N |  | INSP | N/A | C | A | A
E-ZSP-1603 | PLATFORM | FA_CFSST | VALID | 63757 | BISB | N | N |  | INSP | N/A | C | A | A
E-ZSP-1604 | PLATFORM | FA_CFSST | VALID | 63757 | BISB | N | N |  | INSP | N/A | C | A | A
E-ZSP-1605 | PLATFORM | FA_CFSST | VALID | 63757 | BISB | N | N |  | INSP | N/A | C | A | A
E-ZSP-1606 | PLATFORM | FA_CFSST | VALID | 63757 | BISB | N | N |  | INSP | N/A | C | A | A
E-ZSP-1607 | PLATFORM | FA_CFSST | VALID | 63757 | BISB | N | N |  | INSP | N/A | C | A | A
E-ZSP-1802 | PLATFORM | FA_CFSST | VALID | 63757 | BISB | N | N |  | INSP | N/A | C | A | A
E-ZSP-2301 | PLATFORM | FA_CFSST | VALID | 63757 | BISB | N | N |  | INSP | N/A | C | A | A
E-ZSP-2302 | PLATFORM | FA_CFSST | VALID | 63757 | BISB | N | N |  | INSP | N/A | C | A | A
E-MH-20-001 | SOLVENT | FA_PEG | VALID | 2114 | PICA | N | N |  | INSP | 20 | A | C | A
E-MH-20-003 | SOLVENT | FA_PEG | VALID | 2114 | PICA | N | N |  | INSP | 20 | A | C | A
E-MH-20-004 | SOLVENT | FA_PEG | VALID | 2114 | PICA | N | N |  | INSP | 20 | A | C | A
E-MH-20-005 | SOLVENT | FA_PEG | VALID | 2114 | PICA | N | N |  | INSP | 20 | A | C | A
E-MH-20-006 | SOLVENT | FA_PEG | VALID | 2114 | PICA | N | N |  | INSP | 20 | A | C | A
E-MH-20-007 | SOLVENT | FA_PEG | VALID | 2114 | PICA | N | N |  | INSP | 20 | A | C | A
E-MH-20-010 | SOLVENT | FA_PEG | VALID | 2114 | PICA | N | N |  | INSP | 20 | A | C | A
E-MH-20-011 | SOLVENT | FA_PEG | VALID | 2114 | PICA | N | N |  | INSP | 20 | A | C | A
E-MH-20-038 | SOLVENT | FA_PEG | VALID | 2114 | PICA | N | N |  | INSP | 20 | A | C | A
E-MH-20-039 | SOLVENT | FA_PEG | VALID | 2114 | PICA | N | N |  | INSP | 20 | A | C | A
E-PK-20-001 | PROCESS | FA_PEG | VALID | 2114 | PICA | N | N |  | INSP | 20 | A | C | A
E-PK-20-003 | PROCESS | FA_PEG | VALID | 2114 | PICA | N | N |  | INSP | 20 | A | C | A
E-PK-20-004 | PROCESS | FA_PEG | VALID | 2114 | PICA | N | N |  | INSP | 20 | A | C | A
E-PK-20-005 | PROCESS | FA_PEG | VALID | 2114 | PICA | N | N |  | INSP | 20 | A | C | A
E-PK-20-006 | PROCESS | FA_PEG | VALID | 2114 | PICA | N | N |  | INSP | 20 | A | C | A
E-PK-20-007 | PROCESS | FA_PEG | VALID | 2114 | PICA | N | N |  | INSP | 20 | A | C | A
E-PK-20-008 | PROCESS | FA_PEG | VALID | 2114 | PICA | N | N |  | INSP | 20 | A | C | A
E-PK-20-009 | PROCESS | FA_PEG | VALID | 2114 | PICA | N | N |  | INSP | 20 | A | C | A
E-PK-20-010 | PROCESS | FA_PEG | VALID | 2114 | PICA | N | N |  | INSP | 20 | A | C | A
E-PK-20-011 | PROCESS | FA_PEG | VALID | 2114 | PICA | N | N |  | INSP | 20 | A | C | A
E-PK-20-012 | PROCESS | FA_PEG | VALID | 2114 | PICA | N | N |  | INSP | 20 | A | C | A
E-PK-20-013 | PROCESS | FA_PEG | VALID | 2114 | PICA | N | N |  | INSP | 20 | A | C | A
E-PK-20-014 | PROCESS | FA_PEG | VALID | 2114 | PICA | N | N |  | INSP | 20 | A | C | A
E-PK-20-015 | PROCESS | FA_PEG | VALID | 2114 | PICA | N | N |  | INSP | 20 | A | C | A
E-PK-20-016 | PROCESS | FA_PEG | VALID | 2114 | PICA | N | N |  | INSP | 20 | A | C | A
E-PK-20-017 | PROCESS | FA_PEG | VALID | 2114 | PICA | N | N |  | INSP | 20 | A | C | A
E-PK-20-018 | PROCESS | FA_PEG | VALID | 2114 | PICA | N | N |  | INSP | 20 | A | C | A
E-PK-20-019 | PROCESS | FA_PEG | VALID | 2114 | PICA | N | N |  | INSP | 20 | A | C | A
E-PK-20-020 | PROCESS | FA_PEG | VALID | 2114 | PICA | N | N |  | INSP | 20 | A | C | A
E-PK-20-021 | PROCESS | FA_PEG | VALID | 2114 | PICA | N | N |  | INSP | 20 | A | C | A
E-PK-20-022 | PROCESS | FA_PEG | VALID | 2114 | PICA | N | N |  | INSP | 20 | A | C | A
E-PK-20-023 | PROCESS | FA_PEG | VALID | 2114 | PICA | N | N |  | INSP | 20 | A | C | A
E-PK-20-024 | PROCESS | FA_PEG | VALID | 2114 | PICA | N | N |  | INSP | 20 | A | C | A
E-PK-20-025 | PROCESS | FA_PEG | VALID | 2114 | PICA | N | N |  | INSP | 20 | A | C | A
E-PK-20-026 | PROCESS | FA_PEG | VALID | 2114 | PICA | N | N |  | INSP | 20 | A | C | A
E-PK-20-027 | PROCESS | FA_PEG | VALID | 2114 | PICA | N | N |  | INSP | 20 | A | C | A
E-PK-20-028 | PROCESS | FA_PEG | VALID | 2114 | PICA | N | N |  | INSP | 20 | A | C | A
E-PK-20-029 | PROCESS | FA_PEG | VALID | 2114 | PICA | N | N |  | INSP | 20 | A | C | A
E-PK-20-030 | PROCESS | FA_PEG | VALID | 2114 | PICA | N | N |  | INSP | 20 | A | C | A
E-PK-20-031 | PROCESS | FA_PEG | VALID | 2114 | PICA | N | N |  | INSP | 20 | A | C | A
E-PK-20-032 | PROCESS | FA_PEG | VALID | 2114 | PICA | N | N |  | INSP | 20 | A | C | A
E-PK-20-033 | PROCESS | FA_PEG | VALID | 2114 | PICA | N | N |  | INSP | 20 | A | C | A
E-PK-20-034 | PROCESS | FA_PEG | VALID | 2114 | PICA | N | N |  | INSP | 20 | A | C | A
E-PK-20-035 | PROCESS | FA_PEG | VALID | 2114 | PICA | N | N |  | INSP | 20 | A | C | A
E-PK-20-036 | PROCESS | FA_PEG | VALID | 2114 | PICA | N | N |  | INSP | 20 | A | C | A
E-PK-20-037 | PROCESS | FA_PEG | VALID | 2114 | PICA | N | N |  | INSP | 20 | A | C | A
E-PK-20-038 | PROCESS | FA_PEG | VALID | 2114 | PICA | N | N |  | INSP | 20 | A | C | A
E-PK-20-055 | PROCESS | FA_PEG | VALID | 2114 | PICA | N | N |  | INSP | 20 | A | C | A
E-PK-20-108 | PROCESS | FA_PEG | VALID | 2114 | PICA | N | N |  | INSP | 20 | A | C | A
E-PK-20-142 | PROCESS | FA_PEG | VALID | 2114 | PICA | N | N |  | INSP | 20 | A | C | A
E-PK-20-177 | PROCESS | FA_PEG | VALID | 2114 | PICA | N | N |  | INSP | 20 | A | C | A
E-PK-20-178 | PROCESS | FA_PEG | VALID | 2114 | PICA | N | N |  | INSP | 20 | A | C | A
E-PK-20-179 | PROCESS | FA_PEG | VALID | 2114 | PICA | N | N |  | INSP | 20 | A | C | A
E-VT-20-001 | PROCESS | FA_PEG | VALID | 2114 | PICA | N | N |  | INSP | 20 | A | C | A
E-VT-20-002 | PROCESS | FA_PEG | VALID | 2114 | PICA | N | N |  | INSP | 20 | A | C | A
E-VT-20-003 | PROCESS | FA_PEG | VALID | 2114 | PICA | N | N |  | INSP | 20 | A | C | A
E-VT-20-004 | PROCESS | FA_PEG | VALID | 2114 | PICA | N | N |  | INSP | 20 | A | C | A
E-VT-20-005 | PROCESS | FA_PEG | VALID | 2114 | PICA | N | N |  | INSP | 20 | A | C | A
E-VT-20-006 | PROCESS | FA_PEG | VALID | 2114 | PICA | N | N |  | INSP | 20 | A | C | A
E-VT-20-007 | PROCESS | FA_PEG | VALID | 2114 | PICA | N | N |  | INSP | 20 | A | C | A
E-VT-20-008 | PROCESS | FA_PEG | VALID | 2114 | PICA | N | N |  | INSP | 20 | A | C | A
E-VT-20-009 | PROCESS | FA_PEG | VALID | 2114 | PICA | N | N |  | INSP | 20 | A | C | A
E-VT-20-010 | PROCESS | FA_PEG | VALID | 2114 | PICA | N | N |  | INSP | 20 | A | C | A
E-VT-20-011 | PROCESS | FA_PEG | VALID | 2114 | PICA | N | N |  | INSP | 20 | A | C | A
E-VT-20-012 | PROCESS | FA_PEG | VALID | 2114 | PICA | N | N |  | INSP | 20 | A | C | A
E-VT-20-013 | PROCESS | FA_PEG | VALID | 2114 | PICA | N | N |  | INSP | 20 | A | C | A
E-VT-20-014 | PROCESS | FA_PEG | VALID | 2114 | PICA | N | N |  | INSP | 20 | A | C | A
E-VT-20-015 | PROCESS | FA_PEG | VALID | 2114 | PICA | N | N |  | INSP | 20 | A | C | A
E-VT-20-016 | PROCESS | FA_PEG | VALID | 2114 | PICA | N | N |  | INSP | 20 | A | C | A
E-VT-20-017 | PROCESS | FA_PEG | VALID | 2114 | PICA | N | N |  | INSP | 20 | A | C | A
E-VT-20-018 | PROCESS | FA_PEG | VALID | 2114 | PICA | N | N |  | INSP | 20 | A | C | A
E-VT-20-019 | PROCESS | FA_PEG | VALID | 2114 | PICA | N | N |  | INSP | 20 | A | C | A
E-VT-20-020 | PROCESS | FA_PEG | VALID | 2114 | PICA | N | N |  | INSP | 20 | A | C | A
E-VT-20-021 | PROCESS | FA_PEG | VALID | 2114 | PICA | N | N |  | INSP | 20 | A | C | A
R-PK-20-014 | PROCESS | FA_PEG | VALID | 2114 | PICA | N | N |  | INSP | 20 | A | C | A
R20TT076 | TEMPERATURE TRANSMITTER ON R-H-2001A FOR HEATER THYRISTOR PANEL | FA_INDMT | VALID | 1905 | PSTT | N | N |  | INST | 20 | A | B | A
R20TT077 | TEMPERATURE TRANSMITTER ON R-H-2001B FOR HEATER THYRISTOR PANEL | FA_INDMT | VALID | 1905 | PSTT | N | N |  | INST | 20 | A | B | A
R-MH-20-001 | SOLVENT | FA_PEG | VALID | 2114 | PICA | N | N |  | INSP | 20 | A | C | A
R-MH-20-002 | SOLVENT | FA_PEG | VALID | 2114 | PICA | N | N |  | INSP | 20 | A | C | A
R-MH-20-007 | SOLVENT | FA_PEG | VALID | 2114 | PICA | N | N |  | INSP | 20 | A | C | A
R-MH-20-009 | SOLVENT | FA_PEG | VALID | 2114 | PICA | N | N |  | INSP | 20 | A | C | A
R-MH-20-010 | SOLVENT | FA_PEG | VALID | 2114 | PICA | N | N |  | INSP | 20 | A | C | A
R-MH-20-126 | SOLVENT | FA_PEG | VALID | 2114 | PICA | N | N |  | INSP | 20 | A | C | A
R-MH-20-136 | SOLVENT | FA_PEG | VALID | 2114 | PICA | N | N |  | INSP | 20 | A | C | A
R-MH-20-225 | SOLVENT | FA_PEG | VALID | 2114 | PICA | N | N |  | INSP | 20 | A | C | A
R-MH-20-235 | SOLVENT | FA_PEG | VALID | 2114 | PICA | N | N |  | INSP | 20 | A | C | A
R-MH-20-239 | SOLVENT | FA_PEG | VALID | 2114 | PICA | N | N |  | INSP | 20 | A | C | A
R-ML-20-007 | SOLVENT | FA_PEG | VALID | 2114 | PICA | N | N |  | INSP | 20 | A | C | A
R-ML-20-010 | SOLVENT | FA_PEG | VALID | 2114 | PICA | N | N |  | INSP | 20 | A | C | A
R-P-20-005 | PROCESS | FA_PEG | VALID | 2114 | PICA | N | N |  | INSP | 20 | A | C | A
R-P-20-006 | PROCESS | FA_PEG | VALID | 2114 | PICA | N | N |  | INSP | 20 | A | C | A
R-P-20-007 | PROCESS | FA_PEG | VALID | 2114 | PICA | N | N |  | INSP | 20 | A | C | A
R-PK-20-023 | PROCESS | FA_PEG | VALID | 2114 | PICA | N | N |  | INSP | 20 | A | C | A
R-PK-20-024 | PROCESS | FA_PEG | VALID | 2114 | PICA | N | N |  | INSP | 20 | A | C | A
R-PK-20-025 | PROCESS | FA_PEG | VALID | 2114 | PICA | N | N |  | INSP | 20 | A | C | A
R-PK-20-030 | PROCESS | FA_PEG | VALID | 2114 | PICA | N | N |  | INSP | 20 | A | C | A
R-PK-20-036 | PROCESS | FA_PEG | VALID | 2114 | PICA | N | N |  | INSP | 20 | A | C | A
R-PK-20-037 | PROCESS | FA_PEG | VALID | 2114 | PICA | N | N |  | INSP | 20 | A | C | A
R-PK-20-039 | PROCESS | FA_PEG | VALID | 2114 | PICA | N | N |  | INSP | 20 | A | C | A
R-PK-20-040 | PROCESS | FA_PEG | VALID | 2114 | PICA | N | N |  | INSP | 20 | A | C | A
R-PK-20-041 | PROCESS | FA_PEG | VALID | 2114 | PICA | N | N |  | INSP | 20 | A | C | A
R-PK-20-042 | PROCESS | FA_PEG | VALID | 2114 | PICA | N | N |  | INSP | 20 | A | C | A
R-PK-20-043 | PROCESS | FA_PEG | VALID | 2114 | PICA | N | N |  | INSP | 20 | A | C | A
R-PK-20-044 | PROCESS | FA_PEG | VALID | 2114 | PICA | N | N |  | INSP | 20 | A | C | A
R-PK-20-046 | PROCESS | FA_PEG | VALID | 2114 | PICA | N | N |  | INSP | 20 | A | C | A
R-PK-20-047 | PROCESS | FA_PEG | VALID | 2114 | PICA | N | N |  | INSP | 20 | A | C | A
R-PK-20-048 | PROCESS | FA_PEG | VALID | 2114 | PICA | N | N |  | INSP | 20 | A | C | A
R-PK-20-050 | PROCESS | FA_PEG | VALID | 2114 | PICA | N | N |  | INSP | 20 | A | C | A
R-PK-20-052 | PROCESS | FA_PEG | VALID | 2114 | PICA | N | N |  | INSP | 20 | A | C | A
R-PK-20-053 | PROCESS | FA_PEG | VALID | 2114 | PICA | N | N |  | INSP | 20 | A | C | A
R-PK-20-060 | PROCESS | FA_PEG | VALID | 2114 | PICA | N | N |  | INSP | 20 | A | C | A
R-PK-20-074 | PROCESS | FA_PEG | VALID | 2114 | PICA | N | N |  | INSP | 20 | A | C | A
R-PK-20-084 | PROCESS | FA_PEG | VALID | 2114 | PICA | N | N |  | INSP | 20 | A | C | A
R-PK-20-085 | PROCESS | FA_PEG | VALID | 2114 | PICA | N | N |  | INSP | 20 | A | C | A
R-PK-20-086 | PROCESS | FA_PEG | VALID | 2114 | PICA | N | N |  | INSP | 20 | A | C | A
R-PK-20-088 | PROCESS | FA_PEG | VALID | 2114 | PICA | N | N |  | INSP | 20 | A | C | A
R-PK-20-090 | PROCESS | FA_PEG | VALID | 2114 | PICA | N | N |  | INSP | 20 | A | C | A
R-PK-20-092 | PROCESS | FA_PEG | VALID | 2114 | PICA | N | N |  | INSP | 20 | A | C | A
R-PK-20-093 | PROCESS | FA_PEG | VALID | 2114 | PICA | N | N |  | INSP | 20 | A | C | A
R-PK-20-094 | PROCESS | FA_PEG | VALID | 2114 | PICA | N | N |  | INSP | 20 | A | C | A
R-PK-20-095 | PROCESS | FA_PEG | VALID | 2114 | PICA | N | N |  | INSP | 20 | A | C | A
R-PK-20-096 | PROCESS | FA_PEG | VALID | 2114 | PICA | N | N |  | INSP | 20 | A | C | A
R-PK-20-097 | PROCESS | FA_PEG | VALID | 2114 | PICA | N | N |  | INSP | 20 | A | C | A
R-PK-20-099 | PROCESS | FA_PEG | VALID | 2114 | PICA | N | N |  | INSP | 20 | A | C | A
R-PK-20-100 | PROCESS | FA_PEG | VALID | 2114 | PICA | N | N |  | INSP | 20 | A | C | A
R-PK-20-101 | PROCESS | FA_PEG | VALID | 2114 | PICA | N | N |  | INSP | 20 | A | C | A
R-PK-20-102 | PROCESS | FA_PEG | VALID | 2114 | PICA | N | N |  | INSP | 20 | A | C | A
R-PK-20-103 | PROCESS | FA_PEG | VALID | 2114 | PICA | N | N |  | INSP | 20 | A | C | A
R-PK-20-104 | PROCESS | FA_PEG | VALID | 2114 | PICA | N | N |  | INSP | 20 | A | C | A
R-PK-20-105 | PROCESS | FA_PEG | VALID | 2114 | PICA | N | N |  | INSP | 20 | A | C | A
R-PK-20-106 | PROCESS | FA_PEG | VALID | 2114 | PICA | N | N |  | INSP | 20 | A | C | A
R-PK-20-107 | PROCESS | FA_PEG | VALID | 2114 | PICA | N | N |  | INSP | 20 | A | C | A
R-PK-20-109 | PROCESS | FA_PEG | VALID | 2114 | PICA | N | N |  | INSP | 20 | A | C | A
R-PK-20-114 | PROCESS | FA_PEG | VALID | 2114 | PICA | N | N |  | INSP | 20 | A | C | A
R-PK-20-117 | PROCESS | FA_PEG | VALID | 2114 | PICA | N | N |  | INSP | 20 | A | C | A
R-PK-20-122 | PROCESS | FA_PEG | VALID | 2114 | PICA | N | N |  | INSP | 20 | A | C | A
R-PK-20-127 | PROCESS | FA_PEG | VALID | 2114 | PICA | N | N |  | INSP | 20 | A | C | A
R-PK-20-128 | PROCESS | FA_PEG | VALID | 2114 | PICA | N | N |  | INSP | 20 | A | C | A
R-PK-20-141 | PROCESS | FA_PEG | VALID | 2114 | PICA | N | N |  | INSP | 20 | A | C | A
R-PK-20-145 | PROCESS | FA_PEG | VALID | 2114 | PICA | N | N |  | INSP | 20 | A | C | A
R-PK-20-146 | PROCESS | FA_PEG | VALID | 2114 | PICA | N | N |  | INSP | 20 | A | C | A
R-PK-20-162 | PROCESS | FA_PEG | VALID | 2114 | PICA | N | N |  | INSP | 20 | A | C | A
R-PK-20-163 | PROCESS | FA_PEG | VALID | 2114 | PICA | N | N |  | INSP | 20 | A | C | A
R-PK-20-165 | PROCESS | FA_PEG | VALID | 2114 | PICA | N | N |  | INSP | 20 | A | C | A
R-PK-20-166 | PROCESS | FA_PEG | VALID | 2114 | PICA | N | N |  | INSP | 20 | A | C | A
R-PK-20-168 | PROCESS | FA_PEG | VALID | 2114 | PICA | N | N |  | INSP | 20 | A | C | A
R-PK-20-169 | PROCESS | FA_PEG | VALID | 2114 | PICA | N | N |  | INSP | 20 | A | C | A
R-PK-20-170 | PROCESS | FA_PEG | VALID | 2114 | PICA | N | N |  | INSP | 20 | A | C | A
R-PK-20-171 | PROCESS | FA_PEG | VALID | 2114 | PICA | N | N |  | INSP | 20 | A | C | A
R-PK-20-172 | PROCESS | FA_PEG | VALID | 2114 | PICA | N | N |  | INSP | 20 | A | C | A
R-PK-20-173 | PROCESS | FA_PEG | VALID | 2114 | PICA | N | N |  | INSP | 20 | A | C | A
R-PK-20-174 | PROCESS | FA_PEG | VALID | 2114 | PICA | N | N |  | INSP | 20 | A | C | A
R-PK-20-175 | PROCESS | FA_PEG | VALID | 2114 | PICA | N | N |  | INSP | 20 | A | C | A
R-PK-20-176 | PROCESS | FA_PEG | VALID | 2114 | PICA | N | N |  | INSP | 20 | A | C | A
R-PK-20-177 | PROCESS | FA_PEG | VALID | 2114 | PICA | N | N |  | INSP | 20 | A | C | A
R-PK-20-178 | PROCESS | FA_PEG | VALID | 2114 | PICA | N | N |  | INSP | 20 | A | C | A
R-PK-20-179 | PROCESS | FA_PEG | VALID | 2114 | PICA | N | N |  | INSP | 20 | A | C | A
R-PK-20-180 | PROCESS | FA_PEG | VALID | 2114 | PICA | N | N |  | INSP | 20 | A | C | A
R-PK-20-186 | PROCESS | FA_PEG | VALID | 2114 | PICA | N | N |  | INSP | 20 | A | C | A
R-PK-20-187 | PROCESS | FA_PEG | VALID | 2114 | PICA | N | N |  | INSP | 20 | A | C | A
R-PK-20-194 | PROCESS | FA_PEG | VALID | 2114 | PICA | N | N |  | INSP | 20 | A | C | A
R-PK-20-205 | PROCESS | FA_PEG | VALID | 2114 | PICA | N | N |  | INSP | 20 | A | C | A
R-PK-20-206 | PROCESS | FA_PEG | VALID | 2114 | PICA | N | N |  | INSP | 20 | A | C | A
R-PK-20-207 | PROCESS | FA_PEG | VALID | 2114 | PICA | N | N |  | INSP | 20 | A | C | A
R-PK-20-208 | PROCESS | FA_PEG | VALID | 2114 | PICA | N | N |  | INSP | 20 | A | C | A
R-PK-20-215 | PROCESS | FA_PEG | VALID | 2114 | PICA | N | N |  | INSP | 20 | A | C | A
R-PK-20-216 | PROCESS | FA_PEG | VALID | 2114 | PICA | N | N |  | INSP | 20 | A | C | A
R-PK-20-223 | PROCESS | FA_PEG | VALID | 2114 | PICA | N | N |  | INSP | 20 | A | C | A
R-PK-20-226 | PROCESS | FA_PEG | VALID | 2114 | PICA | N | N |  | INSP | 20 | A | C | A
R-PK-20-232 | PROCESS | FA_PEG | VALID | 2114 | PICA | N | N |  | INSP | 20 | A | C | A
R-PK-20-235 | PROCESS | FA_PEG | VALID | 2114 | PICA | N | N |  | INSP | 20 | A | C | A
R-PK-20-237 | PROCESS | FA_PEG | VALID | 2114 | PICA | N | N |  | INSP | 20 | A | C | A
R-PK-20-238 | PROCESS | FA_PEG | VALID | 2114 | PICA | N | N |  | INSP | 20 | A | C | A
R-PK-20-240 | PROCESS | FA_PEG | VALID | 2114 | PICA | N | N |  | INSP | 20 | A | C | A
R-PK-20-241 | PROCESS | FA_PEG | VALID | 2114 | PICA | N | N |  | INSP | 20 | A | C | A
R-PK-20-244 | PROCESS | FA_PEG | VALID | 2114 | PICA | N | N |  | INSP | 20 | A | C | A
R-PK-20-246 | PROCESS | FA_PEG | VALID | 2114 | PICA | N | N |  | INSP | 20 | A | C | A
R-PK-20-249 | PROCESS | FA_PEG | VALID | 2114 | PICA | N | N |  | INSP | 20 | A | C | A
R-PK-20-250 | PROCESS | FA_PEG | VALID | 2114 | PICA | N | N |  | INSP | 20 | A | C | A
R-PK-20-252 | PROCESS | FA_PEG | VALID | 2114 | PICA | N | N |  | INSP | 20 | A | C | A
R-PK-20-253 | PROCESS | FA_PEG | VALID | 2114 | PICA | N | N |  | INSP | 20 | A | C | A
R-VT-20-224 | PROCESS | FA_PEG | VALID | 2114 | PICA | N | N |  | INSP | 20 | A | C | A
R-VT-20-234 | PROCESS | FA_PEG | VALID | 2114 | PICA | N | N |  | INSP | 20 | A | C | A
R-VT-20-291 | PROCESS | FA_PEG | VALID | 2114 | PICA | N | N |  | INSP | 20 | A | C | A
R-VT-20-001 | PROCESS | FA_PEG | VALID | 2114 | PICA | N | N |  | INSP | 20 | A | C | A
R-VT-20-005 | PROCESS | FA_PEG | VALID | 2114 | PICA | N | N |  | INSP | 20 | A | C | A
R-VT-20-006 | PROCESS | FA_PEG | VALID | 2114 | PICA | N | N |  | INSP | 20 | A | C | A
R-VT-20-007 | PROCESS | FA_PEG | VALID | 2114 | PICA | N | N |  | INSP | 20 | A | C | A
R-VT-20-008 | PROCESS | FA_PEG | VALID | 2114 | PICA | N | N |  | INSP | 20 | A | C | A
R-VT-20-011 | PROCESS | FA_PEG | VALID | 2114 | PICA | N | N |  | INSP | 20 | A | C | A
R-VT-20-012 | PROCESS | FA_PEG | VALID | 2114 | PICA | N | N |  | INSP | 20 | A | C | A
R-VT-20-013 | PROCESS | FA_PEG | VALID | 2114 | PICA | N | N |  | INSP | 20 | A | C | A
R-VT-20-014 | PROCESS | FA_PEG | VALID | 2114 | PICA | N | N |  | INSP | 20 | A | C | A
R-VT-20-015 | PROCESS | FA_PEG | VALID | 2114 | PICA | N | N |  | INSP | 20 | A | C | A
R-VT-20-016 | PROCESS | FA_PEG | VALID | 2114 | PICA | N | N |  | INSP | 20 | A | C | A
R-VT-20-017 | PROCESS | FA_PEG | VALID | 2114 | PICA | N | N |  | INSP | 20 | A | C | A
R-VT-20-062 | PROCESS | FA_PEG | VALID | 2114 | PICA | N | N |  | INSP | 20 | A | C | A
R-VT-20-182 | PROCESS | FA_PEG | VALID | 2114 | PICA | N | N |  | INSP | 20 | A | C | A
R-VT-20-184 | PROCESS | FA_PEG | VALID | 2114 | PICA | N | N |  | INSP | 20 | A | C | A
R-VT-20-186 | PROCESS | FA_PEG | VALID | 2114 | PICA | N | N |  | INSP | 20 | A | C | A
R-VT-20-187 | PROCESS | FA_PEG | VALID | 2114 | PICA | N | N |  | INSP | 20 | A | C | A
R-VT-20-188 | PROCESS | FA_PEG | VALID | 2114 | PICA | N | N |  | INSP | 20 | A | C | A
R-VT-20-190 | PROCESS | FA_PEG | VALID | 2114 | PICA | N | N |  | INSP | 20 | A | C | A
R-VT-20-192 | PROCESS | FA_PEG | VALID | 2114 | PICA | N | N |  | INSP | 20 | A | C | A
R-VT-20-210 | PROCESS | FA_PEG | VALID | 2114 | PICA | N | N |  | INSP | 20 | A | C | A
R-VT-20-212 | PROCESS | FA_PEG | VALID | 2114 | PICA | N | N |  | INSP | 20 | A | C | A
R-VT-20-215 | PROCESS | FA_PEG | VALID | 2114 | PICA | N | N |  | INSP | 20 | A | C | A
R-VT-20-216 | PROCESS | FA_PEG | VALID | 2114 | PICA | N | N |  | INSP | 20 | A | C | A
R-VT-20-218 | PROCESS | FA_PEG | VALID | 2114 | PICA | N | N |  | INSP | 20 | A | C | A
E21PZT038A | PRESSURE SAFETY TRANSMITTER FROM E-V-2101 | FA_INDMT | VALID | 1905 | TXGA | N | N | X | INST | 21 | A | B | A
E21PZT038B | PRESSURE SAFETY TRANSMITTER FROM E-V-2101 | FA_INDMT | VALID | 1905 | TXGA | N | N | X | INST | 21 | A | B | A
E21PZT038C | PRESSURE SAFETY TRANSMITTER FROM E-V-2101 | FA_INDMT | VALID | 1905 | TXGA | N | N | X | INST | 21 | A | B | A
E21TZT065 | SIS TEMPERATURE TRANSMITTER FROM E-A-2101 TO EXPORT CONDENSATE | FA_INDMT | VALID | 1905 | PSTT | Y | Y | X | INST | 21 | A | B | A
E-MH-21-005 | SOLVENT | FA_PEG | VALID | 2114 | PICA | N | N |  | INSP | 21 | A | C | A
E-MH-21-006 | SOLVENT | FA_PEG | VALID | 2114 | PICA | N | N |  | INSP | 21 | A | C | A
E-MH-21-025 | SOLVENT | FA_PEG | VALID | 2114 | PICA | N | N |  | INSP | 21 | A | C | A
E-MH-21-026 | SOLVENT | FA_PEG | VALID | 2114 | PICA | N | N |  | INSP | 21 | A | C | A
E-MH-21-035 | SOLVENT | FA_PEG | VALID | 2114 | PICA | N | N |  | INSP | 21 | A | C | A
E-PK-21-001 | PROCESS | FA_PEG | VALID | 2114 | PICA | N | N |  | INSP | 21 | A | C | A
E-PK-21-002 | PROCESS | FA_PEG | VALID | 2114 | PICA | N | N |  | INSP | 21 | A | C | A
E-PK-21-004 | PROCESS | FA_PEG | VALID | 2114 | PICA | N | N |  | INSP | 21 | A | C | A
E-PK-21-005 | PROCESS | FA_PEG | VALID | 2114 | PICA | N | N |  | INSP | 21 | A | C | A
E-PK-21-006 | PROCESS | FA_PEG | VALID | 2114 | PICA | N | N |  | INSP | 21 | A | C | A
E-PK-21-007 | PROCESS | FA_PEG | VALID | 2114 | PICA | N | N |  | INSP | 21 | A | C | A
E-MH-21-001 | SOLVENT | FA_PEG | VALID | 2114 | PICA | N | N |  | INSP | 21 | A | C | A
E-MH-21-002 | SOLVENT | FA_PEG | VALID | 2114 | PICA | N | N |  | INSP | 21 | A | C | A
E-MH-21-003 | SOLVENT | FA_PEG | VALID | 2114 | PICA | N | N |  | INSP | 21 | A | C | A
E-MH-21-004 | SOLVENT | FA_PEG | VALID | 2114 | PICA | N | N |  | INSP | 21 | A | C | A
E-PK-21-008 | PROCESS | FA_PEG | VALID | 2114 | PICA | N | N |  | INSP | 21 | A | C | A
E-PK-21-009 | PROCESS | FA_PEG | VALID | 2114 | PICA | N | N |  | INSP | 21 | A | C | A
E-PK-21-010 | PROCESS | FA_PEG | VALID | 2114 | PICA | N | N |  | INSP | 21 | A | C | A
E-PK-21-011 | PROCESS | FA_PEG | VALID | 2114 | PICA | N | N |  | INSP | 21 | A | C | A
E-PK-21-012 | PROCESS | FA_PEG | VALID | 2114 | PICA | N | N |  | INSP | 21 | A | C | A
E-PK-21-013 | PROCESS | FA_PEG | VALID | 2114 | PICA | N | N |  | INSP | 21 | A | C | A
E-PK-21-014 | PROCESS | FA_PEG | VALID | 2114 | PICA | N | N |  | INSP | 21 | A | C | A
E-PK-21-015 | PROCESS | FA_PEG | VALID | 2114 | PICA | N | N |  | INSP | 21 | A | C | A
E-PK-21-016 | PROCESS | FA_PEG | VALID | 2114 | PICA | N | N |  | INSP | 21 | A | C | A
E-PK-21-017 | PROCESS | FA_PEG | VALID | 2114 | PICA | N | N |  | INSP | 21 | A | C | A
E-PK-21-018 | PROCESS | FA_PEG | VALID | 2114 | PICA | N | N |  | INSP | 21 | A | C | A
E-PK-21-019 | PROCESS | FA_PEG | VALID | 2114 | PICA | N | N |  | INSP | 21 | A | C | A
E-PK-21-020 | PROCESS | FA_PEG | VALID | 2114 | PICA | N | N |  | INSP | 21 | A | C | A
E-PK-21-021 | PROCESS | FA_PEG | VALID | 2114 | PICA | N | N |  | INSP | 21 | A | C | A
E-PK-21-023 | PROCESS | FA_PEG | VALID | 2114 | PICA | N | N |  | INSP | 21 | A | C | A
E-PK-21-024 | PROCESS | FA_PEG | VALID | 2114 | PICA | N | N |  | INSP | 21 | A | C | A
E-PK-21-025 | PROCESS | FA_PEG | VALID | 2114 | PICA | N | N |  | INSP | 21 | A | C | A
E-PK-21-026 | PROCESS | FA_PEG | VALID | 2114 | PICA | N | N |  | INSP | 21 | A | C | A
E-PK-21-027 | PROCESS | FA_PEG | VALID | 2114 | PICA | N | N |  | INSP | 21 | A | C | A
E-PK-21-028 | PROCESS | FA_PEG | VALID | 2114 | PICA | N | N |  | INSP | 21 | A | C | A
E-PK-21-029 | PROCESS | FA_PEG | VALID | 2114 | PICA | N | N |  | INSP | 21 | A | C | A
E-PK-21-030 | PROCESS | FA_PEG | VALID | 2114 | PICA | N | N |  | INSP | 21 | A | C | A
E-PK-21-031 | PROCESS | FA_PEG | VALID | 2114 | PICA | N | N |  | INSP | 21 | A | C | A
E-PK-21-032 | PROCESS | FA_PEG | VALID | 2114 | PICA | N | N |  | INSP | 21 | A | C | A
E-PK-21-033 | PROCESS | FA_PEG | VALID | 2114 | PICA | N | N |  | INSP | 21 | A | C | A
E-PK-21-034 | PROCESS | FA_PEG | VALID | 2114 | PICA | N | N |  | INSP | 21 | A | C | A
E-PK-21-036 | PROCESS | FA_PEG | VALID | 2114 | PICA | N | N |  | INSP | 21 | A | C | A
E-PK-21-037 | PROCESS | FA_PEG | VALID | 2114 | PICA | N | N |  | INSP | 21 | A | C | A
E-PK-21-038 | PROCESS | FA_PEG | VALID | 2114 | PICA | N | N |  | INSP | 21 | A | C | A
E-PK-21-039 | PROCESS | FA_PEG | VALID | 2114 | PICA | N | N |  | INSP | 21 | A | C | A
E-PK-21-040 | PROCESS | FA_PEG | VALID | 2114 | PICA | N | N |  | INSP | 21 | A | C | A
E-PK-21-041 | PROCESS | FA_PEG | VALID | 2114 | PICA | N | N |  | INSP | 21 | A | C | A
E-PK-21-042 | PROCESS | FA_PEG | VALID | 2114 | PICA | N | N |  | INSP | 21 | A | C | A
E-PK-21-043 | PROCESS | FA_PEG | VALID | 2114 | PICA | N | N |  | INSP | 21 | A | C | A
E-PK-21-044 | PROCESS | FA_PEG | VALID | 2114 | PICA | N | N |  | INSP | 21 | A | C | A
E-PK-21-046 | PROCESS | FA_PEG | VALID | 2114 | PICA | N | N |  | INSP | 21 | A | C | A
E-PK-21-047 | PROCESS | FA_PEG | VALID | 2114 | PICA | N | N |  | INSP | 21 | A | C | A
E-PK-21-049 | PROCESS | FA_PEG | VALID | 2114 | PICA | N | N |  | INSP | 21 | A | C | A
E-PK-21-050 | PROCESS | FA_PEG | VALID | 2114 | PICA | N | N |  | INSP | 21 | A | C | A
E-PK-21-051 | PROCESS | FA_PEG | VALID | 2114 | PICA | N | N |  | INSP | 21 | A | C | A
E-PK-21-053 | PROCESS | FA_PEG | VALID | 2114 | PICA | N | N |  | INSP | 21 | A | C | A
E-PK-21-054 | PROCESS | FA_PEG | VALID | 2114 | PICA | N | N |  | INSP | 21 | A | C | A
E-PK-21-055 | PROCESS | FA_PEG | VALID | 2114 | PICA | N | N |  | INSP | 21 | A | C | A
E-PK-21-056 | PROCESS | FA_PEG | VALID | 2114 | PICA | N | N |  | INSP | 21 | A | C | A
E-PK-21-057 | PROCESS | FA_PEG | VALID | 2114 | PICA | N | N |  | INSP | 21 | A | C | A
E-PK-21-058 | PROCESS | FA_PEG | VALID | 2114 | PICA | N | N |  | INSP | 21 | A | C | A
E-PK-21-059 | PROCESS | FA_PEG | VALID | 2114 | PICA | N | N |  | INSP | 21 | A | C | A
E-PK-21-060 | PROCESS | FA_PEG | VALID | 2114 | PICA | N | N |  | INSP | 21 | A | C | A
E-PK-21-061 | PROCESS | FA_PEG | VALID | 2114 | PICA | N | N |  | INSP | 21 | A | C | A
E-PK-21-062 | PROCESS | FA_PEG | VALID | 2114 | PICA | N | N |  | INSP | 21 | A | C | A
E-PK-21-063 | PROCESS | FA_PEG | VALID | 2114 | PICA | N | N |  | INSP | 21 | A | C | A
E-PK-21-064 | PROCESS | FA_PEG | VALID | 2114 | PICA | N | N |  | INSP | 21 | A | C | A
E-PK-21-065 | PROCESS | FA_PEG | VALID | 2114 | PICA | N | N |  | INSP | 21 | A | C | A
E-PK-21-067 | PROCESS | FA_PEG | VALID | 2114 | PICA | N | N |  | INSP | 21 | A | C | A
E-PK-21-069 | PROCESS | FA_PEG | VALID | 2114 | PICA | N | N |  | INSP | 21 | A | C | A
E-PK-21-070 | PROCESS | FA_PEG | VALID | 2114 | PICA | N | N |  | INSP | 21 | A | C | A
E-PK-21-071 | PROCESS | FA_PEG | VALID | 2114 | PICA | N | N |  | INSP | 21 | A | C | A
E-PK-21-072 | PROCESS | FA_PEG | VALID | 2114 | PICA | N | N |  | INSP | 21 | A | C | A
E-PK-21-073 | PROCESS | FA_PEG | VALID | 2114 | PICA | N | N |  | INSP | 21 | A | C | A
E-PK-21-076 | PROCESS | FA_PEG | VALID | 2114 | PICA | N | N |  | INSP | 21 | A | C | A
E-PK-21-082 | PROCESS | FA_PEG | VALID | 2114 | PICA | N | N |  | INSP | 21 | A | C | A
E-PK-21-083 | PROCESS | FA_PEG | VALID | 2114 | PICA | N | N |  | INSP | 21 | A | C | A
E-PK-21-084 | PROCESS | FA_PEG | VALID | 2114 | PICA | N | N |  | INSP | 21 | A | C | A
E-PK-21-085 | PROCESS | FA_PEG | VALID | 2114 | PICA | N | N |  | INSP | 21 | A | C | A
E-PK-21-086 | PROCESS | FA_PEG | VALID | 2114 | PICA | N | N |  | INSP | 21 | A | C | A
E-PK-21-087 | PROCESS | FA_PEG | VALID | 2114 | PICA | N | N |  | INSP | 21 | A | C | A
E-PK-21-088 | PROCESS | FA_PEG | VALID | 2114 | PICA | N | N |  | INSP | 21 | A | C | A
E-PK-21-089 | PROCESS | FA_PEG | VALID | 2114 | PICA | N | N |  | INSP | 21 | A | C | A
E-PK-21-091 | PROCESS | FA_PEG | VALID | 2114 | PICA | N | N |  | INSP | 21 | A | C | A
E-PK-21-092 | PROCESS | FA_PEG | VALID | 2114 | PICA | N | N |  | INSP | 21 | A | C | A
E-PK-21-093 | PROCESS | FA_PEG | VALID | 2114 | PICA | N | N |  | INSP | 21 | A | C | A
E-PK-21-094 | PROCESS | FA_PEG | VALID | 2114 | PICA | N | N |  | INSP | 21 | A | C | A
E-PK-21-095 | PROCESS | FA_PEG | VALID | 2114 | PICA | N | N |  | INSP | 21 | A | C | A
E-PK-21-097 | PROCESS | FA_PEG | VALID | 2114 | PICA | N | N |  | INSP | 21 | A | C | A
E-PK-21-098 | PROCESS | FA_PEG | VALID | 2114 | PICA | N | N |  | INSP | 21 | A | C | A
E-PK-21-099 | PROCESS | FA_PEG | VALID | 2114 | PICA | N | N |  | INSP | 21 | A | C | A
E-PK-21-101 | PROCESS | FA_PEG | VALID | 2114 | PICA | N | N |  | INSP | 21 | A | C | A
E-PK-21-102 | PROCESS | FA_PEG | VALID | 2114 | PICA | N | N |  | INSP | 21 | A | C | A
E-PK-21-103 | PROCESS | FA_PEG | VALID | 2114 | PICA | N | N |  | INSP | 21 | A | C | A
E-PK-21-108 | PROCESS | FA_PEG | VALID | 2114 | PICA | N | N |  | INSP | 21 | A | C | A
E-PK-21-109 | PROCESS | FA_PEG | VALID | 2114 | PICA | N | N |  | INSP | 21 | A | C | A
E-PK-21-110 | PROCESS | FA_PEG | VALID | 2114 | PICA | N | N |  | INSP | 21 | A | C | A
E-PK-21-111 | PROCESS | FA_PEG | VALID | 2114 | PICA | N | N |  | INSP | 21 | A | C | A
E-PK-21-112 | PROCESS | FA_PEG | VALID | 2114 | PICA | N | N |  | INSP | 21 | A | C | A
E-PK-21-115 | PROCESS | FA_PEG | VALID | 2114 | PICA | N | N |  | INSP | 21 | A | C | A
E-PK-21-116 | PROCESS | FA_PEG | VALID | 2114 | PICA | N | N |  | INSP | 21 | A | C | A
E-PK-21-120 | PROCESS | FA_PEG | VALID | 2114 | PICA | N | N |  | INSP | 21 | A | C | A
E-PK-21-121 | PROCESS | FA_PEG | VALID | 2114 | PICA | N | N |  | INSP | 21 | A | C | A
E-PK-21-128 | PROCESS | FA_PEG | VALID | 2114 | PICA | N | N |  | INSP | 21 | A | C | A
E-PK-21-129 | PROCESS | FA_PEG | VALID | 2114 | PICA | N | N |  | INSP | 21 | A | C | A
E-PK-21-130 | PROCESS | FA_PEG | VALID | 2114 | PICA | N | N |  | INSP | 21 | A | C | A
E-PK-21-131 | PROCESS | FA_PEG | VALID | 2114 | PICA | N | N |  | INSP | 21 | A | C | A
E-PK-21-132 | PROCESS | FA_PEG | VALID | 2114 | PICA | N | N |  | INSP | 21 | A | C | A
E-PK-21-133 | PROCESS | FA_PEG | VALID | 2114 | PICA | N | N |  | INSP | 21 | A | C | A
E-PK-21-134 | PROCESS | FA_PEG | VALID | 2114 | PICA | N | N |  | INSP | 21 | A | C | A
E-PK-21-136 | PROCESS | FA_PEG | VALID | 2114 | PICA | N | N |  | INSP | 21 | A | C | A
E-PK-21-140 | PROCESS | FA_PEG | VALID | 2114 | PICA | N | N |  | INSP | 21 | A | C | A
E-PK-21-141 | PROCESS | FA_PEG | VALID | 2114 | PICA | N | N |  | INSP | 21 | A | C | A
E-PK-21-142 | PROCESS | FA_PEG | VALID | 2114 | PICA | N | N |  | INSP | 21 | A | C | A
E-PK-21-143 | PROCESS | FA_PEG | VALID | 2114 | PICA | N | N |  | INSP | 21 | A | C | A
E-PK-21-146 | PROCESS | FA_PEG | VALID | 2114 | PICA | N | N |  | INSP | 21 | A | C | A
E-PK-21-147 | PROCESS | FA_PEG | VALID | 2114 | PICA | N | N |  | INSP | 21 | A | C | A
E-PK-21-148 | PROCESS | FA_PEG | VALID | 2114 | PICA | N | N |  | INSP | 21 | A | C | A
E-PK-21-149 | PROCESS | FA_PEG | VALID | 2114 | PICA | N | N |  | INSP | 21 | A | C | A
E-PK-21-150 | PROCESS | FA_PEG | VALID | 2114 | PICA | N | N |  | INSP | 21 | A | C | A
E-PK-21-151 | PROCESS | FA_PEG | VALID | 2114 | PICA | N | N |  | INSP | 21 | A | C | A
E-PK-21-152 | PROCESS | FA_PEG | VALID | 2114 | PICA | N | N |  | INSP | 21 | A | C | A
E-PK-21-153 | PROCESS | FA_PEG | VALID | 2114 | PICA | N | N |  | INSP | 21 | A | C | A
E-PK-21-154 | PROCESS | FA_PEG | VALID | 2114 | PICA | N | N |  | INSP | 21 | A | C | A
E-PK-21-201 | PROCESS | FA_PEG | VALID | 2114 | PICA | N | N |  | INSP | 21 | A | C | A
E-PK-21-202 | PROCESS | FA_PEG | VALID | 2114 | PICA | N | N |  | INSP | 21 | A | C | A
E-PK-21-203 | PROCESS | FA_PEG | VALID | 2114 | PICA | N | N |  | INSP | 21 | A | C | A
E-PK-21-204 | PROCESS | FA_PEG | VALID | 2114 | PICA | N | N |  | INSP | 21 | A | C | A
E-PK-21-205 | PROCESS | FA_PEG | VALID | 2114 | PICA | N | N |  | INSP | 21 | A | C | A
E-PK-21-501 | PROCESS | FA_PEG | VALID | 2114 | PICA | N | N |  | INSP | 21 | A | C | A
E-PK-21-502 | PROCESS | FA_PEG | VALID | 2114 | PICA | N | N |  | INSP | 21 | A | C | A
E-PK-21-845 | PROCESS | FA_PEG | VALID | 2114 | PICA | N | N |  | INSP | 21 | A | C | A
E-PK-21-846 | PROCESS | FA_PEG | VALID | 2114 | PICA | N | N |  | INSP | 21 | A | C | A
E-PK-21-847 | PROCESS | FA_PEG | VALID | 2114 | PICA | N | N |  | INSP | 21 | A | C | A
E-PK-21-848 | PROCESS | FA_PEG | VALID | 2114 | PICA | N | N |  | INSP | 21 | A | C | A
E-PK-21-901 | PROCESS | FA_PEG | VALID | 2114 | PICA | N | N |  | INSP | 21 | A | C | A
E-VT-21-001 | PROCESS | FA_PEG | VALID | 2114 | PICA | N | N |  | INSP | 21 | A | C | A
E-VT-21-002 | PROCESS | FA_PEG | VALID | 2114 | PICA | N | N |  | INSP | 21 | A | C | A
E-VT-21-003 | PROCESS | FA_PEG | VALID | 2114 | PICA | N | N |  | INSP | 21 | A | C | A
E-VT-21-004 | PROCESS | FA_PEG | VALID | 2114 | PICA | N | N |  | INSP | 21 | A | C | A
E-VT-21-005 | PROCESS | FA_PEG | VALID | 2114 | PICA | N | N |  | INSP | 21 | A | C | A
E-VT-21-006 | PROCESS | FA_PEG | VALID | 2114 | PICA | N | N |  | INSP | 21 | A | C | A
E-VT-21-007 | PROCESS | FA_PEG | VALID | 2114 | PICA | N | N |  | INSP | 21 | A | C | A
E-VT-21-008 | PROCESS | FA_PEG | VALID | 2114 | PICA | N | N |  | INSP | 21 | A | C | A
E-VT-21-009 | PROCESS | FA_PEG | VALID | 2114 | PICA | N | N |  | INSP | 21 | A | C | A
E-VT-21-015 | PROCESS | FA_PEG | VALID | 2114 | PICA | N | N |  | INSP | 21 | A | C | A
E-VT-21-021 | PROCESS | FA_PEG | VALID | 2114 | PICA | N | N |  | INSP | 21 | A | C | A
E-VT-21-022 | PROCESS | FA_PEG | VALID | 2114 | PICA | N | N |  | INSP | 21 | A | C | A
E-VT-21-023 | PROCESS | FA_PEG | VALID | 2114 | PICA | N | N |  | INSP | 21 | A | C | A
E-VT-21-024 | PROCESS | FA_PEG | VALID | 2114 | PICA | N | N |  | INSP | 21 | A | C | A
E-VT-21-025 | PROCESS | FA_PEG | VALID | 2114 | PICA | N | N |  | INSP | 21 | A | C | A
E-VT-21-026 | PROCESS | FA_PEG | VALID | 2114 | PICA | N | N |  | INSP | 21 | A | C | A
E-VT-21-027 | PROCESS | FA_PEG | VALID | 2114 | PICA | N | N |  | INSP | 21 | A | C | A
E-VT-21-028 | PROCESS | FA_PEG | VALID | 2114 | PICA | N | N |  | INSP | 21 | A | C | A
E-VT-21-029 | PROCESS | FA_PEG | VALID | 2114 | PICA | N | N |  | INSP | 21 | A | C | A
E-VT-21-030 | PROCESS | FA_PEG | VALID | 2114 | PICA | N | N |  | INSP | 21 | A | C | A
E-VT-21-031 | PROCESS | FA_PEG | VALID | 2114 | PICA | N | N |  | INSP | 21 | A | C | A
E-VT-21-032 | PROCESS | FA_PEG | VALID | 2114 | PICA | N | N |  | INSP | 21 | A | C | A
E-VT-21-033 | PROCESS | FA_PEG | VALID | 2114 | PICA | N | N |  | INSP | 21 | A | C | A
E-VT-21-034 | PROCESS | FA_PEG | VALID | 2114 | PICA | N | N |  | INSP | 21 | A | C | A
E-VT-21-035 | PROCESS | FA_PEG | VALID | 2114 | PICA | N | N |  | INSP | 21 | A | C | A
E-VT-21-036 | PROCESS | FA_PEG | VALID | 2114 | PICA | N | N |  | INSP | 21 | A | C | A
E-VT-21-037 | PROCESS | FA_PEG | VALID | 2114 | PICA | N | N |  | INSP | 21 | A | C | A
E-VT-21-038 | PROCESS | FA_PEG | VALID | 2114 | PICA | N | N |  | INSP | 21 | A | C | A
E-VT-21-039 | PROCESS | FA_PEG | VALID | 2114 | PICA | N | N |  | INSP | 21 | A | C | A
E-VT-21-040 | PROCESS | FA_PEG | VALID | 2114 | PICA | N | N |  | INSP | 21 | A | C | A
E-VT-21-041 | PROCESS | FA_PEG | VALID | 2114 | PICA | N | N |  | INSP | 21 | A | C | A
E-VT-21-042 | PROCESS | FA_PEG | VALID | 2114 | PICA | N | N |  | INSP | 21 | A | C | A
E-VT-21-060 | PROCESS | FA_PEG | VALID | 2114 | PICA | N | N |  | INSP | 21 | A | C | A
E-VT-21-061 | PROCESS | FA_PEG | VALID | 2114 | PICA | N | N |  | INSP | 21 | A | C | A
R-PK-21-002 | PROCESS | FA_PEG | VALID | 2114 | PICA | N | N |  | INSP | 21 | A | C | A
R-PK-21-003 | PROCESS | FA_PEG | VALID | 2114 | PICA | N | N |  | INSP | 21 | A | C | A
R-PK-21-005 | PROCESS | FA_PEG | VALID | 2114 | PICA | N | N |  | INSP | 21 | A | C | A
R-PK-21-007 | PROCESS | FA_PEG | VALID | 2114 | PICA | N | N |  | INSP | 21 | A | C | A
R-PK-21-008 | PROCESS | FA_PEG | VALID | 2114 | PICA | N | N |  | INSP | 21 | A | C | A
R-PK-21-009 | PROCESS | FA_PEG | VALID | 2114 | PICA | N | N |  | INSP | 21 | A | C | A
R-PK-21-010 | PROCESS | FA_PEG | VALID | 2114 | PICA | N | N |  | INSP | 21 | A | C | A
R-PK-21-011 | PROCESS | FA_PEG | VALID | 2114 | PICA | N | N |  | INSP | 21 | A | C | A
R-PK-21-012 | PROCESS | FA_PEG | VALID | 2114 | PICA | N | N |  | INSP | 21 | A | C | A
R-PK-21-020 | PROCESS | FA_PEG | VALID | 2114 | PICA | N | N |  | INSP | 21 | A | C | A
R-PK-21-021 | PROCESS | FA_PEG | VALID | 2114 | PICA | N | N |  | INSP | 21 | A | C | A
R-PK-21-023 | PROCESS | FA_PEG | VALID | 2114 | PICA | N | N |  | INSP | 21 | A | C | A
R-PK-21-026 | PROCESS | FA_PEG | VALID | 2114 | PICA | N | N |  | INSP | 21 | A | C | A
R-PK-21-027 | PROCESS | FA_PEG | VALID | 2114 | PICA | N | N |  | INSP | 21 | A | C | A
R-PK-21-030 | PROCESS | FA_PEG | VALID | 2114 | PICA | N | N |  | INSP | 21 | A | C | A
R-PK-21-031 | PROCESS | FA_PEG | VALID | 2114 | PICA | N | N |  | INSP | 21 | A | C | A
R-PK-21-032 | PROCESS | FA_PEG | VALID | 2114 | PICA | N | N |  | INSP | 21 | A | C | A
R-PK-21-033 | PROCESS | FA_PEG | VALID | 2114 | PICA | N | N |  | INSP | 21 | A | C | A
R-PK-21-034 | PROCESS | FA_PEG | VALID | 2114 | PICA | N | N |  | INSP | 21 | A | C | A
R-PK-21-035 | PROCESS | FA_PEG | VALID | 2114 | PICA | N | N |  | INSP | 21 | A | C | A
R-PK-21-036 | PROCESS | FA_PEG | VALID | 2114 | PICA | N | N |  | INSP | 21 | A | C | A
R-PK-21-038 | PROCESS | FA_PEG | VALID | 2114 | PICA | N | N |  | INSP | 21 | A | C | A
R-PK-21-039 | PROCESS | FA_PEG | VALID | 2114 | PICA | N | N |  | INSP | 21 | A | C | A
R-PK-21-040 | PROCESS | FA_PEG | VALID | 2114 | PICA | N | N |  | INSP | 21 | A | C | A
R-PK-21-114 | PROCESS | FA_PEG | VALID | 2114 | PICA | N | N |  | INSP | 21 | A | C | A
R-PK-21-119 | PROCESS | FA_PEG | VALID | 2114 | PICA | N | N |  | INSP | 21 | A | C | A
R-VT-21-001 | PROCESS | FA_PEG | VALID | 2114 | PICA | N | N |  | INSP | 21 | A | C | A
E-ML-22-001 | SOLVENT | FA_PEG | VALID | 2114 | PICA | N | N |  | INSP | 22 | A | C | A
E-PK-22-001 | PROCESS | FA_PEG | VALID | 2114 | PICA | N | N |  | INSP | 22 | A | C | A
E-PK-22-002 | PROCESS | FA_PEG | VALID | 2114 | PICA | N | N |  | INSP | 22 | A | C | A
E-VT-22-001 | PROCESS | FA_PEG | VALID | 2114 | PICA | N | N |  | INSP | 22 | A | C | A
E-VT-22-002 | PROCESS | FA_PEG | VALID | 2114 | PICA | N | N |  | INSP | 22 | A | C | A
E-VT-22-003 | PROCESS | FA_PEG | VALID | 2114 | PICA | N | N |  | INSP | 22 | A | C | A
E24TT052 | TEMPERATURE TRANSMITTER ON E-V-2419 PULSATION DAMPER | FA_INDMT | VALID | 1905 | PSTT | N | N |  | INST | 24 | A | B | A
E-PK-24-001 | PROCESS | FA_PEG | VALID | 2114 | PICA | N | N |  | INSP | 24 | A | C | A
E-PK-24-002 | PROCESS | FA_PEG | VALID | 2114 | PICA | N | N |  | INSP | 24 | A | C | A
E-PK-24-012 | PROCESS | FA_PEG | VALID | 2114 | PICA | N | N |  | INSP | 24 | A | C | A
E-PK-24-013 | PROCESS | FA_PEG | VALID | 2114 | PICA | N | N |  | INSP | 24 | A | C | A
E-PK-24-014 | PROCESS | FA_PEG | VALID | 2114 | PICA | N | N |  | INSP | 24 | A | C | A
E-PK-24-015 | PROCESS | FA_PEG | VALID | 2114 | PICA | N | N |  | INSP | 24 | A | C | A
E-PK-24-016 | PROCESS | FA_PEG | VALID | 2114 | PICA | N | N |  | INSP | 24 | A | C | A
E-PK-24-021 | PROCESS | FA_PEG | VALID | 2114 | PICA | N | N |  | INSP | 24 | A | C | A
E-PK-24-022 | PROCESS | FA_PEG | VALID | 2114 | PICA | N | N |  | INSP | 24 | A | C | A
E-PK-24-023 | PROCESS | FA_PEG | VALID | 2114 | PICA | N | N |  | INSP | 24 | A | C | A
E-PK-24-025 | PROCESS | FA_PEG | VALID | 2114 | PICA | N | N |  | INSP | 24 | A | C | A
E-PK-24-030 | PROCESS | FA_PEG | VALID | 2114 | PICA | N | N |  | INSP | 24 | A | C | A
E-PK-24-031 | PROCESS | FA_PEG | VALID | 2114 | PICA | N | N |  | INSP | 24 | A | C | A
E-PK-24-032 | PROCESS | FA_PEG | VALID | 2114 | PICA | N | N |  | INSP | 24 | A | C | A
E-PK-24-040 | PROCESS | FA_PEG | VALID | 2114 | PICA | N | N |  | INSP | 24 | A | C | A
E-PK-24-043 | PROCESS | FA_PEG | VALID | 2114 | PICA | N | N |  | INSP | 24 | A | C | A
E-PK-24-058 | PROCESS | FA_PEG | VALID | 2114 | PICA | N | N |  | INSP | 24 | A | C | A
E-PK-24-060 | PROCESS | FA_PEG | VALID | 2114 | PICA | N | N |  | INSP | 24 | A | C | A
E-PK-24-066 | PROCESS | FA_PEG | VALID | 2114 | PICA | N | N |  | INSP | 24 | A | C | A
E-PK-24-067 | PROCESS | FA_PEG | VALID | 2114 | PICA | N | N |  | INSP | 24 | A | C | A
E-PK-24-068 | PROCESS | FA_PEG | VALID | 2114 | PICA | N | N |  | INSP | 24 | A | C | A
E-PK-24-069 | PROCESS | FA_PEG | VALID | 2114 | PICA | N | N |  | INSP | 24 | A | C | A
E-PK-24-076 | PROCESS | FA_PEG | VALID | 2114 | PICA | N | N |  | INSP | 24 | A | C | A
E-PK-24-077 | PROCESS | FA_PEG | VALID | 2114 | PICA | N | N |  | INSP | 24 | A | C | A
E-PK-24-081 | PROCESS | FA_PEG | VALID | 2114 | PICA | N | N |  | INSP | 24 | A | C | A
E-PK-24-082 | PROCESS | FA_PEG | VALID | 2114 | PICA | N | N |  | INSP | 24 | A | C | A
E-PK-24-084 | PROCESS | FA_PEG | VALID | 2114 | PICA | N | N |  | INSP | 24 | A | C | A
E-PK-24-090 | PROCESS | FA_PEG | VALID | 2114 | PICA | N | N |  | INSP | 24 | A | C | A
E-PK-24-091 | PROCESS | FA_PEG | VALID | 2114 | PICA | N | N |  | INSP | 24 | A | C | A
E-PK-24-092 | PROCESS | FA_PEG | VALID | 2114 | PICA | N | N |  | INSP | 24 | A | C | A
E-PK-24-093 | PROCESS | FA_PEG | VALID | 2114 | PICA | N | N |  | INSP | 24 | A | C | A
E-PK-24-094 | PROCESS | FA_PEG | VALID | 2114 | PICA | N | N |  | INSP | 24 | A | C | A
E-PK-24-098 | PROCESS | FA_PEG | VALID | 2114 | PICA | N | N |  | INSP | 24 | A | C | A
E-PK-24-099 | PROCESS | FA_PEG | VALID | 2114 | PICA | N | N |  | INSP | 24 | A | C | A
E-PK-24-100 | PROCESS | FA_PEG | VALID | 2114 | PICA | N | N |  | INSP | 24 | A | C | A
E-PK-24-106 | PROCESS | FA_PEG | VALID | 2114 | PICA | N | N |  | INSP | 24 | A | C | A
E-PK-24-130 | PROCESS | FA_PEG | VALID | 2114 | PICA | N | N |  | INSP | 24 | A | C | A
E-PK-24-136 | PROCESS | FA_PEG | VALID | 2114 | PICA | N | N |  | INSP | 24 | A | C | A
E-PK-24-137 | PROCESS | FA_PEG | VALID | 2114 | PICA | N | N |  | INSP | 24 | A | C | A
E-PK-24-138 | PROCESS | FA_PEG | VALID | 2114 | PICA | N | N |  | INSP | 24 | A | C | A
E-PK-24-140 | PROCESS | FA_PEG | VALID | 2114 | PICA | N | N |  | INSP | 24 | A | C | A
E-PK-24-141 | PROCESS | FA_PEG | VALID | 2114 | PICA | N | N |  | INSP | 24 | A | C | A
E-PK-24-142 | PROCESS | FA_PEG | VALID | 2114 | PICA | N | N |  | INSP | 24 | A | C | A
E-PK-24-143 | PROCESS | FA_PEG | VALID | 2114 | PICA | N | N |  | INSP | 24 | A | C | A
E-PK-24-144 | PROCESS | FA_PEG | VALID | 2114 | PICA | N | N |  | INSP | 24 | A | C | A
E-PK-24-145 | PROCESS | FA_PEG | VALID | 2114 | PICA | N | N |  | INSP | 24 | A | C | A
E-PK-24-146 | PROCESS | FA_PEG | VALID | 2114 | PICA | N | N |  | INSP | 24 | A | C | A
E-PK-24-147 | PROCESS | FA_PEG | VALID | 2114 | PICA | N | N |  | INSP | 24 | A | C | A
E-PK-24-148 | PROCESS | FA_PEG | VALID | 2114 | PICA | N | N |  | INSP | 24 | A | C | A
E-PK-24-149 | PROCESS | FA_PEG | VALID | 2114 | PICA | N | N |  | INSP | 24 | A | C | A
E-PK-24-151 | PROCESS | FA_PEG | VALID | 2114 | PICA | N | N |  | INSP | 24 | A | C | A
E-PK-24-159 | PROCESS | FA_PEG | VALID | 2114 | PICA | N | N |  | INSP | 24 | A | C | A
E-PK-24-160 | PROCESS | FA_PEG | VALID | 2114 | PICA | N | N |  | INSP | 24 | A | C | A
E-PK-24-161 | PROCESS | FA_PEG | VALID | 2114 | PICA | N | N |  | INSP | 24 | A | C | A
E-PK-24-162 | PROCESS | FA_PEG | VALID | 2114 | PICA | N | N |  | INSP | 24 | A | C | A
E-PK-24-163 | PROCESS | FA_PEG | VALID | 2114 | PICA | N | N |  | INSP | 24 | A | C | A
E-PK-24-164 | PROCESS | FA_PEG | VALID | 2114 | PICA | N | N |  | INSP | 24 | A | C | A
E-PK-24-165 | PROCESS | FA_PEG | VALID | 2114 | PICA | N | N |  | INSP | 24 | A | C | A
E-PK-24-166 | PROCESS | FA_PEG | VALID | 2114 | PICA | N | N |  | INSP | 24 | A | C | A
E-PK-24-167 | PROCESS | FA_PEG | VALID | 2114 | PICA | N | N |  | INSP | 24 | A | C | A
E-PK-24-169 | PROCESS | FA_PEG | VALID | 2114 | PICA | N | N |  | INSP | 24 | A | C | A
E-PK-24-170 | PROCESS | FA_PEG | VALID | 2114 | PICA | N | N |  | INSP | 24 | A | C | A
E-PK-24-171 | PROCESS | FA_PEG | VALID | 2114 | PICA | N | N |  | INSP | 24 | A | C | A
E-PK-24-172 | PROCESS | FA_PEG | VALID | 2114 | PICA | N | N |  | INSP | 24 | A | C | A
E-PK-24-173 | PROCESS | FA_PEG | VALID | 2114 | PICA | N | N |  | INSP | 24 | A | C | A
E-PK-24-175 | PROCESS | FA_PEG | VALID | 2114 | PICA | N | N |  | INSP | 24 | A | C | A
E-PK-24-210 | PROCESS | FA_PEG | VALID | 2114 | PICA | N | N |  | INSP | 24 | A | C | A
E-PK-24-211 | PROCESS | FA_PEG | VALID | 2114 | PICA | N | N |  | INSP | 24 | A | C | A
E-PK-24-215 | PROCESS | FA_PEG | VALID | 2114 | PICA | N | N |  | INSP | 24 | A | C | A
E-PK-24-219 | PROCESS | FA_PEG | VALID | 2114 | PICA | N | N |  | INSP | 24 | A | C | A
E-PK-24-220 | PROCESS | FA_PEG | VALID | 2114 | PICA | N | N |  | INSP | 24 | A | C | A
E-PK-24-221 | PROCESS | FA_PEG | VALID | 2114 | PICA | N | N |  | INSP | 24 | A | C | A
E-PK-24-222 | PROCESS | FA_PEG | VALID | 2114 | PICA | N | N |  | INSP | 24 | A | C | A
E-PK-24-223 | PROCESS | FA_PEG | VALID | 2114 | PICA | N | N |  | INSP | 24 | A | C | A
E-PK-24-224 | PROCESS | FA_PEG | VALID | 2114 | PICA | N | N |  | INSP | 24 | A | C | A
E-PK-24-225 | PROCESS | FA_PEG | VALID | 2114 | PICA | N | N |  | INSP | 24 | A | C | A
E-PK-24-226 | PROCESS | FA_PEG | VALID | 2114 | PICA | N | N |  | INSP | 24 | A | C | A
E-PK-24-241 | PROCESS | FA_PEG | VALID | 2114 | PICA | N | N |  | INSP | 24 | A | C | A
E-PK-24-275 | PROCESS | FA_PEG | VALID | 2114 | PICA | N | N |  | INSP | 24 | A | C | A
E-PK-24-276 | PROCESS | FA_PEG | VALID | 2114 | PICA | N | N |  | INSP | 24 | A | C | A
E-PK-24-280 | PROCESS | FA_PEG | VALID | 2114 | PICA | N | N |  | INSP | 24 | A | C | A
E-PK-24-282 | PROCESS | FA_PEG | VALID | 2114 | PICA | N | N |  | INSP | 24 | A | C | A
E-PK-24-283 | PROCESS | FA_PEG | VALID | 2114 | PICA | N | N |  | INSP | 24 | A | C | A
E-PK-24-284 | PROCESS | FA_PEG | VALID | 2114 | PICA | N | N |  | INSP | 24 | A | C | A
E-PK-24-285 | PROCESS | FA_PEG | VALID | 2114 | PICA | N | N |  | INSP | 24 | A | C | A
E-PK-24-286 | PROCESS | FA_PEG | VALID | 2114 | PICA | N | N |  | INSP | 24 | A | C | A
E-PK-24-288 | PROCESS | FA_PEG | VALID | 2114 | PICA | N | N |  | INSP | 24 | A | C | A
E-PK-24-289 | PROCESS | FA_PEG | VALID | 2114 | PICA | N | N |  | INSP | 24 | A | C | A
E-PK-24-290 | PROCESS | FA_PEG | VALID | 2114 | PICA | N | N |  | INSP | 24 | A | C | A
E-PK-24-291 | PROCESS | FA_PEG | VALID | 2114 | PICA | N | N |  | INSP | 24 | A | C | A
E-PK-24-700 | PROCESS | FA_PEG | VALID | 2114 | PICA | N | N |  | INSP | 24 | A | C | A
E-PK-24-906 | PROCESS | FA_PEG | VALID | 2114 | PICA | N | N |  | INSP | 24 | A | C | A
E-PK-24-920 | PROCESS | FA_PEG | VALID | 2114 | PICA | N | N |  | INSP | 24 | A | C | A
E-VT-24-001 | PROCESS | FA_PEG | VALID | 2114 | PICA | N | N |  | INSP | 24 | A | C | A
E-VT-24-002 | PROCESS | FA_PEG | VALID | 2114 | PICA | N | N |  | INSP | 24 | A | C | A
E-VT-24-005 | PROCESS | FA_PEG | VALID | 2114 | PICA | N | N |  | INSP | 24 | A | C | A
E-VT-24-006 | PROCESS | FA_PEG | VALID | 2114 | PICA | N | N |  | INSP | 24 | A | C | A
E-VT-24-007 | PROCESS | FA_PEG | VALID | 2114 | PICA | N | N |  | INSP | 24 | A | C | A
E-VT-24-008 | PROCESS | FA_PEG | VALID | 2114 | PICA | N | N |  | INSP | 24 | A | C | A
E-VT-24-009 | PROCESS | FA_PEG | VALID | 2114 | PICA | N | N |  | INSP | 24 | A | C | A
E-VT-24-011 | PROCESS | FA_PEG | VALID | 2114 | PICA | N | N |  | INSP | 24 | A | C | A
E-VT-24-012 | PROCESS | FA_PEG | VALID | 2114 | PICA | N | N |  | INSP | 24 | A | C | A
E-VT-24-013 | PROCESS | FA_PEG | VALID | 2114 | PICA | N | N |  | INSP | 24 | A | C | A
E-VT-24-014 | PROCESS | FA_PEG | VALID | 2114 | PICA | N | N |  | INSP | 24 | A | C | A
E-VT-24-017 | PROCESS | FA_PEG | VALID | 2114 | PICA | N | N |  | INSP | 24 | A | C | A
E-VT-24-018 | PROCESS | FA_PEG | VALID | 2114 | PICA | N | N |  | INSP | 24 | A | C | A
E-VT-24-019 | PROCESS | FA_PEG | VALID | 2114 | PICA | N | N |  | INSP | 24 | A | C | A
E-VT-24-201 | PROCESS | FA_PEG | VALID | 2114 | PICA | N | N |  | INSP | 24 | A | C | A
E-VT-24-202 | PROCESS | FA_PEG | VALID | 2114 | PICA | N | N |  | INSP | 24 | A | C | A
E-VT-24-203 | PROCESS | FA_PEG | VALID | 2114 | PICA | N | N |  | INSP | 24 | A | C | A
E-VT-24-204 | PROCESS | FA_PEG | VALID | 2114 | PICA | N | N |  | INSP | 24 | A | C | A
E-VT-24-206 | PROCESS | FA_PEG | VALID | 2114 | PICA | N | N |  | INSP | 24 | A | C | A
E-VT-24-207 | PROCESS | FA_PEG | VALID | 2114 | PICA | N | N |  | INSP | 24 | A | C | A
E-VT-24-208 | PROCESS | FA_PEG | VALID | 2114 | PICA | N | N |  | INSP | 24 | A | C | A
E-VT-24-230 | PROCESS | FA_PEG | VALID | 2114 | PICA | N | N |  | INSP | 24 | A | C | A
E-VT-24-231 | PROCESS | FA_PEG | VALID | 2114 | PICA | N | N |  | INSP | 24 | A | C | A
E-VT-24-234 | PROCESS | FA_PEG | VALID | 2114 | PICA | N | N |  | INSP | 24 | A | C | A
E-VT-24-235 | PROCESS | FA_PEG | VALID | 2114 | PICA | N | N |  | INSP | 24 | A | C | A
E-VT-24-236 | PROCESS | FA_PEG | VALID | 2114 | PICA | N | N |  | INSP | 24 | A | C | A
E-VT-24-239 | PROCESS | FA_PEG | VALID | 2114 | PICA | N | N |  | INSP | 24 | A | C | A
E-VT-24-240 | PROCESS | FA_PEG | VALID | 2114 | PICA | N | N |  | INSP | 24 | A | C | A
E-VT-24-241 | PROCESS | FA_PEG | VALID | 2114 | PICA | N | N |  | INSP | 24 | A | C | A
E-VT-24-244 | PROCESS | FA_PEG | VALID | 2114 | PICA | N | N |  | INSP | 24 | A | C | A
E-VT-24-245 | PROCESS | FA_PEG | VALID | 2114 | PICA | N | N |  | INSP | 24 | A | C | A
E-VT-24-246 | PROCESS | FA_PEG | VALID | 2114 | PICA | N | N |  | INSP | 24 | A | C | A
E-VT-24-249 | PROCESS | FA_PEG | VALID | 2114 | PICA | N | N |  | INSP | 24 | A | C | A
E-VT-24-250 | PROCESS | FA_PEG | VALID | 2114 | PICA | N | N |  | INSP | 24 | A | C | A
E-VT-24-251 | PROCESS | FA_PEG | VALID | 2114 | PICA | N | N |  | INSP | 24 | A | C | A
E-VT-24-253 | PROCESS | FA_PEG | VALID | 2114 | PICA | N | N |  | INSP | 24 | A | C | A
E-MH-25-001 | SOLVENT | FA_PEG | VALID | 2114 | PICA | N | N |  | INSP | 25 | A | C | A
E-MH-25-002 | SOLVENT | FA_PEG | VALID | 2114 | PICA | N | N |  | INSP | 25 | A | C | A
E-MH-25-004 | SOLVENT | FA_PEG | VALID | 2114 | PICA | N | N |  | INSP | 25 | A | C | A
E-MH-25-005 | SOLVENT | FA_PEG | VALID | 2114 | PICA | N | N |  | INSP | 25 | A | C | A
E-MH-25-006 | SOLVENT | FA_PEG | VALID | 2114 | PICA | N | N |  | INSP | 25 | A | C | A
E-MH-25-007 | SOLVENT | FA_PEG | VALID | 2114 | PICA | N | N |  | INSP | 25 | A | C | A
E-MH-25-008 | SOLVENT | FA_PEG | VALID | 2114 | PICA | N | N |  | INSP | 25 | A | C | A
E-MH-25-009 | SOLVENT | FA_PEG | VALID | 2114 | PICA | N | N |  | INSP | 25 | A | C | A
E-MH-25-010 | SOLVENT | FA_PEG | VALID | 2114 | PICA | N | N |  | INSP | 25 | A | C | A
E-MH-25-011 | SOLVENT | FA_PEG | VALID | 2114 | PICA | N | N |  | INSP | 25 | A | C | A
E-MH-25-172 | SOLVENT | FA_PEG | VALID | 2114 | PICA | N | N |  | INSP | 25 | A | C | A
E-PK-25-001 | PROCESS | FA_PEG | VALID | 2114 | PICA | N | N |  | INSP | 25 | A | C | A
E-PK-25-002 | PROCESS | FA_PEG | VALID | 2114 | PICA | N | N |  | INSP | 25 | A | C | A
E-PK-25-003 | PROCESS | FA_PEG | VALID | 2114 | PICA | N | N |  | INSP | 25 | A | C | A
E-PK-25-005 | PROCESS | FA_PEG | VALID | 2114 | PICA | N | N |  | INSP | 25 | A | C | A
E-PK-25-006 | PROCESS | FA_PEG | VALID | 2114 | PICA | N | N |  | INSP | 25 | A | C | A
E-PK-25-007 | PROCESS | FA_PEG | VALID | 2114 | PICA | N | N |  | INSP | 25 | A | C | A
E-PK-25-008 | PROCESS | FA_PEG | VALID | 2114 | PICA | N | N |  | INSP | 25 | A | C | A
E-PK-25-009 | PROCESS | FA_PEG | VALID | 2114 | PICA | N | N |  | INSP | 25 | A | C | A
E-PK-25-010 | PROCESS | FA_PEG | VALID | 2114 | PICA | N | N |  | INSP | 25 | A | C | A
E-PK-25-011 | PROCESS | FA_PEG | VALID | 2114 | PICA | N | N |  | INSP | 25 | A | C | A
E-PK-25-012 | PROCESS | FA_PEG | VALID | 2114 | PICA | N | N |  | INSP | 25 | A | C | A
E-PK-25-013 | PROCESS | FA_PEG | VALID | 2114 | PICA | N | N |  | INSP | 25 | A | C | A
E-PK-25-015 | PROCESS | FA_PEG | VALID | 2114 | PICA | N | N |  | INSP | 25 | A | C | A
E-PK-25-016 | PROCESS | FA_PEG | VALID | 2114 | PICA | N | N |  | INSP | 25 | A | C | A
E-PK-25-017 | PROCESS | FA_PEG | VALID | 2114 | PICA | N | N |  | INSP | 25 | A | C | A
E-PK-25-018 | PROCESS | FA_PEG | VALID | 2114 | PICA | N | N |  | INSP | 25 | A | C | A
E-PK-25-019 | PROCESS | FA_PEG | VALID | 2114 | PICA | N | N |  | INSP | 25 | A | C | A
E-PK-25-021 | PROCESS | FA_PEG | VALID | 2114 | PICA | N | N |  | INSP | 25 | A | C | A
E-PK-25-022 | PROCESS | FA_PEG | VALID | 2114 | PICA | N | N |  | INSP | 25 | A | C | A
E-PK-25-024 | PROCESS | FA_PEG | VALID | 2114 | PICA | N | N |  | INSP | 25 | A | C | A
E-PK-25-025 | PROCESS | FA_PEG | VALID | 2114 | PICA | N | N |  | INSP | 25 | A | C | A
E-PK-25-026 | PROCESS | FA_PEG | VALID | 2114 | PICA | N | N |  | INSP | 25 | A | C | A
E-PK-25-027 | PROCESS | FA_PEG | VALID | 2114 | PICA | N | N |  | INSP | 25 | A | C | A
E-PK-25-028 | PROCESS | FA_PEG | VALID | 2114 | PICA | N | N |  | INSP | 25 | A | C | A
E-PK-25-029 | PROCESS | FA_PEG | VALID | 2114 | PICA | N | N |  | INSP | 25 | A | C | A
E-PK-25-031 | PROCESS | FA_PEG | VALID | 2114 | PICA | N | N |  | INSP | 25 | A | C | A
E-PK-25-032 | PROCESS | FA_PEG | VALID | 2114 | PICA | N | N |  | INSP | 25 | A | C | A
E-PK-25-033 | PROCESS | FA_PEG | VALID | 2114 | PICA | N | N |  | INSP | 25 | A | C | A
E-PK-25-034 | PROCESS | FA_PEG | VALID | 2114 | PICA | N | N |  | INSP | 25 | A | C | A
E-PK-25-035 | PROCESS | FA_PEG | VALID | 2114 | PICA | N | N |  | INSP | 25 | A | C | A
E-PK-25-036 | PROCESS | FA_PEG | VALID | 2114 | PICA | N | N |  | INSP | 25 | A | C | A
E-PK-25-037 | PROCESS | FA_PEG | VALID | 2114 | PICA | N | N |  | INSP | 25 | A | C | A
E-PK-25-038 | PROCESS | FA_PEG | VALID | 2114 | PICA | N | N |  | INSP | 25 | A | C | A
E-PK-25-039 | PROCESS | FA_PEG | VALID | 2114 | PICA | N | N |  | INSP | 25 | A | C | A
E-PK-25-040 | PROCESS | FA_PEG | VALID | 2114 | PICA | N | N |  | INSP | 25 | A | C | A
E-PK-25-041 | PROCESS | FA_PEG | VALID | 2114 | PICA | N | N |  | INSP | 25 | A | C | A
E-PK-25-042 | PROCESS | FA_PEG | VALID | 2114 | PICA | N | N |  | INSP | 25 | A | C | A
E-PK-25-043 | PROCESS | FA_PEG | VALID | 2114 | PICA | N | N |  | INSP | 25 | A | C | A
E-PK-25-044 | PROCESS | FA_PEG | VALID | 2114 | PICA | N | N |  | INSP | 25 | A | C | A
E-PK-25-045 | PROCESS | FA_PEG | VALID | 2114 | PICA | N | N |  | INSP | 25 | A | C | A
E-PK-25-046 | PROCESS | FA_PEG | VALID | 2114 | PICA | N | N |  | INSP | 25 | A | C | A
E-PK-25-063 | PROCESS | FA_PEG | VALID | 2114 | PICA | N | N |  | INSP | 25 | A | C | A
E-PK-25-064 | PROCESS | FA_PEG | VALID | 2114 | PICA | N | N |  | INSP | 25 | A | C | A
E-PK-25-065 | PROCESS | FA_PEG | VALID | 2114 | PICA | N | N |  | INSP | 25 | A | C | A
E-PK-25-066 | PROCESS | FA_PEG | VALID | 2114 | PICA | N | N |  | INSP | 25 | A | C | A
E-PK-25-067 | PROCESS | FA_PEG | VALID | 2114 | PICA | N | N |  | INSP | 25 | A | C | A
E-PK-25-068 | PROCESS | FA_PEG | VALID | 2114 | PICA | N | N |  | INSP | 25 | A | C | A
E-PK-25-069 | PROCESS | FA_PEG | VALID | 2114 | PICA | N | N |  | INSP | 25 | A | C | A
E-PK-25-070 | PROCESS | FA_PEG | VALID | 2114 | PICA | N | N |  | INSP | 25 | A | C | A
E-PK-25-071 | PROCESS | FA_PEG | VALID | 2114 | PICA | N | N |  | INSP | 25 | A | C | A
E-PK-25-072 | PROCESS | FA_PEG | VALID | 2114 | PICA | N | N |  | INSP | 25 | A | C | A
E-PK-25-073 | PROCESS | FA_PEG | VALID | 2114 | PICA | N | N |  | INSP | 25 | A | C | A
E-PK-25-074 | PROCESS | FA_PEG | VALID | 2114 | PICA | N | N |  | INSP | 25 | A | C | A
E-PK-25-075 | PROCESS | FA_PEG | VALID | 2114 | PICA | N | N |  | INSP | 25 | A | C | A
E-PK-25-076 | PROCESS | FA_PEG | VALID | 2114 | PICA | N | N |  | INSP | 25 | A | C | A
E-PK-25-078 | PROCESS | FA_PEG | VALID | 2114 | PICA | N | N |  | INSP | 25 | A | C | A
E-PK-25-079 | PROCESS | FA_PEG | VALID | 2114 | PICA | N | N |  | INSP | 25 | A | C | A
E-PK-25-080 | PROCESS | FA_PEG | VALID | 2114 | PICA | N | N |  | INSP | 25 | A | C | A
E-PK-25-081 | PROCESS | FA_PEG | VALID | 2114 | PICA | N | N |  | INSP | 25 | A | C | A
E-PK-25-082 | PROCESS | FA_PEG | VALID | 2114 | PICA | N | N |  | INSP | 25 | A | C | A
E-PK-25-083 | PROCESS | FA_PEG | VALID | 2114 | PICA | N | N |  | INSP | 25 | A | C | A
E-PK-25-084 | PROCESS | FA_PEG | VALID | 2114 | PICA | N | N |  | INSP | 25 | A | C | A
E-PK-25-086 | PROCESS | FA_PEG | VALID | 2114 | PICA | N | N |  | INSP | 25 | A | C | A
E-PK-25-087 | PROCESS | FA_PEG | VALID | 2114 | PICA | N | N |  | INSP | 25 | A | C | A
E-PK-25-088 | PROCESS | FA_PEG | VALID | 2114 | PICA | N | N |  | INSP | 25 | A | C | A
E-PK-25-089 | PROCESS | FA_PEG | VALID | 2114 | PICA | N | N |  | INSP | 25 | A | C | A
E-PK-25-090 | PROCESS | FA_PEG | VALID | 2114 | PICA | N | N |  | INSP | 25 | A | C | A
E-PK-25-091 | PROCESS | FA_PEG | VALID | 2114 | PICA | N | N |  | INSP | 25 | A | C | A
E-PK-25-092 | PROCESS | FA_PEG | VALID | 2114 | PICA | N | N |  | INSP | 25 | A | C | A
E-PK-25-093 | PROCESS | FA_PEG | VALID | 2114 | PICA | N | N |  | INSP | 25 | A | C | A
E-PK-25-094 | PROCESS | FA_PEG | VALID | 2114 | PICA | N | N |  | INSP | 25 | A | C | A
E-PK-25-098 | PROCESS | FA_PEG | VALID | 2114 | PICA | N | N |  | INSP | 25 | A | C | A
E-PK-25-099 | PROCESS | FA_PEG | VALID | 2114 | PICA | N | N |  | INSP | 25 | A | C | A
E-PK-25-101 | PROCESS | FA_PEG | VALID | 2114 | PICA | N | N |  | INSP | 25 | A | C | A
E-PK-25-102 | PROCESS | FA_PEG | VALID | 2114 | PICA | N | N |  | INSP | 25 | A | C | A
E-PK-25-103 | PROCESS | FA_PEG | VALID | 2114 | PICA | N | N |  | INSP | 25 | A | C | A
E-PK-25-104 | PROCESS | FA_PEG | VALID | 2114 | PICA | N | N |  | INSP | 25 | A | C | A
E-PK-25-124 | PROCESS | FA_PEG | VALID | 2114 | PICA | N | N |  | INSP | 25 | A | C | A
E-VT-25-001 | PROCESS | FA_PEG | VALID | 2114 | PICA | N | N |  | INSP | 25 | A | C | A
E-VT-25-002 | PROCESS | FA_PEG | VALID | 2114 | PICA | N | N |  | INSP | 25 | A | C | A
E-VT-25-003 | PROCESS | FA_PEG | VALID | 2114 | PICA | N | N |  | INSP | 25 | A | C | A
E-VT-25-004 | PROCESS | FA_PEG | VALID | 2114 | PICA | N | N |  | INSP | 25 | A | C | A
E-VT-25-005 | PROCESS | FA_PEG | VALID | 2114 | PICA | N | N |  | INSP | 25 | A | C | A
E-VT-25-006 | PROCESS | FA_PEG | VALID | 2114 | PICA | N | N |  | INSP | 25 | A | C | A
E-VT-25-007 | PROCESS | FA_PEG | VALID | 2114 | PICA | N | N |  | INSP | 25 | A | C | A
E-VT-25-008 | PROCESS | FA_PEG | VALID | 2114 | PICA | N | N |  | INSP | 25 | A | C | A
E-VT-25-009 | PROCESS | FA_PEG | VALID | 2114 | PICA | N | N |  | INSP | 25 | A | C | A
E-VT-25-010 | PROCESS | FA_PEG | VALID | 2114 | PICA | N | N |  | INSP | 25 | A | C | A
E-VT-25-011 | PROCESS | FA_PEG | VALID | 2114 | PICA | N | N |  | INSP | 25 | A | C | A
E-VT-25-012 | PROCESS | FA_PEG | VALID | 2114 | PICA | N | N |  | INSP | 25 | A | C | A
E-VT-25-013 | PROCESS | FA_PEG | VALID | 2114 | PICA | N | N |  | INSP | 25 | A | C | A
E-VT-25-014 | PROCESS | FA_PEG | VALID | 2114 | PICA | N | N |  | INSP | 25 | A | C | A
E-VT-25-015 | PROCESS | FA_PEG | VALID | 2114 | PICA | N | N |  | INSP | 25 | A | C | A
E-VT-25-016 | PROCESS | FA_PEG | VALID | 2114 | PICA | N | N |  | INSP | 25 | A | C | A
E-VT-25-017 | PROCESS | FA_PEG | VALID | 2114 | PICA | N | N |  | INSP | 25 | A | C | A
E-VT-25-018 | PROCESS | FA_PEG | VALID | 2114 | PICA | N | N |  | INSP | 25 | A | C | A
E-VT-25-019 | PROCESS | FA_PEG | VALID | 2114 | PICA | N | N |  | INSP | 25 | A | C | A
E-VT-25-020 | PROCESS | FA_PEG | VALID | 2114 | PICA | N | N |  | INSP | 25 | A | C | A
E-VT-25-021 | PROCESS | FA_PEG | VALID | 2114 | PICA | N | N |  | INSP | 25 | A | C | A
E-VT-25-022 | PROCESS | FA_PEG | VALID | 2114 | PICA | N | N |  | INSP | 25 | A | C | A
E-VT-25-023 | PROCESS | FA_PEG | VALID | 2114 | PICA | N | N |  | INSP | 25 | A | C | A
E-VT-25-024 | PROCESS | FA_PEG | VALID | 2114 | PICA | N | N |  | INSP | 25 | A | C | A
E-VT-25-025 | PROCESS | FA_PEG | VALID | 2114 | PICA | N | N |  | INSP | 25 | A | C | A
E-VT-25-026 | PROCESS | FA_PEG | VALID | 2114 | PICA | N | N |  | INSP | 25 | A | C | A
E-VT-25-027 | PROCESS | FA_PEG | VALID | 2114 | PICA | N | N |  | INSP | 25 | A | C | A
E-VT-25-028 | PROCESS | FA_PEG | VALID | 2114 | PICA | N | N |  | INSP | 25 | A | C | A
E-VT-25-029 | PROCESS | FA_PEG | VALID | 2114 | PICA | N | N |  | INSP | 25 | A | C | A
E-VT-25-030 | PROCESS | FA_PEG | VALID | 2114 | PICA | N | N |  | INSP | 25 | A | C | A
E-VT-25-031 | PROCESS | FA_PEG | VALID | 2114 | PICA | N | N |  | INSP | 25 | A | C | A
E-VT-25-032 | PROCESS | FA_PEG | VALID | 2114 | PICA | N | N |  | INSP | 25 | A | C | A
E-VT-25-033 | PROCESS | FA_PEG | VALID | 2114 | PICA | N | N |  | INSP | 25 | A | C | A
E-VT-25-034 | PROCESS | FA_PEG | VALID | 2114 | PICA | N | N |  | INSP | 25 | A | C | A
E-VT-25-035 | PROCESS | FA_PEG | VALID | 2114 | PICA | N | N |  | INSP | 25 | A | C | A
E-VT-25-036 | PROCESS | FA_PEG | VALID | 2114 | PICA | N | N |  | INSP | 25 | A | C | A
E-VT-25-037 | PROCESS | FA_PEG | VALID | 2114 | PICA | N | N |  | INSP | 25 | A | C | A
E-VT-25-038 | PROCESS | FA_PEG | VALID | 2114 | PICA | N | N |  | INSP | 25 | A | C | A
E-VT-25-039 | PROCESS | FA_PEG | VALID | 2114 | PICA | N | N |  | INSP | 25 | A | C | A
E-VT-25-040 | PROCESS | FA_PEG | VALID | 2114 | PICA | N | N |  | INSP | 25 | A | C | A
E-VT-25-041 | PROCESS | FA_PEG | VALID | 2114 | PICA | N | N |  | INSP | 25 | A | C | A
E-VT-25-042 | PROCESS | FA_PEG | VALID | 2114 | PICA | N | N |  | INSP | 25 | A | C | A
E-VT-25-043 | PROCESS | FA_PEG | VALID | 2114 | PICA | N | N |  | INSP | 25 | A | C | A
E-VT-25-044 | PROCESS | FA_PEG | VALID | 2114 | PICA | N | N |  | INSP | 25 | A | C | A
E-VT-25-045 | PROCESS | FA_PEG | VALID | 2114 | PICA | N | N |  | INSP | 25 | A | C | A
E-VT-25-046 | PROCESS | FA_PEG | VALID | 2114 | PICA | N | N |  | INSP | 25 | A | C | A
E-VT-25-047 | PROCESS | FA_PEG | VALID | 2114 | PICA | N | N |  | INSP | 25 | A | C | A
E-VT-25-048 | PROCESS | FA_PEG | VALID | 2114 | PICA | N | N |  | INSP | 25 | A | C | A
E-VT-25-049 | PROCESS | FA_PEG | VALID | 2114 | PICA | N | N |  | INSP | 25 | A | C | A
E-VT-25-050 | PROCESS | FA_PEG | VALID | 2114 | PICA | N | N |  | INSP | 25 | A | C | A
E-VT-25-052 | PROCESS | FA_PEG | VALID | 2114 | PICA | N | N |  | INSP | 25 | A | C | A
E-VT-25-053 | PROCESS | FA_PEG | VALID | 2114 | PICA | N | N |  | INSP | 25 | A | C | A
R-PK-25-001 | PROCESS | FA_PEG | VALID | 2114 | PICA | N | N |  | INSP | 25 | A | C | A
R-PK-25-002 | PROCESS | FA_PEG | VALID | 2114 | PICA | N | N |  | INSP | 25 | A | C | A
R-ML-27-002 | SOLVENT | FA_PEG | VALID | 2114 | PICA | N | N |  | INSP | 27 | A | C | A
R-PK-27-027 | PROCESS | FA_PEG | VALID | 2114 | PICA | N | N |  | INSP | 27 | A | C | A
R-PK-27-028 | PROCESS | FA_PEG | VALID | 2114 | PICA | N | N |  | INSP | 27 | A | C | A
R-PK-27-030 | PROCESS | FA_PEG | VALID | 2114 | PICA | N | N |  | INSP | 27 | A | C | A
R-PK-27-031 | PROCESS | FA_PEG | VALID | 2114 | PICA | N | N |  | INSP | 27 | A | C | A
E-MH-28-001 | SOLVENT | FA_PEG | VALID | 2114 | PICA | N | N |  | INSP | 28 | A | C | A
E-MH-28-002 | SOLVENT | FA_PEG | VALID | 2114 | PICA | N | N |  | INSP | 28 | A | C | A
E-MH-28-003 | SOLVENT | FA_PEG | VALID | 2114 | PICA | N | N |  | INSP | 28 | A | C | A
E-MH-28-004 | SOLVENT | FA_PEG | VALID | 2114 | PICA | N | N |  | INSP | 28 | A | C | A
E-MH-28-005 | SOLVENT | FA_PEG | VALID | 2114 | PICA | N | N |  | INSP | 28 | A | C | A
E-MH-28-006 | SOLVENT | FA_PEG | VALID | 2114 | PICA | N | N |  | INSP | 28 | A | C | A
E-MH-28-007 | SOLVENT | FA_PEG | VALID | 2114 | PICA | N | N |  | INSP | 28 | A | C | A
E-MH-28-009 | SOLVENT | FA_PEG | VALID | 2114 | PICA | N | N |  | INSP | 28 | A | C | A
E-MH-28-010 | SOLVENT | FA_PEG | VALID | 2114 | PICA | N | N |  | INSP | 28 | A | C | A
E-MH-28-011 | SOLVENT | FA_PEG | VALID | 2114 | PICA | N | N |  | INSP | 28 | A | C | A
E-MH-28-012 | SOLVENT | FA_PEG | VALID | 2114 | PICA | N | N |  | INSP | 28 | A | C | A
E-MH-28-013 | SOLVENT | FA_PEG | VALID | 2114 | PICA | N | N |  | INSP | 28 | A | C | A
E-MH-28-014 | SOLVENT | FA_PEG | VALID | 2114 | PICA | N | N |  | INSP | 28 | A | C | A
E-MH-28-015 | SOLVENT | FA_PEG | VALID | 2114 | PICA | N | N |  | INSP | 28 | A | C | A
E-MH-28-016 | SOLVENT | FA_PEG | VALID | 2114 | PICA | N | N |  | INSP | 28 | A | C | A
E-MH-28-017 | SOLVENT | FA_PEG | VALID | 2114 | PICA | N | N |  | INSP | 28 | A | C | A
E-MH-28-018 | SOLVENT | FA_PEG | VALID | 2114 | PICA | N | N |  | INSP | 28 | A | C | A
E-MH-28-019 | SOLVENT | FA_PEG | VALID | 2114 | PICA | N | N |  | INSP | 28 | A | C | A
E-MH-28-020 | SOLVENT | FA_PEG | VALID | 2114 | PICA | N | N |  | INSP | 28 | A | C | A
E-MH-28-021 | SOLVENT | FA_PEG | VALID | 2114 | PICA | N | N |  | INSP | 28 | A | C | A
E-MH-28-022 | SOLVENT | FA_PEG | VALID | 2114 | PICA | N | N |  | INSP | 28 | A | C | A
E-MH-28-023 | SOLVENT | FA_PEG | VALID | 2114 | PICA | N | N |  | INSP | 28 | A | C | A
E-MH-28-024 | SOLVENT | FA_PEG | VALID | 2114 | PICA | N | N |  | INSP | 28 | A | C | A
E-MH-28-025 | SOLVENT | FA_PEG | VALID | 2114 | PICA | N | N |  | INSP | 28 | A | C | A
E-MH-28-028 | SOLVENT | FA_PEG | VALID | 2114 | PICA | N | N |  | INSP | 28 | A | C | A
E-MH-28-029 | SOLVENT | FA_PEG | VALID | 2114 | PICA | N | N |  | INSP | 28 | A | C | A
E-MH-28-030 | SOLVENT | FA_PEG | VALID | 2114 | PICA | N | N |  | INSP | 28 | A | C | A
E-MH-28-031 | SOLVENT | FA_PEG | VALID | 2114 | PICA | N | N |  | INSP | 28 | A | C | A
E-MH-28-035 | SOLVENT | FA_PEG | VALID | 2114 | PICA | N | N |  | INSP | 28 | A | C | A
E-MH-28-037 | SOLVENT | FA_PEG | VALID | 2114 | PICA | N | N |  | INSP | 28 | A | C | A
E-MH-28-038 | SOLVENT | FA_PEG | VALID | 2114 | PICA | N | N |  | INSP | 28 | A | C | A
E-MH-28-039 | SOLVENT | FA_PEG | VALID | 2114 | PICA | N | N |  | INSP | 28 | A | C | A
E-MH-28-040 | SOLVENT | FA_PEG | VALID | 2114 | PICA | N | N |  | INSP | 28 | A | C | A
E-MH-28-042 | SOLVENT | FA_PEG | VALID | 2114 | PICA | N | N |  | INSP | 28 | A | C | A
E-MH-28-043 | SOLVENT | FA_PEG | VALID | 2114 | PICA | N | N |  | INSP | 28 | A | C | A
E-MH-28-044 | SOLVENT | FA_PEG | VALID | 2114 | PICA | N | N |  | INSP | 28 | A | C | A
E-MH-28-045 | SOLVENT | FA_PEG | VALID | 2114 | PICA | N | N |  | INSP | 28 | A | C | A
E-MH-28-046 | SOLVENT | FA_PEG | VALID | 2114 | PICA | N | N |  | INSP | 28 | A | C | A
E-MH-28-047 | SOLVENT | FA_PEG | VALID | 2114 | PICA | N | N |  | INSP | 28 | A | C | A
E-MH-28-048 | SOLVENT | FA_PEG | VALID | 2114 | PICA | N | N |  | INSP | 28 | A | C | A
E-MH-28-049 | SOLVENT | FA_PEG | VALID | 2114 | PICA | N | N |  | INSP | 28 | A | C | A
E-MH-28-050 | SOLVENT | FA_PEG | VALID | 2114 | PICA | N | N |  | INSP | 28 | A | C | A
E-MH-28-055 | SOLVENT | FA_PEG | VALID | 2114 | PICA | N | N |  | INSP | 28 | A | C | A
E-MH-28-056 | SOLVENT | FA_PEG | VALID | 2114 | PICA | N | N |  | INSP | 28 | A | C | A
E-MH-28-058 | SOLVENT | FA_PEG | VALID | 2114 | PICA | N | N |  | INSP | 28 | A | C | A
E-MH-28-059 | SOLVENT | FA_PEG | VALID | 2114 | PICA | N | N |  | INSP | 28 | A | C | A
E-MH-28-060 | SOLVENT | FA_PEG | VALID | 2114 | PICA | N | N |  | INSP | 28 | A | C | A
E-MH-28-061 | SOLVENT | FA_PEG | VALID | 2114 | PICA | N | N |  | INSP | 28 | A | C | A
E-MH-28-062 | SOLVENT | FA_PEG | VALID | 2114 | PICA | N | N |  | INSP | 28 | A | C | A
E-MH-28-063 | SOLVENT | FA_PEG | VALID | 2114 | PICA | N | N |  | INSP | 28 | A | C | A
E-MH-28-065 | SOLVENT | FA_PEG | VALID | 2114 | PICA | N | N |  | INSP | 28 | A | C | A
E-MH-28-067 | SOLVENT | FA_PEG | VALID | 2114 | PICA | N | N |  | INSP | 28 | A | C | A
E-MH-28-068 | SOLVENT | FA_PEG | VALID | 2114 | PICA | N | N |  | INSP | 28 | A | C | A
E-MH-28-069 | SOLVENT | FA_PEG | VALID | 2114 | PICA | N | N |  | INSP | 28 | A | C | A
E-MH-28-070 | SOLVENT | FA_PEG | VALID | 2114 | PICA | N | N |  | INSP | 28 | A | C | A
E-MH-28-073 | SOLVENT | FA_PEG | VALID | 2114 | PICA | N | N |  | INSP | 28 | A | C | A
E-MH-28-074 | SOLVENT | FA_PEG | VALID | 2114 | PICA | N | N |  | INSP | 28 | A | C | A
E-MH-28-075 | SOLVENT | FA_PEG | VALID | 2114 | PICA | N | N |  | INSP | 28 | A | C | A
E-MH-28-079 | SOLVENT | FA_PEG | VALID | 2114 | PICA | N | N |  | INSP | 28 | A | C | A
E-MH-28-080 | SOLVENT | FA_PEG | VALID | 2114 | PICA | N | N |  | INSP | 28 | A | C | A
E-MH-28-082 | SOLVENT | FA_PEG | VALID | 2114 | PICA | N | N |  | INSP | 28 | A | C | A
E-MH-28-083 | SOLVENT | FA_PEG | VALID | 2114 | PICA | N | N |  | INSP | 28 | A | C | A
E-MH-28-085 | SOLVENT | FA_PEG | VALID | 2114 | PICA | N | N |  | INSP | 28 | A | C | A
E-MH-28-086 | SOLVENT | FA_PEG | VALID | 2114 | PICA | N | N |  | INSP | 28 | A | C | A
E-MH-28-087 | SOLVENT | FA_PEG | VALID | 2114 | PICA | N | N |  | INSP | 28 | A | C | A
E-MH-28-088 | SOLVENT | FA_PEG | VALID | 2114 | PICA | N | N |  | INSP | 28 | A | C | A
E-MH-28-089 | SOLVENT | FA_PEG | VALID | 2114 | PICA | N | N |  | INSP | 28 | A | C | A
E-MH-28-090 | SOLVENT | FA_PEG | VALID | 2114 | PICA | N | N |  | INSP | 28 | A | C | A
E-MH-28-091 | SOLVENT | FA_PEG | VALID | 2114 | PICA | N | N |  | INSP | 28 | A | C | A
E-MH-28-092 | SOLVENT | FA_PEG | VALID | 2114 | PICA | N | N |  | INSP | 28 | A | C | A
E-MH-28-093 | SOLVENT | FA_PEG | VALID | 2114 | PICA | N | N |  | INSP | 28 | A | C | A
E-MH-28-094 | SOLVENT | FA_PEG | VALID | 2114 | PICA | N | N |  | INSP | 28 | A | C | A
E-MH-28-102 | SOLVENT | FA_PEG | VALID | 2114 | PICA | N | N |  | INSP | 28 | A | C | A
E-MH-28-103 | SOLVENT | FA_PEG | VALID | 2114 | PICA | N | N |  | INSP | 28 | A | C | A
E-MH-28-104 | SOLVENT | FA_PEG | VALID | 2114 | PICA | N | N |  | INSP | 28 | A | C | A
E-MH-28-106 | SOLVENT | FA_PEG | VALID | 2114 | PICA | N | N |  | INSP | 28 | A | C | A
E-MH-28-107 | SOLVENT | FA_PEG | VALID | 2114 | PICA | N | N |  | INSP | 28 | A | C | A
E-MH-28-108 | SOLVENT | FA_PEG | VALID | 2114 | PICA | N | N |  | INSP | 28 | A | C | A
E-MH-28-109 | SOLVENT | FA_PEG | VALID | 2114 | PICA | N | N |  | INSP | 28 | A | C | A
E-MH-28-110 | SOLVENT | FA_PEG | VALID | 2114 | PICA | N | N |  | INSP | 28 | A | C | A
E-MH-28-111 | SOLVENT | FA_PEG | VALID | 2114 | PICA | N | N |  | INSP | 28 | A | C | A
E-MH-28-112 | SOLVENT | FA_PEG | VALID | 2114 | PICA | N | N |  | INSP | 28 | A | C | A
E-MH-28-113 | SOLVENT | FA_PEG | VALID | 2114 | PICA | N | N |  | INSP | 28 | A | C | A
E-MH-28-114 | SOLVENT | FA_PEG | VALID | 2114 | PICA | N | N |  | INSP | 28 | A | C | A
E-MH-28-115 | SOLVENT | FA_PEG | VALID | 2114 | PICA | N | N |  | INSP | 28 | A | C | A
E-MH-28-116 | SOLVENT | FA_PEG | VALID | 2114 | PICA | N | N |  | INSP | 28 | A | C | A
E-MH-28-117 | SOLVENT | FA_PEG | VALID | 2114 | PICA | N | N |  | INSP | 28 | A | C | A
E-MH-28-118 | SOLVENT | FA_PEG | VALID | 2114 | PICA | N | N |  | INSP | 28 | A | C | A
E-MH-28-128 | SOLVENT | FA_PEG | VALID | 2114 | PICA | N | N |  | INSP | 28 | A | C | A
E-MH-28-129 | SOLVENT | FA_PEG | VALID | 2114 | PICA | N | N |  | INSP | 28 | A | C | A
E-MH-28-130 | SOLVENT | FA_PEG | VALID | 2114 | PICA | N | N |  | INSP | 28 | A | C | A
E-MH-28-131 | SOLVENT | FA_PEG | VALID | 2114 | PICA | N | N |  | INSP | 28 | A | C | A
E-MH-28-132 | SOLVENT | FA_PEG | VALID | 2114 | PICA | N | N |  | INSP | 28 | A | C | A
E-MH-28-133 | SOLVENT | FA_PEG | VALID | 2114 | PICA | N | N |  | INSP | 28 | A | C | A
E-MH-28-145 | SOLVENT | FA_PEG | VALID | 2114 | PICA | N | N |  | INSP | 28 | A | C | A
E-MH-28-150 | SOLVENT | FA_PEG | VALID | 2114 | PICA | N | N |  | INSP | 28 | A | C | A
E-MH-28-151 | SOLVENT | FA_PEG | VALID | 2114 | PICA | N | N |  | INSP | 28 | A | C | A
E-MH-28-152 | SOLVENT | FA_PEG | VALID | 2114 | PICA | N | N |  | INSP | 28 | A | C | A
E-MH-28-153 | SOLVENT | FA_PEG | VALID | 2114 | PICA | N | N |  | INSP | 28 | A | C | A
E-MH-28-154 | SOLVENT | FA_PEG | VALID | 2114 | PICA | N | N |  | INSP | 28 | A | C | A
E-MH-28-155 | SOLVENT | FA_PEG | VALID | 2114 | PICA | N | N |  | INSP | 28 | A | C | A
E-MH-28-156 | SOLVENT | FA_PEG | VALID | 2114 | PICA | N | N |  | INSP | 28 | A | C | A
E-MH-28-157 | SOLVENT | FA_PEG | VALID | 2114 | PICA | N | N |  | INSP | 28 | A | C | A
E-MH-28-158 | SOLVENT | FA_PEG | VALID | 2114 | PICA | N | N |  | INSP | 28 | A | C | A
E-MH-28-159 | SOLVENT | FA_PEG | VALID | 2114 | PICA | N | N |  | INSP | 28 | A | C | A
E-MH-28-160 | SOLVENT | FA_PEG | VALID | 2114 | PICA | N | N |  | INSP | 28 | A | C | A
E-MH-28-161 | SOLVENT | FA_PEG | VALID | 2114 | PICA | N | N |  | INSP | 28 | A | C | A
E-MH-28-162 | SOLVENT | FA_PEG | VALID | 2114 | PICA | N | N |  | INSP | 28 | A | C | A
E-MH-28-163 | SOLVENT | FA_PEG | VALID | 2114 | PICA | N | N |  | INSP | 28 | A | C | A
E-MH-28-164 | SOLVENT | FA_PEG | VALID | 2114 | PICA | N | N |  | INSP | 28 | A | C | A
E-MH-28-167 | SOLVENT | FA_PEG | VALID | 2114 | PICA | N | N |  | INSP | 28 | A | C | A
E-MH-28-168 | SOLVENT | FA_PEG | VALID | 2114 | PICA | N | N |  | INSP | 28 | A | C | A
E-MH-28-172 | SOLVENT | FA_PEG | VALID | 2114 | PICA | N | N |  | INSP | 28 | A | C | A
E-MH-28-176 | SOLVENT | FA_PEG | VALID | 2114 | PICA | N | N |  | INSP | 28 | A | C | A
E-MH-28-177 | SOLVENT | FA_PEG | VALID | 2114 | PICA | N | N |  | INSP | 28 | A | C | A
E-MH-28-178 | SOLVENT | FA_PEG | VALID | 2114 | PICA | N | N |  | INSP | 28 | A | C | A
E-MH-28-179 | SOLVENT | FA_PEG | VALID | 2114 | PICA | N | N |  | INSP | 28 | A | C | A
E-MH-28-180 | SOLVENT | FA_PEG | VALID | 2114 | PICA | N | N |  | INSP | 28 | A | C | A
E-MH-28-186 | SOLVENT | FA_PEG | VALID | 2114 | PICA | N | N |  | INSP | 28 | A | C | A
E-MH-28-187 | SOLVENT | FA_PEG | VALID | 2114 | PICA | N | N |  | INSP | 28 | A | C | A
E-MH-28-188 | SOLVENT | FA_PEG | VALID | 2114 | PICA | N | N |  | INSP | 28 | A | C | A
E-MH-28-189 | SOLVENT | FA_PEG | VALID | 2114 | PICA | N | N |  | INSP | 28 | A | C | A
E-MH-28-190 | SOLVENT | FA_PEG | VALID | 2114 | PICA | N | N |  | INSP | 28 | A | C | A
E-MH-28-199 | SOLVENT | FA_PEG | VALID | 2114 | PICA | N | N |  | INSP | 28 | A | C | A
E-MH-28-200 | SOLVENT | FA_PEG | VALID | 2114 | PICA | N | N |  | INSP | 28 | A | C | A
E-MH-28-201 | SOLVENT | FA_PEG | VALID | 2114 | PICA | N | N |  | INSP | 28 | A | C | A
E-MH-28-202 | SOLVENT | FA_PEG | VALID | 2114 | PICA | N | N |  | INSP | 28 | A | C | A
E-MH-28-205 | SOLVENT | FA_PEG | VALID | 2114 | PICA | N | N |  | INSP | 28 | A | C | A
E-MH-28-206 | SOLVENT | FA_PEG | VALID | 2114 | PICA | N | N |  | INSP | 28 | A | C | A
E-MH-28-210 | SOLVENT | FA_PEG | VALID | 2114 | PICA | N | N |  | INSP | 28 | A | C | A
E-MH-28-211 | SOLVENT | FA_PEG | VALID | 2114 | PICA | N | N |  | INSP | 28 | A | C | A
E-MH-28-213 | SOLVENT | FA_PEG | VALID | 2114 | PICA | N | N |  | INSP | 28 | A | C | A
E-MH-28-214 | SOLVENT | FA_PEG | VALID | 2114 | PICA | N | N |  | INSP | 28 | A | C | A
E-MH-28-215 | SOLVENT | FA_PEG | VALID | 2114 | PICA | N | N |  | INSP | 28 | A | C | A
E-MH-28-218 | SOLVENT | FA_PEG | VALID | 2114 | PICA | N | N |  | INSP | 28 | A | C | A
E-MH-28-219 | SOLVENT | FA_PEG | VALID | 2114 | PICA | N | N |  | INSP | 28 | A | C | A
E-MH-28-220 | SOLVENT | FA_PEG | VALID | 2114 | PICA | N | N |  | INSP | 28 | A | C | A
E-MH-28-223 | SOLVENT | FA_PEG | VALID | 2114 | PICA | N | N |  | INSP | 28 | A | C | A
E-MH-28-224 | SOLVENT | FA_PEG | VALID | 2114 | PICA | N | N |  | INSP | 28 | A | C | A
E-MH-28-225 | SOLVENT | FA_PEG | VALID | 2114 | PICA | N | N |  | INSP | 28 | A | C | A
E-MH-28-240 | SOLVENT | FA_PEG | VALID | 2114 | PICA | N | N |  | INSP | 28 | A | C | A
E-MH-28-250 | SOLVENT | FA_PEG | VALID | 2114 | PICA | N | N |  | INSP | 28 | A | C | A
E-MH-28-251 | SOLVENT | FA_PEG | VALID | 2114 | PICA | N | N |  | INSP | 28 | A | C | A
E-MH-28-253 | SOLVENT | FA_PEG | VALID | 2114 | PICA | N | N |  | INSP | 28 | A | C | A
E-MH-28-254 | SOLVENT | FA_PEG | VALID | 2114 | PICA | N | N |  | INSP | 28 | A | C | A
E-MH-28-255 | SOLVENT | FA_PEG | VALID | 2114 | PICA | N | N |  | INSP | 28 | A | C | A
E-MH-28-256 | SOLVENT | FA_PEG | VALID | 2114 | PICA | N | N |  | INSP | 28 | A | C | A
E-MH-28-257 | SOLVENT | FA_PEG | VALID | 2114 | PICA | N | N |  | INSP | 28 | A | C | A
E-MH-28-258 | SOLVENT | FA_PEG | VALID | 2114 | PICA | N | N |  | INSP | 28 | A | C | A
E-MH-28-259 | SOLVENT | FA_PEG | VALID | 2114 | PICA | N | N |  | INSP | 28 | A | C | A
E-MH-28-260 | SOLVENT | FA_PEG | VALID | 2114 | PICA | N | N |  | INSP | 28 | A | C | A
E-MH-28-262 | SOLVENT | FA_PEG | VALID | 2114 | PICA | N | N |  | INSP | 28 | A | C | A
E-MH-28-263 | SOLVENT | FA_PEG | VALID | 2114 | PICA | N | N |  | INSP | 28 | A | C | A
E-MH-28-264 | SOLVENT | FA_PEG | VALID | 2114 | PICA | N | N |  | INSP | 28 | A | C | A
E-MH-28-265 | SOLVENT | FA_PEG | VALID | 2114 | PICA | N | N |  | INSP | 28 | A | C | A
E-MH-28-268 | SOLVENT | FA_PEG | VALID | 2114 | PICA | N | N |  | INSP | 28 | A | C | A
E-MH-28-269 | SOLVENT | FA_PEG | VALID | 2114 | PICA | N | N |  | INSP | 28 | A | C | A
E-MH-28-271 | SOLVENT | FA_PEG | VALID | 2114 | PICA | N | N |  | INSP | 28 | A | C | A
E-MH-28-272 | SOLVENT | FA_PEG | VALID | 2114 | PICA | N | N |  | INSP | 28 | A | C | A
E-MH-28-273 | SOLVENT | FA_PEG | VALID | 2114 | PICA | N | N |  | INSP | 28 | A | C | A
E-MH-28-274 | SOLVENT | FA_PEG | VALID | 2114 | PICA | N | N |  | INSP | 28 | A | C | A
E-MH-28-275 | SOLVENT | FA_PEG | VALID | 2114 | PICA | N | N |  | INSP | 28 | A | C | A
E-MH-28-276 | SOLVENT | FA_PEG | VALID | 2114 | PICA | N | N |  | INSP | 28 | A | C | A
E-MH-28-277 | SOLVENT | FA_PEG | VALID | 2114 | PICA | N | N |  | INSP | 28 | A | C | A
E-MH-28-278 | SOLVENT | FA_PEG | VALID | 2114 | PICA | N | N |  | INSP | 28 | A | C | A
E-MH-28-279 | SOLVENT | FA_PEG | VALID | 2114 | PICA | N | N |  | INSP | 28 | A | C | A
E-MH-28-280 | SOLVENT | FA_PEG | VALID | 2114 | PICA | N | N |  | INSP | 28 | A | C | A
E-MH-28-281 | SOLVENT | FA_PEG | VALID | 2114 | PICA | N | N |  | INSP | 28 | A | C | A
E-MH-28-282 | SOLVENT | FA_PEG | VALID | 2114 | PICA | N | N |  | INSP | 28 | A | C | A
E-MH-28-283 | SOLVENT | FA_PEG | VALID | 2114 | PICA | N | N |  | INSP | 28 | A | C | A
E-MH-28-284 | SOLVENT | FA_PEG | VALID | 2114 | PICA | N | N |  | INSP | 28 | A | C | A
E-MH-28-285 | SOLVENT | FA_PEG | VALID | 2114 | PICA | N | N |  | INSP | 28 | A | C | A
E-MH-28-300 | SOLVENT | FA_PEG | VALID | 2114 | PICA | N | N |  | INSP | 28 | A | C | A
E-MH-28-366 | SOLVENT | FA_PEG | VALID | 2114 | PICA | N | N |  | INSP | 28 | A | C | A
E-MH-28-526 | SOLVENT | FA_PEG | VALID | 2114 | PICA | N | N |  | INSP | 28 | A | C | A
E-MH-28-552 | SOLVENT | FA_PEG | VALID | 2114 | PICA | N | N |  | INSP | 28 | A | C | A
E-MH-28-581 | SOLVENT | FA_PEG | VALID | 2114 | PICA | N | N |  | INSP | 28 | A | C | A
E-MH-28-602 | SOLVENT | FA_PEG | VALID | 2114 | PICA | N | N |  | INSP | 28 | A | C | A
E-MH-28-605 | SOLVENT | FA_PEG | VALID | 2114 | PICA | N | N |  | INSP | 28 | A | C | A
E-MH-28-608 | SOLVENT | FA_PEG | VALID | 2114 | PICA | N | N |  | INSP | 28 | A | C | A
E-MH-28-609 | SOLVENT | FA_PEG | VALID | 2114 | PICA | N | N |  | INSP | 28 | A | C | A
E-MH-28-610 | SOLVENT | FA_PEG | VALID | 2114 | PICA | N | N |  | INSP | 28 | A | C | A
E-MH-28-617 | SOLVENT | FA_PEG | VALID | 2114 | PICA | N | N |  | INSP | 28 | A | C | A
E-MH-28-619 | SOLVENT | FA_PEG | VALID | 2114 | PICA | N | N |  | INSP | 28 | A | C | A
E-MH-28-622 | SOLVENT | FA_PEG | VALID | 2114 | PICA | N | N |  | INSP | 28 | A | C | A
E-MH-28-623 | SOLVENT | FA_PEG | VALID | 2114 | PICA | N | N |  | INSP | 28 | A | C | A
E-MH-28-625 | SOLVENT | FA_PEG | VALID | 2114 | PICA | N | N |  | INSP | 28 | A | C | A
E-MH-28-626 | SOLVENT | FA_PEG | VALID | 2114 | PICA | N | N |  | INSP | 28 | A | C | A
E-MH-28-627 | SOLVENT | FA_PEG | VALID | 2114 | PICA | N | N |  | INSP | 28 | A | C | A
E-MH-28-628 | SOLVENT | FA_PEG | VALID | 2114 | PICA | N | N |  | INSP | 28 | A | C | A
E-MH-28-629 | SOLVENT | FA_PEG | VALID | 2114 | PICA | N | N |  | INSP | 28 | A | C | A
E-MH-28-631 | SOLVENT | FA_PEG | VALID | 2114 | PICA | N | N |  | INSP | 28 | A | C | A
E-MH-28-632 | SOLVENT | FA_PEG | VALID | 2114 | PICA | N | N |  | INSP | 28 | A | C | A
E-MH-28-633 | SOLVENT | FA_PEG | VALID | 2114 | PICA | N | N |  | INSP | 28 | A | C | A
E-MH-28-634 | SOLVENT | FA_PEG | VALID | 2114 | PICA | N | N |  | INSP | 28 | A | C | A
E-MH-28-635 | SOLVENT | FA_PEG | VALID | 2114 | PICA | N | N |  | INSP | 28 | A | C | A
E-MH-28-636 | SOLVENT | FA_PEG | VALID | 2114 | PICA | N | N |  | INSP | 28 | A | C | A
E-MH-28-791 | SOLVENT | FA_PEG | VALID | 2114 | PICA | N | N |  | INSP | 28 | A | C | A
E-MH-28-792 | SOLVENT | FA_PEG | VALID | 2114 | PICA | N | N |  | INSP | 28 | A | C | A
E-MH-28-793 | SOLVENT | FA_PEG | VALID | 2114 | PICA | N | N |  | INSP | 28 | A | C | A
E-MH-28-794 | SOLVENT | FA_PEG | VALID | 2114 | PICA | N | N |  | INSP | 28 | A | C | A
E-MH-28-795 | SOLVENT | FA_PEG | VALID | 2114 | PICA | N | N |  | INSP | 28 | A | C | A
E-MH-28-796 | SOLVENT | FA_PEG | VALID | 2114 | PICA | N | N |  | INSP | 28 | A | C | A
E-MH-28-797 | SOLVENT | FA_PEG | VALID | 2114 | PICA | N | N |  | INSP | 28 | A | C | A
E-MH-28-798 | SOLVENT | FA_PEG | VALID | 2114 | PICA | N | N |  | INSP | 28 | A | C | A
E-ML-28-039 | SOLVENT | FA_PEG | VALID | 2114 | PICA | N | N |  | INSP | 28 | A | C | A
E-PK-28-010 | PROCESS | FA_PEG | VALID | 2114 | PICA | N | N |  | INSP | 28 | A | C | A
E-PK-28-011 | PROCESS | FA_PEG | VALID | 2114 | PICA | N | N |  | INSP | 28 | A | C | A
E-PK-28-012 | PROCESS | FA_PEG | VALID | 2114 | PICA | N | N |  | INSP | 28 | A | C | A
E-PK-28-025 | PROCESS | FA_PEG | VALID | 2114 | PICA | N | N |  | INSP | 28 | A | C | A
E-PK-28-026 | PROCESS | FA_PEG | VALID | 2114 | PICA | N | N |  | INSP | 28 | A | C | A
E-PK-28-027 | PROCESS | FA_PEG | VALID | 2114 | PICA | N | N |  | INSP | 28 | A | C | A
E-PK-28-031 | PROCESS | FA_PEG | VALID | 2114 | PICA | N | N |  | INSP | 28 | A | C | A
E-PK-28-032 | PROCESS | FA_PEG | VALID | 2114 | PICA | N | N |  | INSP | 28 | A | C | A
E-PK-28-035 | PROCESS | FA_PEG | VALID | 2114 | PICA | N | N |  | INSP | 28 | A | C | A
E-PK-28-036 | PROCESS | FA_PEG | VALID | 2114 | PICA | N | N |  | INSP | 28 | A | C | A
E-PK-28-037 | PROCESS | FA_PEG | VALID | 2114 | PICA | N | N |  | INSP | 28 | A | C | A
E-PK-28-039 | PROCESS | FA_PEG | VALID | 2114 | PICA | N | N |  | INSP | 28 | A | C | A
E-PK-28-044 | PROCESS | FA_PEG | VALID | 2114 | PICA | N | N |  | INSP | 28 | A | C | A
E-PK-28-048 | PROCESS | FA_PEG | VALID | 2114 | PICA | N | N |  | INSP | 28 | A | C | A
E-PK-28-049 | PROCESS | FA_PEG | VALID | 2114 | PICA | N | N |  | INSP | 28 | A | C | A
E-PK-28-050 | PROCESS | FA_PEG | VALID | 2114 | PICA | N | N |  | INSP | 28 | A | C | A
E-PK-28-051 | PROCESS | FA_PEG | VALID | 2114 | PICA | N | N |  | INSP | 28 | A | C | A
E-PK-28-052 | PROCESS | FA_PEG | VALID | 2114 | PICA | N | N |  | INSP | 28 | A | C | A
E-PK-28-053 | PROCESS | FA_PEG | VALID | 2114 | PICA | N | N |  | INSP | 28 | A | C | A
E-PK-28-054 | PROCESS | FA_PEG | VALID | 2114 | PICA | N | N |  | INSP | 28 | A | C | A
E-PK-28-055 | PROCESS | FA_PEG | VALID | 2114 | PICA | N | N |  | INSP | 28 | A | C | A
E-PK-28-056 | PROCESS | FA_PEG | VALID | 2114 | PICA | N | N |  | INSP | 28 | A | C | A
E-PK-28-127 | PROCESS | FA_PEG | VALID | 2114 | PICA | N | N |  | INSP | 28 | A | C | A
E-PK-28-134 | PROCESS | FA_PEG | VALID | 2114 | PICA | N | N |  | INSP | 28 | A | C | A
E-PK-28-135 | PROCESS | FA_PEG | VALID | 2114 | PICA | N | N |  | INSP | 28 | A | C | A
E-PK-28-136 | PROCESS | FA_PEG | VALID | 2114 | PICA | N | N |  | INSP | 28 | A | C | A
E-PK-28-185 | PROCESS | FA_PEG | VALID | 2114 | PICA | N | N |  | INSP | 28 | A | C | A
E-PK-28-186 | PROCESS | FA_PEG | VALID | 2114 | PICA | N | N |  | INSP | 28 | A | C | A
E-PK-28-187 | PROCESS | FA_PEG | VALID | 2114 | PICA | N | N |  | INSP | 28 | A | C | A
E-PK-28-188 | PROCESS | FA_PEG | VALID | 2114 | PICA | N | N |  | INSP | 28 | A | C | A
E-PK-28-189 | PROCESS | FA_PEG | VALID | 2114 | PICA | N | N |  | INSP | 28 | A | C | A
E-PK-28-190 | PROCESS | FA_PEG | VALID | 2114 | PICA | N | N |  | INSP | 28 | A | C | A
E-PK-28-199 | PROCESS | FA_PEG | VALID | 2114 | PICA | N | N |  | INSP | 28 | A | C | A
E-PK-28-233 | PROCESS | FA_PEG | VALID | 2114 | PICA | N | N |  | INSP | 28 | A | C | A
E-PK-28-235 | PROCESS | FA_PEG | VALID | 2114 | PICA | N | N |  | INSP | 28 | A | C | A
E-PK-28-236 | PROCESS | FA_PEG | VALID | 2114 | PICA | N | N |  | INSP | 28 | A | C | A
E-PK-28-238 | PROCESS | FA_PEG | VALID | 2114 | PICA | N | N |  | INSP | 28 | A | C | A
E-PK-28-251 | PROCESS | FA_PEG | VALID | 2114 | PICA | N | N |  | INSP | 28 | A | C | A
E-PK-28-252 | PROCESS | FA_PEG | VALID | 2114 | PICA | N | N |  | INSP | 28 | A | C | A
E-PK-28-253 | PROCESS | FA_PEG | VALID | 2114 | PICA | N | N |  | INSP | 28 | A | C | A
E-PK-28-298 | PROCESS | FA_PEG | VALID | 2114 | PICA | N | N |  | INSP | 28 | A | C | A
E-PK-28-601 | PROCESS | FA_PEG | VALID | 2114 | PICA | N | N |  | INSP | 28 | A | C | A
E-PK-28-602 | PROCESS | FA_PEG | VALID | 2114 | PICA | N | N |  | INSP | 28 | A | C | A
E-PK-28-603 | PROCESS | FA_PEG | VALID | 2114 | PICA | N | N |  | INSP | 28 | A | C | A
E-PK-28-604 | PROCESS | FA_PEG | VALID | 2114 | PICA | N | N |  | INSP | 28 | A | C | A
E-PK-28-641 | PROCESS | FA_PEG | VALID | 2114 | PICA | N | N |  | INSP | 28 | A | C | A
E-PK-28-642 | PROCESS | FA_PEG | VALID | 2114 | PICA | N | N |  | INSP | 28 | A | C | A
E-PK-28-644 | PROCESS | FA_PEG | VALID | 2114 | PICA | N | N |  | INSP | 28 | A | C | A
E-PK-28-671 | PROCESS | FA_PEG | VALID | 2114 | PICA | N | N |  | INSP | 28 | A | C | A
E-PK-28-673 | PROCESS | FA_PEG | VALID | 2114 | PICA | N | N |  | INSP | 28 | A | C | A
E-PK-28-678 | PROCESS | FA_PEG | VALID | 2114 | PICA | N | N |  | INSP | 28 | A | C | A
E-PK-28-679 | PROCESS | FA_PEG | VALID | 2114 | PICA | N | N |  | INSP | 28 | A | C | A
E-PK-28-680 | PROCESS | FA_PEG | VALID | 2114 | PICA | N | N |  | INSP | 28 | A | C | A
E-PK-28-683 | PROCESS | FA_PEG | VALID | 2114 | PICA | N | N |  | INSP | 28 | A | C | A
E-PK-28-684 | PROCESS | FA_PEG | VALID | 2114 | PICA | N | N |  | INSP | 28 | A | C | A
E-VT-28-001 | PROCESS | FA_PEG | VALID | 2114 | PICA | N | N |  | INSP | 28 | A | C | A
E-VT-28-002 | PROCESS | FA_PEG | VALID | 2114 | PICA | N | N |  | INSP | 28 | A | C | A
E-VT-28-003 | PROCESS | FA_PEG | VALID | 2114 | PICA | N | N |  | INSP | 28 | A | C | A
E-VT-28-004 | PROCESS | FA_PEG | VALID | 2114 | PICA | N | N |  | INSP | 28 | A | C | A
E-VT-28-005 | PROCESS | FA_PEG | VALID | 2114 | PICA | N | N |  | INSP | 28 | A | C | A
E-VT-28-006 | PROCESS | FA_PEG | VALID | 2114 | PICA | N | N |  | INSP | 28 | A | C | A
E-VT-28-012 | PROCESS | FA_PEG | VALID | 2114 | PICA | N | N |  | INSP | 28 | A | C | A
E-VT-28-013 | PROCESS | FA_PEG | VALID | 2114 | PICA | N | N |  | INSP | 28 | A | C | A
E-VT-28-015 | PROCESS | FA_PEG | VALID | 2114 | PICA | N | N |  | INSP | 28 | A | C | A
E-VT-28-016 | PROCESS | FA_PEG | VALID | 2114 | PICA | N | N |  | INSP | 28 | A | C | A
E-VT-28-017 | PROCESS | FA_PEG | VALID | 2114 | PICA | N | N |  | INSP | 28 | A | C | A
E-VT-28-018 | PROCESS | FA_PEG | VALID | 2114 | PICA | N | N |  | INSP | 28 | A | C | A
E-VT-28-021 | PROCESS | FA_PEG | VALID | 2114 | PICA | N | N |  | INSP | 28 | A | C | A
E-VT-28-022 | PROCESS | FA_PEG | VALID | 2114 | PICA | N | N |  | INSP | 28 | A | C | A
E-VT-28-023 | PROCESS | FA_PEG | VALID | 2114 | PICA | N | N |  | INSP | 28 | A | C | A
E-VT-28-097 | PROCESS | FA_PEG | VALID | 2114 | PICA | N | N |  | INSP | 28 | A | C | A
E-VT-28-098 | PROCESS | FA_PEG | VALID | 2114 | PICA | N | N |  | INSP | 28 | A | C | A
E-VT-28-099 | PROCESS | FA_PEG | VALID | 2114 | PICA | N | N |  | INSP | 28 | A | C | A
E-VT-28-100 | PROCESS | FA_PEG | VALID | 2114 | PICA | N | N |  | INSP | 28 | A | C | A
E-VT-28-101 | PROCESS | FA_PEG | VALID | 2114 | PICA | N | N |  | INSP | 28 | A | C | A
E-VT-28-102 | PROCESS | FA_PEG | VALID | 2114 | PICA | N | N |  | INSP | 28 | A | C | A
E-VT-28-197 | PROCESS | FA_PEG | VALID | 2114 | PICA | N | N |  | INSP | 28 | A | C | A
E-VT-28-200 | PROCESS | FA_PEG | VALID | 2114 | PICA | N | N |  | INSP | 28 | A | C | A
E-VT-28-202 | PROCESS | FA_PEG | VALID | 2114 | PICA | N | N |  | INSP | 28 | A | C | A
E-VT-28-297 | PROCESS | FA_PEG | VALID | 2114 | PICA | N | N |  | INSP | 28 | A | C | A
E-VT-28-700 | PROCESS | FA_PEG | VALID | 2114 | PICA | N | N |  | INSP | 28 | A | C | A
E-VT-28-701 | PROCESS | FA_PEG | VALID | 2114 | PICA | N | N |  | INSP | 28 | A | C | A
E-VT-28-702 | PROCESS | FA_PEG | VALID | 2114 | PICA | N | N |  | INSP | 28 | A | C | A
E-VT-28-706 | PROCESS | FA_PEG | VALID | 2114 | PICA | N | N |  | INSP | 28 | A | C | A
E-VT-28-707 | PROCESS | FA_PEG | VALID | 2114 | PICA | N | N |  | INSP | 28 | A | C | A
E-VT-28-708 | PROCESS | FA_PEG | VALID | 2114 | PICA | N | N |  | INSP | 28 | A | C | A
E-VT-28-709 | PROCESS | FA_PEG | VALID | 2114 | PICA | N | N |  | INSP | 28 | A | C | A
E-VT-28-710 | PROCESS | FA_PEG | VALID | 2114 | PICA | N | N |  | INSP | 28 | A | C | A
E-VT-28-711 | PROCESS | FA_PEG | VALID | 2114 | PICA | N | N |  | INSP | 28 | A | C | A
E-VT-28-712 | PROCESS | FA_PEG | VALID | 2114 | PICA | N | N |  | INSP | 28 | A | C | A
E-VT-28-713 | PROCESS | FA_PEG | VALID | 2114 | PICA | N | N |  | INSP | 28 | A | C | A
E-VT-28-714 | PROCESS | FA_PEG | VALID | 2114 | PICA | N | N |  | INSP | 28 | A | C | A
R-MH-28-001 | SOLVENT | FA_PEG | VALID | 2114 | PICA | N | N |  | INSP | 28 | A | C | A
R-MH-28-002 | SOLVENT | FA_PEG | VALID | 2114 | PICA | N | N |  | INSP | 28 | A | C | A
R-MH-28-003 | SOLVENT | FA_PEG | VALID | 2114 | PICA | N | N |  | INSP | 28 | A | C | A
R-MH-28-004 | SOLVENT | FA_PEG | VALID | 2114 | PICA | N | N |  | INSP | 28 | A | C | A
R-MH-28-006 | SOLVENT | FA_PEG | VALID | 2114 | PICA | N | N |  | INSP | 28 | A | C | A
R-MH-28-007 | SOLVENT | FA_PEG | VALID | 2114 | PICA | N | N |  | INSP | 28 | A | C | A
R-MH-28-008 | SOLVENT | FA_PEG | VALID | 2114 | PICA | N | N |  | INSP | 28 | A | C | A
R-MH-28-009 | SOLVENT | FA_PEG | VALID | 2114 | PICA | N | N |  | INSP | 28 | A | C | A
R-MH-28-010 | SOLVENT | FA_PEG | VALID | 2114 | PICA | N | N |  | INSP | 28 | A | C | A
R-MH-28-011 | SOLVENT | FA_PEG | VALID | 2114 | PICA | N | N |  | INSP | 28 | A | C | A
R-MH-28-012 | SOLVENT | FA_PEG | VALID | 2114 | PICA | N | N |  | INSP | 28 | A | C | A
R-MH-28-013 | SOLVENT | FA_PEG | VALID | 2114 | PICA | N | N |  | INSP | 28 | A | C | A
R-MH-28-017 | SOLVENT | FA_PEG | VALID | 2114 | PICA | N | N |  | INSP | 28 | A | C | A
R-MH-28-018 | SOLVENT | FA_PEG | VALID | 2114 | PICA | N | N |  | INSP | 28 | A | C | A
R-MH-28-019 | SOLVENT | FA_PEG | VALID | 2114 | PICA | N | N |  | INSP | 28 | A | C | A
R-MH-28-020 | SOLVENT | FA_PEG | VALID | 2114 | PICA | N | N |  | INSP | 28 | A | C | A
R-MH-28-021 | SOLVENT | FA_PEG | VALID | 2114 | PICA | N | N |  | INSP | 28 | A | C | A
R-MH-28-022 | SOLVENT | FA_PEG | VALID | 2114 | PICA | N | N |  | INSP | 28 | A | C | A
R-MH-28-023 | SOLVENT | FA_PEG | VALID | 2114 | PICA | N | N |  | INSP | 28 | A | C | A
R-MH-28-024 | SOLVENT | FA_PEG | VALID | 2114 | PICA | N | N |  | INSP | 28 | A | C | A
R-MH-28-025 | SOLVENT | FA_PEG | VALID | 2114 | PICA | N | N |  | INSP | 28 | A | C | A
R-MH-28-026 | SOLVENT | FA_PEG | VALID | 2114 | PICA | N | N |  | INSP | 28 | A | C | A
R-MH-28-027 | SOLVENT | FA_PEG | VALID | 2114 | PICA | N | N |  | INSP | 28 | A | C | A
R-MH-28-028 | SOLVENT | FA_PEG | VALID | 2114 | PICA | N | N |  | INSP | 28 | A | C | A
R-MH-28-029 | SOLVENT | FA_PEG | VALID | 2114 | PICA | N | N |  | INSP | 28 | A | C | A
R-MH-28-030 | SOLVENT | FA_PEG | VALID | 2114 | PICA | N | N |  | INSP | 28 | A | C | A
R-MH-28-031 | SOLVENT | FA_PEG | VALID | 2114 | PICA | N | N |  | INSP | 28 | A | C | A
R-MH-28-032 | SOLVENT | FA_PEG | VALID | 2114 | PICA | N | N |  | INSP | 28 | A | C | A
R-MH-28-033 | SOLVENT | FA_PEG | VALID | 2114 | PICA | N | N |  | INSP | 28 | A | C | A
R-MH-28-034 | SOLVENT | FA_PEG | VALID | 2114 | PICA | N | N |  | INSP | 28 | A | C | A
R-MH-28-035 | SOLVENT | FA_PEG | VALID | 2114 | PICA | N | N |  | INSP | 28 | A | C | A
R-MH-28-036 | SOLVENT | FA_PEG | VALID | 2114 | PICA | N | N |  | INSP | 28 | A | C | A
R-MH-28-037 | SOLVENT | FA_PEG | VALID | 2114 | PICA | N | N |  | INSP | 28 | A | C | A
R-MH-28-038 | SOLVENT | FA_PEG | VALID | 2114 | PICA | N | N |  | INSP | 28 | A | C | A
R-PK-28-005 | PROCESS | FA_PEG | VALID | 2114 | PICA | N | N |  | INSP | 28 | A | C | A
R-PK-28-006 | PROCESS | FA_PEG | VALID | 2114 | PICA | N | N |  | INSP | 28 | A | C | A
R-PK-28-007 | PROCESS | FA_PEG | VALID | 2114 | PICA | N | N |  | INSP | 28 | A | C | A
R-PK-28-008 | PROCESS | FA_PEG | VALID | 2114 | PICA | N | N |  | INSP | 28 | A | C | A
R-PK-28-009 | PROCESS | FA_PEG | VALID | 2114 | PICA | N | N |  | INSP | 28 | A | C | A
R-PK-28-017 | PROCESS | FA_PEG | VALID | 2114 | PICA | N | N |  | INSP | 28 | A | C | A
R-PK-28-018 | PROCESS | FA_PEG | VALID | 2114 | PICA | N | N |  | INSP | 28 | A | C | A
E-ML-29-040 | SOLVENT | FA_PEG | VALID | 2114 | PICA | N | N |  | INSP | 29 | A | C | A
E-ML-29-041 | SOLVENT | FA_PEG | VALID | 2114 | PICA | N | N |  | INSP | 29 | A | C | A
E-ML-29-042 | SOLVENT | FA_PEG | VALID | 2114 | PICA | N | N |  | INSP | 29 | A | C | A
E-ML-29-044 | SOLVENT | FA_PEG | VALID | 2114 | PICA | N | N |  | INSP | 29 | A | C | A
E-ML-29-045 | SOLVENT | FA_PEG | VALID | 2114 | PICA | N | N |  | INSP | 29 | A | C | A
E-ML-29-046 | SOLVENT | FA_PEG | VALID | 2114 | PICA | N | N |  | INSP | 29 | A | C | A
E-ML-29-049 | SOLVENT | FA_PEG | VALID | 2114 | PICA | N | N |  | INSP | 29 | A | C | A
E-ML-29-050 | SOLVENT | FA_PEG | VALID | 2114 | PICA | N | N |  | INSP | 29 | A | C | A
E-ML-29-052 | SOLVENT | FA_PEG | VALID | 2114 | PICA | N | N |  | INSP | 29 | A | C | A
E-ML-29-054 | SOLVENT | FA_PEG | VALID | 2114 | PICA | N | N |  | INSP | 29 | A | C | A
E-ML-29-055 | SOLVENT | FA_PEG | VALID | 2114 | PICA | N | N |  | INSP | 29 | A | C | A
E-ML-29-056 | SOLVENT | FA_PEG | VALID | 2114 | PICA | N | N |  | INSP | 29 | A | C | A
E-ML-29-057 | SOLVENT | FA_PEG | VALID | 2114 | PICA | N | N |  | INSP | 29 | A | C | A
E-ML-29-060 | SOLVENT | FA_PEG | VALID | 2114 | PICA | N | N |  | INSP | 29 | A | C | A
E-ML-29-061 | SOLVENT | FA_PEG | VALID | 2114 | PICA | N | N |  | INSP | 29 | A | C | A
E-ML-29-064 | SOLVENT | FA_PEG | VALID | 2114 | PICA | N | N |  | INSP | 29 | A | C | A
E-ML-29-065 | SOLVENT | FA_PEG | VALID | 2114 | PICA | N | N |  | INSP | 29 | A | C | A
E-ML-29-066 | SOLVENT | FA_PEG | VALID | 2114 | PICA | N | N |  | INSP | 29 | A | C | A
E-ML-29-067 | SOLVENT | FA_PEG | VALID | 2114 | PICA | N | N |  | INSP | 29 | A | C | A
E-ML-29-068 | SOLVENT | FA_PEG | VALID | 2114 | PICA | N | N |  | INSP | 29 | A | C | A
E-ML-29-070 | SOLVENT | FA_PEG | VALID | 2114 | PICA | N | N |  | INSP | 29 | A | C | A
E-ML-29-071 | SOLVENT | FA_PEG | VALID | 2114 | PICA | N | N |  | INSP | 29 | A | C | A
E-ML-29-072 | SOLVENT | FA_PEG | VALID | 2114 | PICA | N | N |  | INSP | 29 | A | C | A
E-ML-29-073 | SOLVENT | FA_PEG | VALID | 2114 | PICA | N | N |  | INSP | 29 | A | C | A
E-ML-29-074 | SOLVENT | FA_PEG | VALID | 2114 | PICA | N | N |  | INSP | 29 | A | C | A
E-ML-29-075 | SOLVENT | FA_PEG | VALID | 2114 | PICA | N | N |  | INSP | 29 | A | C | A
E-ML-29-076 | SOLVENT | FA_PEG | VALID | 2114 | PICA | N | N |  | INSP | 29 | A | C | A
E-ML-29-077 | SOLVENT | FA_PEG | VALID | 2114 | PICA | N | N |  | INSP | 29 | A | C | A
E-ML-29-078 | SOLVENT | FA_PEG | VALID | 2114 | PICA | N | N |  | INSP | 29 | A | C | A
E-ML-29-079 | SOLVENT | FA_PEG | VALID | 2114 | PICA | N | N |  | INSP | 29 | A | C | A
E-ML-29-082 | SOLVENT | FA_PEG | VALID | 2114 | PICA | N | N |  | INSP | 29 | A | C | A
E-ML-29-084 | SOLVENT | FA_PEG | VALID | 2114 | PICA | N | N |  | INSP | 29 | A | C | A
E-ML-29-086 | SOLVENT | FA_PEG | VALID | 2114 | PICA | N | N |  | INSP | 29 | A | C | A
E-ML-29-087 | SOLVENT | FA_PEG | VALID | 2114 | PICA | N | N |  | INSP | 29 | A | C | A
E-ML-29-088 | SOLVENT | FA_PEG | VALID | 2114 | PICA | N | N |  | INSP | 29 | A | C | A
E-ML-29-089 | SOLVENT | FA_PEG | VALID | 2114 | PICA | N | N |  | INSP | 29 | A | C | A
E-ML-29-090 | SOLVENT | FA_PEG | VALID | 2114 | PICA | N | N |  | INSP | 29 | A | C | A
E-ML-29-091 | SOLVENT | FA_PEG | VALID | 2114 | PICA | N | N |  | INSP | 29 | A | C | A
E-ML-29-092 | SOLVENT | FA_PEG | VALID | 2114 | PICA | N | N |  | INSP | 29 | A | C | A
E-ML-29-093 | SOLVENT | FA_PEG | VALID | 2114 | PICA | N | N |  | INSP | 29 | A | C | A
E-ML-29-095 | SOLVENT | FA_PEG | VALID | 2114 | PICA | N | N |  | INSP | 29 | A | C | A
E-ML-29-096 | SOLVENT | FA_PEG | VALID | 2114 | PICA | N | N |  | INSP | 29 | A | C | A
E-ML-29-097 | SOLVENT | FA_PEG | VALID | 2114 | PICA | N | N |  | INSP | 29 | A | C | A
E-ML-29-098 | SOLVENT | FA_PEG | VALID | 2114 | PICA | N | N |  | INSP | 29 | A | C | A
E-ML-29-099 | SOLVENT | FA_PEG | VALID | 2114 | PICA | N | N |  | INSP | 29 | A | C | A
E-ML-29-100 | SOLVENT | FA_PEG | VALID | 2114 | PICA | N | N |  | INSP | 29 | A | C | A
E-ML-29-101 | SOLVENT | FA_PEG | VALID | 2114 | PICA | N | N |  | INSP | 29 | A | C | A
E-ML-29-102 | SOLVENT | FA_PEG | VALID | 2114 | PICA | N | N |  | INSP | 29 | A | C | A
E-ML-29-103 | SOLVENT | FA_PEG | VALID | 2114 | PICA | N | N |  | INSP | 29 | A | C | A
E-ML-29-104 | SOLVENT | FA_PEG | VALID | 2114 | PICA | N | N |  | INSP | 29 | A | C | A
E-ML-29-106 | SOLVENT | FA_PEG | VALID | 2114 | PICA | N | N |  | INSP | 29 | A | C | A
E-ML-29-107 | SOLVENT | FA_PEG | VALID | 2114 | PICA | N | N |  | INSP | 29 | A | C | A
E-ML-29-108 | SOLVENT | FA_PEG | VALID | 2114 | PICA | N | N |  | INSP | 29 | A | C | A
E-ML-29-109 | SOLVENT | FA_PEG | VALID | 2114 | PICA | N | N |  | INSP | 29 | A | C | A
E-ML-29-110 | SOLVENT | FA_PEG | VALID | 2114 | PICA | N | N |  | INSP | 29 | A | C | A
E-ML-29-111 | SOLVENT | FA_PEG | VALID | 2114 | PICA | N | N |  | INSP | 29 | A | C | A
E-ML-29-112 | SOLVENT | FA_PEG | VALID | 2114 | PICA | N | N |  | INSP | 29 | A | C | A
E-ML-29-113 | SOLVENT | FA_PEG | VALID | 2114 | PICA | N | N |  | INSP | 29 | A | C | A
E-ML-29-114 | SOLVENT | FA_PEG | VALID | 2114 | PICA | N | N |  | INSP | 29 | A | C | A
E-ML-29-123 | SOLVENT | FA_PEG | VALID | 2114 | PICA | N | N |  | INSP | 29 | A | C | A
E-ML-29-124 | SOLVENT | FA_PEG | VALID | 2114 | PICA | N | N |  | INSP | 29 | A | C | A
E-ML-29-125 | SOLVENT | FA_PEG | VALID | 2114 | PICA | N | N |  | INSP | 29 | A | C | A
E-ML-29-126 | SOLVENT | FA_PEG | VALID | 2114 | PICA | N | N |  | INSP | 29 | A | C | A
E-ML-29-127 | SOLVENT | FA_PEG | VALID | 2114 | PICA | N | N |  | INSP | 29 | A | C | A
E-ML-29-128 | SOLVENT | FA_PEG | VALID | 2114 | PICA | N | N |  | INSP | 29 | A | C | A
E-ML-29-129 | SOLVENT | FA_PEG | VALID | 2114 | PICA | N | N |  | INSP | 29 | A | C | A
E-ML-29-130 | SOLVENT | FA_PEG | VALID | 2114 | PICA | N | N |  | INSP | 29 | A | C | A
E-ML-29-190 | SOLVENT | FA_PEG | VALID | 2114 | PICA | N | N |  | INSP | 29 | A | C | A
E-ML-29-196 | SOLVENT | FA_PEG | VALID | 2114 | PICA | N | N |  | INSP | 29 | A | C | A
E-ML-29-201 | SOLVENT | FA_PEG | VALID | 2114 | PICA | N | N |  | INSP | 29 | A | C | A
E-ML-29-202 | SOLVENT | FA_PEG | VALID | 2114 | PICA | N | N |  | INSP | 29 | A | C | A
E-ML-29-203 | SOLVENT | FA_PEG | VALID | 2114 | PICA | N | N |  | INSP | 29 | A | C | A
E-ML-29-204 | SOLVENT | FA_PEG | VALID | 2114 | PICA | N | N |  | INSP | 29 | A | C | A
E-ML-29-206 | SOLVENT | FA_PEG | VALID | 2114 | PICA | N | N |  | INSP | 29 | A | C | A
E-ML-29-207 | SOLVENT | FA_PEG | VALID | 2114 | PICA | N | N |  | INSP | 29 | A | C | A
E-ML-29-208 | SOLVENT | FA_PEG | VALID | 2114 | PICA | N | N |  | INSP | 29 | A | C | A
E-ML-29-209 | SOLVENT | FA_PEG | VALID | 2114 | PICA | N | N |  | INSP | 29 | A | C | A
E-ML-29-210 | SOLVENT | FA_PEG | VALID | 2114 | PICA | N | N |  | INSP | 29 | A | C | A
E-ML-29-211 | SOLVENT | FA_PEG | VALID | 2114 | PICA | N | N |  | INSP | 29 | A | C | A
E-ML-29-212 | SOLVENT | FA_PEG | VALID | 2114 | PICA | N | N |  | INSP | 29 | A | C | A
E-ML-29-505 | SOLVENT | FA_PEG | VALID | 2114 | PICA | N | N |  | INSP | 29 | A | C | A
E-ML-29-546 | SOLVENT | FA_PEG | VALID | 2114 | PICA | N | N |  | INSP | 29 | A | C | A
E-ML-29-563 | SOLVENT | FA_PEG | VALID | 2114 | PICA | N | N |  | INSP | 29 | A | C | A
E-ML-29-564 | SOLVENT | FA_PEG | VALID | 2114 | PICA | N | N |  | INSP | 29 | A | C | A
E-ML-29-565 | SOLVENT | FA_PEG | VALID | 2114 | PICA | N | N |  | INSP | 29 | A | C | A
E-ML-29-580 | SOLVENT | FA_PEG | VALID | 2114 | PICA | N | N |  | INSP | 29 | A | C | A
E-ML-29-989 | SOLVENT | FA_PEG | VALID | 2114 | PICA | N | N |  | INSP | 29 | A | C | A
E-ML-29-998 | SOLVENT | FA_PEG | VALID | 2114 | PICA | N | N |  | INSP | 29 | A | C | A
E-ML-29-999 | SOLVENT | FA_PEG | VALID | 2114 | PICA | N | N |  | INSP | 29 | A | C | A
E-VT-29-001 | PROCESS | FA_PEG | VALID | 2114 | PICA | N | N |  | INSP | 29 | A | C | A
E-VT-29-002 | PROCESS | FA_PEG | VALID | 2114 | PICA | N | N |  | INSP | 29 | A | C | A
E-VT-29-012 | PROCESS | FA_PEG | VALID | 2114 | PICA | N | N |  | INSP | 29 | A | C | A
E-VT-29-013 | PROCESS | FA_PEG | VALID | 2114 | PICA | N | N |  | INSP | 29 | A | C | A
E-VT-29-027 | PROCESS | FA_PEG | VALID | 2114 | PICA | N | N |  | INSP | 29 | A | C | A
E-VT-29-069 | PROCESS | FA_PEG | VALID | 2114 | PICA | N | N |  | INSP | 29 | A | C | A
E-VT-29-070 | PROCESS | FA_PEG | VALID | 2114 | PICA | N | N |  | INSP | 29 | A | C | A
E-VT-29-071 | PROCESS | FA_PEG | VALID | 2114 | PICA | N | N |  | INSP | 29 | A | C | A
E-VT-29-072 | PROCESS | FA_PEG | VALID | 2114 | PICA | N | N |  | INSP | 29 | A | C | A
E-VT-29-074 | PROCESS | FA_PEG | VALID | 2114 | PICA | N | N |  | INSP | 29 | A | C | A
E-VT-29-075 | PROCESS | FA_PEG | VALID | 2114 | PICA | N | N |  | INSP | 29 | A | C | A
E-VT-29-078 | PROCESS | FA_PEG | VALID | 2114 | PICA | N | N |  | INSP | 29 | A | C | A
E-VT-29-079 | PROCESS | FA_PEG | VALID | 2114 | PICA | N | N |  | INSP | 29 | A | C | A
E-VT-29-081 | PROCESS | FA_PEG | VALID | 2114 | PICA | N | N |  | INSP | 29 | A | C | A
E-VT-29-082 | PROCESS | FA_PEG | VALID | 2114 | PICA | N | N |  | INSP | 29 | A | C | A
R-ML-29-001 | SOLVENT | FA_PEG | VALID | 2114 | PICA | N | N |  | INSP | 29 | A | C | A
R-ML-29-002 | SOLVENT | FA_PEG | VALID | 2114 | PICA | N | N |  | INSP | 29 | A | C | A
E-MH-30-003 | SOLVENT | FA_PEG | VALID | 2114 | PICA | N | N |  | INSP | 30 | A | C | A
E-MH-30-004 | SOLVENT | FA_PEG | VALID | 2114 | PICA | N | N |  | INSP | 30 | A | C | A
E-MH-30-005 | SOLVENT | FA_PEG | VALID | 2114 | PICA | N | N |  | INSP | 30 | A | C | A
E-MH-30-006 | SOLVENT | FA_PEG | VALID | 2114 | PICA | N | N |  | INSP | 30 | A | C | A
E-MH-30-007 | SOLVENT | FA_PEG | VALID | 2114 | PICA | N | N |  | INSP | 30 | A | C | A
E-MH-30-008 | SOLVENT | FA_PEG | VALID | 2114 | PICA | N | N |  | INSP | 30 | A | C | A
E-MH-30-009 | SOLVENT | FA_PEG | VALID | 2114 | PICA | N | N |  | INSP | 30 | A | C | A
E-MH-30-010 | SOLVENT | FA_PEG | VALID | 2114 | PICA | N | N |  | INSP | 30 | A | C | A
E-MH-30-011 | SOLVENT | FA_PEG | VALID | 2114 | PICA | N | N |  | INSP | 30 | A | C | A
E-MH-30-012 | SOLVENT | FA_PEG | VALID | 2114 | PICA | N | N |  | INSP | 30 | A | C | A
E-MH-30-013 | SOLVENT | FA_PEG | VALID | 2114 | PICA | N | N |  | INSP | 30 | A | C | A
E-MH-30-014 | SOLVENT | FA_PEG | VALID | 2114 | PICA | N | N |  | INSP | 30 | A | C | A
E-MH-30-015 | SOLVENT | FA_PEG | VALID | 2114 | PICA | N | N |  | INSP | 30 | A | C | A
E-MH-30-016 | SOLVENT | FA_PEG | VALID | 2114 | PICA | N | N |  | INSP | 30 | A | C | A
E-MH-30-017 | SOLVENT | FA_PEG | VALID | 2114 | PICA | N | N |  | INSP | 30 | A | C | A
E-MH-30-018 | SOLVENT | FA_PEG | VALID | 2114 | PICA | N | N |  | INSP | 30 | A | C | A
E-MH-30-019 | SOLVENT | FA_PEG | VALID | 2114 | PICA | N | N |  | INSP | 30 | A | C | A
E-MH-30-020 | SOLVENT | FA_PEG | VALID | 2114 | PICA | N | N |  | INSP | 30 | A | C | A
E-MH-30-021 | SOLVENT | FA_PEG | VALID | 2114 | PICA | N | N |  | INSP | 30 | A | C | A
E-MH-30-022 | SOLVENT | FA_PEG | VALID | 2114 | PICA | N | N |  | INSP | 30 | A | C | A
E-MH-30-023 | SOLVENT | FA_PEG | VALID | 2114 | PICA | N | N |  | INSP | 30 | A | C | A
E-MH-30-024 | SOLVENT | FA_PEG | VALID | 2114 | PICA | N | N |  | INSP | 30 | A | C | A
E-MH-30-025 | SOLVENT | FA_PEG | VALID | 2114 | PICA | N | N |  | INSP | 30 | A | C | A
E-MH-30-026 | SOLVENT | FA_PEG | VALID | 2114 | PICA | N | N |  | INSP | 30 | A | C | A
E-MH-30-027 | SOLVENT | FA_PEG | VALID | 2114 | PICA | N | N |  | INSP | 30 | A | C | A
E-MH-30-028 | SOLVENT | FA_PEG | VALID | 2114 | PICA | N | N |  | INSP | 30 | A | C | A
E-MH-30-029 | SOLVENT | FA_PEG | VALID | 2114 | PICA | N | N |  | INSP | 30 | A | C | A
E-MH-30-030 | SOLVENT | FA_PEG | VALID | 2114 | PICA | N | N |  | INSP | 30 | A | C | A
E-MH-30-031 | SOLVENT | FA_PEG | VALID | 2114 | PICA | N | N |  | INSP | 30 | A | C | A
E-MH-30-032 | SOLVENT | FA_PEG | VALID | 2114 | PICA | N | N |  | INSP | 30 | A | C | A
E-MH-30-033 | SOLVENT | FA_PEG | VALID | 2114 | PICA | N | N |  | INSP | 30 | A | C | A
E-MH-30-034 | SOLVENT | FA_PEG | VALID | 2114 | PICA | N | N |  | INSP | 30 | A | C | A
E-MH-30-035 | SOLVENT | FA_PEG | VALID | 2114 | PICA | N | N |  | INSP | 30 | A | C | A
E-MH-30-036 | SOLVENT | FA_PEG | VALID | 2114 | PICA | N | N |  | INSP | 30 | A | C | A
E-MH-30-037 | SOLVENT | FA_PEG | VALID | 2114 | PICA | N | N |  | INSP | 30 | A | C | A
E-MH-30-038 | SOLVENT | FA_PEG | VALID | 2114 | PICA | N | N |  | INSP | 30 | A | C | A
E-MH-30-039 | SOLVENT | FA_PEG | VALID | 2114 | PICA | N | N |  | INSP | 30 | A | C | A
E-MH-30-040 | SOLVENT | FA_PEG | VALID | 2114 | PICA | N | N |  | INSP | 30 | A | C | A
E-MH-30-041 | SOLVENT | FA_PEG | VALID | 2114 | PICA | N | N |  | INSP | 30 | A | C | A
E-MH-30-042 | SOLVENT | FA_PEG | VALID | 2114 | PICA | N | N |  | INSP | 30 | A | C | A
E-MH-30-044 | SOLVENT | FA_PEG | VALID | 2114 | PICA | N | N |  | INSP | 30 | A | C | A
E-MH-30-045 | SOLVENT | FA_PEG | VALID | 2114 | PICA | N | N |  | INSP | 30 | A | C | A
E-MH-30-046 | SOLVENT | FA_PEG | VALID | 2114 | PICA | N | N |  | INSP | 30 | A | C | A
E-MH-30-047 | SOLVENT | FA_PEG | VALID | 2114 | PICA | N | N |  | INSP | 30 | A | C | A
E-MH-30-048 | SOLVENT | FA_PEG | VALID | 2114 | PICA | N | N |  | INSP | 30 | A | C | A
E-MH-30-050 | SOLVENT | FA_PEG | VALID | 2114 | PICA | N | N |  | INSP | 30 | A | C | A
E-MH-30-051 | SOLVENT | FA_PEG | VALID | 2114 | PICA | N | N |  | INSP | 30 | A | C | A
E-MH-30-052 | SOLVENT | FA_PEG | VALID | 2114 | PICA | N | N |  | INSP | 30 | A | C | A
E-MH-30-053 | SOLVENT | FA_PEG | VALID | 2114 | PICA | N | N |  | INSP | 30 | A | C | A
E-MH-30-054 | SOLVENT | FA_PEG | VALID | 2114 | PICA | N | N |  | INSP | 30 | A | C | A
E-MH-30-055 | SOLVENT | FA_PEG | VALID | 2114 | PICA | N | N |  | INSP | 30 | A | C | A
E-MH-30-056 | SOLVENT | FA_PEG | VALID | 2114 | PICA | N | N |  | INSP | 30 | A | C | A
E-MH-30-058 | SOLVENT | FA_PEG | VALID | 2114 | PICA | N | N |  | INSP | 30 | A | C | A
E-MH-30-059 | SOLVENT | FA_PEG | VALID | 2114 | PICA | N | N |  | INSP | 30 | A | C | A
E-MH-30-060 | SOLVENT | FA_PEG | VALID | 2114 | PICA | N | N |  | INSP | 30 | A | C | A
E-MH-30-061 | SOLVENT | FA_PEG | VALID | 2114 | PICA | N | N |  | INSP | 30 | A | C | A
E-MH-30-062 | SOLVENT | FA_PEG | VALID | 2114 | PICA | N | N |  | INSP | 30 | A | C | A
E-MH-30-063 | SOLVENT | FA_PEG | VALID | 2114 | PICA | N | N |  | INSP | 30 | A | C | A
E-MH-30-069 | SOLVENT | FA_PEG | VALID | 2114 | PICA | N | N |  | INSP | 30 | A | C | A
E-MH-30-070 | SOLVENT | FA_PEG | VALID | 2114 | PICA | N | N |  | INSP | 30 | A | C | A
E-MH-30-074 | SOLVENT | FA_PEG | VALID | 2114 | PICA | N | N |  | INSP | 30 | A | C | A
E-MH-30-075 | SOLVENT | FA_PEG | VALID | 2114 | PICA | N | N |  | INSP | 30 | A | C | A
E-MH-30-076 | SOLVENT | FA_PEG | VALID | 2114 | PICA | N | N |  | INSP | 30 | A | C | A
E-MH-30-077 | SOLVENT | FA_PEG | VALID | 2114 | PICA | N | N |  | INSP | 30 | A | C | A
E-MH-30-078 | SOLVENT | FA_PEG | VALID | 2114 | PICA | N | N |  | INSP | 30 | A | C | A
E-MH-30-079 | SOLVENT | FA_PEG | VALID | 2114 | PICA | N | N |  | INSP | 30 | A | C | A
E-MH-30-080 | SOLVENT | FA_PEG | VALID | 2114 | PICA | N | N |  | INSP | 30 | A | C | A
E-MH-30-081 | SOLVENT | FA_PEG | VALID | 2114 | PICA | N | N |  | INSP | 30 | A | C | A
E-MH-30-082 | SOLVENT | FA_PEG | VALID | 2114 | PICA | N | N |  | INSP | 30 | A | C | A
E-MH-30-083 | SOLVENT | FA_PEG | VALID | 2114 | PICA | N | N |  | INSP | 30 | A | C | A
E-MH-30-084 | SOLVENT | FA_PEG | VALID | 2114 | PICA | N | N |  | INSP | 30 | A | C | A
E-MH-30-085 | SOLVENT | FA_PEG | VALID | 2114 | PICA | N | N |  | INSP | 30 | A | C | A
E-MH-30-086 | SOLVENT | FA_PEG | VALID | 2114 | PICA | N | N |  | INSP | 30 | A | C | A
E-MH-30-087 | SOLVENT | FA_PEG | VALID | 2114 | PICA | N | N |  | INSP | 30 | A | C | A
E-MH-30-088 | SOLVENT | FA_PEG | VALID | 2114 | PICA | N | N |  | INSP | 30 | A | C | A
E-MH-30-089 | SOLVENT | FA_PEG | VALID | 2114 | PICA | N | N |  | INSP | 30 | A | C | A
E-MH-30-090 | SOLVENT | FA_PEG | VALID | 2114 | PICA | N | N |  | INSP | 30 | A | C | A
E-MH-30-700 | SOLVENT | FA_PEG | VALID | 2114 | PICA | N | N |  | INSP | 30 | A | C | A
E-MH-30-701 | SOLVENT | FA_PEG | VALID | 2114 | PICA | N | N |  | INSP | 30 | A | C | A
E-MH-30-702 | SOLVENT | FA_PEG | VALID | 2114 | PICA | N | N |  | INSP | 30 | A | C | A
E-MH-30-703 | SOLVENT | FA_PEG | VALID | 2114 | PICA | N | N |  | INSP | 30 | A | C | A
E-MH-30-704 | SOLVENT | FA_PEG | VALID | 2114 | PICA | N | N |  | INSP | 30 | A | C | A
E-MH-30-705 | SOLVENT | FA_PEG | VALID | 2114 | PICA | N | N |  | INSP | 30 | A | C | A
E-MH-30-706 | SOLVENT | FA_PEG | VALID | 2114 | PICA | N | N |  | INSP | 30 | A | C | A
E-ML-30-001 | SOLVENT | FA_PEG | VALID | 2114 | PICA | N | N |  | INSP | 30 | A | C | A
E-ML-30-002 | SOLVENT | FA_PEG | VALID | 2114 | PICA | N | N |  | INSP | 30 | A | C | A
E-ML-30-003 | SOLVENT | FA_PEG | VALID | 2114 | PICA | N | N |  | INSP | 30 | A | C | A
E-ML-30-004 | SOLVENT | FA_PEG | VALID | 2114 | PICA | N | N |  | INSP | 30 | A | C | A
E-ML-30-005 | SOLVENT | FA_PEG | VALID | 2114 | PICA | N | N |  | INSP | 30 | A | C | A
E-ML-30-006 | SOLVENT | FA_PEG | VALID | 2114 | PICA | N | N |  | INSP | 30 | A | C | A
E-ML-30-007 | SOLVENT | FA_PEG | VALID | 2114 | PICA | N | N |  | INSP | 30 | A | C | A
E-ML-30-008 | SOLVENT | FA_PEG | VALID | 2114 | PICA | N | N |  | INSP | 30 | A | C | A
E-ML-30-009 | SOLVENT | FA_PEG | VALID | 2114 | PICA | N | N |  | INSP | 30 | A | C | A
E-ML-30-010 | SOLVENT | FA_PEG | VALID | 2114 | PICA | N | N |  | INSP | 30 | A | C | A
E-ML-30-011 | SOLVENT | FA_PEG | VALID | 2114 | PICA | N | N |  | INSP | 30 | A | C | A
E-ML-30-012 | SOLVENT | FA_PEG | VALID | 2114 | PICA | N | N |  | INSP | 30 | A | C | A
E-ML-30-013 | SOLVENT | FA_PEG | VALID | 2114 | PICA | N | N |  | INSP | 30 | A | C | A
E-ML-30-014 | SOLVENT | FA_PEG | VALID | 2114 | PICA | N | N |  | INSP | 30 | A | C | A
E-ML-30-015 | SOLVENT | FA_PEG | VALID | 2114 | PICA | N | N |  | INSP | 30 | A | C | A
E-ML-30-016 | SOLVENT | FA_PEG | VALID | 2114 | PICA | N | N |  | INSP | 30 | A | C | A
E-ML-30-017 | SOLVENT | FA_PEG | VALID | 2114 | PICA | N | N |  | INSP | 30 | A | C | A
E-ML-30-018 | SOLVENT | FA_PEG | VALID | 2114 | PICA | N | N |  | INSP | 30 | A | C | A
E-ML-30-019 | SOLVENT | FA_PEG | VALID | 2114 | PICA | N | N |  | INSP | 30 | A | C | A
E-ML-30-020 | SOLVENT | FA_PEG | VALID | 2114 | PICA | N | N |  | INSP | 30 | A | C | A
E-ML-30-021 | SOLVENT | FA_PEG | VALID | 2114 | PICA | N | N |  | INSP | 30 | A | C | A
E-ML-30-022 | SOLVENT | FA_PEG | VALID | 2114 | PICA | N | N |  | INSP | 30 | A | C | A
E-ML-30-023 | SOLVENT | FA_PEG | VALID | 2114 | PICA | N | N |  | INSP | 30 | A | C | A
E-ML-30-024 | SOLVENT | FA_PEG | VALID | 2114 | PICA | N | N |  | INSP | 30 | A | C | A
E-ML-30-025 | SOLVENT | FA_PEG | VALID | 2114 | PICA | N | N |  | INSP | 30 | A | C | A
E-ML-30-026 | SOLVENT | FA_PEG | VALID | 2114 | PICA | N | N |  | INSP | 30 | A | C | A
E-ML-30-027 | SOLVENT | FA_PEG | VALID | 2114 | PICA | N | N |  | INSP | 30 | A | C | A
E-ML-30-028 | SOLVENT | FA_PEG | VALID | 2114 | PICA | N | N |  | INSP | 30 | A | C | A
E-ML-30-029 | SOLVENT | FA_PEG | VALID | 2114 | PICA | N | N |  | INSP | 30 | A | C | A
E-ML-30-030 | SOLVENT | FA_PEG | VALID | 2114 | PICA | N | N |  | INSP | 30 | A | C | A
E-ML-30-031 | SOLVENT | FA_PEG | VALID | 2114 | PICA | N | N |  | INSP | 30 | A | C | A
E-ML-30-032 | SOLVENT | FA_PEG | VALID | 2114 | PICA | N | N |  | INSP | 30 | A | C | A
E-ML-30-033 | SOLVENT | FA_PEG | VALID | 2114 | PICA | N | N |  | INSP | 30 | A | C | A
E-ML-30-034 | SOLVENT | FA_PEG | VALID | 2114 | PICA | N | N |  | INSP | 30 | A | C | A
E-ML-30-035 | SOLVENT | FA_PEG | VALID | 2114 | PICA | N | N |  | INSP | 30 | A | C | A
E-ML-30-036 | SOLVENT | FA_PEG | VALID | 2114 | PICA | N | N |  | INSP | 30 | A | C | A
E-ML-30-037 | SOLVENT | FA_PEG | VALID | 2114 | PICA | N | N |  | INSP | 30 | A | C | A
E-ML-30-038 | SOLVENT | FA_PEG | VALID | 2114 | PICA | N | N |  | INSP | 30 | A | C | A
E-ML-30-039 | SOLVENT | FA_PEG | VALID | 2114 | PICA | N | N |  | INSP | 30 | A | C | A
E-ML-30-040 | SOLVENT | FA_PEG | VALID | 2114 | PICA | N | N |  | INSP | 30 | A | C | A
E-ML-30-041 | SOLVENT | FA_PEG | VALID | 2114 | PICA | N | N |  | INSP | 30 | A | C | A
E-ML-30-042 | SOLVENT | FA_PEG | VALID | 2114 | PICA | N | N |  | INSP | 30 | A | C | A
E-ML-30-043 | SOLVENT | FA_PEG | VALID | 2114 | PICA | N | N |  | INSP | 30 | A | C | A
E-ML-30-044 | SOLVENT | FA_PEG | VALID | 2114 | PICA | N | N |  | INSP | 30 | A | C | A
E-ML-30-045 | SOLVENT | FA_PEG | VALID | 2114 | PICA | N | N |  | INSP | 30 | A | C | A
E-ML-30-046 | SOLVENT | FA_PEG | VALID | 2114 | PICA | N | N |  | INSP | 30 | A | C | A
E-ML-30-047 | SOLVENT | FA_PEG | VALID | 2114 | PICA | N | N |  | INSP | 30 | A | C | A
E-ML-30-048 | SOLVENT | FA_PEG | VALID | 2114 | PICA | N | N |  | INSP | 30 | A | C | A
E-ML-30-052 | SOLVENT | FA_PEG | VALID | 2114 | PICA | N | N |  | INSP | 30 | A | C | A
E-ML-30-053 | SOLVENT | FA_PEG | VALID | 2114 | PICA | N | N |  | INSP | 30 | A | C | A
E-ML-30-054 | SOLVENT | FA_PEG | VALID | 2114 | PICA | N | N |  | INSP | 30 | A | C | A
E-ML-30-055 | SOLVENT | FA_PEG | VALID | 2114 | PICA | N | N |  | INSP | 30 | A | C | A
E-ML-30-056 | SOLVENT | FA_PEG | VALID | 2114 | PICA | N | N |  | INSP | 30 | A | C | A
E-ML-30-058 | SOLVENT | FA_PEG | VALID | 2114 | PICA | N | N |  | INSP | 30 | A | C | A
E-ML-30-059 | SOLVENT | FA_PEG | VALID | 2114 | PICA | N | N |  | INSP | 30 | A | C | A
E-ML-30-060 | SOLVENT | FA_PEG | VALID | 2114 | PICA | N | N |  | INSP | 30 | A | C | A
E-ML-30-061 | SOLVENT | FA_PEG | VALID | 2114 | PICA | N | N |  | INSP | 30 | A | C | A
E-ML-30-062 | SOLVENT | FA_PEG | VALID | 2114 | PICA | N | N |  | INSP | 30 | A | C | A
E-ML-30-063 | SOLVENT | FA_PEG | VALID | 2114 | PICA | N | N |  | INSP | 30 | A | C | A
E-ML-30-064 | SOLVENT | FA_PEG | VALID | 2114 | PICA | N | N |  | INSP | 30 | A | C | A
E-ML-30-065 | SOLVENT | FA_PEG | VALID | 2114 | PICA | N | N |  | INSP | 30 | A | C | A
E-ML-30-066 | SOLVENT | FA_PEG | VALID | 2114 | PICA | N | N |  | INSP | 30 | A | C | A
E-ML-30-067 | SOLVENT | FA_PEG | VALID | 2114 | PICA | N | N |  | INSP | 30 | A | C | A
E-ML-30-068 | SOLVENT | FA_PEG | VALID | 2114 | PICA | N | N |  | INSP | 30 | A | C | A
E-ML-30-069 | SOLVENT | FA_PEG | VALID | 2114 | PICA | N | N |  | INSP | 30 | A | C | A
E-ML-30-070 | SOLVENT | FA_PEG | VALID | 2114 | PICA | N | N |  | INSP | 30 | A | C | A
E-ML-30-071 | SOLVENT | FA_PEG | VALID | 2114 | PICA | N | N |  | INSP | 30 | A | C | A
E-ML-30-072 | SOLVENT | FA_PEG | VALID | 2114 | PICA | N | N |  | INSP | 30 | A | C | A
E-ML-30-073 | SOLVENT | FA_PEG | VALID | 2114 | PICA | N | N |  | INSP | 30 | A | C | A
E-ML-30-074 | SOLVENT | FA_PEG | VALID | 2114 | PICA | N | N |  | INSP | 30 | A | C | A
E-ML-30-075 | SOLVENT | FA_PEG | VALID | 2114 | PICA | N | N |  | INSP | 30 | A | C | A
E-ML-30-076 | SOLVENT | FA_PEG | VALID | 2114 | PICA | N | N |  | INSP | 30 | A | C | A
E-ML-30-077 | SOLVENT | FA_PEG | VALID | 2114 | PICA | N | N |  | INSP | 30 | A | C | A
E-ML-30-078 | SOLVENT | FA_PEG | VALID | 2114 | PICA | N | N |  | INSP | 30 | A | C | A
E-ML-30-079 | SOLVENT | FA_PEG | VALID | 2114 | PICA | N | N |  | INSP | 30 | A | C | A
E-ML-30-080 | SOLVENT | FA_PEG | VALID | 2114 | PICA | N | N |  | INSP | 30 | A | C | A
E-ML-30-081 | SOLVENT | FA_PEG | VALID | 2114 | PICA | N | N |  | INSP | 30 | A | C | A
E-ML-30-082 | SOLVENT | FA_PEG | VALID | 2114 | PICA | N | N |  | INSP | 30 | A | C | A
E-ML-30-083 | SOLVENT | FA_PEG | VALID | 2114 | PICA | N | N |  | INSP | 30 | A | C | A
E-ML-30-084 | SOLVENT | FA_PEG | VALID | 2114 | PICA | N | N |  | INSP | 30 | A | C | A
E-ML-30-085 | SOLVENT | FA_PEG | VALID | 2114 | PICA | N | N |  | INSP | 30 | A | C | A
E-ML-30-086 | SOLVENT | FA_PEG | VALID | 2114 | PICA | N | N |  | INSP | 30 | A | C | A
E-ML-30-087 | SOLVENT | FA_PEG | VALID | 2114 | PICA | N | N |  | INSP | 30 | A | C | A
E-ML-30-088 | SOLVENT | FA_PEG | VALID | 2114 | PICA | N | N |  | INSP | 30 | A | C | A
E-ML-30-089 | SOLVENT | FA_PEG | VALID | 2114 | PICA | N | N |  | INSP | 30 | A | C | A
E-ML-30-090 | SOLVENT | FA_PEG | VALID | 2114 | PICA | N | N |  | INSP | 30 | A | C | A
E-ML-30-091 | SOLVENT | FA_PEG | VALID | 2114 | PICA | N | N |  | INSP | 30 | A | C | A
E-ML-30-092 | SOLVENT | FA_PEG | VALID | 2114 | PICA | N | N |  | INSP | 30 | A | C | A
E-ML-30-093 | SOLVENT | FA_PEG | VALID | 2114 | PICA | N | N |  | INSP | 30 | A | C | A
E-ML-30-095 | SOLVENT | FA_PEG | VALID | 2114 | PICA | N | N |  | INSP | 30 | A | C | A
E-ML-30-096 | SOLVENT | FA_PEG | VALID | 2114 | PICA | N | N |  | INSP | 30 | A | C | A
E-ML-30-097 | SOLVENT | FA_PEG | VALID | 2114 | PICA | N | N |  | INSP | 30 | A | C | A
E-ML-30-098 | SOLVENT | FA_PEG | VALID | 2114 | PICA | N | N |  | INSP | 30 | A | C | A
E-ML-30-099 | SOLVENT | FA_PEG | VALID | 2114 | PICA | N | N |  | INSP | 30 | A | C | A
E-ML-30-100 | SOLVENT | FA_PEG | VALID | 2114 | PICA | N | N |  | INSP | 30 | A | C | A
E-ML-30-101 | SOLVENT | FA_PEG | VALID | 2114 | PICA | N | N |  | INSP | 30 | A | C | A
E-ML-30-102 | SOLVENT | FA_PEG | VALID | 2114 | PICA | N | N |  | INSP | 30 | A | C | A
E-ML-30-103 | SOLVENT | FA_PEG | VALID | 2114 | PICA | N | N |  | INSP | 30 | A | C | A
E-ML-30-104 | SOLVENT | FA_PEG | VALID | 2114 | PICA | N | N |  | INSP | 30 | A | C | A
E-ML-30-105 | SOLVENT | FA_PEG | VALID | 2114 | PICA | N | N |  | INSP | 30 | A | C | A
E-ML-30-106 | SOLVENT | FA_PEG | VALID | 2114 | PICA | N | N |  | INSP | 30 | A | C | A
E-ML-30-107 | SOLVENT | FA_PEG | VALID | 2114 | PICA | N | N |  | INSP | 30 | A | C | A
E-ML-30-108 | SOLVENT | FA_PEG | VALID | 2114 | PICA | N | N |  | INSP | 30 | A | C | A
E-ML-30-109 | SOLVENT | FA_PEG | VALID | 2114 | PICA | N | N |  | INSP | 30 | A | C | A
E-ML-30-110 | SOLVENT | FA_PEG | VALID | 2114 | PICA | N | N |  | INSP | 30 | A | C | A
E-ML-30-111 | SOLVENT | FA_PEG | VALID | 2114 | PICA | N | N |  | INSP | 30 | A | C | A
E-ML-30-112 | SOLVENT | FA_PEG | VALID | 2114 | PICA | N | N |  | INSP | 30 | A | C | A
E-ML-30-113 | SOLVENT | FA_PEG | VALID | 2114 | PICA | N | N |  | INSP | 30 | A | C | A
E-ML-30-114 | SOLVENT | FA_PEG | VALID | 2114 | PICA | N | N |  | INSP | 30 | A | C | A
E-ML-30-115 | SOLVENT | FA_PEG | VALID | 2114 | PICA | N | N |  | INSP | 30 | A | C | A
E-ML-30-116 | SOLVENT | FA_PEG | VALID | 2114 | PICA | N | N |  | INSP | 30 | A | C | A
E-ML-30-117 | SOLVENT | FA_PEG | VALID | 2114 | PICA | N | N |  | INSP | 30 | A | C | A
E-ML-30-118 | SOLVENT | FA_PEG | VALID | 2114 | PICA | N | N |  | INSP | 30 | A | C | A
E-ML-30-119 | SOLVENT | FA_PEG | VALID | 2114 | PICA | N | N |  | INSP | 30 | A | C | A
E-ML-30-120 | SOLVENT | FA_PEG | VALID | 2114 | PICA | N | N |  | INSP | 30 | A | C | A
E-ML-30-121 | SOLVENT | FA_PEG | VALID | 2114 | PICA | N | N |  | INSP | 30 | A | C | A
E-ML-30-122 | SOLVENT | FA_PEG | VALID | 2114 | PICA | N | N |  | INSP | 30 | A | C | A
E-ML-30-123 | SOLVENT | FA_PEG | VALID | 2114 | PICA | N | N |  | INSP | 30 | A | C | A
E-ML-30-124 | SOLVENT | FA_PEG | VALID | 2114 | PICA | N | N |  | INSP | 30 | A | C | A
E-ML-30-125 | SOLVENT | FA_PEG | VALID | 2114 | PICA | N | N |  | INSP | 30 | A | C | A
E-ML-30-126 | SOLVENT | FA_PEG | VALID | 2114 | PICA | N | N |  | INSP | 30 | A | C | A
E-ML-30-127 | SOLVENT | FA_PEG | VALID | 2114 | PICA | N | N |  | INSP | 30 | A | C | A
E-ML-30-128 | SOLVENT | FA_PEG | VALID | 2114 | PICA | N | N |  | INSP | 30 | A | C | A
E-ML-30-129 | SOLVENT | FA_PEG | VALID | 2114 | PICA | N | N |  | INSP | 30 | A | C | A
E-ML-30-130 | SOLVENT | FA_PEG | VALID | 2114 | PICA | N | N |  | INSP | 30 | A | C | A
E-ML-30-131 | SOLVENT | FA_PEG | VALID | 2114 | PICA | N | N |  | INSP | 30 | A | C | A
E-ML-30-133 | SOLVENT | FA_PEG | VALID | 2114 | PICA | N | N |  | INSP | 30 | A | C | A
E-ML-30-134 | SOLVENT | FA_PEG | VALID | 2114 | PICA | N | N |  | INSP | 30 | A | C | A
E-ML-30-135 | SOLVENT | FA_PEG | VALID | 2114 | PICA | N | N |  | INSP | 30 | A | C | A
E-ML-30-136 | SOLVENT | FA_PEG | VALID | 2114 | PICA | N | N |  | INSP | 30 | A | C | A
E-ML-30-137 | SOLVENT | FA_PEG | VALID | 2114 | PICA | N | N |  | INSP | 30 | A | C | A
E-ML-30-138 | SOLVENT | FA_PEG | VALID | 2114 | PICA | N | N |  | INSP | 30 | A | C | A
E-ML-30-139 | SOLVENT | FA_PEG | VALID | 2114 | PICA | N | N |  | INSP | 30 | A | C | A
E-ML-30-140 | SOLVENT | FA_PEG | VALID | 2114 | PICA | N | N |  | INSP | 30 | A | C | A
E-ML-30-142 | SOLVENT | FA_PEG | VALID | 2114 | PICA | N | N |  | INSP | 30 | A | C | A
E-ML-30-143 | SOLVENT | FA_PEG | VALID | 2114 | PICA | N | N |  | INSP | 30 | A | C | A
E-ML-30-144 | SOLVENT | FA_PEG | VALID | 2114 | PICA | N | N |  | INSP | 30 | A | C | A
E-ML-30-145 | SOLVENT | FA_PEG | VALID | 2114 | PICA | N | N |  | INSP | 30 | A | C | A
E-ML-30-146 | SOLVENT | FA_PEG | VALID | 2114 | PICA | N | N |  | INSP | 30 | A | C | A
E-ML-30-147 | SOLVENT | FA_PEG | VALID | 2114 | PICA | N | N |  | INSP | 30 | A | C | A
E-ML-30-148 | SOLVENT | FA_PEG | VALID | 2114 | PICA | N | N |  | INSP | 30 | A | C | A
E-ML-30-149 | SOLVENT | FA_PEG | VALID | 2114 | PICA | N | N |  | INSP | 30 | A | C | A
E-ML-30-150 | SOLVENT | FA_PEG | VALID | 2114 | PICA | N | N |  | INSP | 30 | A | C | A
E-ML-30-151 | SOLVENT | FA_PEG | VALID | 2114 | PICA | N | N |  | INSP | 30 | A | C | A
E-ML-30-152 | SOLVENT | FA_PEG | VALID | 2114 | PICA | N | N |  | INSP | 30 | A | C | A
E-ML-30-153 | SOLVENT | FA_PEG | VALID | 2114 | PICA | N | N |  | INSP | 30 | A | C | A
E-ML-30-154 | SOLVENT | FA_PEG | VALID | 2114 | PICA | N | N |  | INSP | 30 | A | C | A
E-ML-30-155 | SOLVENT | FA_PEG | VALID | 2114 | PICA | N | N |  | INSP | 30 | A | C | A
E-ML-30-156 | SOLVENT | FA_PEG | VALID | 2114 | PICA | N | N |  | INSP | 30 | A | C | A
E-ML-30-157 | SOLVENT | FA_PEG | VALID | 2114 | PICA | N | N |  | INSP | 30 | A | C | A
E-ML-30-158 | SOLVENT | FA_PEG | VALID | 2114 | PICA | N | N |  | INSP | 30 | A | C | A
E-ML-30-159 | SOLVENT | FA_PEG | VALID | 2114 | PICA | N | N |  | INSP | 30 | A | C | A
E-ML-30-160 | SOLVENT | FA_PEG | VALID | 2114 | PICA | N | N |  | INSP | 30 | A | C | A
E-ML-30-161 | SOLVENT | FA_PEG | VALID | 2114 | PICA | N | N |  | INSP | 30 | A | C | A
E-ML-30-162 | SOLVENT | FA_PEG | VALID | 2114 | PICA | N | N |  | INSP | 30 | A | C | A
E-ML-30-164 | SOLVENT | FA_PEG | VALID | 2114 | PICA | N | N |  | INSP | 30 | A | C | A
E-ML-30-165 | SOLVENT | FA_PEG | VALID | 2114 | PICA | N | N |  | INSP | 30 | A | C | A
E-ML-30-166 | SOLVENT | FA_PEG | VALID | 2114 | PICA | N | N |  | INSP | 30 | A | C | A
E-ML-30-167 | SOLVENT | FA_PEG | VALID | 2114 | PICA | N | N |  | INSP | 30 | A | C | A
E-ML-30-168 | SOLVENT | FA_PEG | VALID | 2114 | PICA | N | N |  | INSP | 30 | A | C | A
E-ML-30-169 | SOLVENT | FA_PEG | VALID | 2114 | PICA | N | N |  | INSP | 30 | A | C | A
E-ML-30-170 | SOLVENT | FA_PEG | VALID | 2114 | PICA | N | N |  | INSP | 30 | A | C | A
E-ML-30-171 | SOLVENT | FA_PEG | VALID | 2114 | PICA | N | N |  | INSP | 30 | A | C | A
E-ML-30-172 | SOLVENT | FA_PEG | VALID | 2114 | PICA | N | N |  | INSP | 30 | A | C | A
E-ML-30-173 | SOLVENT | FA_PEG | VALID | 2114 | PICA | N | N |  | INSP | 30 | A | C | A
E-ML-30-174 | SOLVENT | FA_PEG | VALID | 2114 | PICA | N | N |  | INSP | 30 | A | C | A
E-ML-30-175 | SOLVENT | FA_PEG | VALID | 2114 | PICA | N | N |  | INSP | 30 | A | C | A
E-ML-30-176 | SOLVENT | FA_PEG | VALID | 2114 | PICA | N | N |  | INSP | 30 | A | C | A
E-ML-30-177 | SOLVENT | FA_PEG | VALID | 2114 | PICA | N | N |  | INSP | 30 | A | C | A
E-ML-30-178 | SOLVENT | FA_PEG | VALID | 2114 | PICA | N | N |  | INSP | 30 | A | C | A
E-ML-30-179 | SOLVENT | FA_PEG | VALID | 2114 | PICA | N | N |  | INSP | 30 | A | C | A
E-ML-30-180 | SOLVENT | FA_PEG | VALID | 2114 | PICA | N | N |  | INSP | 30 | A | C | A
E-ML-30-181 | SOLVENT | FA_PEG | VALID | 2114 | PICA | N | N |  | INSP | 30 | A | C | A
E-ML-30-184 | SOLVENT | FA_PEG | VALID | 2114 | PICA | N | N |  | INSP | 30 | A | C | A
E-ML-30-185 | SOLVENT | FA_PEG | VALID | 2114 | PICA | N | N |  | INSP | 30 | A | C | A
E-ML-30-191 | SOLVENT | FA_PEG | VALID | 2114 | PICA | N | N |  | INSP | 30 | A | C | A
E-ML-30-192 | SOLVENT | FA_PEG | VALID | 2114 | PICA | N | N |  | INSP | 30 | A | C | A
E-ML-30-193 | SOLVENT | FA_PEG | VALID | 2114 | PICA | N | N |  | INSP | 30 | A | C | A
E-ML-30-194 | SOLVENT | FA_PEG | VALID | 2114 | PICA | N | N |  | INSP | 30 | A | C | A
E-ML-30-195 | SOLVENT | FA_PEG | VALID | 2114 | PICA | N | N |  | INSP | 30 | A | C | A
E-ML-30-196 | SOLVENT | FA_PEG | VALID | 2114 | PICA | N | N |  | INSP | 30 | A | C | A
E-ML-30-197 | SOLVENT | FA_PEG | VALID | 2114 | PICA | N | N |  | INSP | 30 | A | C | A
E-ML-30-198 | SOLVENT | FA_PEG | VALID | 2114 | PICA | N | N |  | INSP | 30 | A | C | A
E-ML-30-199 | SOLVENT | FA_PEG | VALID | 2114 | PICA | N | N |  | INSP | 30 | A | C | A
E-ML-30-200 | SOLVENT | FA_PEG | VALID | 2114 | PICA | N | N |  | INSP | 30 | A | C | A
E-ML-30-201 | SOLVENT | FA_PEG | VALID | 2114 | PICA | N | N |  | INSP | 30 | A | C | A
E-ML-30-202 | SOLVENT | FA_PEG | VALID | 2114 | PICA | N | N |  | INSP | 30 | A | C | A
E-ML-30-203 | SOLVENT | FA_PEG | VALID | 2114 | PICA | N | N |  | INSP | 30 | A | C | A
E-ML-30-204 | SOLVENT | FA_PEG | VALID | 2114 | PICA | N | N |  | INSP | 30 | A | C | A
E-ML-30-205 | SOLVENT | FA_PEG | VALID | 2114 | PICA | N | N |  | INSP | 30 | A | C | A
E-ML-30-206 | SOLVENT | FA_PEG | VALID | 2114 | PICA | N | N |  | INSP | 30 | A | C | A
E-ML-30-207 | SOLVENT | FA_PEG | VALID | 2114 | PICA | N | N |  | INSP | 30 | A | C | A
E-ML-30-208 | SOLVENT | FA_PEG | VALID | 2114 | PICA | N | N |  | INSP | 30 | A | C | A
E-ML-30-209 | SOLVENT | FA_PEG | VALID | 2114 | PICA | N | N |  | INSP | 30 | A | C | A
E-ML-30-210 | SOLVENT | FA_PEG | VALID | 2114 | PICA | N | N |  | INSP | 30 | A | C | A
E-ML-30-211 | SOLVENT | FA_PEG | VALID | 2114 | PICA | N | N |  | INSP | 30 | A | C | A
E-ML-30-212 | SOLVENT | FA_PEG | VALID | 2114 | PICA | N | N |  | INSP | 30 | A | C | A
E-ML-30-213 | SOLVENT | FA_PEG | VALID | 2114 | PICA | N | N |  | INSP | 30 | A | C | A
E-ML-30-214 | SOLVENT | FA_PEG | VALID | 2114 | PICA | N | N |  | INSP | 30 | A | C | A
E-ML-30-215 | SOLVENT | FA_PEG | VALID | 2114 | PICA | N | N |  | INSP | 30 | A | C | A
E-ML-30-216 | SOLVENT | FA_PEG | VALID | 2114 | PICA | N | N |  | INSP | 30 | A | C | A
E-ML-30-217 | SOLVENT | FA_PEG | VALID | 2114 | PICA | N | N |  | INSP | 30 | A | C | A
E-ML-30-218 | SOLVENT | FA_PEG | VALID | 2114 | PICA | N | N |  | INSP | 30 | A | C | A
E-ML-30-219 | SOLVENT | FA_PEG | VALID | 2114 | PICA | N | N |  | INSP | 30 | A | C | A
E-ML-30-220 | SOLVENT | FA_PEG | VALID | 2114 | PICA | N | N |  | INSP | 30 | A | C | A
E-ML-30-221 | SOLVENT | FA_PEG | VALID | 2114 | PICA | N | N |  | INSP | 30 | A | C | A
E-ML-30-222 | SOLVENT | FA_PEG | VALID | 2114 | PICA | N | N |  | INSP | 30 | A | C | A
E-ML-30-223 | SOLVENT | FA_PEG | VALID | 2114 | PICA | N | N |  | INSP | 30 | A | C | A
E-ML-30-224 | SOLVENT | FA_PEG | VALID | 2114 | PICA | N | N |  | INSP | 30 | A | C | A
E-ML-30-225 | SOLVENT | FA_PEG | VALID | 2114 | PICA | N | N |  | INSP | 30 | A | C | A
E-ML-30-226 | SOLVENT | FA_PEG | VALID | 2114 | PICA | N | N |  | INSP | 30 | A | C | A
E-ML-30-231 | SOLVENT | FA_PEG | VALID | 2114 | PICA | N | N |  | INSP | 30 | A | C | A
E-ML-30-232 | SOLVENT | FA_PEG | VALID | 2114 | PICA | N | N |  | INSP | 30 | A | C | A
E-ML-30-233 | SOLVENT | FA_PEG | VALID | 2114 | PICA | N | N |  | INSP | 30 | A | C | A
E-ML-30-235 | SOLVENT | FA_PEG | VALID | 2114 | PICA | N | N |  | INSP | 30 | A | C | A
E-ML-30-236 | SOLVENT | FA_PEG | VALID | 2114 | PICA | N | N |  | INSP | 30 | A | C | A
E-ML-30-237 | SOLVENT | FA_PEG | VALID | 2114 | PICA | N | N |  | INSP | 30 | A | C | A
E-ML-30-238 | SOLVENT | FA_PEG | VALID | 2114 | PICA | N | N |  | INSP | 30 | A | C | A
E-ML-30-239 | SOLVENT | FA_PEG | VALID | 2114 | PICA | N | N |  | INSP | 30 | A | C | A
E-ML-30-240 | SOLVENT | FA_PEG | VALID | 2114 | PICA | N | N |  | INSP | 30 | A | C | A
E-ML-30-241 | SOLVENT | FA_PEG | VALID | 2114 | PICA | N | N |  | INSP | 30 | A | C | A
E-ML-30-242 | SOLVENT | FA_PEG | VALID | 2114 | PICA | N | N |  | INSP | 30 | A | C | A
E-ML-30-243 | SOLVENT | FA_PEG | VALID | 2114 | PICA | N | N |  | INSP | 30 | A | C | A
E-ML-30-244 | SOLVENT | FA_PEG | VALID | 2114 | PICA | N | N |  | INSP | 30 | A | C | A
E-ML-30-248 | SOLVENT | FA_PEG | VALID | 2114 | PICA | N | N |  | INSP | 30 | A | C | A
E-ML-30-249 | SOLVENT | FA_PEG | VALID | 2114 | PICA | N | N |  | INSP | 30 | A | C | A
E-ML-30-700 | SOLVENT | FA_PEG | VALID | 2114 | PICA | N | N |  | INSP | 30 | A | C | A
E-ML-30-703 | SOLVENT | FA_PEG | VALID | 2114 | PICA | N | N |  | INSP | 30 | A | C | A
E-ML-30-704 | SOLVENT | FA_PEG | VALID | 2114 | PICA | N | N |  | INSP | 30 | A | C | A
E-ML-30-708 | SOLVENT | FA_PEG | VALID | 2114 | PICA | N | N |  | INSP | 30 | A | C | A
E-ML-30-709 | SOLVENT | FA_PEG | VALID | 2114 | PICA | N | N |  | INSP | 30 | A | C | A
E-ML-30-710 | SOLVENT | FA_PEG | VALID | 2114 | PICA | N | N |  | INSP | 30 | A | C | A
E-ML-30-711 | SOLVENT | FA_PEG | VALID | 2114 | PICA | N | N |  | INSP | 30 | A | C | A
E-ML-30-712 | SOLVENT | FA_PEG | VALID | 2114 | PICA | N | N |  | INSP | 30 | A | C | A
E-ML-30-713 | SOLVENT | FA_PEG | VALID | 2114 | PICA | N | N |  | INSP | 30 | A | C | A
E-ML-30-714 | SOLVENT | FA_PEG | VALID | 2114 | PICA | N | N |  | INSP | 30 | A | C | A
E-ML-30-715 | SOLVENT | FA_PEG | VALID | 2114 | PICA | N | N |  | INSP | 30 | A | C | A
E-ML-30-716 | SOLVENT | FA_PEG | VALID | 2114 | PICA | N | N |  | INSP | 30 | A | C | A
E-ML-30-717 | SOLVENT | FA_PEG | VALID | 2114 | PICA | N | N |  | INSP | 30 | A | C | A
E-ML-30-719 | SOLVENT | FA_PEG | VALID | 2114 | PICA | N | N |  | INSP | 30 | A | C | A
E-ML-30-720 | SOLVENT | FA_PEG | VALID | 2114 | PICA | N | N |  | INSP | 30 | A | C | A
E-ML-30-721 | SOLVENT | FA_PEG | VALID | 2114 | PICA | N | N |  | INSP | 30 | A | C | A
E-ML-30-722 | SOLVENT | FA_PEG | VALID | 2114 | PICA | N | N |  | INSP | 30 | A | C | A
E-ML-30-723 | SOLVENT | FA_PEG | VALID | 2114 | PICA | N | N |  | INSP | 30 | A | C | A
E-ML-30-724 | SOLVENT | FA_PEG | VALID | 2114 | PICA | N | N |  | INSP | 30 | A | C | A
E-ML-30-725 | SOLVENT | FA_PEG | VALID | 2114 | PICA | N | N |  | INSP | 30 | A | C | A
E-ML-30-726 | SOLVENT | FA_PEG | VALID | 2114 | PICA | N | N |  | INSP | 30 | A | C | A
E-ML-30-727 | SOLVENT | FA_PEG | VALID | 2114 | PICA | N | N |  | INSP | 30 | A | C | A
E-ML-30-728 | SOLVENT | FA_PEG | VALID | 2114 | PICA | N | N |  | INSP | 30 | A | C | A
E-ML-30-729 | SOLVENT | FA_PEG | VALID | 2114 | PICA | N | N |  | INSP | 30 | A | C | A
E-ML-30-730 | SOLVENT | FA_PEG | VALID | 2114 | PICA | N | N |  | INSP | 30 | A | C | A
E-ML-30-731 | SOLVENT | FA_PEG | VALID | 2114 | PICA | N | N |  | INSP | 30 | A | C | A
E-ML-30-732 | SOLVENT | FA_PEG | VALID | 2114 | PICA | N | N |  | INSP | 30 | A | C | A
E-ML-30-733 | SOLVENT | FA_PEG | VALID | 2114 | PICA | N | N |  | INSP | 30 | A | C | A
E-ML-30-734 | SOLVENT | FA_PEG | VALID | 2114 | PICA | N | N |  | INSP | 30 | A | C | A
E-ML-30-735 | SOLVENT | FA_PEG | VALID | 2114 | PICA | N | N |  | INSP | 30 | A | C | A
E-OL-30-701 | LO LINE | FA_PEG | VALID | 2114 | PICA | N | N |  | INSP | 30 | A | C | A
E-OL-30-702 | LO LINE | FA_PEG | VALID | 2114 | PICA | N | N |  | INSP | 30 | A | C | A
E-OL-30-703 | LO LINE | FA_PEG | VALID | 2114 | PICA | N | N |  | INSP | 30 | A | C | A
E-OL-30-704 | LO LINE | FA_PEG | VALID | 2114 | PICA | N | N |  | INSP | 30 | A | C | A
E-OL-30-705 | LO LINE | FA_PEG | VALID | 2114 | PICA | N | N |  | INSP | 30 | A | C | A
E-OL-30-706 | LO LINE | FA_PEG | VALID | 2114 | PICA | N | N |  | INSP | 30 | A | C | A
E-OL-30-707 | LO LINE | FA_PEG | VALID | 2114 | PICA | N | N |  | INSP | 30 | A | C | A
E-OL-30-708 | LO LINE | FA_PEG | VALID | 2114 | PICA | N | N |  | INSP | 30 | A | C | A
E-OL-30-709 | LO LINE | FA_PEG | VALID | 2114 | PICA | N | N |  | INSP | 30 | A | C | A
E-OL-30-710 | LO LINE | FA_PEG | VALID | 2114 | PICA | N | N |  | INSP | 30 | A | C | A
E-OL-30-711 | LO LINE | FA_PEG | VALID | 2114 | PICA | N | N |  | INSP | 30 | A | C | A
E-OL-30-712 | LO LINE | FA_PEG | VALID | 2114 | PICA | N | N |  | INSP | 30 | A | C | A
E-OL-30-713 | LO LINE | FA_PEG | VALID | 2114 | PICA | N | N |  | INSP | 30 | A | C | A
E-OL-30-714 | LO LINE | FA_PEG | VALID | 2114 | PICA | N | N |  | INSP | 30 | A | C | A
E-OL-30-715 | LO LINE | FA_PEG | VALID | 2114 | PICA | N | N |  | INSP | 30 | A | C | A
E-PK-30-004 | PROCESS | FA_PEG | VALID | 2114 | PICA | N | N |  | INSP | 30 | A | C | A
E-PK-30-006 | PROCESS | FA_PEG | VALID | 2114 | PICA | N | N |  | INSP | 30 | A | C | A
E-PK-30-007 | PROCESS | FA_PEG | VALID | 2114 | PICA | N | N |  | INSP | 30 | A | C | A
E-PK-30-008 | PROCESS | FA_PEG | VALID | 2114 | PICA | N | N |  | INSP | 30 | A | C | A
E-PK-30-009 | PROCESS | FA_PEG | VALID | 2114 | PICA | N | N |  | INSP | 30 | A | C | A
E-PK-30-010 | PROCESS | FA_PEG | VALID | 2114 | PICA | N | N |  | INSP | 30 | A | C | A
E-PK-30-011 | PROCESS | FA_PEG | VALID | 2114 | PICA | N | N |  | INSP | 30 | A | C | A
E-PK-30-057 | PROCESS | FA_PEG | VALID | 2114 | PICA | N | N |  | INSP | 30 | A | C | A
E-PK-30-254 | PROCESS | FA_PEG | VALID | 2114 | PICA | N | N |  | INSP | 30 | A | C | A
E-VT-30-001 | PROCESS | FA_PEG | VALID | 2114 | PICA | N | N |  | INSP | 30 | A | C | A
E-VT-30-002 | PROCESS | FA_PEG | VALID | 2114 | PICA | N | N |  | INSP | 30 | A | C | A
E-VT-30-003 | PROCESS | FA_PEG | VALID | 2114 | PICA | N | N |  | INSP | 30 | A | C | A
E-VT-30-004 | PROCESS | FA_PEG | VALID | 2114 | PICA | N | N |  | INSP | 30 | A | C | A
E-VT-30-005 | PROCESS | FA_PEG | VALID | 2114 | PICA | N | N |  | INSP | 30 | A | C | A
E-VT-30-006 | PROCESS | FA_PEG | VALID | 2114 | PICA | N | N |  | INSP | 30 | A | C | A
E-VT-30-007 | PROCESS | FA_PEG | VALID | 2114 | PICA | N | N |  | INSP | 30 | A | C | A
E-VT-30-008 | PROCESS | FA_PEG | VALID | 2114 | PICA | N | N |  | INSP | 30 | A | C | A
E-VT-30-009 | PROCESS | FA_PEG | VALID | 2114 | PICA | N | N |  | INSP | 30 | A | C | A
E-VT-30-010 | PROCESS | FA_PEG | VALID | 2114 | PICA | N | N |  | INSP | 30 | A | C | A
E-VT-30-011 | PROCESS | FA_PEG | VALID | 2114 | PICA | N | N |  | INSP | 30 | A | C | A
E-VT-30-012 | PROCESS | FA_PEG | VALID | 2114 | PICA | N | N |  | INSP | 30 | A | C | A
E-VT-30-013 | PROCESS | FA_PEG | VALID | 2114 | PICA | N | N |  | INSP | 30 | A | C | A
E-VT-30-014 | PROCESS | FA_PEG | VALID | 2114 | PICA | N | N |  | INSP | 30 | A | C | A
E-VT-30-015 | PROCESS | FA_PEG | VALID | 2114 | PICA | N | N |  | INSP | 30 | A | C | A
E-VT-30-016 | PROCESS | FA_PEG | VALID | 2114 | PICA | N | N |  | INSP | 30 | A | C | A
E-VT-30-017 | PROCESS | FA_PEG | VALID | 2114 | PICA | N | N |  | INSP | 30 | A | C | A
E-VT-30-018 | PROCESS | FA_PEG | VALID | 2114 | PICA | N | N |  | INSP | 30 | A | C | A
E-VT-30-019 | PROCESS | FA_PEG | VALID | 2114 | PICA | N | N |  | INSP | 30 | A | C | A
E-VT-30-020 | PROCESS | FA_PEG | VALID | 2114 | PICA | N | N |  | INSP | 30 | A | C | A
E-VT-30-021 | PROCESS | FA_PEG | VALID | 2114 | PICA | N | N |  | INSP | 30 | A | C | A
E-VT-30-022 | PROCESS | FA_PEG | VALID | 2114 | PICA | N | N |  | INSP | 30 | A | C | A
E-VT-30-023 | PROCESS | FA_PEG | VALID | 2114 | PICA | N | N |  | INSP | 30 | A | C | A
E-VT-30-024 | PROCESS | FA_PEG | VALID | 2114 | PICA | N | N |  | INSP | 30 | A | C | A
E-VT-30-025 | PROCESS | FA_PEG | VALID | 2114 | PICA | N | N |  | INSP | 30 | A | C | A
E-VT-30-026 | PROCESS | FA_PEG | VALID | 2114 | PICA | N | N |  | INSP | 30 | A | C | A
E-VT-30-045 | PROCESS | FA_PEG | VALID | 2114 | PICA | N | N |  | INSP | 30 | A | C | A
E-VT-30-046 | PROCESS | FA_PEG | VALID | 2114 | PICA | N | N |  | INSP | 30 | A | C | A
E-VT-30-047 | PROCESS | FA_PEG | VALID | 2114 | PICA | N | N |  | INSP | 30 | A | C | A
E-VT-30-048 | PROCESS | FA_PEG | VALID | 2114 | PICA | N | N |  | INSP | 30 | A | C | A
E-VT-30-049 | PROCESS | FA_PEG | VALID | 2114 | PICA | N | N |  | INSP | 30 | A | C | A
E-VT-30-050 | PROCESS | FA_PEG | VALID | 2114 | PICA | N | N |  | INSP | 30 | A | C | A
E-VT-30-051 | PROCESS | FA_PEG | VALID | 2114 | PICA | N | N |  | INSP | 30 | A | C | A
E-VT-30-052 | PROCESS | FA_PEG | VALID | 2114 | PICA | N | N |  | INSP | 30 | A | C | A
E-VT-30-054 | PROCESS | FA_PEG | VALID | 2114 | PICA | N | N |  | INSP | 30 | A | C | A
E-VT-30-056 | PROCESS | FA_PEG | VALID | 2114 | PICA | N | N |  | INSP | 30 | A | C | A
E-VT-30-057 | PROCESS | FA_PEG | VALID | 2114 | PICA | N | N |  | INSP | 30 | A | C | A
E-VT-30-058 | PROCESS | FA_PEG | VALID | 2114 | PICA | N | N |  | INSP | 30 | A | C | A
E-VT-30-059 | PROCESS | FA_PEG | VALID | 2114 | PICA | N | N |  | INSP | 30 | A | C | A
E-VT-30-060 | PROCESS | FA_PEG | VALID | 2114 | PICA | N | N |  | INSP | 30 | A | C | A
E-VT-30-061 | PROCESS | FA_PEG | VALID | 2114 | PICA | N | N |  | INSP | 30 | A | C | A
E-VT-30-062 | PROCESS | FA_PEG | VALID | 2114 | PICA | N | N |  | INSP | 30 | A | C | A
E-VT-30-063 | PROCESS | FA_PEG | VALID | 2114 | PICA | N | N |  | INSP | 30 | A | C | A
E-VT-30-064 | PROCESS | FA_PEG | VALID | 2114 | PICA | N | N |  | INSP | 30 | A | C | A
E-VT-30-065 | PROCESS | FA_PEG | VALID | 2114 | PICA | N | N |  | INSP | 30 | A | C | A
E-VT-30-066 | PROCESS | FA_PEG | VALID | 2114 | PICA | N | N |  | INSP | 30 | A | C | A
E-VT-30-067 | PROCESS | FA_PEG | VALID | 2114 | PICA | N | N |  | INSP | 30 | A | C | A
E-VT-30-068 | PROCESS | FA_PEG | VALID | 2114 | PICA | N | N |  | INSP | 30 | A | C | A
E-VT-30-069 | PROCESS | FA_PEG | VALID | 2114 | PICA | N | N |  | INSP | 30 | A | C | A
E-VT-30-070 | PROCESS | FA_PEG | VALID | 2114 | PICA | N | N |  | INSP | 30 | A | C | A
E-VT-30-073 | PROCESS | FA_PEG | VALID | 2114 | PICA | N | N |  | INSP | 30 | A | C | A
E-VT-30-074 | PROCESS | FA_PEG | VALID | 2114 | PICA | N | N |  | INSP | 30 | A | C | A
E-VT-30-075 | PROCESS | FA_PEG | VALID | 2114 | PICA | N | N |  | INSP | 30 | A | C | A
E-PK-40-002 | PROCESS | FA_PEG | VALID | 2114 | PICA | N | N |  | INSP | 40 | A | C | A
E-VT-40-005 | PROCESS | FA_PEG | VALID | 2114 | PICA | N | N |  | INSP | 40 | A | C | A
E-VT-40-105 | PROCESS | FA_PEG | VALID | 2114 | PICA | N | N |  | INSP | 40 | A | C | A
E-VT-40-108 | PROCESS | FA_PEG | VALID | 2114 | PICA | N | N |  | INSP | 40 | A | C | A
E-VT-40-109 | PROCESS | FA_PEG | VALID | 2114 | PICA | N | N |  | INSP | 40 | A | C | A
E-PK-42-001 | PROCESS | FA_PEG | VALID | 2114 | PICA | N | N |  | INSP | 42 | A | C | A
E-PK-42-002 | PROCESS | FA_PEG | VALID | 2114 | PICA | N | N |  | INSP | 42 | A | C | A
E-PK-42-003 | PROCESS | FA_PEG | VALID | 2114 | PICA | N | N |  | INSP | 42 | A | C | A
E-PK-42-004 | PROCESS | FA_PEG | VALID | 2114 | PICA | N | N |  | INSP | 42 | A | C | A
E-VT-42-002 | PROCESS | FA_PEG | VALID | 2114 | PICA | N | N |  | INSP | 42 | A | C | A
E-VT-42-003 | PROCESS | FA_PEG | VALID | 2114 | PICA | N | N |  | INSP | 42 | A | C | A
E-VT-42-004 | PROCESS | FA_PEG | VALID | 2114 | PICA | N | N |  | INSP | 42 | A | C | A
E-VT-42-005 | PROCESS | FA_PEG | VALID | 2114 | PICA | N | N |  | INSP | 42 | A | C | A
E-VT-42-006 | PROCESS | FA_PEG | VALID | 2114 | PICA | N | N |  | INSP | 42 | A | C | A
R-PK-43-001 | PROCESS | FA_PEG | VALID | 2114 | PICA | N | N |  | INSP | 43 | A | C | A
R-PK-43-002 | PROCESS | FA_PEG | VALID | 2114 | PICA | N | N |  | INSP | 43 | A | C | A
R-VT-43-004 | PROCESS | FA_PEG | VALID | 2114 | PICA | N | N |  | INSP | 43 | A | C | A
E-PK-44-001 | PROCESS | FA_PEG | VALID | 2114 | PICA | N | N |  | INSP | 44 | A | C | A
E-PK-44-002 | PROCESS | FA_PEG | VALID | 2114 | PICA | N | N |  | INSP | 44 | A | C | A
E-PK-44-003 | PROCESS | FA_PEG | VALID | 2114 | PICA | N | N |  | INSP | 44 | A | C | A
E-PK-44-004 | PROCESS | FA_PEG | VALID | 2114 | PICA | N | N |  | INSP | 44 | A | C | A
E-VT-44-001 | PROCESS | FA_PEG | VALID | 2114 | PICA | N | N |  | INSP | 44 | A | C | A
E-VT-44-003 | PROCESS | FA_PEG | VALID | 2114 | PICA | N | N |  | INSP | 44 | A | C | A
E-VT-44-004 | PROCESS | FA_PEG | VALID | 2114 | PICA | N | N |  | INSP | 44 | A | C | A
E-VT-44-005 | PROCESS | FA_PEG | VALID | 2114 | PICA | N | N |  | INSP | 44 | A | C | A
E-VT-44-006 | PROCESS | FA_PEG | VALID | 2114 | PICA | N | N |  | INSP | 44 | A | C | A
R-PK-45-001 | PROCESS | FA_PEG | VALID | 2114 | PICA | N | N |  | INSP | 45 | A | C | A
R-PK-45-002 | PROCESS | FA_PEG | VALID | 2114 | PICA | N | N |  | INSP | 45 | A | C | A
R-PK-45-003 | PROCESS | FA_PEG | VALID | 2114 | PICA | N | N |  | INSP | 45 | A | C | A
R-PK-45-004 | PROCESS | FA_PEG | VALID | 2114 | PICA | N | N |  | INSP | 45 | A | C | A
R-PK-45-006 | PROCESS | FA_PEG | VALID | 2114 | PICA | N | N |  | INSP | 45 | A | C | A
R-PK-45-007 | PROCESS | FA_PEG | VALID | 2114 | PICA | N | N |  | INSP | 45 | A | C | A
R-PK-45-008 | PROCESS | FA_PEG | VALID | 2114 | PICA | N | N |  | INSP | 45 | A | C | A
R-PK-45-009 | PROCESS | FA_PEG | VALID | 2114 | PICA | N | N |  | INSP | 45 | A | C | A
R-PK-45-011 | PROCESS | FA_PEG | VALID | 2114 | PICA | N | N |  | INSP | 45 | A | C | A
R-PK-45-013 | PROCESS | FA_PEG | VALID | 2114 | PICA | N | N |  | INSP | 45 | A | C | A
R-PK-45-014 | PROCESS | FA_PEG | VALID | 2114 | PICA | N | N |  | INSP | 45 | A | C | A
R-PK-45-015 | PROCESS | FA_PEG | VALID | 2114 | PICA | N | N |  | INSP | 45 | A | C | A
R-PK-45-016 | PROCESS | FA_PEG | VALID | 2114 | PICA | N | N |  | INSP | 45 | A | C | A
R-VT-45-001 | PROCESS | FA_PEG | VALID | 2114 | PICA | N | N |  | INSP | 45 | A | C | A
R-VT-45-002 | PROCESS | FA_PEG | VALID | 2114 | PICA | N | N |  | INSP | 45 | A | C | A
R-VT-45-004 | PROCESS | FA_PEG | VALID | 2114 | PICA | N | N |  | INSP | 45 | A | C | A
R-VT-45-005 | PROCESS | FA_PEG | VALID | 2114 | PICA | N | N |  | INSP | 45 | A | C | A
R-VT-45-007 | PROCESS | FA_PEG | VALID | 2114 | PICA | N | N |  | INSP | 45 | A | C | A
R-VT-45-024 | PROCESS | FA_PEG | VALID | 2114 | PICA | N | N |  | INSP | 45 | A | C | A
E-PK-46-001 | PROCESS | FA_PEG | VALID | 2114 | PICA | N | N |  | INSP | 46 | A | C | A
E-VT-46-001 | PROCESS | FA_PEG | VALID | 2114 | PICA | N | N |  | INSP | 46 | A | C | A
E-VT-46-002 | PROCESS | FA_PEG | VALID | 2114 | PICA | N | N |  | INSP | 46 | A | C | A
E-VT-46-003 | PROCESS | FA_PEG | VALID | 2114 | PICA | N | N |  | INSP | 46 | A | C | A
E-VT-46-004 | PROCESS | FA_PEG | VALID | 2114 | PICA | N | N |  | INSP | 46 | A | C | A
E-VT-46-006 | PROCESS | FA_PEG | VALID | 2114 | PICA | N | N |  | INSP | 46 | A | C | A
E-VT-46-007 | PROCESS | FA_PEG | VALID | 2114 | PICA | N | N |  | INSP | 46 | A | C | A
E-VT-46-174 | PROCESS | FA_PEG | VALID | 2114 | PICA | N | N |  | INSP | 46 | A | C | A
E-VT-46-177 | PROCESS | FA_PEG | VALID | 2114 | PICA | N | N |  | INSP | 46 | A | C | A
E-VT-46-178 | PROCESS | FA_PEG | VALID | 2114 | PICA | N | N |  | INSP | 46 | A | C | A
E-VT-47-001 | PROCESS | FA_PEG | VALID | 2114 | PICA | N | N |  | INSP | 47 | A | C | A
E-VT-47-002 | PROCESS | FA_PEG | VALID | 2114 | PICA | N | N |  | INSP | 47 | A | C | A
E-VT-47-004 | PROCESS | FA_PEG | VALID | 2114 | PICA | N | N |  | INSP | 47 | A | C | A
E-VT-47-005 | PROCESS | FA_PEG | VALID | 2114 | PICA | N | N |  | INSP | 47 | A | C | A
E-VT-47-006 | PROCESS | FA_PEG | VALID | 2114 | PICA | N | N |  | INSP | 47 | A | C | A
E-VT-51-004 | PROCESS | FA_PEG | VALID | 2114 | PICA | N | N |  | INSP | 51 | B | C | B
E-VT-51-005 | PROCESS | FA_PEG | VALID | 2114 | PICA | N | N |  | INSP | 51 | B | C | B
E-VT-51-007 | PROCESS | FA_PEG | VALID | 2114 | PICA | N | N |  | INSP | 51 | B | C | B
E-VT-52-001 | PROCESS | FA_PEG | VALID | 2114 | PICA | N | N |  | INSP | 52 | B | C | B
E-VT-52-002 | PROCESS | FA_PEG | VALID | 2114 | PICA | N | N |  | INSP | 52 | B | C | B
E-VT-52-006 | PROCESS | FA_PEG | VALID | 2114 | PICA | N | N |  | INSP | 52 | B | C | B
E-VT-52-007 | PROCESS | FA_PEG | VALID | 2114 | PICA | N | N |  | INSP | 52 | B | C | B
E-VT-52-008 | PROCESS | FA_PEG | VALID | 2114 | PICA | N | N |  | INSP | 52 | B | C | B
E-VT-52-009 | PROCESS | FA_PEG | VALID | 2114 | PICA | N | N |  | INSP | 52 | B | C | B
E-VT-52-011 | PROCESS | FA_PEG | VALID | 2114 | PICA | N | N |  | INSP | 52 | B | C | B
E-VT-52-012 | PROCESS | FA_PEG | VALID | 2114 | PICA | N | N |  | INSP | 52 | B | C | B
E-VT-52-013 | PROCESS | FA_PEG | VALID | 2114 | PICA | N | N |  | INSP | 52 | B | C | B
E-VT-52-014 | PROCESS | FA_PEG | VALID | 2114 | PICA | N | N |  | INSP | 52 | B | C | B
E-VT-52-015 | PROCESS | FA_PEG | VALID | 2114 | PICA | N | N |  | INSP | 52 | B | C | B
E-VT-52-016 | PROCESS | FA_PEG | VALID | 2114 | PICA | N | N |  | INSP | 52 | B | C | B
E-VT-52-017 | PROCESS | FA_PEG | VALID | 2114 | PICA | N | N |  | INSP | 52 | B | C | B
E-VT-52-020 | PROCESS | FA_PEG | VALID | 2114 | PICA | N | N |  | INSP | 52 | B | C | B
E-VT-52-103 | PROCESS | FA_PEG | VALID | 2114 | PICA | N | N |  | INSP | 52 | B | C | B
E-VT-52-104 | PROCESS | FA_PEG | VALID | 2114 | PICA | N | N |  | INSP | 52 | B | C | B
E-VT-52-105 | PROCESS | FA_PEG | VALID | 2114 | PICA | N | N |  | INSP | 52 | B | C | B
E-VT-52-106 | PROCESS | FA_PEG | VALID | 2114 | PICA | N | N |  | INSP | 52 | B | C | B
E-VT-52-107 | PROCESS | FA_PEG | VALID | 2114 | PICA | N | N |  | INSP | 52 | B | C | B
E-VT-52-700 | PROCESS | FA_PEG | VALID | 2114 | PICA | N | N |  | INSP | 52 | B | C | B
E-VT-52-701 | PROCESS | FA_PEG | VALID | 2114 | PICA | N | N |  | INSP | 52 | B | C | B
E-VT-52-702 | PROCESS | FA_PEG | VALID | 2114 | PICA | N | N |  | INSP | 52 | B | C | B
E-VT-52-703 | PROCESS | FA_PEG | VALID | 2114 | PICA | N | N |  | INSP | 52 | B | C | B
E-PK-56-001 | PROCESS | FA_PEG | VALID | 2114 | PICA | N | N |  | INSP | 56 | B | C | B
E-VT-56-001 | PROCESS | FA_PEG | VALID | 2114 | PICA | N | N |  | INSP | 56 | B | C | B
E-VT-56-002 | PROCESS | FA_PEG | VALID | 2114 | PICA | N | N |  | INSP | 56 | B | C | B
E-VT-56-003 | PROCESS | FA_PEG | VALID | 2114 | PICA | N | N |  | INSP | 56 | B | C | B
E-VT-56-004 | PROCESS | FA_PEG | VALID | 2114 | PICA | N | N |  | INSP | 56 | B | C | B
E-VT-56-005 | PROCESS | FA_PEG | VALID | 2114 | PICA | N | N |  | INSP | 56 | B | C | B
E-VT-56-006 | PROCESS | FA_PEG | VALID | 2114 | PICA | N | N |  | INSP | 56 | B | C | B
E-VT-56-007 | PROCESS | FA_PEG | VALID | 2114 | PICA | N | N |  | INSP | 56 | B | C | B
E-VT-56-008 | PROCESS | FA_PEG | VALID | 2114 | PICA | N | N |  | INSP | 56 | B | C | B
E-VT-56-009 | PROCESS | FA_PEG | VALID | 2114 | PICA | N | N |  | INSP | 56 | B | C | B
E-VT-56-010 | PROCESS | FA_PEG | VALID | 2114 | PICA | N | N |  | INSP | 56 | B | C | B
E-VT-56-011 | PROCESS | FA_PEG | VALID | 2114 | PICA | N | N |  | INSP | 56 | B | C | B
E-VT-56-012 | PROCESS | FA_PEG | VALID | 2114 | PICA | N | N |  | INSP | 56 | B | C | B
R-PK-56-066 | PROCESS | FA_PEG | VALID | 2114 | PICA | N | N |  | INSP | 56 | B | C | B
R-PK-56-067 | PROCESS | FA_PEG | VALID | 2114 | PICA | N | N |  | INSP | 56 | B | C | B
R-PK-56-068 | PROCESS | FA_PEG | VALID | 2114 | PICA | N | N |  | INSP | 56 | B | C | B
R-PK-56-069 | PROCESS | FA_PEG | VALID | 2114 | PICA | N | N |  | INSP | 56 | B | C | B
E-PK-57-023 | PROCESS | FA_PEG | VALID | 2114 | PICA | N | N |  | INSP | 57 | A | C | A
E-VT-57-003 | PROCESS | FA_PEG | VALID | 2114 | PICA | N | N |  | INSP | 57 | A | C | A
E-VT-57-004 | PROCESS | FA_PEG | VALID | 2114 | PICA | N | N |  | INSP | 57 | A | C | A
E-VT-57-007 | PROCESS | FA_PEG | VALID | 2114 | PICA | N | N |  | INSP | 57 | A | C | A
E-VT-57-008 | PROCESS | FA_PEG | VALID | 2114 | PICA | N | N |  | INSP | 57 | A | C | A
E-VT-57-030 | PROCESS | FA_PEG | VALID | 2114 | PICA | N | N |  | INSP | 57 | A | C | A
E-VT-57-031 | PROCESS | FA_PEG | VALID | 2114 | PICA | N | N |  | INSP | 57 | A | C | A
E-VT-57-032 | PROCESS | FA_PEG | VALID | 2114 | PICA | N | N |  | INSP | 57 | A | C | A
E-VT-57-033 | PROCESS | FA_PEG | VALID | 2114 | PICA | N | N |  | INSP | 57 | A | C | A
E-VT-57-034 | PROCESS | FA_PEG | VALID | 2114 | PICA | N | N |  | INSP | 57 | A | C | A
R-PK-57-001 | PROCESS | FA_PEG | VALID | 2114 | PICA | N | N |  | INSP | 57 | A | C | A
R-PK-57-085 | PROCESS | FA_PEG | VALID | 2114 | PICA | N | N |  | INSP | 57 | A | C | A
R-ZMH-0402 | MANHOLE | FA_CFSST | VALID | 63757 | BISB | N | N |  | INSP | 57 | A | A | A
R-ZMH-1202 | MANHOLE | FA_CFSST | VALID | 63757 | BISB | N | N |  | INSP | 57 | A | A | A
R-ZMH-1301 | MANHOLE | FA_CFSST | VALID | 63757 | BISB | N | N |  | INSP | 57 | A | A | A
R-ZMH-1305 | MANHOLE | FA_CFSST | VALID | 63757 | BISB | N | N |  | INSP | 57 | A | A | A
E-VT-58-001 | PROCESS | FA_PEG | VALID | 2114 | PICA | N | N |  | INSP | 58 | C | C | C
E-VT-58-002 | PROCESS | FA_PEG | VALID | 2114 | PICA | N | N |  | INSP | 58 | C | C | C
E-VT-58-003 | PROCESS | FA_PEG | VALID | 2114 | PICA | N | N |  | INSP | 58 | C | C | C
E-VT-58-004 | PROCESS | FA_PEG | VALID | 2114 | PICA | N | N |  | INSP | 58 | C | C | C
E-VT-58-005 | PROCESS | FA_PEG | VALID | 2114 | PICA | N | N |  | INSP | 58 | C | C | C
E-VT-58-006 | PROCESS | FA_PEG | VALID | 2114 | PICA | N | N |  | INSP | 58 | C | C | C
E-VT-58-010 | PROCESS | FA_PEG | VALID | 2114 | PICA | N | N |  | INSP | 58 | C | C | C
E-VT-60-001 | PROCESS | FA_PEG | VALID | 2114 | PICA | N | N |  | INSP | 60 | A | C | A
E-VT-60-002 | PROCESS | FA_PEG | VALID | 2114 | PICA | N | N |  | INSP | 60 | A | C | A
E-VT-60-003 | PROCESS | FA_PEG | VALID | 2114 | PICA | N | N |  | INSP | 60 | A | C | A
E-VT-60-004 | PROCESS | FA_PEG | VALID | 2114 | PICA | N | N |  | INSP | 60 | A | C | A
E-VT-60-005 | PROCESS | FA_PEG | VALID | 2114 | PICA | N | N |  | INSP | 60 | A | C | A
E-VT-60-007 | PROCESS | FA_PEG | VALID | 2114 | PICA | N | N |  | INSP | 60 | A | C | A
E-VT-60-008 | PROCESS | FA_PEG | VALID | 2114 | PICA | N | N |  | INSP | 60 | A | C | A
E-VT-60-009 | PROCESS | FA_PEG | VALID | 2114 | PICA | N | N |  | INSP | 60 | A | C | A
E-VT-60-013 | PROCESS | FA_PEG | VALID | 2114 | PICA | N | N |  | INSP | 60 | A | C | A
E-VT-60-014 | PROCESS | FA_PEG | VALID | 2114 | PICA | N | N |  | INSP | 60 | A | C | A
E-VT-60-015 | PROCESS | FA_PEG | VALID | 2114 | PICA | N | N |  | INSP | 60 | A | C | A
E-VT-60-016 | PROCESS | FA_PEG | VALID | 2114 | PICA | N | N |  | INSP | 60 | A | C | A
E-VT-60-017 | PROCESS | FA_PEG | VALID | 2114 | PICA | N | N |  | INSP | 60 | A | C | A
E-VT-60-020 | PROCESS | FA_PEG | VALID | 2114 | PICA | N | N |  | INSP | 60 | A | C | A
E-VT-60-021 | PROCESS | FA_PEG | VALID | 2114 | PICA | N | N |  | INSP | 60 | A | C | A
E-VT-60-022 | PROCESS | FA_PEG | VALID | 2114 | PICA | N | N |  | INSP | 60 | A | C | A
E-VT-60-026 | PROCESS | FA_PEG | VALID | 2114 | PICA | N | N |  | INSP | 60 | A | C | A
E-VT-60-027 | PROCESS | FA_PEG | VALID | 2114 | PICA | N | N |  | INSP | 60 | A | C | A
E-VT-60-029 | PROCESS | FA_PEG | VALID | 2114 | PICA | N | N |  | INSP | 60 | A | C | A
E-VT-60-030 | PROCESS | FA_PEG | VALID | 2114 | PICA | N | N |  | INSP | 60 | A | C | A
E-VT-60-031 | PROCESS | FA_PEG | VALID | 2114 | PICA | N | N |  | INSP | 60 | A | C | A
E-VT-60-032 | PROCESS | FA_PEG | VALID | 2114 | PICA | N | N |  | INSP | 60 | A | C | A
E-VT-60-033 | PROCESS | FA_PEG | VALID | 2114 | PICA | N | N |  | INSP | 60 | A | C | A
E-VT-60-034 | PROCESS | FA_PEG | VALID | 2114 | PICA | N | N |  | INSP | 60 | A | C | A
E-VT-60-023 | PROCESS | FA_PEG | VALID | 2114 | PICA | N | N |  | INSP | 61 | B | C | B
E-VT-63-001 | PROCESS | FA_PEG | VALID | 2114 | PICA | N | N |  | INSP | 63 | A | C | A
E-VT-63-002 | PROCESS | FA_PEG | VALID | 2114 | PICA | N | N |  | INSP | 63 | A | C | A
E-VT-63-003 | PROCESS | FA_PEG | VALID | 2114 | PICA | N | N |  | INSP | 63 | A | C | A
E-VT-63-004 | PROCESS | FA_PEG | VALID | 2114 | PICA | N | N |  | INSP | 63 | A | C | A
E-VT-63-005 | PROCESS | FA_PEG | VALID | 2114 | PICA | N | N |  | INSP | 63 | A | C | A
E-VT-63-006 | PROCESS | FA_PEG | VALID | 2114 | PICA | N | N |  | INSP | 63 | A | C | A
E-VT-64-001 | PROCESS | FA_PEG | VALID | 2114 | PICA | N | N |  | INSP | 64 | A | C | A
E-VT-64-011 | PROCESS | FA_PEG | VALID | 2114 | PICA | N | N |  | INSP | 64 | A | C | A
E-VT-64-012 | PROCESS | FA_PEG | VALID | 2114 | PICA | N | N |  | INSP | 64 | A | C | A
E-PK-66-008 | PROCESS | FA_PEG | VALID | 2114 | PICA | N | N |  | INSP | 66 | B | C | B
E-PK-66-009 | PROCESS | FA_PEG | VALID | 2114 | PICA | N | N |  | INSP | 66 | B | C | B
E-PK-66-010 | PROCESS | FA_PEG | VALID | 2114 | PICA | N | N |  | INSP | 66 | B | C | B
E-PK-66-011 | PROCESS | FA_PEG | VALID | 2114 | PICA | N | N |  | INSP | 66 | B | C | B
E-VT-66-004 | PROCESS | FA_PEG | VALID | 2114 | PICA | N | N |  | INSP | 66 | B | C | B
E-VT-66-005 | PROCESS | FA_PEG | VALID | 2114 | PICA | N | N |  | INSP | 66 | B | C | B
E-VT-66-006 | PROCESS | FA_PEG | VALID | 2114 | PICA | N | N |  | INSP | 66 | B | C | B
E-VT-66-001 | PROCESS | FA_PEG | VALID | 2114 | PICA | N | N |  | INSP | 66 | B | C | B
E-VT-66-002 | PROCESS | FA_PEG | VALID | 2114 | PICA | N | N |  | INSP | 66 | B | C | B
E-VT-66-003 | PROCESS | FA_PEG | VALID | 2114 | PICA | N | N |  | INSP | 66 | B | C | B
E-VT-65-001 | PROCESS | FA_PEG | VALID | 2114 | PICA | N | N |  | INSP | 65 | A | C | A
E-VT-65-002 | PROCESS | FA_PEG | VALID | 2114 | PICA | N | N |  | INSP | 65 | A | C | A
E-VT-65-003 | PROCESS | FA_PEG | VALID | 2114 | PICA | N | N |  | INSP | 65 | A | C | A
E-PK-66-004 | PROCESS | FA_PEG | VALID | 2114 | PICA | N | N |  | INSP | 66 | B | C | B
E-PK-66-005 | PROCESS | FA_PEG | VALID | 2114 | PICA | N | N |  | INSP | 66 | B | C | B
E-PK-66-006 | PROCESS | FA_PEG | VALID | 2114 | PICA | N | N |  | INSP | 66 | B | C | B
E-VT-66-007 | PROCESS | FA_PEG | VALID | 2114 | PICA | N | N |  | INSP | 66 | B | C | B
E-VT-66-008 | PROCESS | FA_PEG | VALID | 2114 | PICA | N | N |  | INSP | 66 | B | C | B
E-PK-66-001 | PROCESS | FA_PEG | VALID | 2114 | PICA | N | N |  | INSP | 66 | B | C | B
E-PK-66-003 | PROCESS | FA_PEG | VALID | 2114 | PICA | N | N |  | INSP | 66 | B | C | B
E-VT-81-001 | PROCESS | FA_PEG | VALID | 2114 | PICA | N | N |  | INSP | 81 | A | C | A
E-VT-81-002 | PROCESS | FA_PEG | VALID | 2114 | PICA | N | N |  | INSP | 81 | A | C | A
E-VT-81-003 | PROCESS | FA_PEG | VALID | 2114 | PICA | N | N |  | INSP | 81 | A | C | A
E-VT-81-004 | PROCESS | FA_PEG | VALID | 2114 | PICA | N | N |  | INSP | 81 | A | C | A
E-VT-81-005 | PROCESS | FA_PEG | VALID | 2114 | PICA | N | N |  | INSP | 81 | A | C | A
E-VT-81-006 | PROCESS | FA_PEG | VALID | 2114 | PICA | N | N |  | INSP | 81 | A | C | A
E-VT-81-007 | PROCESS | FA_PEG | VALID | 2114 | PICA | N | N |  | INSP | 81 | A | C | A
E-VT-81-008 | PROCESS | FA_PEG | VALID | 2114 | PICA | N | N |  | INSP | 81 | A | C | A
E-VT-82-001 | PROCESS | FA_PEG | VALID | 2114 | PICA | N | N |  | INSP | 82 | C | C | C
E-VT-82-002 | PROCESS | FA_PEG | VALID | 2114 | PICA | N | N |  | INSP | 82 | C | C | C
E-VT-82-003 | PROCESS | FA_PEG | VALID | 2114 | PICA | N | N |  | INSP | 82 | C | C | C
E-VT-82-004 | PROCESS | FA_PEG | VALID | 2114 | PICA | N | N |  | INSP | 82 | C | C | C
E-VT-82-007 | PROCESS | FA_PEG | VALID | 2114 | PICA | N | N |  | INSP | 82 | C | C | C
R-ZMH-1303 | MANHOLE | FA_CFSST | VALID | 63757 | BISB | N | N |  | INSP | 57 | A | A | A
R-ZMH-1302 | MANHOLE | FA_CFSST | VALID | 63757 | BISB | N | N |  | INSP | 57 | A | A | A
R-ZMH-1203 | MANHOLE | FA_CFSST | VALID | 63757 | BISB | N | N |  | INSP | 57 | A | A | A
R-ZMH-1201 | MANHOLE | FA_CFSST | VALID | 63757 | BISB | N | N |  | INSP | 57 | A | A | A
R-ZMH-0401 | MANHOLE | FA_CFSST | VALID | 63757 | BISB | N | N |  | INSP | 04 | C | A | A
R-ZMH-1306 | MANHOLE | FA_CFSST | VALID | 63757 | BISB | N | N |  | INSP | 57 | A | A | A
R-ZMH-1304 | MANHOLE | FA_CFSST | VALID | 63757 | BISB | N | N |  | INSP | 57 | A | A | A
R-PK-20-257 | PROCESS | FA_PEG | VALID | 2114 | PICA | N | N |  | INSP | 20 | A | C | A
R-PK-20-110 | PROCESS | FA_PEG | VALID | 2114 | PICA | N | N |  | INSP | 20 | A | C | A
R-VT-20-183 | PROCESS | FA_PEG | VALID | 2114 | PICA | N | N |  | INSP | 20 | A | C | A
R-PK-28-038 | PROCESS | FA_PEG | VALID | 2114 | PICA | N | N |  | INSP | 28 | A | C | A
R-PK-21-171 | PROCESS | FA_PEG | VALID | 2114 | PICA | N | N |  | INSP | 21 | A | C | A
R-PK-20-258 | PROCESS | FA_PEG | VALID | 2114 | PICA | N | N |  | INSP | 20 | A | C | A
R-VT-53-006 | PROCESS | FA_PEG | VALID | 2114 | PICA | N | N |  | INSP | 53 | B | C | B
R-VT-20-185 | PROCESS | FA_PEG | VALID | 2114 | PICA | N | N |  | INSP | 20 | A | C | A
R-VT-20-211 | PROCESS | FA_PEG | VALID | 2114 | PICA | N | N |  | INSP | 20 | A | C | A
R-VT-20-191 | PROCESS | FA_PEG | VALID | 2114 | PICA | N | N |  | INSP | 20 | A | C | A
R-VT-20-189 | PROCESS | FA_PEG | VALID | 2114 | PICA | N | N |  | INSP | 20 | A | C | A
R-PK-27-035 | PROCESS | FA_PEG | VALID | 2114 | PICA | N | N |  | INSP | 27 | A | C | A
R-PK-21-046 | PROCESS | FA_PEG | VALID | 2114 | PICA | N | N |  | INSP | 21 | A | C | A
R-VT-20-217 | PROCESS | FA_PEG | VALID | 2114 | PICA | N | N |  | INSP | 20 | A | C | A
R-PK-21-045 | PROCESS | FA_PEG | VALID | 2114 | PICA | N | N |  | INSP | 21 | A | C | A
R-PK-27-032 | PROCESS | FA_PEG | VALID | 2114 | PICA | N | N |  | INSP | 27 | A | C | A
R-P-20-122 | PROCESS | FA_PEG | VALID | 2114 | PICA | N | N |  | INSP | 20 | A | C | A
R-VT-20-220 | PROCESS | FA_PEG | VALID | 2114 | PICA | N | N |  | INSP | 20 | A | C | A
R-PK-20-259 | PROCESS | FA_PEG | VALID | 2114 | PICA | N | N |  | INSP | 20 | A | C | A
R-VT-20-227 | PROCESS | FA_PEG | VALID | 2114 | PICA | N | N |  | INSP | 20 | A | C | A
R-VT-20-252 | PROCESS | FA_PEG | VALID | 2114 | PICA | N | N |  | INSP | 20 | A | C | A
R-VT-20-219 | PROCESS | FA_PEG | VALID | 2114 | PICA | N | N |  | INSP | 20 | A | C | A
R-PK-27-034 | PROCESS | FA_PEG | VALID | 2114 | PICA | N | N |  | INSP | 27 | A | C | A
R-PK-27-033 | PROCESS | FA_PEG | VALID | 2114 | PICA | N | N |  | INSP | 27 | A | C | A
R-PK-25-006 | PROCESS | FA_PEG | VALID | 2114 | PICA | N | N |  | INSP | 25 | A | C | A
R-PK-27-036 | PROCESS | FA_PEG | VALID | 2114 | PICA | N | N |  | INSP | 27 | A | C | A
R-PK-25-003 | PROCESS | FA_PEG | VALID | 2114 | PICA | N | N |  | INSP | 25 | A | C | A
R-PK-28-034 | PROCESS | FA_PEG | VALID | 2114 | PICA | N | N |  | INSP | 28 | A | C | A
R-VT-20-214 | PROCESS | FA_PEG | VALID | 2114 | PICA | N | N |  | INSP | 20 | A | C | A
E-VT-58-011 | PROCESS | FA_PEG | VALID | 2114 | PICA | N | N |  | INSP | 58 | C | C | C
R-PK-28-037 | PROCESS | FA_PEG | VALID | 2114 | PICA | N | N |  | INSP | 28 | A | C | A
R-VT-20-213 | PROCESS | FA_PEG | VALID | 2114 | PICA | N | N |  | INSP | 20 | A | C | A
R-PK-21-044 | PROCESS | FA_PEG | VALID | 2114 | PICA | N | N |  | INSP | 21 | A | C | A
R-VT-20-253 | PROCESS | FA_PEG | VALID | 2114 | PICA | N | N |  | INSP | 20 | A | C | A
E-PK-86-086 | PROCESS | FA_PEG | VALID | 2114 | PICA | N | N |  | INSP | 86 | C | C | C
E-PK-67-129 | PROCESS | FA_PEG | VALID | 2114 | PICA | N | N |  | INSP | 67 | B | C | B
E-PK-67-128 | PROCESS | FA_PEG | VALID | 2114 | PICA | N | N |  | INSP | 67 | B | C | B
E-PK-47-094 | PROCESS | FA_PEG | VALID | 2114 | PICA | N | N |  | INSP | 47 | A | C | A
E-PK-21-155 | PROCESS | FA_PEG | VALID | 2114 | PICA | N | N |  | INSP | 21 | A | C | A
E-PK-21-156 | PROCESS | FA_PEG | VALID | 2114 | PICA | N | N |  | INSP | 21 | A | C | A
E-PK-21-100 | PROCESS | FA_PEG | VALID | 2114 | PICA | N | N |  | INSP | 21 | A | C | A
E-VT-64-013 | PROCESS | FA_PEG | VALID | 2114 | PICA | N | N |  | INSP | 64 | A | C | A
E-VT-65-009 | PROCESS | FA_PEG | VALID | 2114 | PICA | N | N |  | INSP | 65 | A | C | A
E-VT-64-014 | PROCESS | FA_PEG | VALID | 2114 | PICA | N | N |  | INSP | 64 | A | C | A
E-VT-65-008 | PROCESS | FA_PEG | VALID | 2114 | PICA | N | N |  | INSP | 65 | A | C | A
E-VT-65-007 | PROCESS | FA_PEG | VALID | 2114 | PICA | N | N |  | INSP | 65 | A | C | A
E-VT-64-002 | PROCESS | FA_PEG | VALID | 2114 | PICA | N | N |  | INSP | 64 | A | C | A
E-VT-65-011 | PROCESS | FA_PEG | VALID | 2114 | PICA | N | N |  | INSP | 65 | A | C | A
R-MH-28-040 | SOLVENT | FA_PEG | VALID | 2114 | PICA | N | N |  | INSP | 28 | A | C | A
R-ML-20-016 | SOLVENT | FA_PEG | VALID | 2114 | PICA | N | N |  | INSP | 20 | A | C | A
R-MH-28-041 | SOLVENT | FA_PEG | VALID | 2114 | PICA | N | N |  | INSP | 28 | A | C | A
R-MH-28-039 | SOLVENT | FA_PEG | VALID | 2114 | PICA | N | N |  | INSP | 28 | A | C | A
R-MH-28-042 | SOLVENT | FA_PEG | VALID | 2114 | PICA | N | N |  | INSP | 28 | A | C | A
E-ML-52-022 | SOLVENT | FA_PEG | VALID | 2114 | PICA | N | N |  | INSP | 52 | B | C | B
E-ML-52-023 | SOLVENT | FA_PEG | VALID | 2114 | PICA | N | N |  | INSP | 52 | B | C | B
R-VT-20-181 | PROCESS | FA_PEG | VALID | 2114 | PICA | N | N |  | INSP | 20 | A | C | A
R-VT-20-209 | PROCESS | FA_PEG | VALID | 2114 | PICA | N | N |  | INSP | 20 | A | C | A
R-ZMH-0701 | MANHOLE | FA_CFSST | VALID | 63757 | BISB | N | N |  | INSP | 57 | A | A | A
R-ZMH-0702 | MANHOLE | FA_CFSST | VALID | 63757 | BISB | N | N |  | INSP | 57 | A | A | A
R-ZMH-0703 | MANHOLE | FA_CFSST | VALID | 63757 | BISB | N | N |  | INSP | 57 | A | A | A
E-VG-29-098 | RELIEF | FA_PEG | VALID | 2114 | PICA | N | N |  | INSP | 29 | A | C | A
E-VG-29-193 | RELIEF | FA_PEG | VALID | 2114 | PICA | N | N |  | INSP | 29 | A | C | A
E-VG-30-001 | RELIEF | FA_PEG | VALID | 2114 | PICA | N | N |  | INSP | 30 | A | C | A
E-DO-81-016 | DRAINS | FA_PEG | VALID | 2114 | PICA | N | N |  | INSP | 81 | A | C | A
E-DO-81-018 | DRAINS | FA_PEG | VALID | 2114 | PICA | N | N |  | INSP | 81 | A | C | A
E-VG-30-016 | RELIEF | FA_PEG | VALID | 2114 | PICA | N | N |  | INSP | 30 | A | C | A
E-VG-30-017 | RELIEF | FA_PEG | VALID | 2114 | PICA | N | N |  | INSP | 30 | A | C | A
E-VG-30-033 | RELIEF | FA_PEG | VALID | 2114 | PICA | N | N |  | INSP | 30 | A | C | A
E-DO-28-011 | DRAINS | FA_PEG | VALID | 2114 | PICA | N | N |  | INSP | 28 | A | C | A
E-DO-28-012 | DRAINS | FA_PEG | VALID | 2114 | PICA | N | N |  | INSP | 28 | A | C | A
E-DO-28-013 | DRAINS | FA_PEG | VALID | 2114 | PICA | N | N |  | INSP | 28 | A | C | A
E-DO-28-255 | DRAINS | FA_PEG | VALID | 2114 | PICA | N | N |  | INSP | 28 | A | C | A
E-DO-28-261 | DRAINS | FA_PEG | VALID | 2114 | PICA | N | N |  | INSP | 28 | A | C | A
R-DO-28-003 | DRAINS | FA_PEG | VALID | 2114 | PICA | N | N |  | INSP | 28 | A | C | A
R-FW-20-228 | RELIEF | FA_PEG | VALID | 2114 | PICA | N | N |  | INSP | 20 | A | C | A
E-VL-21-009 | RELIEF | FA_PEG | VALID | 2114 | PICA | N | N |  | INSP | 21 | A | C | A
E-VL-21-998 | RELIEF | FA_PEG | VALID | 2114 | PICA | N | N |  | INSP | 21 | A | C | A
R-FW-41-041 | RELIEF | FA_PEG | VALID | 2114 | PICA | N | N |  | INSP | 41 | A | C | A
R-FW-41-043 | RELIEF | FA_PEG | VALID | 2114 | PICA | N | N |  | INSP | 41 | A | C | A
R-FW-41-044 | RELIEF | FA_PEG | VALID | 2114 | PICA | N | N |  | INSP | 41 | A | C | A
R-FW-41-045 | RELIEF | FA_PEG | VALID | 2114 | PICA | N | N |  | INSP | 41 | A | C | A
R-FW-41-046 | RELIEF | FA_PEG | VALID | 2114 | PICA | N | N |  | INSP | 41 | A | C | A
R-FW-41-047 | RELIEF | FA_PEG | VALID | 2114 | PICA | N | N |  | INSP | 41 | A | C | A
R-FW-41-048 | RELIEF | FA_PEG | VALID | 2114 | PICA | N | N |  | INSP | 41 | A | C | A
R-FW-41-050 | RELIEF | FA_PEG | VALID | 2114 | PICA | N | N |  | INSP | 41 | A | C | A
R-FW-41-051 | RELIEF | FA_PEG | VALID | 2114 | PICA | N | N |  | INSP | 41 | A | C | A
R-FW-41-052 | RELIEF | FA_PEG | VALID | 2114 | PICA | N | N |  | INSP | 41 | A | C | A
R-FW-41-053 | RELIEF | FA_PEG | VALID | 2114 | PICA | N | N |  | INSP | 41 | A | C | A
R-FW-41-054 | RELIEF | FA_PEG | VALID | 2114 | PICA | N | N |  | INSP | 41 | A | C | A
R-FW-41-055 | RELIEF | FA_PEG | VALID | 2114 | PICA | N | N |  | INSP | 41 | A | C | A
R-FW-41-056 | RELIEF | FA_PEG | VALID | 2114 | PICA | N | N |  | INSP | 41 | A | C | A
R-FW-41-057 | RELIEF | FA_PEG | VALID | 2114 | PICA | N | N |  | INSP | 41 | A | C | A
R-FW-41-058 | RELIEF | FA_PEG | VALID | 2114 | PICA | N | N |  | INSP | 41 | A | C | A
R-FW-41-059 | RELIEF | FA_PEG | VALID | 2114 | PICA | N | N |  | INSP | 41 | A | C | A
R-FW-41-060 | RELIEF | FA_PEG | VALID | 2114 | PICA | N | N |  | INSP | 41 | A | C | A
R-FW-41-061 | RELIEF | FA_PEG | VALID | 2114 | PICA | N | N |  | INSP | 41 | A | C | A
R-FW-41-065 | RELIEF | FA_PEG | VALID | 2114 | PICA | N | N |  | INSP | 41 | A | C | A
R-FW-41-070 | RELIEF | FA_PEG | VALID | 2114 | PICA | N | N |  | INSP | 41 | A | C | A
E-DO-29-001 | DRAINS | FA_PEG | VALID | 2114 | PICA | N | N |  | INSP | 29 | A | C | A
E-DO-29-002 | DRAINS | FA_PEG | VALID | 2114 | PICA | N | N |  | INSP | 29 | A | C | A
E-DO-29-003 | DRAINS | FA_PEG | VALID | 2114 | PICA | N | N |  | INSP | 29 | A | C | A
E-DO-29-004 | DRAINS | FA_PEG | VALID | 2114 | PICA | N | N |  | INSP | 29 | A | C | A
E-DO-29-005 | DRAINS | FA_PEG | VALID | 2114 | PICA | N | N |  | INSP | 29 | A | C | A
E-DO-29-006 | DRAINS | FA_PEG | VALID | 2114 | PICA | N | N |  | INSP | 29 | A | C | A
E-DO-29-012 | DRAINS | FA_PEG | VALID | 2114 | PICA | N | N |  | INSP | 29 | A | C | A
E-DF-30-707 | SLURRY | FA_PEG | VALID | 2114 | PICA | N | N |  | INSP | 30 | A | C | A
R-FW-41-024 | RELIEF | FA_PEG | VALID | 2114 | PICA | N | N |  | INSP | 41 | A | C | A
R-FW-41-025 | RELIEF | FA_PEG | VALID | 2114 | PICA | N | N |  | INSP | 41 | A | C | A
R-FW-41-026 | RELIEF | FA_PEG | VALID | 2114 | PICA | N | N |  | INSP | 41 | A | C | A
R-FW-41-031 | RELIEF | FA_PEG | VALID | 2114 | PICA | N | N |  | INSP | 41 | A | C | A
R-FW-41-071 | RELIEF | FA_PEG | VALID | 2114 | PICA | N | N |  | INSP | 41 | A | C | A
R-FW-41-072 | RELIEF | FA_PEG | VALID | 2114 | PICA | N | N |  | INSP | 41 | A | C | A
R-FW-41-075 | RELIEF | FA_PEG | VALID | 2114 | PICA | N | N |  | INSP | 41 | A | C | A
R-FW-41-076 | RELIEF | FA_PEG | VALID | 2114 | PICA | N | N |  | INSP | 41 | A | C | A
R-FW-41-077 | RELIEF | FA_PEG | VALID | 2114 | PICA | N | N |  | INSP | 41 | A | C | A
R-FW-41-080 | RELIEF | FA_PEG | VALID | 2114 | PICA | N | N |  | INSP | 41 | A | C | A
R-FW-41-081 | RELIEF | FA_PEG | VALID | 2114 | PICA | N | N |  | INSP | 41 | A | C | A
R-FW-41-082 | RELIEF | FA_PEG | VALID | 2114 | PICA | N | N |  | INSP | 41 | A | C | A
R-FW-41-083 | RELIEF | FA_PEG | VALID | 2114 | PICA | N | N |  | INSP | 41 | A | C | A
R-FW-41-084 | RELIEF | FA_PEG | VALID | 2114 | PICA | N | N |  | INSP | 41 | A | C | A
R-FW-41-085 | RELIEF | FA_PEG | VALID | 2114 | PICA | N | N |  | INSP | 41 | A | C | A
R-FW-41-086 | RELIEF | FA_PEG | VALID | 2114 | PICA | N | N |  | INSP | 41 | A | C | A
R-FW-41-091 | RELIEF | FA_PEG | VALID | 2114 | PICA | N | N |  | INSP | 41 | A | C | A
R-FW-41-092 | RELIEF | FA_PEG | VALID | 2114 | PICA | N | N |  | INSP | 41 | A | C | A
R-FW-41-093 | RELIEF | FA_PEG | VALID | 2114 | PICA | N | N |  | INSP | 41 | A | C | A
R-FW-41-094 | RELIEF | FA_PEG | VALID | 2114 | PICA | N | N |  | INSP | 41 | A | C | A
R-FW-41-095 | RELIEF | FA_PEG | VALID | 2114 | PICA | N | N |  | INSP | 41 | A | C | A
R-FW-41-096 | RELIEF | FA_PEG | VALID | 2114 | PICA | N | N |  | INSP | 41 | A | C | A
R-FW-41-097 | RELIEF | FA_PEG | VALID | 2114 | PICA | N | N |  | INSP | 41 | A | C | A
R-FW-41-100 | RELIEF | FA_PEG | VALID | 2114 | PICA | N | N |  | INSP | 41 | A | C | A
R-FW-41-101 | RELIEF | FA_PEG | VALID | 2114 | PICA | N | N |  | INSP | 41 | A | C | A
R-FW-41-102 | RELIEF | FA_PEG | VALID | 2114 | PICA | N | N |  | INSP | 41 | A | C | A
R-FW-41-103 | RELIEF | FA_PEG | VALID | 2114 | PICA | N | N |  | INSP | 41 | A | C | A
R-FW-41-104 | RELIEF | FA_PEG | VALID | 2114 | PICA | N | N |  | INSP | 41 | A | C | A
R-FW-41-105 | RELIEF | FA_PEG | VALID | 2114 | PICA | N | N |  | INSP | 41 | A | C | A
E-FW-42-027 | RELIEF | FA_PEG | VALID | 2114 | PICA | N | N |  | INSP | 42 | A | C | A
E-VH-42-001 | RELIEF | FA_PEG | VALID | 2114 | PICA | N | N |  | INSP | 42 | A | C | A
E-VH-42-002 | RELIEF | FA_PEG | VALID | 2114 | PICA | N | N |  | INSP | 42 | A | C | A
E-VH-42-003 | RELIEF | FA_PEG | VALID | 2114 | PICA | N | N |  | INSP | 42 | A | C | A
E-VH-42-004 | RELIEF | FA_PEG | VALID | 2114 | PICA | N | N |  | INSP | 42 | A | C | A
E-VH-42-005 | RELIEF | FA_PEG | VALID | 2114 | PICA | N | N |  | INSP | 42 | A | C | A
E-VH-42-006 | RELIEF | FA_PEG | VALID | 2114 | PICA | N | N |  | INSP | 42 | A | C | A
E-VH-42-007 | RELIEF | FA_PEG | VALID | 2114 | PICA | N | N |  | INSP | 42 | A | C | A
E-VH-42-008 | RELIEF | FA_PEG | VALID | 2114 | PICA | N | N |  | INSP | 42 | A | C | A
E-VH-42-009 | RELIEF | FA_PEG | VALID | 2114 | PICA | N | N |  | INSP | 42 | A | C | A
E-VH-42-016 | RELIEF | FA_PEG | VALID | 2114 | PICA | N | N |  | INSP | 42 | A | C | A
E-VH-42-017 | RELIEF | FA_PEG | VALID | 2114 | PICA | N | N |  | INSP | 42 | A | C | A
E-VH-42-018 | RELIEF | FA_PEG | VALID | 2114 | PICA | N | N |  | INSP | 42 | A | C | A
E-VH-42-019 | RELIEF | FA_PEG | VALID | 2114 | PICA | N | N |  | INSP | 42 | A | C | A
E-VH-42-020 | RELIEF | FA_PEG | VALID | 2114 | PICA | N | N |  | INSP | 42 | A | C | A
E-VH-42-021 | RELIEF | FA_PEG | VALID | 2114 | PICA | N | N |  | INSP | 42 | A | C | A
E-VH-42-022 | RELIEF | FA_PEG | VALID | 2114 | PICA | N | N |  | INSP | 42 | A | C | A
E-VH-42-023 | RELIEF | FA_PEG | VALID | 2114 | PICA | N | N |  | INSP | 42 | A | C | A
E-VH-42-024 | RELIEF | FA_PEG | VALID | 2114 | PICA | N | N |  | INSP | 42 | A | C | A
E-VH-42-025 | RELIEF | FA_PEG | VALID | 2114 | PICA | N | N |  | INSP | 42 | A | C | A
E-VH-42-026 | RELIEF | FA_PEG | VALID | 2114 | PICA | N | N |  | INSP | 42 | A | C | A
E-VH-42-027 | RELIEF | FA_PEG | VALID | 2114 | PICA | N | N |  | INSP | 42 | A | C | A
E-VH-42-028 | RELIEF | FA_PEG | VALID | 2114 | PICA | N | N |  | INSP | 42 | A | C | A
E-VH-42-029 | RELIEF | FA_PEG | VALID | 2114 | PICA | N | N |  | INSP | 42 | A | C | A
E-VH-42-030 | RELIEF | FA_PEG | VALID | 2114 | PICA | N | N |  | INSP | 42 | A | C | A
E-VH-42-010 | RELIEF | FA_PEG | VALID | 2114 | PICA | N | N |  | INSP | 42 | A | C | A
E-VH-42-011 | RELIEF | FA_PEG | VALID | 2114 | PICA | N | N |  | INSP | 42 | A | C | A
E-VH-42-012 | RELIEF | FA_PEG | VALID | 2114 | PICA | N | N |  | INSP | 42 | A | C | A
E-VH-42-013 | RELIEF | FA_PEG | VALID | 2114 | PICA | N | N |  | INSP | 42 | A | C | A
E-VH-42-014 | RELIEF | FA_PEG | VALID | 2114 | PICA | N | N |  | INSP | 42 | A | C | A
E-VH-42-015 | RELIEF | FA_PEG | VALID | 2114 | PICA | N | N |  | INSP | 42 | A | C | A
E-VH-42-066 | RELIEF | FA_PEG | VALID | 2114 | PICA | N | N |  | INSP | 42 | A | C | A
E-VH-42-067 | RELIEF | FA_PEG | VALID | 2114 | PICA | N | N |  | INSP | 42 | A | C | A
E-VH-42-068 | RELIEF | FA_PEG | VALID | 2114 | PICA | N | N |  | INSP | 42 | A | C | A
E-VH-42-069 | RELIEF | FA_PEG | VALID | 2114 | PICA | N | N |  | INSP | 42 | A | C | A
E-VH-42-070 | RELIEF | FA_PEG | VALID | 2114 | PICA | N | N |  | INSP | 42 | A | C | A
E-VH-42-071 | RELIEF | FA_PEG | VALID | 2114 | PICA | N | N |  | INSP | 42 | A | C | A
E-VH-42-072 | RELIEF | FA_PEG | VALID | 2114 | PICA | N | N |  | INSP | 42 | A | C | A
E-VH-42-074 | RELIEF | FA_PEG | VALID | 2114 | PICA | N | N |  | INSP | 42 | A | C | A
E-VH-42-076 | RELIEF | FA_PEG | VALID | 2114 | PICA | N | N |  | INSP | 42 | A | C | A
E-VH-42-077 | RELIEF | FA_PEG | VALID | 2114 | PICA | N | N |  | INSP | 42 | A | C | A
E-VH-42-078 | RELIEF | FA_PEG | VALID | 2114 | PICA | N | N |  | INSP | 42 | A | C | A
E-VH-42-079 | RELIEF | FA_PEG | VALID | 2114 | PICA | N | N |  | INSP | 42 | A | C | A
E-VH-42-080 | RELIEF | FA_PEG | VALID | 2114 | PICA | N | N |  | INSP | 42 | A | C | A
E-VH-42-082 | RELIEF | FA_PEG | VALID | 2114 | PICA | N | N |  | INSP | 42 | A | C | A
E-VH-42-083 | RELIEF | FA_PEG | VALID | 2114 | PICA | N | N |  | INSP | 42 | A | C | A
E-VH-42-084 | RELIEF | FA_PEG | VALID | 2114 | PICA | N | N |  | INSP | 42 | A | C | A
E-VH-42-086 | RELIEF | FA_PEG | VALID | 2114 | PICA | N | N |  | INSP | 42 | A | C | A
E-VH-42-087 | RELIEF | FA_PEG | VALID | 2114 | PICA | N | N |  | INSP | 42 | A | C | A
E-VH-42-089 | RELIEF | FA_PEG | VALID | 2114 | PICA | N | N |  | INSP | 42 | A | C | A
E-VH-42-090 | RELIEF | FA_PEG | VALID | 2114 | PICA | N | N |  | INSP | 42 | A | C | A
E-VH-42-091 | RELIEF | FA_PEG | VALID | 2114 | PICA | N | N |  | INSP | 42 | A | C | A
E-VH-42-092 | RELIEF | FA_PEG | VALID | 2114 | PICA | N | N |  | INSP | 42 | A | C | A
E-VH-42-093 | RELIEF | FA_PEG | VALID | 2114 | PICA | N | N |  | INSP | 42 | A | C | A
E-VH-42-094 | RELIEF | FA_PEG | VALID | 2114 | PICA | N | N |  | INSP | 42 | A | C | A
E-VH-42-095 | RELIEF | FA_PEG | VALID | 2114 | PICA | N | N |  | INSP | 42 | A | C | A
E-VH-42-097 | RELIEF | FA_PEG | VALID | 2114 | PICA | N | N |  | INSP | 42 | A | C | A
E-VH-42-098 | RELIEF | FA_PEG | VALID | 2114 | PICA | N | N |  | INSP | 42 | A | C | A
E-VH-42-099 | RELIEF | FA_PEG | VALID | 2114 | PICA | N | N |  | INSP | 42 | A | C | A
E-VH-42-100 | RELIEF | FA_PEG | VALID | 2114 | PICA | N | N |  | INSP | 42 | A | C | A
E-VH-42-102 | RELIEF | FA_PEG | VALID | 2114 | PICA | N | N |  | INSP | 42 | A | C | A
E-VH-42-104 | RELIEF | FA_PEG | VALID | 2114 | PICA | N | N |  | INSP | 42 | A | C | A
E-VH-42-105 | RELIEF | FA_PEG | VALID | 2114 | PICA | N | N |  | INSP | 42 | A | C | A
E-VH-42-109 | RELIEF | FA_PEG | VALID | 2114 | PICA | N | N |  | INSP | 42 | A | C | A
E-VH-42-110 | RELIEF | FA_PEG | VALID | 2114 | PICA | N | N |  | INSP | 42 | A | C | A
E-VH-42-111 | RELIEF | FA_PEG | VALID | 2114 | PICA | N | N |  | INSP | 42 | A | C | A
E-VH-42-112 | RELIEF | FA_PEG | VALID | 2114 | PICA | N | N |  | INSP | 42 | A | C | A
E-VH-42-113 | RELIEF | FA_PEG | VALID | 2114 | PICA | N | N |  | INSP | 42 | A | C | A
E-VH-42-114 | RELIEF | FA_PEG | VALID | 2114 | PICA | N | N |  | INSP | 42 | A | C | A
E-VH-42-115 | RELIEF | FA_PEG | VALID | 2114 | PICA | N | N |  | INSP | 42 | A | C | A
E-VH-42-116 | RELIEF | FA_PEG | VALID | 2114 | PICA | N | N |  | INSP | 42 | A | C | A
E-VH-42-117 | RELIEF | FA_PEG | VALID | 2114 | PICA | N | N |  | INSP | 42 | A | C | A
E-VH-42-118 | RELIEF | FA_PEG | VALID | 2114 | PICA | N | N |  | INSP | 42 | A | C | A
E-VH-42-031 | RELIEF | FA_PEG | VALID | 2114 | PICA | N | N |  | INSP | 42 | A | C | A
E-VH-42-032 | RELIEF | FA_PEG | VALID | 2114 | PICA | N | N |  | INSP | 42 | A | C | A
E-VH-42-033 | RELIEF | FA_PEG | VALID | 2114 | PICA | N | N |  | INSP | 42 | A | C | A
E-VH-42-036 | RELIEF | FA_PEG | VALID | 2114 | PICA | N | N |  | INSP | 42 | A | C | A
E-VH-42-037 | RELIEF | FA_PEG | VALID | 2114 | PICA | N | N |  | INSP | 42 | A | C | A
E-VH-42-039 | RELIEF | FA_PEG | VALID | 2114 | PICA | N | N |  | INSP | 42 | A | C | A
E-VH-42-040 | RELIEF | FA_PEG | VALID | 2114 | PICA | N | N |  | INSP | 42 | A | C | A
E-VH-42-042 | RELIEF | FA_PEG | VALID | 2114 | PICA | N | N |  | INSP | 42 | A | C | A
E-VH-42-043 | RELIEF | FA_PEG | VALID | 2114 | PICA | N | N |  | INSP | 42 | A | C | A
E-VH-42-047 | RELIEF | FA_PEG | VALID | 2114 | PICA | N | N |  | INSP | 42 | A | C | A
E-VH-42-048 | RELIEF | FA_PEG | VALID | 2114 | PICA | N | N |  | INSP | 42 | A | C | A
E-VH-42-049 | RELIEF | FA_PEG | VALID | 2114 | PICA | N | N |  | INSP | 42 | A | C | A
E-VH-42-050 | RELIEF | FA_PEG | VALID | 2114 | PICA | N | N |  | INSP | 42 | A | C | A
E-VH-42-051 | RELIEF | FA_PEG | VALID | 2114 | PICA | N | N |  | INSP | 42 | A | C | A
E-VH-42-052 | RELIEF | FA_PEG | VALID | 2114 | PICA | N | N |  | INSP | 42 | A | C | A
E-VH-42-053 | RELIEF | FA_PEG | VALID | 2114 | PICA | N | N |  | INSP | 42 | A | C | A
E-VH-42-054 | RELIEF | FA_PEG | VALID | 2114 | PICA | N | N |  | INSP | 42 | A | C | A
E-VH-42-056 | RELIEF | FA_PEG | VALID | 2114 | PICA | N | N |  | INSP | 42 | A | C | A
E-VH-42-057 | RELIEF | FA_PEG | VALID | 2114 | PICA | N | N |  | INSP | 42 | A | C | A
E-VH-42-058 | RELIEF | FA_PEG | VALID | 2114 | PICA | N | N |  | INSP | 42 | A | C | A
E-VH-42-059 | RELIEF | FA_PEG | VALID | 2114 | PICA | N | N |  | INSP | 42 | A | C | A
E-VH-42-060 | RELIEF | FA_PEG | VALID | 2114 | PICA | N | N |  | INSP | 42 | A | C | A
E-VH-42-061 | RELIEF | FA_PEG | VALID | 2114 | PICA | N | N |  | INSP | 42 | A | C | A
E-VH-42-062 | RELIEF | FA_PEG | VALID | 2114 | PICA | N | N |  | INSP | 42 | A | C | A
E-VH-42-063 | RELIEF | FA_PEG | VALID | 2114 | PICA | N | N |  | INSP | 42 | A | C | A
E-VH-42-064 | RELIEF | FA_PEG | VALID | 2114 | PICA | N | N |  | INSP | 42 | A | C | A
E-VH-42-065 | RELIEF | FA_PEG | VALID | 2114 | PICA | N | N |  | INSP | 42 | A | C | A
E-VH-42-119 | RELIEF | FA_PEG | VALID | 2114 | PICA | N | N |  | INSP | 42 | A | C | A
E-VH-42-120 | RELIEF | FA_PEG | VALID | 2114 | PICA | N | N |  | INSP | 42 | A | C | A
E-VH-42-121 | RELIEF | FA_PEG | VALID | 2114 | PICA | N | N |  | INSP | 42 | A | C | A
E-VH-42-122 | RELIEF | FA_PEG | VALID | 2114 | PICA | N | N |  | INSP | 42 | A | C | A
E-VH-42-127 | RELIEF | FA_PEG | VALID | 2114 | PICA | N | N |  | INSP | 42 | A | C | A
E-VH-42-129 | RELIEF | FA_PEG | VALID | 2114 | PICA | N | N |  | INSP | 42 | A | C | A
E-VH-42-130 | RELIEF | FA_PEG | VALID | 2114 | PICA | N | N |  | INSP | 42 | A | C | A
E-VH-42-131 | RELIEF | FA_PEG | VALID | 2114 | PICA | N | N |  | INSP | 42 | A | C | A
E-VH-42-132 | RELIEF | FA_PEG | VALID | 2114 | PICA | N | N |  | INSP | 42 | A | C | A
E-VH-42-133 | RELIEF | FA_PEG | VALID | 2114 | PICA | N | N |  | INSP | 42 | A | C | A
E-VH-42-134 | RELIEF | FA_PEG | VALID | 2114 | PICA | N | N |  | INSP | 42 | A | C | A
E-VH-42-135 | RELIEF | FA_PEG | VALID | 2114 | PICA | N | N |  | INSP | 42 | A | C | A
E-VH-42-137 | RELIEF | FA_PEG | VALID | 2114 | PICA | N | N |  | INSP | 42 | A | C | A
E-VH-42-138 | RELIEF | FA_PEG | VALID | 2114 | PICA | N | N |  | INSP | 42 | A | C | A
E-VH-42-139 | RELIEF | FA_PEG | VALID | 2114 | PICA | N | N |  | INSP | 42 | A | C | A
E-VH-42-140 | RELIEF | FA_PEG | VALID | 2114 | PICA | N | N |  | INSP | 42 | A | C | A
E-VH-42-141 | RELIEF | FA_PEG | VALID | 2114 | PICA | N | N |  | INSP | 42 | A | C | A
E-VH-42-142 | RELIEF | FA_PEG | VALID | 2114 | PICA | N | N |  | INSP | 42 | A | C | A
E-VH-42-143 | RELIEF | FA_PEG | VALID | 2114 | PICA | N | N |  | INSP | 42 | A | C | A
E-VH-42-145 | RELIEF | FA_PEG | VALID | 2114 | PICA | N | N |  | INSP | 42 | A | C | A
E-VH-42-151 | RELIEF | FA_PEG | VALID | 2114 | PICA | N | N |  | INSP | 42 | A | C | A
E-VH-42-153 | RELIEF | FA_PEG | VALID | 2114 | PICA | N | N |  | INSP | 42 | A | C | A
E-VH-42-156 | RELIEF | FA_PEG | VALID | 2114 | PICA | N | N |  | INSP | 42 | A | C | A
E-VH-42-157 | RELIEF | FA_PEG | VALID | 2114 | PICA | N | N |  | INSP | 42 | A | C | A
E-VH-42-158 | RELIEF | FA_PEG | VALID | 2114 | PICA | N | N |  | INSP | 42 | A | C | A
E-VH-42-159 | RELIEF | FA_PEG | VALID | 2114 | PICA | N | N |  | INSP | 42 | A | C | A
E-VH-42-160 | RELIEF | FA_PEG | VALID | 2114 | PICA | N | N |  | INSP | 42 | A | C | A
E-VH-42-161 | RELIEF | FA_PEG | VALID | 2114 | PICA | N | N |  | INSP | 42 | A | C | A
E-VH-42-162 | RELIEF | FA_PEG | VALID | 2114 | PICA | N | N |  | INSP | 42 | A | C | A
E-VH-42-163 | RELIEF | FA_PEG | VALID | 2114 | PICA | N | N |  | INSP | 42 | A | C | A
E-VH-42-164 | RELIEF | FA_PEG | VALID | 2114 | PICA | N | N |  | INSP | 42 | A | C | A
E-VH-42-175 | RELIEF | FA_PEG | VALID | 2114 | PICA | N | N |  | INSP | 42 | A | C | A
E-VH-42-639 | RELIEF | FA_PEG | VALID | 2114 | PICA | N | N |  | INSP | 42 | A | C | A
E-VH-42-816 | RELIEF | FA_PEG | VALID | 2114 | PICA | N | N |  | INSP | 42 | A | C | A
E-VH-42-817 | RELIEF | FA_PEG | VALID | 2114 | PICA | N | N |  | INSP | 42 | A | C | A
E-VH-42-826 | RELIEF | FA_PEG | VALID | 2114 | PICA | N | N |  | INSP | 42 | A | C | A
E-VH-42-827 | RELIEF | FA_PEG | VALID | 2114 | PICA | N | N |  | INSP | 42 | A | C | A
E-VH-42-828 | RELIEF | FA_PEG | VALID | 2114 | PICA | N | N |  | INSP | 42 | A | C | A
E-VH-42-829 | RELIEF | FA_PEG | VALID | 2114 | PICA | N | N |  | INSP | 42 | A | C | A
E-VH-42-830 | RELIEF | FA_PEG | VALID | 2114 | PICA | N | N |  | INSP | 42 | A | C | A
E-VH-42-831 | RELIEF | FA_PEG | VALID | 2114 | PICA | N | N |  | INSP | 42 | A | C | A
E-VH-42-832 | RELIEF | FA_PEG | VALID | 2114 | PICA | N | N |  | INSP | 42 | A | C | A
E-VH-42-835 | RELIEF | FA_PEG | VALID | 2114 | PICA | N | N |  | INSP | 42 | A | C | A
E-VK-42-008 | RELIEF | FA_PEG | VALID | 2114 | PICA | N | N |  | INSP | 42 | A | C | A
E-VK-42-009 | RELIEF | FA_PEG | VALID | 2114 | PICA | N | N |  | INSP | 42 | A | C | A
E-VK-42-010 | RELIEF | FA_PEG | VALID | 2114 | PICA | N | N |  | INSP | 42 | A | C | A
E-VK-42-011 | RELIEF | FA_PEG | VALID | 2114 | PICA | N | N |  | INSP | 42 | A | C | A
E-VK-42-012 | RELIEF | FA_PEG | VALID | 2114 | PICA | N | N |  | INSP | 42 | A | C | A
E-VK-42-018 | RELIEF | FA_PEG | VALID | 2114 | PICA | N | N |  | INSP | 42 | A | C | A
E-VK-42-019 | RELIEF | FA_PEG | VALID | 2114 | PICA | N | N |  | INSP | 42 | A | C | A
E-VK-42-021 | RELIEF | FA_PEG | VALID | 2114 | PICA | N | N |  | INSP | 42 | A | C | A
E-VK-42-022 | RELIEF | FA_PEG | VALID | 2114 | PICA | N | N |  | INSP | 42 | A | C | A
E-VK-42-023 | RELIEF | FA_PEG | VALID | 2114 | PICA | N | N |  | INSP | 42 | A | C | A
E-VK-42-024 | RELIEF | FA_PEG | VALID | 2114 | PICA | N | N |  | INSP | 42 | A | C | A
E-VK-42-025 | RELIEF | FA_PEG | VALID | 2114 | PICA | N | N |  | INSP | 42 | A | C | A
E-VK-42-026 | RELIEF | FA_PEG | VALID | 2114 | PICA | N | N |  | INSP | 42 | A | C | A
E-VK-42-027 | RELIEF | FA_PEG | VALID | 2114 | PICA | N | N |  | INSP | 42 | A | C | A
E-VK-42-028 | RELIEF | FA_PEG | VALID | 2114 | PICA | N | N |  | INSP | 42 | A | C | A
E-VK-42-029 | RELIEF | FA_PEG | VALID | 2114 | PICA | N | N |  | INSP | 42 | A | C | A
E-VK-42-031 | RELIEF | FA_PEG | VALID | 2114 | PICA | N | N |  | INSP | 42 | A | C | A
E-VK-42-032 | RELIEF | FA_PEG | VALID | 2114 | PICA | N | N |  | INSP | 42 | A | C | A
E-VK-42-033 | RELIEF | FA_PEG | VALID | 2114 | PICA | N | N |  | INSP | 42 | A | C | A
E-VK-42-034 | RELIEF | FA_PEG | VALID | 2114 | PICA | N | N |  | INSP | 42 | A | C | A
E-VK-42-040 | RELIEF | FA_PEG | VALID | 2114 | PICA | N | N |  | INSP | 42 | A | C | A
E-VK-42-041 | RELIEF | FA_PEG | VALID | 2114 | PICA | N | N |  | INSP | 42 | A | C | A
E-VK-42-042 | RELIEF | FA_PEG | VALID | 2114 | PICA | N | N |  | INSP | 42 | A | C | A
E-VK-42-052 | RELIEF | FA_PEG | VALID | 2114 | PICA | N | N |  | INSP | 42 | A | C | A
E-VK-42-053 | RELIEF | FA_PEG | VALID | 2114 | PICA | N | N |  | INSP | 42 | A | C | A
E-VK-42-067 | RELIEF | FA_PEG | VALID | 2114 | PICA | N | N |  | INSP | 42 | A | C | A
E-VK-42-068 | RELIEF | FA_PEG | VALID | 2114 | PICA | N | N |  | INSP | 42 | A | C | A
E-VK-42-069 | RELIEF | FA_PEG | VALID | 2114 | PICA | N | N |  | INSP | 42 | A | C | A
E-VK-42-117 | RELIEF | FA_PEG | VALID | 2114 | PICA | N | N |  | INSP | 42 | A | C | A
E-VK-42-803 | RELIEF | FA_PEG | VALID | 2114 | PICA | N | N |  | INSP | 42 | A | C | A
E-VK-42-804 | RELIEF | FA_PEG | VALID | 2114 | PICA | N | N |  | INSP | 42 | A | C | A
E-VK-42-805 | RELIEF | FA_PEG | VALID | 2114 | PICA | N | N |  | INSP | 42 | A | C | A
E-VK-42-806 | RELIEF | FA_PEG | VALID | 2114 | PICA | N | N |  | INSP | 42 | A | C | A
E-VK-42-807 | RELIEF | FA_PEG | VALID | 2114 | PICA | N | N |  | INSP | 42 | A | C | A
E-VK-42-808 | RELIEF | FA_PEG | VALID | 2114 | PICA | N | N |  | INSP | 42 | A | C | A
E-VK-42-809 | RELIEF | FA_PEG | VALID | 2114 | PICA | N | N |  | INSP | 42 | A | C | A
E-VK-42-810 | RELIEF | FA_PEG | VALID | 2114 | PICA | N | N |  | INSP | 42 | A | C | A
E-VK-42-811 | RELIEF | FA_PEG | VALID | 2114 | PICA | N | N |  | INSP | 42 | A | C | A
E-VK-42-812 | RELIEF | FA_PEG | VALID | 2114 | PICA | N | N |  | INSP | 42 | A | C | A
E-VK-42-813 | RELIEF | FA_PEG | VALID | 2114 | PICA | N | N |  | INSP | 42 | A | C | A
E-VK-42-814 | RELIEF | FA_PEG | VALID | 2114 | PICA | N | N |  | INSP | 42 | A | C | A
E-VK-42-815 | RELIEF | FA_PEG | VALID | 2114 | PICA | N | N |  | INSP | 42 | A | C | A
E-VK-42-816 | RELIEF | FA_PEG | VALID | 2114 | PICA | N | N |  | INSP | 42 | A | C | A
E-VK-42-818 | RELIEF | FA_PEG | VALID | 2114 | PICA | N | N |  | INSP | 42 | A | C | A
E-VK-42-819 | RELIEF | FA_PEG | VALID | 2114 | PICA | N | N |  | INSP | 42 | A | C | A
E-VK-42-820 | RELIEF | FA_PEG | VALID | 2114 | PICA | N | N |  | INSP | 42 | A | C | A
E-VK-42-821 | RELIEF | FA_PEG | VALID | 2114 | PICA | N | N |  | INSP | 42 | A | C | A
E-VK-42-822 | RELIEF | FA_PEG | VALID | 2114 | PICA | N | N |  | INSP | 42 | A | C | A
E-VK-42-823 | RELIEF | FA_PEG | VALID | 2114 | PICA | N | N |  | INSP | 42 | A | C | A
E-VK-42-828 | RELIEF | FA_PEG | VALID | 2114 | PICA | N | N |  | INSP | 42 | A | C | A
E-VK-42-830 | RELIEF | FA_PEG | VALID | 2114 | PICA | N | N |  | INSP | 42 | A | C | A
E-VK-42-832 | RELIEF | FA_PEG | VALID | 2114 | PICA | N | N |  | INSP | 42 | A | C | A
E-VK-42-833 | RELIEF | FA_PEG | VALID | 2114 | PICA | N | N |  | INSP | 42 | A | C | A
E-VK-42-834 | RELIEF | FA_PEG | VALID | 2114 | PICA | N | N |  | INSP | 42 | A | C | A
R-FL-42-100 | RELIEF | FA_PEG | VALID | 2114 | PICA | N | N |  | INSP | 42 | A | C | A
R-FW-42-003 | RELIEF | FA_PEG | VALID | 2114 | PICA | N | N |  | INSP | 42 | A | C | A
R-FW-42-005 | RELIEF | FA_PEG | VALID | 2114 | PICA | N | N |  | INSP | 42 | A | C | A
R-FW-42-007 | RELIEF | FA_PEG | VALID | 2114 | PICA | N | N |  | INSP | 42 | A | C | A
R-FW-42-025 | RELIEF | FA_PEG | VALID | 2114 | PICA | N | N |  | INSP | 42 | A | C | A
R-FW-42-027 | RELIEF | FA_PEG | VALID | 2114 | PICA | N | N |  | INSP | 42 | A | C | A
R-FW-42-028 | RELIEF | FA_PEG | VALID | 2114 | PICA | N | N |  | INSP | 42 | A | C | A
R-FW-42-062 | RELIEF | FA_PEG | VALID | 2114 | PICA | N | N |  | INSP | 42 | A | C | A
R-VH-42-106 | RELIEF | FA_PEG | VALID | 2114 | PICA | N | N |  | INSP | 42 | A | C | A
R-VH-42-107 | RELIEF | FA_PEG | VALID | 2114 | PICA | N | N |  | INSP | 42 | A | C | A
R-VH-42-108 | RELIEF | FA_PEG | VALID | 2114 | PICA | N | N |  | INSP | 42 | A | C | A
R-VH-42-110 | RELIEF | FA_PEG | VALID | 2114 | PICA | N | N |  | INSP | 42 | A | C | A
R-FL-43-002 | RELIEF | FA_PEG | VALID | 2114 | PICA | N | N |  | INSP | 43 | A | C | A
R-FW-43-001 | RELIEF | FA_PEG | VALID | 2114 | PICA | N | N |  | INSP | 43 | A | C | A
R-FW-43-003 | RELIEF | FA_PEG | VALID | 2114 | PICA | N | N |  | INSP | 43 | A | C | A
E-FL-44-005 | RELIEF | FA_PEG | VALID | 2114 | PICA | N | N |  | INSP | 44 | A | C | A
E-FL-44-027 | RELIEF | FA_PEG | VALID | 2114 | PICA | N | N |  | INSP | 44 | A | C | A
E-FL-44-799 | RELIEF | FA_PEG | VALID | 2114 | PICA | N | N |  | INSP | 44 | A | C | A
E-FL-44-800 | RELIEF | FA_PEG | VALID | 2114 | PICA | N | N |  | INSP | 44 | A | C | A
E-FL-44-801 | RELIEF | FA_PEG | VALID | 2114 | PICA | N | N |  | INSP | 44 | A | C | A
E-FL-44-802 | RELIEF | FA_PEG | VALID | 2114 | PICA | N | N |  | INSP | 44 | A | C | A
E-FL-44-803 | RELIEF | FA_PEG | VALID | 2114 | PICA | N | N |  | INSP | 44 | A | C | A
E-FL-44-804 | RELIEF | FA_PEG | VALID | 2114 | PICA | N | N |  | INSP | 44 | A | C | A
E-VH-44-828 | RELIEF | FA_PEG | VALID | 2114 | PICA | N | N |  | INSP | 44 | A | C | A
E-VH-44-835 | RELIEF | FA_PEG | VALID | 2114 | PICA | N | N |  | INSP | 44 | A | C | A
E-VL-44-001 | RELIEF | FA_PEG | VALID | 2114 | PICA | N | N |  | INSP | 44 | A | C | A
E-VL-44-002 | RELIEF | FA_PEG | VALID | 2114 | PICA | N | N |  | INSP | 44 | A | C | A
E-VL-44-003 | RELIEF | FA_PEG | VALID | 2114 | PICA | N | N |  | INSP | 44 | A | C | A
E-VL-44-004 | RELIEF | FA_PEG | VALID | 2114 | PICA | N | N |  | INSP | 44 | A | C | A
E-VL-44-005 | RELIEF | FA_PEG | VALID | 2114 | PICA | N | N |  | INSP | 44 | A | C | A
E-VL-44-006 | RELIEF | FA_PEG | VALID | 2114 | PICA | N | N |  | INSP | 44 | A | C | A
E-VL-44-007 | RELIEF | FA_PEG | VALID | 2114 | PICA | N | N |  | INSP | 44 | A | C | A
E-VL-44-008 | RELIEF | FA_PEG | VALID | 2114 | PICA | N | N |  | INSP | 44 | A | C | A
E-VL-44-009 | RELIEF | FA_PEG | VALID | 2114 | PICA | N | N |  | INSP | 44 | A | C | A
E-VL-44-010 | RELIEF | FA_PEG | VALID | 2114 | PICA | N | N |  | INSP | 44 | A | C | A
E-VL-44-011 | RELIEF | FA_PEG | VALID | 2114 | PICA | N | N |  | INSP | 44 | A | C | A
E-VL-44-012 | RELIEF | FA_PEG | VALID | 2114 | PICA | N | N |  | INSP | 44 | A | C | A
E-VL-44-013 | RELIEF | FA_PEG | VALID | 2114 | PICA | N | N |  | INSP | 44 | A | C | A
E-VL-44-014 | RELIEF | FA_PEG | VALID | 2114 | PICA | N | N |  | INSP | 44 | A | C | A
E-VL-44-017 | RELIEF | FA_PEG | VALID | 2114 | PICA | N | N |  | INSP | 44 | A | C | A
E-VL-44-018 | RELIEF | FA_PEG | VALID | 2114 | PICA | N | N |  | INSP | 44 | A | C | A
E-VL-44-019 | RELIEF | FA_PEG | VALID | 2114 | PICA | N | N |  | INSP | 44 | A | C | A
E-VL-44-020 | RELIEF | FA_PEG | VALID | 2114 | PICA | N | N |  | INSP | 44 | A | C | A
E-VL-44-021 | RELIEF | FA_PEG | VALID | 2114 | PICA | N | N |  | INSP | 44 | A | C | A
E-VL-44-023 | RELIEF | FA_PEG | VALID | 2114 | PICA | N | N |  | INSP | 44 | A | C | A
E-VL-44-026 | RELIEF | FA_PEG | VALID | 2114 | PICA | N | N |  | INSP | 44 | A | C | A
E-VL-44-027 | RELIEF | FA_PEG | VALID | 2114 | PICA | N | N |  | INSP | 44 | A | C | A
E-VL-44-028 | RELIEF | FA_PEG | VALID | 2114 | PICA | N | N |  | INSP | 44 | A | C | A
E-VL-44-030 | RELIEF | FA_PEG | VALID | 2114 | PICA | N | N |  | INSP | 44 | A | C | A
E-VL-44-031 | RELIEF | FA_PEG | VALID | 2114 | PICA | N | N |  | INSP | 44 | A | C | A
E-VL-44-032 | RELIEF | FA_PEG | VALID | 2114 | PICA | N | N |  | INSP | 44 | A | C | A
E-VL-44-033 | RELIEF | FA_PEG | VALID | 2114 | PICA | N | N |  | INSP | 44 | A | C | A
E-VL-44-034 | RELIEF | FA_PEG | VALID | 2114 | PICA | N | N |  | INSP | 44 | A | C | A
E-VL-44-035 | RELIEF | FA_PEG | VALID | 2114 | PICA | N | N |  | INSP | 44 | A | C | A
E-VL-44-037 | RELIEF | FA_PEG | VALID | 2114 | PICA | N | N |  | INSP | 44 | A | C | A
E-VL-44-038 | RELIEF | FA_PEG | VALID | 2114 | PICA | N | N |  | INSP | 44 | A | C | A
E-VL-44-039 | RELIEF | FA_PEG | VALID | 2114 | PICA | N | N |  | INSP | 44 | A | C | A
E-VL-44-040 | RELIEF | FA_PEG | VALID | 2114 | PICA | N | N |  | INSP | 44 | A | C | A
E-VL-44-041 | RELIEF | FA_PEG | VALID | 2114 | PICA | N | N |  | INSP | 44 | A | C | A
E-VL-44-042 | RELIEF | FA_PEG | VALID | 2114 | PICA | N | N |  | INSP | 44 | A | C | A
E-VL-44-044 | RELIEF | FA_PEG | VALID | 2114 | PICA | N | N |  | INSP | 44 | A | C | A
E-VL-44-045 | RELIEF | FA_PEG | VALID | 2114 | PICA | N | N |  | INSP | 44 | A | C | A
E-VL-44-048 | RELIEF | FA_PEG | VALID | 2114 | PICA | N | N |  | INSP | 44 | A | C | A
E-VL-44-049 | RELIEF | FA_PEG | VALID | 2114 | PICA | N | N |  | INSP | 44 | A | C | A
E-VL-44-050 | RELIEF | FA_PEG | VALID | 2114 | PICA | N | N |  | INSP | 44 | A | C | A
E-VL-44-051 | RELIEF | FA_PEG | VALID | 2114 | PICA | N | N |  | INSP | 44 | A | C | A
E-VL-44-052 | RELIEF | FA_PEG | VALID | 2114 | PICA | N | N |  | INSP | 44 | A | C | A
E-VL-44-053 | RELIEF | FA_PEG | VALID | 2114 | PICA | N | N |  | INSP | 44 | A | C | A
E-VL-44-054 | RELIEF | FA_PEG | VALID | 2114 | PICA | N | N |  | INSP | 44 | A | C | A
E-VL-44-055 | RELIEF | FA_PEG | VALID | 2114 | PICA | N | N |  | INSP | 44 | A | C | A
E-VL-44-056 | RELIEF | FA_PEG | VALID | 2114 | PICA | N | N |  | INSP | 44 | A | C | A
E-VL-44-057 | RELIEF | FA_PEG | VALID | 2114 | PICA | N | N |  | INSP | 44 | A | C | A
E-VL-44-060 | RELIEF | FA_PEG | VALID | 2114 | PICA | N | N |  | INSP | 44 | A | C | A
E-VL-44-061 | RELIEF | FA_PEG | VALID | 2114 | PICA | N | N |  | INSP | 44 | A | C | A
E-VL-44-062 | RELIEF | FA_PEG | VALID | 2114 | PICA | N | N |  | INSP | 44 | A | C | A
E-VL-44-063 | RELIEF | FA_PEG | VALID | 2114 | PICA | N | N |  | INSP | 44 | A | C | A
E-VL-44-064 | RELIEF | FA_PEG | VALID | 2114 | PICA | N | N |  | INSP | 44 | A | C | A
E-VL-44-065 | RELIEF | FA_PEG | VALID | 2114 | PICA | N | N |  | INSP | 44 | A | C | A
E-VL-44-066 | RELIEF | FA_PEG | VALID | 2114 | PICA | N | N |  | INSP | 44 | A | C | A
E-VL-44-067 | RELIEF | FA_PEG | VALID | 2114 | PICA | N | N |  | INSP | 44 | A | C | A
E-VL-44-068 | RELIEF | FA_PEG | VALID | 2114 | PICA | N | N |  | INSP | 44 | A | C | A
E-VL-44-069 | RELIEF | FA_PEG | VALID | 2114 | PICA | N | N |  | INSP | 44 | A | C | A
E-VL-44-070 | RELIEF | FA_PEG | VALID | 2114 | PICA | N | N |  | INSP | 44 | A | C | A
E-VL-44-071 | RELIEF | FA_PEG | VALID | 2114 | PICA | N | N |  | INSP | 44 | A | C | A
E-VL-44-073 | RELIEF | FA_PEG | VALID | 2114 | PICA | N | N |  | INSP | 44 | A | C | A
E-VL-44-074 | RELIEF | FA_PEG | VALID | 2114 | PICA | N | N |  | INSP | 44 | A | C | A
E-VL-44-075 | RELIEF | FA_PEG | VALID | 2114 | PICA | N | N |  | INSP | 44 | A | C | A
E-VL-44-076 | RELIEF | FA_PEG | VALID | 2114 | PICA | N | N |  | INSP | 44 | A | C | A
E-VL-44-077 | RELIEF | FA_PEG | VALID | 2114 | PICA | N | N |  | INSP | 44 | A | C | A
E-VL-44-078 | RELIEF | FA_PEG | VALID | 2114 | PICA | N | N |  | INSP | 44 | A | C | A
E-VL-44-079 | RELIEF | FA_PEG | VALID | 2114 | PICA | N | N |  | INSP | 44 | A | C | A
E-VL-44-080 | RELIEF | FA_PEG | VALID | 2114 | PICA | N | N |  | INSP | 44 | A | C | A
E-VL-44-081 | RELIEF | FA_PEG | VALID | 2114 | PICA | N | N |  | INSP | 44 | A | C | A
E-VL-44-082 | RELIEF | FA_PEG | VALID | 2114 | PICA | N | N |  | INSP | 44 | A | C | A
E-VL-44-083 | RELIEF | FA_PEG | VALID | 2114 | PICA | N | N |  | INSP | 44 | A | C | A
E-VL-44-084 | RELIEF | FA_PEG | VALID | 2114 | PICA | N | N |  | INSP | 44 | A | C | A
E-VL-44-085 | RELIEF | FA_PEG | VALID | 2114 | PICA | N | N |  | INSP | 44 | A | C | A
E-VL-44-100 | RELIEF | FA_PEG | VALID | 2114 | PICA | N | N |  | INSP | 44 | A | C | A
E-VL-44-101 | RELIEF | FA_PEG | VALID | 2114 | PICA | N | N |  | INSP | 44 | A | C | A
E-VL-44-102 | RELIEF | FA_PEG | VALID | 2114 | PICA | N | N |  | INSP | 44 | A | C | A
E-VL-44-103 | RELIEF | FA_PEG | VALID | 2114 | PICA | N | N |  | INSP | 44 | A | C | A
E-VL-44-104 | RELIEF | FA_PEG | VALID | 2114 | PICA | N | N |  | INSP | 44 | A | C | A
E-VL-44-105 | RELIEF | FA_PEG | VALID | 2114 | PICA | N | N |  | INSP | 44 | A | C | A
E-VL-44-106 | RELIEF | FA_PEG | VALID | 2114 | PICA | N | N |  | INSP | 44 | A | C | A
E-VL-44-107 | RELIEF | FA_PEG | VALID | 2114 | PICA | N | N |  | INSP | 44 | A | C | A
E-VL-44-108 | RELIEF | FA_PEG | VALID | 2114 | PICA | N | N |  | INSP | 44 | A | C | A
E-VL-44-109 | RELIEF | FA_PEG | VALID | 2114 | PICA | N | N |  | INSP | 44 | A | C | A
E-VL-44-111 | RELIEF | FA_PEG | VALID | 2114 | PICA | N | N |  | INSP | 44 | A | C | A
E-VL-44-115 | RELIEF | FA_PEG | VALID | 2114 | PICA | N | N |  | INSP | 44 | A | C | A
E-VL-44-116 | RELIEF | FA_PEG | VALID | 2114 | PICA | N | N |  | INSP | 44 | A | C | A
E-VL-44-117 | RELIEF | FA_PEG | VALID | 2114 | PICA | N | N |  | INSP | 44 | A | C | A
E-VL-44-118 | RELIEF | FA_PEG | VALID | 2114 | PICA | N | N |  | INSP | 44 | A | C | A
E-VL-44-119 | RELIEF | FA_PEG | VALID | 2114 | PICA | N | N |  | INSP | 44 | A | C | A
E-VL-44-120 | RELIEF | FA_PEG | VALID | 2114 | PICA | N | N |  | INSP | 44 | A | C | A
E-VL-44-121 | RELIEF | FA_PEG | VALID | 2114 | PICA | N | N |  | INSP | 44 | A | C | A
R-FL-44-003 | RELIEF | FA_PEG | VALID | 2114 | PICA | N | N |  | INSP | 44 | A | C | A
R-FL-44-005 | RELIEF | FA_PEG | VALID | 2114 | PICA | N | N |  | INSP | 44 | A | C | A
R-FL-44-006 | RELIEF | FA_PEG | VALID | 2114 | PICA | N | N |  | INSP | 44 | A | C | A
R-FL-44-017 | RELIEF | FA_PEG | VALID | 2114 | PICA | N | N |  | INSP | 44 | A | C | A
R-FL-44-019 | RELIEF | FA_PEG | VALID | 2114 | PICA | N | N |  | INSP | 44 | A | C | A
R-FL-44-025 | RELIEF | FA_PEG | VALID | 2114 | PICA | N | N |  | INSP | 44 | A | C | A
R-FL-44-041 | RELIEF | FA_PEG | VALID | 2114 | PICA | N | N |  | INSP | 44 | A | C | A
R-FL-44-042 | RELIEF | FA_PEG | VALID | 2114 | PICA | N | N |  | INSP | 44 | A | C | A
R-FL-44-043 | RELIEF | FA_PEG | VALID | 2114 | PICA | N | N |  | INSP | 44 | A | C | A
E-VL-44-700 | RELIEF | FA_PEG | VALID | 2114 | PICA | N | N |  | INSP | 44 | A | C | A
E-VL-44-703 | RELIEF | FA_PEG | VALID | 2114 | PICA | N | N |  | INSP | 44 | A | C | A
E-VL-44-799 | RELIEF | FA_PEG | VALID | 2114 | PICA | N | N |  | INSP | 44 | A | C | A
E-VL-44-800 | RELIEF | FA_PEG | VALID | 2114 | PICA | N | N |  | INSP | 44 | A | C | A
E-VL-44-801 | RELIEF | FA_PEG | VALID | 2114 | PICA | N | N |  | INSP | 44 | A | C | A
E-VL-44-802 | RELIEF | FA_PEG | VALID | 2114 | PICA | N | N |  | INSP | 44 | A | C | A
E-VL-44-803 | RELIEF | FA_PEG | VALID | 2114 | PICA | N | N |  | INSP | 44 | A | C | A
E-VL-44-804 | RELIEF | FA_PEG | VALID | 2114 | PICA | N | N |  | INSP | 44 | A | C | A
E-VL-44-805 | RELIEF | FA_PEG | VALID | 2114 | PICA | N | N |  | INSP | 44 | A | C | A
E-VL-44-806 | RELIEF | FA_PEG | VALID | 2114 | PICA | N | N |  | INSP | 44 | A | C | A
E-VL-44-829 | RELIEF | FA_PEG | VALID | 2114 | PICA | N | N |  | INSP | 44 | A | C | A
E-VL-44-900 | RELIEF | FA_PEG | VALID | 2114 | PICA | N | N |  | INSP | 44 | A | C | A
E-DO-52-019 | DRAINS | FA_PEG | VALID | 2114 | PICA | N | N |  | INSP | 52 | B | C | B
E-DO-52-020 | DRAINS | FA_PEG | VALID | 2114 | PICA | N | N |  | INSP | 52 | B | C | B
E-DO-52-021 | DRAINS | FA_PEG | VALID | 2114 | PICA | N | N |  | INSP | 52 | B | C | B
E-DO-52-022 | DRAINS | FA_PEG | VALID | 2114 | PICA | N | N |  | INSP | 52 | B | C | B
E-DO-52-023 | DRAINS | FA_PEG | VALID | 2114 | PICA | N | N |  | INSP | 52 | B | C | B
E-DO-52-024 | DRAINS | FA_PEG | VALID | 2114 | PICA | N | N |  | INSP | 52 | B | C | B
E-DO-52-025 | DRAINS | FA_PEG | VALID | 2114 | PICA | N | N |  | INSP | 52 | B | C | B
E-DO-52-026 | DRAINS | FA_PEG | VALID | 2114 | PICA | N | N |  | INSP | 52 | B | C | B
E-DO-52-027 | DRAINS | FA_PEG | VALID | 2114 | PICA | N | N |  | INSP | 52 | B | C | B
E-DO-52-028 | DRAINS | FA_PEG | VALID | 2114 | PICA | N | N |  | INSP | 52 | B | C | B
R-FL-44-044 | RELIEF | FA_PEG | VALID | 2114 | PICA | N | N |  | INSP | 44 | A | C | A
R-FL-44-045 | RELIEF | FA_PEG | VALID | 2114 | PICA | N | N |  | INSP | 44 | A | C | A
R-FL-44-046 | RELIEF | FA_PEG | VALID | 2114 | PICA | N | N |  | INSP | 44 | A | C | A
R-FL-44-047 | RELIEF | FA_PEG | VALID | 2114 | PICA | N | N |  | INSP | 44 | A | C | A
R-FL-44-050 | RELIEF | FA_PEG | VALID | 2114 | PICA | N | N |  | INSP | 44 | A | C | A
R-FW-44-045 | RELIEF | FA_PEG | VALID | 2114 | PICA | N | N |  | INSP | 44 | A | C | A
E-DO-47-001 | DRAINS | FA_PEG | VALID | 2114 | PICA | N | N |  | INSP | 47 | A | C | A
E-DO-47-002 | DRAINS | FA_PEG | VALID | 2114 | PICA | N | N |  | INSP | 47 | A | C | A
E-DO-47-003 | DRAINS | FA_PEG | VALID | 2114 | PICA | N | N |  | INSP | 47 | A | C | A
E-DO-47-004 | DRAINS | FA_PEG | VALID | 2114 | PICA | N | N |  | INSP | 47 | A | C | A
E-DO-47-005 | DRAINS | FA_PEG | VALID | 2114 | PICA | N | N |  | INSP | 47 | A | C | A
E-DO-47-006 | DRAINS | FA_PEG | VALID | 2114 | PICA | N | N |  | INSP | 47 | A | C | A
E-DO-47-009 | DRAINS | FA_PEG | VALID | 2114 | PICA | N | N |  | INSP | 47 | A | C | A
E-VL-47-009 | RELIEF | FA_PEG | VALID | 2114 | PICA | N | N |  | INSP | 47 | A | C | A
E-DO-51-001 | DRAINS | FA_PEG | VALID | 2114 | PICA | N | N |  | INSP | 51 | B | C | B
E-DO-51-004 | DRAINS | FA_PEG | VALID | 2114 | PICA | N | N |  | INSP | 51 | B | C | B
E-DO-51-005 | DRAINS | FA_PEG | VALID | 2114 | PICA | N | N |  | INSP | 51 | B | C | B
E-DO-51-006 | DRAINS | FA_PEG | VALID | 2114 | PICA | N | N |  | INSP | 51 | B | C | B
E-DO-51-007 | DRAINS | FA_PEG | VALID | 2114 | PICA | N | N |  | INSP | 51 | B | C | B
E-DO-51-028 | DRAINS | FA_PEG | VALID | 2114 | PICA | N | N |  | INSP | 51 | B | C | B
E-DO-51-029 | DRAINS | FA_PEG | VALID | 2114 | PICA | N | N |  | INSP | 51 | B | C | B
E-DO-51-030 | DRAINS | FA_PEG | VALID | 2114 | PICA | N | N |  | INSP | 51 | B | C | B
E-DO-51-031 | DRAINS | FA_PEG | VALID | 2114 | PICA | N | N |  | INSP | 51 | B | C | B
E-DO-51-032 | DRAINS | FA_PEG | VALID | 2114 | PICA | N | N |  | INSP | 51 | B | C | B
E-DO-51-033 | DRAINS | FA_PEG | VALID | 2114 | PICA | N | N |  | INSP | 51 | B | C | B
E-DO-51-034 | DRAINS | FA_PEG | VALID | 2114 | PICA | N | N |  | INSP | 51 | B | C | B
E-DO-51-035 | DRAINS | FA_PEG | VALID | 2114 | PICA | N | N |  | INSP | 51 | B | C | B
E-DO-52-001 | DRAINS | FA_PEG | VALID | 2114 | PICA | N | N |  | INSP | 52 | B | C | B
E-DO-52-002 | DRAINS | FA_PEG | VALID | 2114 | PICA | N | N |  | INSP | 52 | B | C | B
E-DO-52-003 | DRAINS | FA_PEG | VALID | 2114 | PICA | N | N |  | INSP | 52 | B | C | B
E-DO-52-004 | DRAINS | FA_PEG | VALID | 2114 | PICA | N | N |  | INSP | 52 | B | C | B
E-DO-52-005 | DRAINS | FA_PEG | VALID | 2114 | PICA | N | N |  | INSP | 52 | B | C | B
E-DO-52-006 | DRAINS | FA_PEG | VALID | 2114 | PICA | N | N |  | INSP | 52 | B | C | B
E-DO-52-007 | DRAINS | FA_PEG | VALID | 2114 | PICA | N | N |  | INSP | 52 | B | C | B
E-DO-52-008 | DRAINS | FA_PEG | VALID | 2114 | PICA | N | N |  | INSP | 52 | B | C | B
E-DO-52-009 | DRAINS | FA_PEG | VALID | 2114 | PICA | N | N |  | INSP | 52 | B | C | B
E-DO-52-010 | DRAINS | FA_PEG | VALID | 2114 | PICA | N | N |  | INSP | 52 | B | C | B
E-DO-52-011 | DRAINS | FA_PEG | VALID | 2114 | PICA | N | N |  | INSP | 52 | B | C | B
E-DO-52-012 | DRAINS | FA_PEG | VALID | 2114 | PICA | N | N |  | INSP | 52 | B | C | B
E-DO-52-013 | DRAINS | FA_PEG | VALID | 2114 | PICA | N | N |  | INSP | 52 | B | C | B
E-DO-52-029 | DRAINS | FA_PEG | VALID | 2114 | PICA | N | N |  | INSP | 52 | B | C | B
E-DO-52-014 | DRAINS | FA_PEG | VALID | 2114 | PICA | N | N |  | INSP | 52 | B | C | B
E-DO-52-015 | DRAINS | FA_PEG | VALID | 2114 | PICA | N | N |  | INSP | 52 | B | C | B
E-DO-52-016 | DRAINS | FA_PEG | VALID | 2114 | PICA | N | N |  | INSP | 52 | B | C | B
E-DO-52-017 | DRAINS | FA_PEG | VALID | 2114 | PICA | N | N |  | INSP | 52 | B | C | B
E-DO-52-018 | DRAINS | FA_PEG | VALID | 2114 | PICA | N | N |  | INSP | 52 | B | C | B
E-DO-52-030 | DRAINS | FA_PEG | VALID | 2114 | PICA | N | N |  | INSP | 52 | B | C | B
E-DO-52-031 | DRAINS | FA_PEG | VALID | 2114 | PICA | N | N |  | INSP | 52 | B | C | B
E-DO-52-032 | DRAINS | FA_PEG | VALID | 2114 | PICA | N | N |  | INSP | 52 | B | C | B
E-DO-52-033 | DRAINS | FA_PEG | VALID | 2114 | PICA | N | N |  | INSP | 52 | B | C | B
E-DO-52-034 | DRAINS | FA_PEG | VALID | 2114 | PICA | N | N |  | INSP | 52 | B | C | B
E-DO-52-035 | DRAINS | FA_PEG | VALID | 2114 | PICA | N | N |  | INSP | 52 | B | C | B
E-DO-52-036 | DRAINS | FA_PEG | VALID | 2114 | PICA | N | N |  | INSP | 52 | B | C | B
E-DO-52-037 | DRAINS | FA_PEG | VALID | 2114 | PICA | N | N |  | INSP | 52 | B | C | B
E-DO-52-038 | DRAINS | FA_PEG | VALID | 2114 | PICA | N | N |  | INSP | 52 | B | C | B
E-DO-52-039 | DRAINS | FA_PEG | VALID | 2114 | PICA | N | N |  | INSP | 52 | B | C | B
E-DO-52-051 | DRAINS | FA_PEG | VALID | 2114 | PICA | N | N |  | INSP | 52 | B | C | B
E-DO-52-052 | DRAINS | FA_PEG | VALID | 2114 | PICA | N | N |  | INSP | 52 | B | C | B
E-DO-52-053 | DRAINS | FA_PEG | VALID | 2114 | PICA | N | N |  | INSP | 52 | B | C | B
E-DO-52-054 | DRAINS | FA_PEG | VALID | 2114 | PICA | N | N |  | INSP | 52 | B | C | B
E-DO-52-055 | DRAINS | FA_PEG | VALID | 2114 | PICA | N | N |  | INSP | 52 | B | C | B
E-DO-52-056 | DRAINS | FA_PEG | VALID | 2114 | PICA | N | N |  | INSP | 52 | B | C | B
E-DO-52-057 | DRAINS | FA_PEG | VALID | 2114 | PICA | N | N |  | INSP | 52 | B | C | B
E-DO-52-059 | DRAINS | FA_PEG | VALID | 2114 | PICA | N | N |  | INSP | 52 | B | C | B
E-DO-52-060 | DRAINS | FA_PEG | VALID | 2114 | PICA | N | N |  | INSP | 52 | B | C | B
E-DO-52-062 | DRAINS | FA_PEG | VALID | 2114 | PICA | N | N |  | INSP | 52 | B | C | B
E-DO-52-063 | DRAINS | FA_PEG | VALID | 2114 | PICA | N | N |  | INSP | 52 | B | C | B
E-DO-52-071 | DRAINS | FA_PEG | VALID | 2114 | PICA | N | N |  | INSP | 52 | B | C | B
E-DO-52-072 | DRAINS | FA_PEG | VALID | 2114 | PICA | N | N |  | INSP | 52 | B | C | B
E-DO-52-073 | DRAINS | FA_PEG | VALID | 2114 | PICA | N | N |  | INSP | 52 | B | C | B
E-DO-52-074 | DRAINS | FA_PEG | VALID | 2114 | PICA | N | N |  | INSP | 52 | B | C | B
E-DO-52-075 | DRAINS | FA_PEG | VALID | 2114 | PICA | N | N |  | INSP | 52 | B | C | B
E-DO-52-076 | DRAINS | FA_PEG | VALID | 2114 | PICA | N | N |  | INSP | 52 | B | C | B
E-DO-52-081 | DRAINS | FA_PEG | VALID | 2114 | PICA | N | N |  | INSP | 52 | B | C | B
E-DO-52-082 | DRAINS | FA_PEG | VALID | 2114 | PICA | N | N |  | INSP | 52 | B | C | B
E-DO-52-083 | DRAINS | FA_PEG | VALID | 2114 | PICA | N | N |  | INSP | 52 | B | C | B
E-DO-52-084 | DRAINS | FA_PEG | VALID | 2114 | PICA | N | N |  | INSP | 52 | B | C | B
E-DO-52-085 | DRAINS | FA_PEG | VALID | 2114 | PICA | N | N |  | INSP | 52 | B | C | B
E-DO-52-086 | DRAINS | FA_PEG | VALID | 2114 | PICA | N | N |  | INSP | 52 | B | C | B
E-DO-52-088 | DRAINS | FA_PEG | VALID | 2114 | PICA | N | N |  | INSP | 52 | B | C | B
E-DO-52-089 | DRAINS | FA_PEG | VALID | 2114 | PICA | N | N |  | INSP | 52 | B | C | B
E-DO-52-090 | DRAINS | FA_PEG | VALID | 2114 | PICA | N | N |  | INSP | 52 | B | C | B
E-DO-52-091 | DRAINS | FA_PEG | VALID | 2114 | PICA | N | N |  | INSP | 52 | B | C | B
E-DO-52-092 | DRAINS | FA_PEG | VALID | 2114 | PICA | N | N |  | INSP | 52 | B | C | B
E-DO-52-093 | DRAINS | FA_PEG | VALID | 2114 | PICA | N | N |  | INSP | 52 | B | C | B
E-DO-52-094 | DRAINS | FA_PEG | VALID | 2114 | PICA | N | N |  | INSP | 52 | B | C | B
E-DO-52-095 | DRAINS | FA_PEG | VALID | 2114 | PICA | N | N |  | INSP | 52 | B | C | B
E-DO-52-096 | DRAINS | FA_PEG | VALID | 2114 | PICA | N | N |  | INSP | 52 | B | C | B
E-DO-52-097 | DRAINS | FA_PEG | VALID | 2114 | PICA | N | N |  | INSP | 52 | B | C | B
E-DO-52-098 | DRAINS | FA_PEG | VALID | 2114 | PICA | N | N |  | INSP | 52 | B | C | B
E-DO-52-099 | DRAINS | FA_PEG | VALID | 2114 | PICA | N | N |  | INSP | 52 | B | C | B
E-DO-52-100 | DRAINS | FA_PEG | VALID | 2114 | PICA | N | N |  | INSP | 52 | B | C | B
E-DO-52-101 | DRAINS | FA_PEG | VALID | 2114 | PICA | N | N |  | INSP | 52 | B | C | B
E-DO-52-102 | DRAINS | FA_PEG | VALID | 2114 | PICA | N | N |  | INSP | 52 | B | C | B
E-DO-52-103 | DRAINS | FA_PEG | VALID | 2114 | PICA | N | N |  | INSP | 52 | B | C | B
E-DO-52-104 | DRAINS | FA_PEG | VALID | 2114 | PICA | N | N |  | INSP | 52 | B | C | B
E-DO-52-105 | DRAINS | FA_PEG | VALID | 2114 | PICA | N | N |  | INSP | 52 | B | C | B
E-DO-52-106 | DRAINS | FA_PEG | VALID | 2114 | PICA | N | N |  | INSP | 52 | B | C | B
E-DO-52-107 | DRAINS | FA_PEG | VALID | 2114 | PICA | N | N |  | INSP | 52 | B | C | B
E-DO-52-108 | DRAINS | FA_PEG | VALID | 2114 | PICA | N | N |  | INSP | 52 | B | C | B
E-DO-52-109 | DRAINS | FA_PEG | VALID | 2114 | PICA | N | N |  | INSP | 52 | B | C | B
E-DO-52-110 | DRAINS | FA_PEG | VALID | 2114 | PICA | N | N |  | INSP | 52 | B | C | B
E-DO-52-150 | DRAINS | FA_PEG | VALID | 2114 | PICA | N | N |  | INSP | 52 | B | C | B
E-DO-52-151 | DRAINS | FA_PEG | VALID | 2114 | PICA | N | N |  | INSP | 52 | B | C | B
E-DO-52-700 | DRAINS | FA_PEG | VALID | 2114 | PICA | N | N |  | INSP | 52 | B | C | B
E-DO-52-701 | DRAINS | FA_PEG | VALID | 2114 | PICA | N | N |  | INSP | 52 | B | C | B
E-DO-52-719 | DRAINS | FA_PEG | VALID | 2114 | PICA | N | N |  | INSP | 52 | B | C | B
E-DO-52-728 | DRAINS | FA_PEG | VALID | 2114 | PICA | N | N |  | INSP | 52 | B | C | B
E-DO-52-733 | DRAINS | FA_PEG | VALID | 2114 | PICA | N | N |  | INSP | 52 | B | C | B
E-DO-56-035 | DRAINS | FA_PEG | VALID | 2114 | PICA | N | N |  | INSP | 56 | B | C | B
E-DO-56-036 | DRAINS | FA_PEG | VALID | 2114 | PICA | N | N |  | INSP | 56 | B | C | B
E-DO-56-037 | DRAINS | FA_PEG | VALID | 2114 | PICA | N | N |  | INSP | 56 | B | C | B
E-DO-56-049 | DRAINS | FA_PEG | VALID | 2114 | PICA | N | N |  | INSP | 56 | B | C | B
E-DO-56-050 | DRAINS | FA_PEG | VALID | 2114 | PICA | N | N |  | INSP | 56 | B | C | B
E-DO-56-804 | DRAINS | FA_PEG | VALID | 2114 | PICA | N | N |  | INSP | 56 | B | C | B
E-DO-56-805 | DRAINS | FA_PEG | VALID | 2114 | PICA | N | N |  | INSP | 56 | B | C | B
E-DO-56-855 | DRAINS | FA_PEG | VALID | 2114 | PICA | N | N |  | INSP | 56 | B | C | B
E-DO-56-856 | DRAINS | FA_PEG | VALID | 2114 | PICA | N | N |  | INSP | 56 | B | C | B
E-DO-56-860 | DRAINS | FA_PEG | VALID | 2114 | PICA | N | N |  | INSP | 56 | B | C | B
E-DO-56-951 | DRAINS | FA_PEG | VALID | 2114 | PICA | N | N |  | INSP | 56 | B | C | B
E-DO-56-999 | DRAINS | FA_PEG | VALID | 2114 | PICA | N | N |  | INSP | 56 | B | C | B
R-DO-56-001 | DRAINS | FA_PEG | VALID | 2114 | PICA | N | N |  | INSP | 56 | B | C | B
R-DO-56-002 | DRAINS | FA_PEG | VALID | 2114 | PICA | N | N |  | INSP | 56 | B | C | B
R-DO-56-003 | DRAINS | FA_PEG | VALID | 2114 | PICA | N | N |  | INSP | 56 | B | C | B
R-DO-56-005 | DRAINS | FA_PEG | VALID | 2114 | PICA | N | N |  | INSP | 56 | B | C | B
R-DO-56-006 | DRAINS | FA_PEG | VALID | 2114 | PICA | N | N |  | INSP | 56 | B | C | B
R-DO-56-007 | DRAINS | FA_PEG | VALID | 2114 | PICA | N | N |  | INSP | 56 | B | C | B
R-DO-56-008 | DRAINS | FA_PEG | VALID | 2114 | PICA | N | N |  | INSP | 56 | B | C | B
R-DO-56-010 | DRAINS | FA_PEG | VALID | 2114 | PICA | N | N |  | INSP | 56 | B | C | B
R-DO-56-011 | DRAINS | FA_PEG | VALID | 2114 | PICA | N | N |  | INSP | 56 | B | C | B
R-DO-56-012 | DRAINS | FA_PEG | VALID | 2114 | PICA | N | N |  | INSP | 56 | B | C | B
R-DO-56-013 | DRAINS | FA_PEG | VALID | 2114 | PICA | N | N |  | INSP | 56 | B | C | B
R-DO-56-014 | DRAINS | FA_PEG | VALID | 2114 | PICA | N | N |  | INSP | 56 | B | C | B
R-DO-56-015 | DRAINS | FA_PEG | VALID | 2114 | PICA | N | N |  | INSP | 56 | B | C | B
R-DO-56-024 | DRAINS | FA_PEG | VALID | 2114 | PICA | N | N |  | INSP | 56 | B | C | B
R-DO-56-025 | DRAINS | FA_PEG | VALID | 2114 | PICA | N | N |  | INSP | 56 | B | C | B
R-DO-56-026 | DRAINS | FA_PEG | VALID | 2114 | PICA | N | N |  | INSP | 56 | B | C | B
R-DO-56-027 | DRAINS | FA_PEG | VALID | 2114 | PICA | N | N |  | INSP | 56 | B | C | B
R-DO-56-031 | DRAINS | FA_PEG | VALID | 2114 | PICA | N | N |  | INSP | 56 | B | C | B
R-DO-56-032 | DRAINS | FA_PEG | VALID | 2114 | PICA | N | N |  | INSP | 56 | B | C | B
R-DO-56-033 | DRAINS | FA_PEG | VALID | 2114 | PICA | N | N |  | INSP | 56 | B | C | B
R-DO-56-034 | DRAINS | FA_PEG | VALID | 2114 | PICA | N | N |  | INSP | 56 | B | C | B
R-DO-56-035 | DRAINS | FA_PEG | VALID | 2114 | PICA | N | N |  | INSP | 56 | B | C | B
R-DO-56-036 | DRAINS | FA_PEG | VALID | 2114 | PICA | N | N |  | INSP | 56 | B | C | B
R-DO-56-037 | DRAINS | FA_PEG | VALID | 2114 | PICA | N | N |  | INSP | 56 | B | C | B
R-DO-56-039 | DRAINS | FA_PEG | VALID | 2114 | PICA | N | N |  | INSP | 56 | B | C | B
R-DO-56-040 | DRAINS | FA_PEG | VALID | 2114 | PICA | N | N |  | INSP | 56 | B | C | B
R-DO-56-041 | DRAINS | FA_PEG | VALID | 2114 | PICA | N | N |  | INSP | 56 | B | C | B
R-DO-56-042 | DRAINS | FA_PEG | VALID | 2114 | PICA | N | N |  | INSP | 56 | B | C | B
R-DO-56-043 | DRAINS | FA_PEG | VALID | 2114 | PICA | N | N |  | INSP | 56 | B | C | B
R-DO-56-044 | DRAINS | FA_PEG | VALID | 2114 | PICA | N | N |  | INSP | 56 | B | C | B
R-DO-56-045 | DRAINS | FA_PEG | VALID | 2114 | PICA | N | N |  | INSP | 56 | B | C | B
R-DO-56-046 | DRAINS | FA_PEG | VALID | 2114 | PICA | N | N |  | INSP | 56 | B | C | B
R-DO-56-047 | DRAINS | FA_PEG | VALID | 2114 | PICA | N | N |  | INSP | 56 | B | C | B
R-DO-56-048 | DRAINS | FA_PEG | VALID | 2114 | PICA | N | N |  | INSP | 56 | B | C | B
R-DO-56-049 | DRAINS | FA_PEG | VALID | 2114 | PICA | N | N |  | INSP | 56 | B | C | B
R-DO-56-050 | DRAINS | FA_PEG | VALID | 2114 | PICA | N | N |  | INSP | 56 | B | C | B
R-DO-56-052 | DRAINS | FA_PEG | VALID | 2114 | PICA | N | N |  | INSP | 56 | B | C | B
R-DO-56-053 | DRAINS | FA_PEG | VALID | 2114 | PICA | N | N |  | INSP | 56 | B | C | B
R-DO-56-054 | DRAINS | FA_PEG | VALID | 2114 | PICA | N | N |  | INSP | 56 | B | C | B
R-DO-56-057 | DRAINS | FA_PEG | VALID | 2114 | PICA | N | N |  | INSP | 56 | B | C | B
R-DO-56-058 | DRAINS | FA_PEG | VALID | 2114 | PICA | N | N |  | INSP | 56 | B | C | B
R-DO-56-059 | DRAINS | FA_PEG | VALID | 2114 | PICA | N | N |  | INSP | 56 | B | C | B
R-DO-56-061 | DRAINS | FA_PEG | VALID | 2114 | PICA | N | N |  | INSP | 56 | B | C | B
R-DO-56-062 | DRAINS | FA_PEG | VALID | 2114 | PICA | N | N |  | INSP | 56 | B | C | B
R-DO-56-063 | DRAINS | FA_PEG | VALID | 2114 | PICA | N | N |  | INSP | 56 | B | C | B
R-DO-56-065 | DRAINS | FA_PEG | VALID | 2114 | PICA | N | N |  | INSP | 56 | B | C | B
R-DO-56-070 | DRAINS | FA_PEG | VALID | 2114 | PICA | N | N |  | INSP | 56 | B | C | B
R-DO-56-071 | DRAINS | FA_PEG | VALID | 2114 | PICA | N | N |  | INSP | 56 | B | C | B
R-DO-56-072 | DRAINS | FA_PEG | VALID | 2114 | PICA | N | N |  | INSP | 56 | B | C | B
E-DO-57-001 | DRAINS | FA_PEG | VALID | 2114 | PICA | N | N |  | INSP | 57 | A | C | A
E-DO-57-002 | DRAINS | FA_PEG | VALID | 2114 | PICA | N | N |  | INSP | 57 | A | C | A
E-DO-57-003 | DRAINS | FA_PEG | VALID | 2114 | PICA | N | N |  | INSP | 57 | A | C | A
E-DO-57-016 | DRAINS | FA_PEG | VALID | 2114 | PICA | N | N |  | INSP | 57 | A | C | A
E-DO-57-017 | DRAINS | FA_PEG | VALID | 2114 | PICA | N | N |  | INSP | 57 | A | C | A
E-DO-57-018 | DRAINS | FA_PEG | VALID | 2114 | PICA | N | N |  | INSP | 57 | A | C | A
E-FL-57-001 | RELIEF | FA_PEG | VALID | 2114 | PICA | N | N |  | INSP | 57 | A | C | A
E-FL-57-002 | RELIEF | FA_PEG | VALID | 2114 | PICA | N | N |  | INSP | 57 | A | C | A
E-FL-57-003 | RELIEF | FA_PEG | VALID | 2114 | PICA | N | N |  | INSP | 57 | A | C | A
E-VL-57-001 | RELIEF | FA_PEG | VALID | 2114 | PICA | N | N |  | INSP | 57 | A | C | A
E-VL-57-002 | RELIEF | FA_PEG | VALID | 2114 | PICA | N | N |  | INSP | 57 | A | C | A
E-VL-57-003 | RELIEF | FA_PEG | VALID | 2114 | PICA | N | N |  | INSP | 57 | A | C | A
R-DO-57-014 | DRAINS | FA_PEG | VALID | 2114 | PICA | N | N |  | INSP | 57 | A | C | A
R-DO-57-015 | DRAINS | FA_PEG | VALID | 2114 | PICA | N | N |  | INSP | 57 | A | C | A
E-DO-58-002 | DRAINS | FA_PEG | VALID | 2114 | PICA | N | N |  | INSP | 58 | C | C | C
E-DO-58-003 | DRAINS | FA_PEG | VALID | 2114 | PICA | N | N |  | INSP | 58 | C | C | C
E-DO-58-004 | DRAINS | FA_PEG | VALID | 2114 | PICA | N | N |  | INSP | 58 | C | C | C
E-DO-58-005 | DRAINS | FA_PEG | VALID | 2114 | PICA | N | N |  | INSP | 58 | C | C | C
E-DO-58-006 | DRAINS | FA_PEG | VALID | 2114 | PICA | N | N |  | INSP | 58 | C | C | C
E-DO-58-007 | DRAINS | FA_PEG | VALID | 2114 | PICA | N | N |  | INSP | 58 | C | C | C
E-DO-58-008 | DRAINS | FA_PEG | VALID | 2114 | PICA | N | N |  | INSP | 58 | C | C | C
E-DO-58-009 | DRAINS | FA_PEG | VALID | 2114 | PICA | N | N |  | INSP | 58 | C | C | C
E-DO-58-062 | DRAINS | FA_PEG | VALID | 2114 | PICA | N | N |  | INSP | 58 | C | C | C
E-DO-58-063 | DRAINS | FA_PEG | VALID | 2114 | PICA | N | N |  | INSP | 58 | C | C | C
E-DO-58-064 | DRAINS | FA_PEG | VALID | 2114 | PICA | N | N |  | INSP | 58 | C | C | C
E-DO-58-065 | DRAINS | FA_PEG | VALID | 2114 | PICA | N | N |  | INSP | 58 | C | C | C
E-DO-58-066 | DRAINS | FA_PEG | VALID | 2114 | PICA | N | N |  | INSP | 58 | C | C | C
E-DO-58-040 | DRAINS | FA_PEG | VALID | 2114 | PICA | N | N |  | INSP | 58 | C | C | C
E-DO-58-041 | DRAINS | FA_PEG | VALID | 2114 | PICA | N | N |  | INSP | 58 | C | C | C
E-DO-58-275 | DRAINS | FA_PEG | VALID | 2114 | PICA | N | N |  | INSP | 58 | C | C | C
E-DO-58-276 | DRAINS | FA_PEG | VALID | 2114 | PICA | N | N |  | INSP | 58 | C | C | C
E-DO-58-277 | DRAINS | FA_PEG | VALID | 2114 | PICA | N | N |  | INSP | 58 | C | C | C
E-DO-58-278 | DRAINS | FA_PEG | VALID | 2114 | PICA | N | N |  | INSP | 58 | C | C | C
E-DO-58-279 | DRAINS | FA_PEG | VALID | 2114 | PICA | N | N |  | INSP | 58 | C | C | C
E-DO-58-280 | DRAINS | FA_PEG | VALID | 2114 | PICA | N | N |  | INSP | 58 | C | C | C
E-DO-58-281 | DRAINS | FA_PEG | VALID | 2114 | PICA | N | N |  | INSP | 58 | C | C | C
E-DO-58-282 | DRAINS | FA_PEG | VALID | 2114 | PICA | N | N |  | INSP | 58 | C | C | C
E-DO-58-283 | DRAINS | FA_PEG | VALID | 2114 | PICA | N | N |  | INSP | 58 | C | C | C
E-DO-58-284 | DRAINS | FA_PEG | VALID | 2114 | PICA | N | N |  | INSP | 58 | C | C | C
E-DO-58-285 | DRAINS | FA_PEG | VALID | 2114 | PICA | N | N |  | INSP | 58 | C | C | C
E-DO-58-286 | DRAINS | FA_PEG | VALID | 2114 | PICA | N | N |  | INSP | 58 | C | C | C
E-DO-58-287 | DRAINS | FA_PEG | VALID | 2114 | PICA | N | N |  | INSP | 58 | C | C | C
E-DO-58-288 | DRAINS | FA_PEG | VALID | 2114 | PICA | N | N |  | INSP | 58 | C | C | C
E-DO-58-067 | DRAINS | FA_PEG | VALID | 2114 | PICA | N | N |  | INSP | 58 | C | C | C
E-DO-58-068 | DRAINS | FA_PEG | VALID | 2114 | PICA | N | N |  | INSP | 58 | C | C | C
E-DO-58-088 | DRAINS | FA_PEG | VALID | 2114 | PICA | N | N |  | INSP | 58 | C | C | C
E-DO-58-089 | DRAINS | FA_PEG | VALID | 2114 | PICA | N | N |  | INSP | 58 | C | C | C
E-DO-58-293 | DRAINS | FA_PEG | VALID | 2114 | PICA | N | N |  | INSP | 58 | C | C | C
E-DO-58-294 | DRAINS | FA_PEG | VALID | 2114 | PICA | N | N |  | INSP | 58 | C | C | C
E-DO-58-297 | DRAINS | FA_PEG | VALID | 2114 | PICA | N | N |  | INSP | 58 | C | C | C
E-DO-58-298 | DRAINS | FA_PEG | VALID | 2114 | PICA | N | N |  | INSP | 58 | C | C | C
E-DO-58-299 | DRAINS | FA_PEG | VALID | 2114 | PICA | N | N |  | INSP | 58 | C | C | C
E-DO-58-702 | DRAINS | FA_PEG | VALID | 2114 | PICA | N | N |  | INSP | 58 | C | C | C
E-DO-58-703 | DRAINS | FA_PEG | VALID | 2114 | PICA | N | N |  | INSP | 58 | C | C | C
E-DO-58-704 | DRAINS | FA_PEG | VALID | 2114 | PICA | N | N |  | INSP | 58 | C | C | C
E-DO-58-705 | DRAINS | FA_PEG | VALID | 2114 | PICA | N | N |  | INSP | 58 | C | C | C
E-DO-58-800 | DRAINS | FA_PEG | VALID | 2114 | PICA | N | N |  | INSP | 58 | C | C | C
E-DO-58-257 | DRAINS | FA_PEG | VALID | 2114 | PICA | N | N |  | INSP | 58 | C | C | C
E-DO-58-258 | DRAINS | FA_PEG | VALID | 2114 | PICA | N | N |  | INSP | 58 | C | C | C
E-DO-58-259 | DRAINS | FA_PEG | VALID | 2114 | PICA | N | N |  | INSP | 58 | C | C | C
E-DO-58-260 | DRAINS | FA_PEG | VALID | 2114 | PICA | N | N |  | INSP | 58 | C | C | C
E-DO-58-261 | DRAINS | FA_PEG | VALID | 2114 | PICA | N | N |  | INSP | 58 | C | C | C
E-DO-58-262 | DRAINS | FA_PEG | VALID | 2114 | PICA | N | N |  | INSP | 58 | C | C | C
E-DO-58-263 | DRAINS | FA_PEG | VALID | 2114 | PICA | N | N |  | INSP | 58 | C | C | C
E-DO-58-264 | DRAINS | FA_PEG | VALID | 2114 | PICA | N | N |  | INSP | 58 | C | C | C
E-DO-58-265 | DRAINS | FA_PEG | VALID | 2114 | PICA | N | N |  | INSP | 58 | C | C | C
E-DO-58-266 | DRAINS | FA_PEG | VALID | 2114 | PICA | N | N |  | INSP | 58 | C | C | C
E-DO-58-267 | DRAINS | FA_PEG | VALID | 2114 | PICA | N | N |  | INSP | 58 | C | C | C
E-DO-58-268 | DRAINS | FA_PEG | VALID | 2114 | PICA | N | N |  | INSP | 58 | C | C | C
E-DO-58-269 | DRAINS | FA_PEG | VALID | 2114 | PICA | N | N |  | INSP | 58 | C | C | C
E-DO-58-270 | DRAINS | FA_PEG | VALID | 2114 | PICA | N | N |  | INSP | 58 | C | C | C
E-DO-58-271 | DRAINS | FA_PEG | VALID | 2114 | PICA | N | N |  | INSP | 58 | C | C | C
E-DO-58-272 | DRAINS | FA_PEG | VALID | 2114 | PICA | N | N |  | INSP | 58 | C | C | C
E-DO-58-273 | DRAINS | FA_PEG | VALID | 2114 | PICA | N | N |  | INSP | 58 | C | C | C
E-DO-58-274 | DRAINS | FA_PEG | VALID | 2114 | PICA | N | N |  | INSP | 58 | C | C | C
E-DO-58-289 | DRAINS | FA_PEG | VALID | 2114 | PICA | N | N |  | INSP | 58 | C | C | C
E-DO-58-290 | DRAINS | FA_PEG | VALID | 2114 | PICA | N | N |  | INSP | 58 | C | C | C
E-DO-58-291 | DRAINS | FA_PEG | VALID | 2114 | PICA | N | N |  | INSP | 58 | C | C | C
E-DO-58-292 | DRAINS | FA_PEG | VALID | 2114 | PICA | N | N |  | INSP | 58 | C | C | C
E-DO-58-806 | DRAINS | FA_PEG | VALID | 2114 | PICA | N | N |  | INSP | 58 | C | C | C
E-DO-58-808 | DRAINS | FA_PEG | VALID | 2114 | PICA | N | N |  | INSP | 58 | C | C | C
E-DO-58-809 | DRAINS | FA_PEG | VALID | 2114 | PICA | N | N |  | INSP | 58 | C | C | C
E-DO-58-810 | DRAINS | FA_PEG | VALID | 2114 | PICA | N | N |  | INSP | 58 | C | C | C
E-DO-58-814 | DRAINS | FA_PEG | VALID | 2114 | PICA | N | N |  | INSP | 58 | C | C | C
E-DO-58-295 | DRAINS | FA_PEG | VALID | 2114 | PICA | N | N |  | INSP | 58 | C | C | C
E-DO-58-296 | DRAINS | FA_PEG | VALID | 2114 | PICA | N | N |  | INSP | 58 | C | C | C
E-DO-67-001 | DRAINS | FA_PEG | VALID | 2114 | PICA | N | N |  | INSP | 67 | B | C | B
E-DO-67-002 | DRAINS | FA_PEG | VALID | 2114 | PICA | N | N |  | INSP | 67 | B | C | B
E-DO-67-003 | DRAINS | FA_PEG | VALID | 2114 | PICA | N | N |  | INSP | 67 | B | C | B
E-DO-67-004 | DRAINS | FA_PEG | VALID | 2114 | PICA | N | N |  | INSP | 67 | B | C | B
E-DO-67-005 | DRAINS | FA_PEG | VALID | 2114 | PICA | N | N |  | INSP | 67 | B | C | B
E-DO-67-006 | DRAINS | FA_PEG | VALID | 2114 | PICA | N | N |  | INSP | 67 | B | C | B
E-DO-67-007 | DRAINS | FA_PEG | VALID | 2114 | PICA | N | N |  | INSP | 67 | B | C | B
E-DO-67-010 | DRAINS | FA_PEG | VALID | 2114 | PICA | N | N |  | INSP | 67 | B | C | B
E-DO-67-013 | DRAINS | FA_PEG | VALID | 2114 | PICA | N | N |  | INSP | 67 | B | C | B
E-DO-67-014 | DRAINS | FA_PEG | VALID | 2114 | PICA | N | N |  | INSP | 67 | B | C | B
E-DO-81-001 | DRAINS | FA_PEG | VALID | 2114 | PICA | N | N |  | INSP | 81 | A | C | A
E-DO-81-002 | DRAINS | FA_PEG | VALID | 2114 | PICA | N | N |  | INSP | 81 | A | C | A
E-DO-81-003 | DRAINS | FA_PEG | VALID | 2114 | PICA | N | N |  | INSP | 81 | A | C | A
E-DO-81-004 | DRAINS | FA_PEG | VALID | 2114 | PICA | N | N |  | INSP | 81 | A | C | A
E-DO-81-005 | DRAINS | FA_PEG | VALID | 2114 | PICA | N | N |  | INSP | 81 | A | C | A
E-DO-81-006 | DRAINS | FA_PEG | VALID | 2114 | PICA | N | N |  | INSP | 81 | A | C | A
E-DO-81-007 | DRAINS | FA_PEG | VALID | 2114 | PICA | N | N |  | INSP | 81 | A | C | A
E-DO-58-824 | DRAINS | FA_PEG | VALID | 2114 | PICA | N | N |  | INSP | 58 | C | C | C
E-DO-58-890 | DRAINS | FA_PEG | VALID | 2114 | PICA | N | N |  | INSP | 58 | C | C | C
E-DO-58-891 | DRAINS | FA_PEG | VALID | 2114 | PICA | N | N |  | INSP | 58 | C | C | C
E-DO-58-914 | DRAINS | FA_PEG | VALID | 2114 | PICA | N | N |  | INSP | 58 | C | C | C
E-DO-58-977 | DRAINS | FA_PEG | VALID | 2114 | PICA | N | N |  | INSP | 58 | C | C | C
E-DO-58-980 | DRAINS | FA_PEG | VALID | 2114 | PICA | N | N |  | INSP | 58 | C | C | C
R-DO-58-001 | DRAINS | FA_PEG | VALID | 2114 | PICA | N | N |  | INSP | 58 | C | C | C
R-DO-58-002 | DRAINS | FA_PEG | VALID | 2114 | PICA | N | N |  | INSP | 58 | C | C | C
R-DO-58-003 | DRAINS | FA_PEG | VALID | 2114 | PICA | N | N |  | INSP | 58 | C | C | C
R-DO-58-004 | DRAINS | FA_PEG | VALID | 2114 | PICA | N | N |  | INSP | 58 | C | C | C
R-DO-58-005 | DRAINS | FA_PEG | VALID | 2114 | PICA | N | N |  | INSP | 58 | C | C | C
R-DO-58-006 | DRAINS | FA_PEG | VALID | 2114 | PICA | N | N |  | INSP | 58 | C | C | C
R-DO-58-007 | DRAINS | FA_PEG | VALID | 2114 | PICA | N | N |  | INSP | 58 | C | C | C
E-DO-60-001 | DRAINS | FA_PEG | VALID | 2114 | PICA | N | N |  | INSP | 60 | A | C | A
E-DO-60-002 | DRAINS | FA_PEG | VALID | 2114 | PICA | N | N |  | INSP | 60 | A | C | A
E-DO-60-004 | DRAINS | FA_PEG | VALID | 2114 | PICA | N | N |  | INSP | 60 | A | C | A
E-DO-60-861 | DRAINS | FA_PEG | VALID | 2114 | PICA | N | N |  | INSP | 60 | A | C | A
E-VL-60-001 | RELIEF | FA_PEG | VALID | 2114 | PICA | N | N |  | INSP | 60 | A | C | A
E-VL-60-002 | RELIEF | FA_PEG | VALID | 2114 | PICA | N | N |  | INSP | 60 | A | C | A
E-VL-60-036 | RELIEF | FA_PEG | VALID | 2114 | PICA | N | N |  | INSP | 60 | A | C | A
E-DO-61-001 | DRAINS | FA_PEG | VALID | 2114 | PICA | N | N |  | INSP | 61 | B | C | B
E-DO-61-002 | DRAINS | FA_PEG | VALID | 2114 | PICA | N | N |  | INSP | 61 | B | C | B
E-DO-61-108 | DRAINS | FA_PEG | VALID | 2114 | PICA | N | N |  | INSP | 61 | B | C | B
E-DO-63-001 | DRAINS | FA_PEG | VALID | 2114 | PICA | N | N |  | INSP | 63 | A | C | A
E-DO-63-002 | DRAINS | FA_PEG | VALID | 2114 | PICA | N | N |  | INSP | 63 | A | C | A
E-DO-63-003 | DRAINS | FA_PEG | VALID | 2114 | PICA | N | N |  | INSP | 63 | A | C | A
E-DO-63-004 | DRAINS | FA_PEG | VALID | 2114 | PICA | N | N |  | INSP | 63 | A | C | A
E-DO-64-001 | DRAINS | FA_PEG | VALID | 2114 | PICA | N | N |  | INSP | 64 | A | C | A
E-DO-64-002 | DRAINS | FA_PEG | VALID | 2114 | PICA | N | N |  | INSP | 64 | A | C | A
E-DO-64-003 | DRAINS | FA_PEG | VALID | 2114 | PICA | N | N |  | INSP | 64 | A | C | A
E-DO-64-004 | DRAINS | FA_PEG | VALID | 2114 | PICA | N | N |  | INSP | 64 | A | C | A
E-DO-65-001 | DRAINS | FA_PEG | VALID | 2114 | PICA | N | N |  | INSP | 65 | A | C | A
E-DO-65-002 | DRAINS | FA_PEG | VALID | 2114 | PICA | N | N |  | INSP | 65 | A | C | A
E-DO-65-020 | DRAINS | FA_PEG | VALID | 2114 | PICA | N | N |  | INSP | 65 | A | C | A
E-DO-65-021 | DRAINS | FA_PEG | VALID | 2114 | PICA | N | N |  | INSP | 65 | A | C | A
E-DO-81-008 | DRAINS | FA_PEG | VALID | 2114 | PICA | N | N |  | INSP | 81 | A | C | A
E-DO-81-011 | DRAINS | FA_PEG | VALID | 2114 | PICA | N | N |  | INSP | 81 | A | C | A
E-DO-81-012 | DRAINS | FA_PEG | VALID | 2114 | PICA | N | N |  | INSP | 81 | A | C | A
E-DO-81-013 | DRAINS | FA_PEG | VALID | 2114 | PICA | N | N |  | INSP | 81 | A | C | A
E-DO-81-014 | DRAINS | FA_PEG | VALID | 2114 | PICA | N | N |  | INSP | 81 | A | C | A
E-DO-81-015 | DRAINS | FA_PEG | VALID | 2114 | PICA | N | N |  | INSP | 81 | A | C | A
E-DO-81-017 | DRAINS | FA_PEG | VALID | 2114 | PICA | N | N |  | INSP | 81 | A | C | A
E-DO-81-019 | DRAINS | FA_PEG | VALID | 2114 | PICA | N | N |  | INSP | 81 | A | C | A
E-DO-81-021 | DRAINS | FA_PEG | VALID | 2114 | PICA | N | N |  | INSP | 81 | A | C | A
E-DO-81-022 | DRAINS | FA_PEG | VALID | 2114 | PICA | N | N |  | INSP | 81 | A | C | A
E-DO-81-023 | DRAINS | FA_PEG | VALID | 2114 | PICA | N | N |  | INSP | 81 | A | C | A
E-DO-81-024 | DRAINS | FA_PEG | VALID | 2114 | PICA | N | N |  | INSP | 81 | A | C | A
E-DO-81-025 | DRAINS | FA_PEG | VALID | 2114 | PICA | N | N |  | INSP | 81 | A | C | A
E-DO-81-026 | DRAINS | FA_PEG | VALID | 2114 | PICA | N | N |  | INSP | 81 | A | C | A
E-DO-81-027 | DRAINS | FA_PEG | VALID | 2114 | PICA | N | N |  | INSP | 81 | A | C | A
E-DO-81-028 | DRAINS | FA_PEG | VALID | 2114 | PICA | N | N |  | INSP | 81 | A | C | A
E-DO-81-029 | DRAINS | FA_PEG | VALID | 2114 | PICA | N | N |  | INSP | 81 | A | C | A
E-DO-81-030 | DRAINS | FA_PEG | VALID | 2114 | PICA | N | N |  | INSP | 81 | A | C | A
E-DO-81-031 | DRAINS | FA_PEG | VALID | 2114 | PICA | N | N |  | INSP | 81 | A | C | A
E-DO-82-001 | DRAINS | FA_PEG | VALID | 2114 | PICA | N | N |  | INSP | 82 | C | C | C
E-DO-82-002 | DRAINS | FA_PEG | VALID | 2114 | PICA | N | N |  | INSP | 82 | C | C | C
E-DO-82-003 | DRAINS | FA_PEG | VALID | 2114 | PICA | N | N |  | INSP | 82 | C | C | C
E-DO-82-004 | DRAINS | FA_PEG | VALID | 2114 | PICA | N | N |  | INSP | 82 | C | C | C
E-DO-82-006 | DRAINS | FA_PEG | VALID | 2114 | PICA | N | N |  | INSP | 82 | C | C | C
E-DO-82-007 | DRAINS | FA_PEG | VALID | 2114 | PICA | N | N |  | INSP | 82 | C | C | C
E-DO-82-008 | DRAINS | FA_PEG | VALID | 2114 | PICA | N | N |  | INSP | 82 | C | C | C
E-DO-82-009 | DRAINS | FA_PEG | VALID | 2114 | PICA | N | N |  | INSP | 82 | C | C | C
E-DO-82-010 | DRAINS | FA_PEG | VALID | 2114 | PICA | N | N |  | INSP | 82 | C | C | C
E-DO-82-011 | DRAINS | FA_PEG | VALID | 2114 | PICA | N | N |  | INSP | 82 | C | C | C
E-DO-82-105 | DRAINS | FA_PEG | VALID | 2114 | PICA | N | N |  | INSP | 82 | C | C | C
E-DO-82-107 | DRAINS | FA_PEG | VALID | 2114 | PICA | N | N |  | INSP | 82 | C | C | C
E-DO-82-110 | DRAINS | FA_PEG | VALID | 2114 | PICA | N | N |  | INSP | 82 | C | C | C
E-DO-30-700 | DRAINS | FA_PEG | VALID | 2114 | PICA | N | N |  | INSP | 30 | A | C | A
R-DO-62-010 | DRAINS | FA_PEG | VALID | 2114 | PICA | N | N |  | INSP | 62 | A | C | A
E-VH-20-003 | RELIEF | FA_PEG | VALID | 2114 | PICA | N | N |  | INSP | 20 | A | C | A
E-VL-57-006 | RELIEF | FA_PEG | VALID | 2114 | PICA | N | N |  | INSP | 57 | A | C | A
E-VH-20-001 | RELIEF | FA_PEG | VALID | 2114 | PICA | N | N |  | INSP | 20 | A | C | A
E-VL-57-007 | RELIEF | FA_PEG | VALID | 2114 | PICA | N | N |  | INSP | 57 | A | C | A
E-VK-46-001 | RELIEF | FA_PEG | VALID | 2114 | PICA | N | N |  | INSP | 46 | A | C | A
E-VH-20-002 | RELIEF | FA_PEG | VALID | 2114 | PICA | N | N |  | INSP | 20 | A | C | A
E-VH-20-004 | RELIEF | FA_PEG | VALID | 2114 | PICA | N | N |  | INSP | 20 | A | C | A
E-VH-21-001 | RELIEF | FA_PEG | VALID | 2114 | PICA | N | N |  | INSP | 21 | A | C | A
E-VH-21-002 | RELIEF | FA_PEG | VALID | 2114 | PICA | N | N |  | INSP | 21 | A | C | A
E-VH-25-006 | RELIEF | FA_PEG | VALID | 2114 | PICA | N | N |  | INSP | 25 | A | C | A
E-VH-25-008 | RELIEF | FA_PEG | VALID | 2114 | PICA | N | N |  | INSP | 25 | A | C | A
E-VH-25-001 | RELIEF | FA_PEG | VALID | 2114 | PICA | N | N |  | INSP | 25 | A | C | A
E-VH-25-002 | RELIEF | FA_PEG | VALID | 2114 | PICA | N | N |  | INSP | 25 | A | C | A
E-VH-25-007 | RELIEF | FA_PEG | VALID | 2114 | PICA | N | N |  | INSP | 25 | A | C | A
E-VH-25-003 | RELIEF | FA_PEG | VALID | 2114 | PICA | N | N |  | INSP | 25 | A | C | A
E-VH-24-006 | RELIEF | FA_PEG | VALID | 2114 | PICA | N | N |  | INSP | 24 | A | C | A
R-DO-56-118 | DRAINS | FA_PEG | VALID | 2114 | PICA | N | N |  | INSP | 56 | B | C | B
R-DO-56-115 | DRAINS | FA_PEG | VALID | 2114 | PICA | N | N |  | INSP | 56 | B | C | B
R-DO-56-114 | DRAINS | FA_PEG | VALID | 2114 | PICA | N | N |  | INSP | 56 | B | C | B
R-DO-56-113 | DRAINS | FA_PEG | VALID | 2114 | PICA | N | N |  | INSP | 56 | B | C | B
R-DO-56-112 | DRAINS | FA_PEG | VALID | 2114 | PICA | N | N |  | INSP | 56 | B | C | B
R-DO-56-116 | DRAINS | FA_PEG | VALID | 2114 | PICA | N | N |  | INSP | 56 | B | C | B
R-DO-56-111 | DRAINS | FA_PEG | VALID | 2114 | PICA | N | N |  | INSP | 56 | B | C | B
R-DO-56-109 | DRAINS | FA_PEG | VALID | 2114 | PICA | N | N |  | INSP | 56 | B | C | B
R-DO-56-107 | DRAINS | FA_PEG | VALID | 2114 | PICA | N | N |  | INSP | 56 | B | C | B
R-DO-56-106 | DRAINS | FA_PEG | VALID | 2114 | PICA | N | N |  | INSP | 56 | B | C | B
R-DO-56-101 | DRAINS | FA_PEG | VALID | 2114 | PICA | N | N |  | INSP | 56 | B | C | B
R-DO-56-120 | DRAINS | FA_PEG | VALID | 2114 | PICA | N | N |  | INSP | 56 | B | C | B
R-DO-58-009 | DRAINS | FA_PEG | VALID | 2114 | PICA | N | N |  | INSP | 58 | C | C | C
R-DO-56-105 | DRAINS | FA_PEG | VALID | 2114 | PICA | N | N |  | INSP | 56 | B | C | B
R-DO-56-128 | DRAINS | FA_PEG | VALID | 2114 | PICA | N | N |  | INSP | 56 | B | C | B
R-DO-58-133 | DRAINS | FA_PEG | VALID | 2114 | PICA | N | N |  | INSP | 58 | C | C | C
R-DO-58-021 | DRAINS | FA_PEG | VALID | 2114 | PICA | N | N |  | INSP | 56 | B | C | B
R-DO-56-108 | DRAINS | FA_PEG | VALID | 2114 | PICA | N | N |  | INSP | 56 | B | C | B
R-DO-56-132 | DRAINS | FA_PEG | VALID | 2114 | PICA | N | N |  | INSP | 56 | B | C | B
R-DO-56-100 | DRAINS | FA_PEG | VALID | 2114 | PICA | N | N |  | INSP | 56 | B | C | B
R-DO-56-131 | DRAINS | FA_PEG | VALID | 2114 | PICA | N | N |  | INSP | 56 | B | C | B
R-DO-56-129 | DRAINS | FA_PEG | VALID | 2114 | PICA | N | N |  | INSP | 56 | B | C | B
R-DO-56-121 | DRAINS | FA_PEG | VALID | 2114 | PICA | N | N |  | INSP | 56 | B | C | B
R-DO-56-127 | DRAINS | FA_PEG | VALID | 2114 | PICA | N | N |  | INSP | 56 | B | C | B
R-DO-56-126 | DRAINS | FA_PEG | VALID | 2114 | PICA | N | N |  | INSP | 56 | B | C | B
R-DO-56-125 | DRAINS | FA_PEG | VALID | 2114 | PICA | N | N |  | INSP | 56 | B | C | B
R-DO-56-124 | DRAINS | FA_PEG | VALID | 2114 | PICA | N | N |  | INSP | 56 | B | C | B
R-DO-56-123 | DRAINS | FA_PEG | VALID | 2114 | PICA | N | N |  | INSP | 56 | B | C | B
R-DO-56-122 | DRAINS | FA_PEG | VALID | 2114 | PICA | N | N |  | INSP | 56 | B | C | B
R-DO-56-130 | DRAINS | FA_PEG | VALID | 2114 | PICA | N | N |  | INSP | 56 | B | C | B
R-DO-56-099 | DRAINS | FA_PEG | VALID | 2114 | PICA | N | N |  | INSP | 56 | B | C | B
R-DO-56-110 | DRAINS | FA_PEG | VALID | 2114 | PICA | N | N |  | INSP | 56 | B | C | B
R-DO-56-017 | DRAINS | FA_PEG | VALID | 2114 | PICA | N | N |  | INSP | 56 | B | C | B
R-DO-56-098 | DRAINS | FA_PEG | VALID | 2114 | PICA | N | N |  | INSP | 56 | B | C | B
R-DO-56-097 | DRAINS | FA_PEG | VALID | 2114 | PICA | N | N |  | INSP | 56 | B | C | B
R-DO-56-096 | DRAINS | FA_PEG | VALID | 2114 | PICA | N | N |  | INSP | 56 | B | C | B
R-DO-56-069 | DRAINS | FA_PEG | VALID | 2114 | PICA | N | N |  | INSP | 56 | B | C | B
R-DO-56-068 | DRAINS | FA_PEG | VALID | 2114 | PICA | N | N |  | INSP | 56 | B | C | B
R-DO-56-067 | DRAINS | FA_PEG | VALID | 2114 | PICA | N | N |  | INSP | 56 | B | C | B
R-DO-56-066 | DRAINS | FA_PEG | VALID | 2114 | PICA | N | N |  | INSP | 56 | B | C | B
R-DO-56-028 | DRAINS | FA_PEG | VALID | 2114 | PICA | N | N |  | INSP | 56 | B | C | B
R-DO-56-023 | DRAINS | FA_PEG | VALID | 2114 | PICA | N | N |  | INSP | 56 | B | C | B
R-DO-56-022 | DRAINS | FA_PEG | VALID | 2114 | PICA | N | N |  | INSP | 56 | B | C | B
R-DO-56-020 | DRAINS | FA_PEG | VALID | 2114 | PICA | N | N |  | INSP | 56 | B | C | B
R-DO-56-018 | DRAINS | FA_PEG | VALID | 2114 | PICA | N | N |  | INSP | 56 | B | C | B
R-DO-56-016 | DRAINS | FA_PEG | VALID | 2114 | PICA | N | N |  | INSP | 56 | B | C | B
R-DO-56-019 | DRAINS | FA_PEG | VALID | 2114 | PICA | N | N |  | INSP | 56 | B | C | B
E-VG-28-013 | RELIEF | FA_PEG | VALID | 2114 | PICA | N | N |  | INSP | 28 | A | C | A
E-VG-28-014 | RELIEF | FA_PEG | VALID | 2114 | PICA | N | N |  | INSP | 28 | A | C | A
E-VG-28-015 | RELIEF | FA_PEG | VALID | 2114 | PICA | N | N |  | INSP | 28 | A | C | A
E-VG-28-016 | RELIEF | FA_PEG | VALID | 2114 | PICA | N | N |  | INSP | 28 | A | C | A
E-VG-28-097 | RELIEF | FA_PEG | VALID | 2114 | PICA | N | N |  | INSP | 28 | A | C | A
E-VG-28-099 | RELIEF | FA_PEG | VALID | 2114 | PICA | N | N |  | INSP | 28 | A | C | A
E-VG-28-101 | RELIEF | FA_PEG | VALID | 2114 | PICA | N | N |  | INSP | 28 | A | C | A
E-VG-28-120 | RELIEF | FA_PEG | VALID | 2114 | PICA | N | N |  | INSP | 28 | A | C | A
E-VG-28-122 | RELIEF | FA_PEG | VALID | 2114 | PICA | N | N |  | INSP | 28 | A | C | A
E-VG-28-785 | RELIEF | FA_PEG | VALID | 2114 | PICA | N | N |  | INSP | 28 | A | C | A
E-VG-30-713 | RELIEF | FA_PEG | VALID | 2114 | PICA | N | N |  | INSP | 30 | A | C | A
E-VG-30-717 | RELIEF | FA_PEG | VALID | 2114 | PICA | N | N |  | INSP | 30 | A | C | A
E-VG-66-002 | RELIEF | FA_PEG | VALID | 2114 | PICA | N | N |  | INSP | 66 | B | C | B
E-VG-66-003 | RELIEF | FA_PEG | VALID | 2114 | PICA | N | N |  | INSP | 66 | B | C | B
E-VG-66-004 | RELIEF | FA_PEG | VALID | 2114 | PICA | N | N |  | INSP | 66 | B | C | B
E-VG-66-005 | RELIEF | FA_PEG | VALID | 2114 | PICA | N | N |  | INSP | 66 | B | C | B
E-VG-66-006 | RELIEF | FA_PEG | VALID | 2114 | PICA | N | N |  | INSP | 66 | B | C | B
E-VG-66-007 | RELIEF | FA_PEG | VALID | 2114 | PICA | N | N |  | INSP | 66 | B | C | B
E-VG-66-008 | RELIEF | FA_PEG | VALID | 2114 | PICA | N | N |  | INSP | 66 | B | C | B
E-VG-66-009 | RELIEF | FA_PEG | VALID | 2114 | PICA | N | N |  | INSP | 66 | B | C | B
E-VG-66-010 | RELIEF | FA_PEG | VALID | 2114 | PICA | N | N |  | INSP | 66 | B | C | B
E-VG-66-011 | RELIEF | FA_PEG | VALID | 2114 | PICA | N | N |  | INSP | 66 | B | C | B
E-VG-66-012 | RELIEF | FA_PEG | VALID | 2114 | PICA | N | N |  | INSP | 66 | B | C | B
E-VG-66-013 | RELIEF | FA_PEG | VALID | 2114 | PICA | N | N |  | INSP | 66 | B | C | B
E-VG-66-014 | RELIEF | FA_PEG | VALID | 2114 | PICA | N | N |  | INSP | 66 | B | C | B
E-VG-66-015 | RELIEF | FA_PEG | VALID | 2114 | PICA | N | N |  | INSP | 66 | B | C | B
E-VG-66-016 | RELIEF | FA_PEG | VALID | 2114 | PICA | N | N |  | INSP | 66 | B | C | B
E-VG-66-017 | RELIEF | FA_PEG | VALID | 2114 | PICA | N | N |  | INSP | 66 | B | C | B
E-VG-66-018 | RELIEF | FA_PEG | VALID | 2114 | PICA | N | N |  | INSP | 66 | B | C | B
E-VG-66-019 | RELIEF | FA_PEG | VALID | 2114 | PICA | N | N |  | INSP | 66 | B | C | B
E-VG-66-020 | RELIEF | FA_PEG | VALID | 2114 | PICA | N | N |  | INSP | 66 | B | C | B
E-VG-66-021 | RELIEF | FA_PEG | VALID | 2114 | PICA | N | N |  | INSP | 66 | B | C | B
E-VG-66-023 | RELIEF | FA_PEG | VALID | 2114 | PICA | N | N |  | INSP | 66 | B | C | B
E-VG-66-024 | RELIEF | FA_PEG | VALID | 2114 | PICA | N | N |  | INSP | 66 | B | C | B
E-VG-66-025 | RELIEF | FA_PEG | VALID | 2114 | PICA | N | N |  | INSP | 66 | B | C | B
E-VG-66-026 | RELIEF | FA_PEG | VALID | 2114 | PICA | N | N |  | INSP | 66 | B | C | B
E-VG-66-027 | RELIEF | FA_PEG | VALID | 2114 | PICA | N | N |  | INSP | 66 | B | C | B
E-VG-66-030 | RELIEF | FA_PEG | VALID | 2114 | PICA | N | N |  | INSP | 66 | B | C | B
E-VG-66-031 | RELIEF | FA_PEG | VALID | 2114 | PICA | N | N |  | INSP | 66 | B | C | B
E-VG-66-032 | RELIEF | FA_PEG | VALID | 2114 | PICA | N | N |  | INSP | 66 | B | C | B
E-VG-66-033 | RELIEF | FA_PEG | VALID | 2114 | PICA | N | N |  | INSP | 66 | B | C | B
E-VG-66-034 | RELIEF | FA_PEG | VALID | 2114 | PICA | N | N |  | INSP | 66 | B | C | B
E-VG-66-035 | RELIEF | FA_PEG | VALID | 2114 | PICA | N | N |  | INSP | 66 | B | C | B
E-VG-66-036 | RELIEF | FA_PEG | VALID | 2114 | PICA | N | N |  | INSP | 66 | B | C | B
E-VG-66-037 | RELIEF | FA_PEG | VALID | 2114 | PICA | N | N |  | INSP | 66 | B | C | B
E-VG-66-038 | RELIEF | FA_PEG | VALID | 2114 | PICA | N | N |  | INSP | 66 | B | C | B
E-VG-66-039 | RELIEF | FA_PEG | VALID | 2114 | PICA | N | N |  | INSP | 66 | B | C | B
E-VG-66-040 | RELIEF | FA_PEG | VALID | 2114 | PICA | N | N |  | INSP | 66 | B | C | B
E-VG-66-041 | RELIEF | FA_PEG | VALID | 2114 | PICA | N | N |  | INSP | 66 | B | C | B
E-VG-66-044 | RELIEF | FA_PEG | VALID | 2114 | PICA | N | N |  | INSP | 66 | B | C | B
E-VG-66-045 | RELIEF | FA_PEG | VALID | 2114 | PICA | N | N |  | INSP | 66 | B | C | B
E-VG-66-047 | RELIEF | FA_PEG | VALID | 2114 | PICA | N | N |  | INSP | 66 | B | C | B
E-VG-66-060 | RELIEF | FA_PEG | VALID | 2114 | PICA | N | N |  | INSP | 66 | B | C | B
E-VG-66-071 | RELIEF | FA_PEG | VALID | 2114 | PICA | N | N |  | INSP | 66 | B | C | B
E-VG-66-103 | RELIEF | FA_PEG | VALID | 2114 | PICA | N | N |  | INSP | 66 | B | C | B
E-VG-66-113 | RELIEF | FA_PEG | VALID | 2114 | PICA | N | N |  | INSP | 66 | B | C | B
E-VG-66-114 | RELIEF | FA_PEG | VALID | 2114 | PICA | N | N |  | INSP | 66 | B | C | B
E-VG-66-115 | RELIEF | FA_PEG | VALID | 2114 | PICA | N | N |  | INSP | 66 | B | C | B
E-VG-66-900 | RELIEF | FA_PEG | VALID | 2114 | PICA | N | N |  | INSP | 66 | B | C | B
E-WF-81-012 | WATER | FA_PEG | VALID | 2114 | PICA | N | N |  | INSP | 81 | A | C | A
E-WF-81-013 | WATER | FA_PEG | VALID | 2114 | PICA | N | N |  | INSP | 81 | A | C | A
E-WF-81-031 | WATER | FA_PEG | VALID | 2114 | PICA | N | N |  | INSP | 81 | A | C | A
E-WF-81-007 | WATER | FA_PEG | VALID | 2114 | PICA | N | N |  | INSP | 81 | A | C | A
E-WO-05-163 | WATER | FA_PEG | VALID | 2114 | PICA | N | N |  | INSP | 05 | C | C | C
R-WF-20-001 | WATER | FA_PEG | VALID | 2114 | PICA | N | N |  | INSP | 20 | A | C | A
E-KG-21-001 | WATER | FA_PEG | VALID | 2114 | PICA | N | N |  | INSP | 21 | A | C | A
E-KG-21-002 | WATER | FA_PEG | VALID | 2114 | PICA | N | N |  | INSP | 21 | A | C | A
E-KG-21-003 | WATER | FA_PEG | VALID | 2114 | PICA | N | N |  | INSP | 21 | A | C | A
E-KG-21-004 | WATER | FA_PEG | VALID | 2114 | PICA | N | N |  | INSP | 21 | A | C | A
E-KG-21-005 | WATER | FA_PEG | VALID | 2114 | PICA | N | N |  | INSP | 21 | A | C | A
E-KG-21-006 | WATER | FA_PEG | VALID | 2114 | PICA | N | N |  | INSP | 21 | A | C | A
E-KG-21-007 | WATER | FA_PEG | VALID | 2114 | PICA | N | N |  | INSP | 21 | A | C | A
E-KG-21-008 | WATER | FA_PEG | VALID | 2114 | PICA | N | N |  | INSP | 21 | A | C | A
E-KG-21-009 | WATER | FA_PEG | VALID | 2114 | PICA | N | N |  | INSP | 21 | A | C | A
E-KG-21-010 | WATER | FA_PEG | VALID | 2114 | PICA | N | N |  | INSP | 21 | A | C | A
E-KG-21-011 | WATER | FA_PEG | VALID | 2114 | PICA | N | N |  | INSP | 21 | A | C | A
E-KG-21-012 | WATER | FA_PEG | VALID | 2114 | PICA | N | N |  | INSP | 21 | A | C | A
E-WO-21-001 | WATER | FA_PEG | VALID | 2114 | PICA | N | N |  | INSP | 21 | A | C | A
E-WO-21-002 | WATER | FA_PEG | VALID | 2114 | PICA | N | N |  | INSP | 21 | A | C | A
E-WO-21-003 | WATER | FA_PEG | VALID | 2114 | PICA | N | N |  | INSP | 21 | A | C | A
E-WO-21-004 | WATER | FA_PEG | VALID | 2114 | PICA | N | N |  | INSP | 21 | A | C | A
E-WO-21-005 | WATER | FA_PEG | VALID | 2114 | PICA | N | N |  | INSP | 21 | A | C | A
E-WO-21-006 | WATER | FA_PEG | VALID | 2114 | PICA | N | N |  | INSP | 21 | A | C | A
E-KG-24-226 | WATER | FA_PEG | VALID | 2114 | PICA | N | N |  | INSP | 24 | A | C | A
E-KG-24-227 | WATER | FA_PEG | VALID | 2114 | PICA | N | N |  | INSP | 24 | A | C | A
E-KG-24-228 | WATER | FA_PEG | VALID | 2114 | PICA | N | N |  | INSP | 24 | A | C | A
E-KG-24-229 | WATER | FA_PEG | VALID | 2114 | PICA | N | N |  | INSP | 24 | A | C | A
E-KG-24-230 | WATER | FA_PEG | VALID | 2114 | PICA | N | N |  | INSP | 24 | A | C | A
E-KG-24-231 | WATER | FA_PEG | VALID | 2114 | PICA | N | N |  | INSP | 24 | A | C | A
E-KG-24-232 | WATER | FA_PEG | VALID | 2114 | PICA | N | N |  | INSP | 24 | A | C | A
E-KG-24-233 | WATER | FA_PEG | VALID | 2114 | PICA | N | N |  | INSP | 24 | A | C | A
E-WO-24-875 | WATER | FA_PEG | VALID | 2114 | PICA | N | N |  | INSP | 24 | A | C | A
E-WP-24-805 | WATER | FA_PEG | VALID | 2114 | PICA | N | N |  | INSP | 24 | A | C | A
E-WU-24-226 | WATER | FA_PEG | VALID | 2114 | PICA | N | N |  | INSP | 24 | A | C | A
E-WU-24-227 | WATER | FA_PEG | VALID | 2114 | PICA | N | N |  | INSP | 24 | A | C | A
E-WU-24-228 | WATER | FA_PEG | VALID | 2114 | PICA | N | N |  | INSP | 24 | A | C | A
E-WU-24-229 | WATER | FA_PEG | VALID | 2114 | PICA | N | N |  | INSP | 24 | A | C | A
E-WU-24-230 | WATER | FA_PEG | VALID | 2114 | PICA | N | N |  | INSP | 24 | A | C | A
E-WU-24-231 | WATER | FA_PEG | VALID | 2114 | PICA | N | N |  | INSP | 24 | A | C | A
E-WU-24-232 | WATER | FA_PEG | VALID | 2114 | PICA | N | N |  | INSP | 24 | A | C | A
E-WU-24-233 | WATER | FA_PEG | VALID | 2114 | PICA | N | N |  | INSP | 24 | A | C | A
E-KG-28-001 | WATER | FA_PEG | VALID | 2114 | PICA | N | N |  | INSP | 28 | A | C | A
E-KG-28-002 | WATER | FA_PEG | VALID | 2114 | PICA | N | N |  | INSP | 28 | A | C | A
E-KG-28-003 | WATER | FA_PEG | VALID | 2114 | PICA | N | N |  | INSP | 28 | A | C | A
E-KG-28-004 | WATER | FA_PEG | VALID | 2114 | PICA | N | N |  | INSP | 28 | A | C | A
E-KG-28-005 | WATER | FA_PEG | VALID | 2114 | PICA | N | N |  | INSP | 28 | A | C | A
E-KG-28-006 | WATER | FA_PEG | VALID | 2114 | PICA | N | N |  | INSP | 28 | A | C | A
E-WO-24-850 | WATER | FA_PEG | VALID | 2114 | PICA | N | N |  | INSP | 24 | A | C | A
E-WO-24-851 | WATER | FA_PEG | VALID | 2114 | PICA | N | N |  | INSP | 24 | A | C | A
E-WO-24-852 | WATER | FA_PEG | VALID | 2114 | PICA | N | N |  | INSP | 24 | A | C | A
E-WO-29-036 | WATER | FA_PEG | VALID | 2114 | PICA | N | N |  | INSP | 29 | A | C | A
E-WO-29-037 | WATER | FA_PEG | VALID | 2114 | PICA | N | N |  | INSP | 29 | A | C | A
E-WO-29-038 | WATER | FA_PEG | VALID | 2114 | PICA | N | N |  | INSP | 29 | A | C | A
E-WO-29-039 | WATER | FA_PEG | VALID | 2114 | PICA | N | N |  | INSP | 29 | A | C | A
E-WO-29-040 | WATER | FA_PEG | VALID | 2114 | PICA | N | N |  | INSP | 29 | A | C | A
E-WO-29-041 | WATER | FA_PEG | VALID | 2114 | PICA | N | N |  | INSP | 29 | A | C | A
E-WU-29-016 | WATER | FA_PEG | VALID | 2114 | PICA | N | N |  | INSP | 29 | A | C | A
E-WO-29-001 | WATER | FA_PEG | VALID | 2114 | PICA | N | N |  | INSP | 29 | A | C | A
E-WO-29-002 | WATER | FA_PEG | VALID | 2114 | PICA | N | N |  | INSP | 29 | A | C | A
E-WO-29-003 | WATER | FA_PEG | VALID | 2114 | PICA | N | N |  | INSP | 29 | A | C | A
E-KG-30-001 | WATER | FA_PEG | VALID | 2114 | PICA | N | N |  | INSP | 30 | A | C | A
E-KG-30-002 | WATER | FA_PEG | VALID | 2114 | PICA | N | N |  | INSP | 30 | A | C | A
E-KG-30-003 | WATER | FA_PEG | VALID | 2114 | PICA | N | N |  | INSP | 30 | A | C | A
E-KG-30-004 | WATER | FA_PEG | VALID | 2114 | PICA | N | N |  | INSP | 30 | A | C | A
E-KG-30-005 | WATER | FA_PEG | VALID | 2114 | PICA | N | N |  | INSP | 30 | A | C | A
E-KG-30-006 | WATER | FA_PEG | VALID | 2114 | PICA | N | N |  | INSP | 30 | A | C | A
E-KG-30-007 | WATER | FA_PEG | VALID | 2114 | PICA | N | N |  | INSP | 30 | A | C | A
E-KG-30-008 | WATER | FA_PEG | VALID | 2114 | PICA | N | N |  | INSP | 30 | A | C | A
E-KG-30-009 | WATER | FA_PEG | VALID | 2114 | PICA | N | N |  | INSP | 30 | A | C | A
E-KG-30-010 | WATER | FA_PEG | VALID | 2114 | PICA | N | N |  | INSP | 30 | A | C | A
E-KG-30-011 | WATER | FA_PEG | VALID | 2114 | PICA | N | N |  | INSP | 30 | A | C | A
E-KG-28-007 | WATER | FA_PEG | VALID | 2114 | PICA | N | N |  | INSP | 28 | A | C | A
E-KG-28-008 | WATER | FA_PEG | VALID | 2114 | PICA | N | N |  | INSP | 28 | A | C | A
E-KG-28-009 | WATER | FA_PEG | VALID | 2114 | PICA | N | N |  | INSP | 28 | A | C | A
E-KG-28-010 | WATER | FA_PEG | VALID | 2114 | PICA | N | N |  | INSP | 28 | A | C | A
E-KG-28-011 | WATER | FA_PEG | VALID | 2114 | PICA | N | N |  | INSP | 28 | A | C | A
E-KG-28-012 | WATER | FA_PEG | VALID | 2114 | PICA | N | N |  | INSP | 28 | A | C | A
E-KG-28-013 | WATER | FA_PEG | VALID | 2114 | PICA | N | N |  | INSP | 28 | A | C | A
E-KG-28-014 | WATER | FA_PEG | VALID | 2114 | PICA | N | N |  | INSP | 28 | A | C | A
E-KG-28-015 | WATER | FA_PEG | VALID | 2114 | PICA | N | N |  | INSP | 28 | A | C | A
E-KG-28-016 | WATER | FA_PEG | VALID | 2114 | PICA | N | N |  | INSP | 28 | A | C | A
E-WO-28-001 | WATER | FA_PEG | VALID | 2114 | PICA | N | N |  | INSP | 28 | A | C | A
E-WO-28-002 | WATER | FA_PEG | VALID | 2114 | PICA | N | N |  | INSP | 28 | A | C | A
E-WO-28-003 | WATER | FA_PEG | VALID | 2114 | PICA | N | N |  | INSP | 28 | A | C | A
E-WO-28-004 | WATER | FA_PEG | VALID | 2114 | PICA | N | N |  | INSP | 28 | A | C | A
E-WO-28-005 | WATER | FA_PEG | VALID | 2114 | PICA | N | N |  | INSP | 28 | A | C | A
E-WO-28-006 | WATER | FA_PEG | VALID | 2114 | PICA | N | N |  | INSP | 28 | A | C | A
E-WO-28-007 | WATER | FA_PEG | VALID | 2114 | PICA | N | N |  | INSP | 28 | A | C | A
E-WO-28-024 | WATER | FA_PEG | VALID | 2114 | PICA | N | N |  | INSP | 28 | A | C | A
E-WO-28-050 | WATER | FA_PEG | VALID | 2114 | PICA | N | N |  | INSP | 28 | A | C | A
E-WO-28-051 | WATER | FA_PEG | VALID | 2114 | PICA | N | N |  | INSP | 28 | A | C | A
E-WO-28-052 | WATER | FA_PEG | VALID | 2114 | PICA | N | N |  | INSP | 28 | A | C | A
E-WO-28-053 | WATER | FA_PEG | VALID | 2114 | PICA | N | N |  | INSP | 28 | A | C | A
E-WO-28-055 | WATER | FA_PEG | VALID | 2114 | PICA | N | N |  | INSP | 28 | A | C | A
E-WU-28-001 | WATER | FA_PEG | VALID | 2114 | PICA | N | N |  | INSP | 28 | A | C | A
E-WU-28-002 | WATER | FA_PEG | VALID | 2114 | PICA | N | N |  | INSP | 28 | A | C | A
E-WU-28-003 | WATER | FA_PEG | VALID | 2114 | PICA | N | N |  | INSP | 28 | A | C | A
E-WU-28-004 | WATER | FA_PEG | VALID | 2114 | PICA | N | N |  | INSP | 28 | A | C | A
E-WU-28-005 | WATER | FA_PEG | VALID | 2114 | PICA | N | N |  | INSP | 28 | A | C | A
E-WU-28-006 | WATER | FA_PEG | VALID | 2114 | PICA | N | N |  | INSP | 28 | A | C | A
E-WU-28-018 | WATER | FA_PEG | VALID | 2114 | PICA | N | N |  | INSP | 28 | A | C | A
E-WU-28-019 | WATER | FA_PEG | VALID | 2114 | PICA | N | N |  | INSP | 28 | A | C | A
E-WU-28-020 | WATER | FA_PEG | VALID | 2114 | PICA | N | N |  | INSP | 28 | A | C | A
E-WU-28-021 | WATER | FA_PEG | VALID | 2114 | PICA | N | N |  | INSP | 28 | A | C | A
E-WU-28-033 | WATER | FA_PEG | VALID | 2114 | PICA | N | N |  | INSP | 28 | A | C | A
E-WU-28-036 | WATER | FA_PEG | VALID | 2114 | PICA | N | N |  | INSP | 28 | A | C | A
E-WU-28-038 | WATER | FA_PEG | VALID | 2114 | PICA | N | N |  | INSP | 28 | A | C | A
E-WU-28-054 | WATER | FA_PEG | VALID | 2114 | PICA | N | N |  | INSP | 28 | A | C | A
E-WU-28-101 | WATER | FA_PEG | VALID | 2114 | PICA | N | N |  | INSP | 28 | A | C | A
E-WU-28-235 | WATER | FA_PEG | VALID | 2114 | PICA | N | N |  | INSP | 28 | A | C | A
R-WO-28-003 | WATER | FA_PEG | VALID | 2114 | PICA | N | N |  | INSP | 28 | A | C | A
E-WO-29-004 | WATER | FA_PEG | VALID | 2114 | PICA | N | N |  | INSP | 29 | A | C | A
E-WO-29-005 | WATER | FA_PEG | VALID | 2114 | PICA | N | N |  | INSP | 29 | A | C | A
E-WO-29-006 | WATER | FA_PEG | VALID | 2114 | PICA | N | N |  | INSP | 29 | A | C | A
E-WO-29-007 | WATER | FA_PEG | VALID | 2114 | PICA | N | N |  | INSP | 29 | A | C | A
E-WO-29-008 | WATER | FA_PEG | VALID | 2114 | PICA | N | N |  | INSP | 29 | A | C | A
E-WO-29-033 | WATER | FA_PEG | VALID | 2114 | PICA | N | N |  | INSP | 29 | A | C | A
E-WO-29-034 | WATER | FA_PEG | VALID | 2114 | PICA | N | N |  | INSP | 29 | A | C | A
E-WO-29-035 | WATER | FA_PEG | VALID | 2114 | PICA | N | N |  | INSP | 29 | A | C | A
E-KG-30-012 | WATER | FA_PEG | VALID | 2114 | PICA | N | N |  | INSP | 30 | A | C | A
E-KG-30-013 | WATER | FA_PEG | VALID | 2114 | PICA | N | N |  | INSP | 30 | A | C | A
E-KG-30-014 | WATER | FA_PEG | VALID | 2114 | PICA | N | N |  | INSP | 30 | A | C | A
E-KG-30-015 | WATER | FA_PEG | VALID | 2114 | PICA | N | N |  | INSP | 30 | A | C | A
E-KG-30-016 | WATER | FA_PEG | VALID | 2114 | PICA | N | N |  | INSP | 30 | A | C | A
E-KG-30-017 | WATER | FA_PEG | VALID | 2114 | PICA | N | N |  | INSP | 30 | A | C | A
E-KG-30-018 | WATER | FA_PEG | VALID | 2114 | PICA | N | N |  | INSP | 30 | A | C | A
E-KG-30-019 | WATER | FA_PEG | VALID | 2114 | PICA | N | N |  | INSP | 30 | A | C | A
E-KG-30-020 | WATER | FA_PEG | VALID | 2114 | PICA | N | N |  | INSP | 30 | A | C | A
E-KG-30-021 | WATER | FA_PEG | VALID | 2114 | PICA | N | N |  | INSP | 30 | A | C | A
E-KG-30-022 | WATER | FA_PEG | VALID | 2114 | PICA | N | N |  | INSP | 30 | A | C | A
E-KG-30-033 | WATER | FA_PEG | VALID | 2114 | PICA | N | N |  | INSP | 30 | A | C | A
E-KG-30-034 | WATER | FA_PEG | VALID | 2114 | PICA | N | N |  | INSP | 30 | A | C | A
E-KG-30-035 | WATER | FA_PEG | VALID | 2114 | PICA | N | N |  | INSP | 30 | A | C | A
E-KG-30-036 | WATER | FA_PEG | VALID | 2114 | PICA | N | N |  | INSP | 30 | A | C | A
E-KG-30-037 | WATER | FA_PEG | VALID | 2114 | PICA | N | N |  | INSP | 30 | A | C | A
E-KG-30-038 | WATER | FA_PEG | VALID | 2114 | PICA | N | N |  | INSP | 30 | A | C | A
E-KG-30-039 | WATER | FA_PEG | VALID | 2114 | PICA | N | N |  | INSP | 30 | A | C | A
E-KG-30-040 | WATER | FA_PEG | VALID | 2114 | PICA | N | N |  | INSP | 30 | A | C | A
E-KG-30-041 | WATER | FA_PEG | VALID | 2114 | PICA | N | N |  | INSP | 30 | A | C | A
E-KG-30-042 | WATER | FA_PEG | VALID | 2114 | PICA | N | N |  | INSP | 30 | A | C | A
E-WO-30-005 | WATER | FA_PEG | VALID | 2114 | PICA | N | N |  | INSP | 30 | A | C | A
E-WO-30-006 | WATER | FA_PEG | VALID | 2114 | PICA | N | N |  | INSP | 30 | A | C | A
E-WO-30-007 | WATER | FA_PEG | VALID | 2114 | PICA | N | N |  | INSP | 30 | A | C | A
E-WO-30-008 | WATER | FA_PEG | VALID | 2114 | PICA | N | N |  | INSP | 30 | A | C | A
E-WO-30-009 | WATER | FA_PEG | VALID | 2114 | PICA | N | N |  | INSP | 30 | A | C | A
E-WO-30-010 | WATER | FA_PEG | VALID | 2114 | PICA | N | N |  | INSP | 30 | A | C | A
E-WO-30-012 | WATER | FA_PEG | VALID | 2114 | PICA | N | N |  | INSP | 30 | A | C | A
E-WO-30-021 | WATER | FA_PEG | VALID | 2114 | PICA | N | N |  | INSP | 30 | A | C | A
E-WO-30-022 | WATER | FA_PEG | VALID | 2114 | PICA | N | N |  | INSP | 30 | A | C | A
E-WO-30-023 | WATER | FA_PEG | VALID | 2114 | PICA | N | N |  | INSP | 30 | A | C | A
E-WO-30-024 | WATER | FA_PEG | VALID | 2114 | PICA | N | N |  | INSP | 30 | A | C | A
E-WO-30-025 | WATER | FA_PEG | VALID | 2114 | PICA | N | N |  | INSP | 30 | A | C | A
E-WO-30-026 | WATER | FA_PEG | VALID | 2114 | PICA | N | N |  | INSP | 30 | A | C | A
E-WO-30-027 | WATER | FA_PEG | VALID | 2114 | PICA | N | N |  | INSP | 30 | A | C | A
E-WO-30-030 | WATER | FA_PEG | VALID | 2114 | PICA | N | N |  | INSP | 30 | A | C | A
E-WO-30-031 | WATER | FA_PEG | VALID | 2114 | PICA | N | N |  | INSP | 30 | A | C | A
E-WO-30-032 | WATER | FA_PEG | VALID | 2114 | PICA | N | N |  | INSP | 30 | A | C | A
E-WO-30-033 | WATER | FA_PEG | VALID | 2114 | PICA | N | N |  | INSP | 30 | A | C | A
E-WO-30-034 | WATER | FA_PEG | VALID | 2114 | PICA | N | N |  | INSP | 30 | A | C | A
E-WO-30-035 | WATER | FA_PEG | VALID | 2114 | PICA | N | N |  | INSP | 30 | A | C | A
E-WO-30-036 | WATER | FA_PEG | VALID | 2114 | PICA | N | N |  | INSP | 30 | A | C | A
E-WO-30-037 | WATER | FA_PEG | VALID | 2114 | PICA | N | N |  | INSP | 30 | A | C | A
E-WO-30-038 | WATER | FA_PEG | VALID | 2114 | PICA | N | N |  | INSP | 30 | A | C | A
E-WO-30-040 | WATER | FA_PEG | VALID | 2114 | PICA | N | N |  | INSP | 30 | A | C | A
E-WO-30-041 | WATER | FA_PEG | VALID | 2114 | PICA | N | N |  | INSP | 30 | A | C | A
E-WO-30-046 | WATER | FA_PEG | VALID | 2114 | PICA | N | N |  | INSP | 30 | A | C | A
E-WO-30-047 | WATER | FA_PEG | VALID | 2114 | PICA | N | N |  | INSP | 30 | A | C | A
E-WO-30-048 | WATER | FA_PEG | VALID | 2114 | PICA | N | N |  | INSP | 30 | A | C | A
E-WO-30-049 | WATER | FA_PEG | VALID | 2114 | PICA | N | N |  | INSP | 30 | A | C | A
E-WO-30-050 | WATER | FA_PEG | VALID | 2114 | PICA | N | N |  | INSP | 30 | A | C | A
E-WO-30-051 | WATER | FA_PEG | VALID | 2114 | PICA | N | N |  | INSP | 30 | A | C | A
E-WO-30-053 | WATER | FA_PEG | VALID | 2114 | PICA | N | N |  | INSP | 30 | A | C | A
E-WO-30-054 | WATER | FA_PEG | VALID | 2114 | PICA | N | N |  | INSP | 30 | A | C | A
E-WO-30-055 | WATER | FA_PEG | VALID | 2114 | PICA | N | N |  | INSP | 30 | A | C | A
E-WO-30-056 | WATER | FA_PEG | VALID | 2114 | PICA | N | N |  | INSP | 30 | A | C | A
E-WO-30-057 | WATER | FA_PEG | VALID | 2114 | PICA | N | N |  | INSP | 30 | A | C | A
E-WO-30-076 | WATER | FA_PEG | VALID | 2114 | PICA | N | N |  | INSP | 30 | A | C | A
E-WO-30-077 | WATER | FA_PEG | VALID | 2114 | PICA | N | N |  | INSP | 30 | A | C | A
E-WO-30-079 | WATER | FA_PEG | VALID | 2114 | PICA | N | N |  | INSP | 30 | A | C | A
E-WO-30-083 | WATER | FA_PEG | VALID | 2114 | PICA | N | N |  | INSP | 30 | A | C | A
E-WO-30-084 | WATER | FA_PEG | VALID | 2114 | PICA | N | N |  | INSP | 30 | A | C | A
E-WO-30-088 | WATER | FA_PEG | VALID | 2114 | PICA | N | N |  | INSP | 30 | A | C | A
E-WO-30-058 | WATER | FA_PEG | VALID | 2114 | PICA | N | N |  | INSP | 30 | A | C | A
E-WO-30-061 | WATER | FA_PEG | VALID | 2114 | PICA | N | N |  | INSP | 30 | A | C | A
E-WO-30-062 | WATER | FA_PEG | VALID | 2114 | PICA | N | N |  | INSP | 30 | A | C | A
E-WO-30-063 | WATER | FA_PEG | VALID | 2114 | PICA | N | N |  | INSP | 30 | A | C | A
E-WO-30-064 | WATER | FA_PEG | VALID | 2114 | PICA | N | N |  | INSP | 30 | A | C | A
E-WO-30-066 | WATER | FA_PEG | VALID | 2114 | PICA | N | N |  | INSP | 30 | A | C | A
E-WO-30-067 | WATER | FA_PEG | VALID | 2114 | PICA | N | N |  | INSP | 30 | A | C | A
E-WO-30-068 | WATER | FA_PEG | VALID | 2114 | PICA | N | N |  | INSP | 30 | A | C | A
E-WO-30-069 | WATER | FA_PEG | VALID | 2114 | PICA | N | N |  | INSP | 30 | A | C | A
E-WO-30-070 | WATER | FA_PEG | VALID | 2114 | PICA | N | N |  | INSP | 30 | A | C | A
E-WO-30-073 | WATER | FA_PEG | VALID | 2114 | PICA | N | N |  | INSP | 30 | A | C | A
E-WO-30-075 | WATER | FA_PEG | VALID | 2114 | PICA | N | N |  | INSP | 30 | A | C | A
E-WO-30-133 | WATER | FA_PEG | VALID | 2114 | PICA | N | N |  | INSP | 30 | A | C | A
E-WO-30-134 | WATER | FA_PEG | VALID | 2114 | PICA | N | N |  | INSP | 30 | A | C | A
E-WO-30-135 | WATER | FA_PEG | VALID | 2114 | PICA | N | N |  | INSP | 30 | A | C | A
E-WO-30-080 | WATER | FA_PEG | VALID | 2114 | PICA | N | N |  | INSP | 30 | A | C | A
E-WO-30-081 | WATER | FA_PEG | VALID | 2114 | PICA | N | N |  | INSP | 30 | A | C | A
E-WO-30-082 | WATER | FA_PEG | VALID | 2114 | PICA | N | N |  | INSP | 30 | A | C | A
E-WO-30-160 | WATER | FA_PEG | VALID | 2114 | PICA | N | N |  | INSP | 30 | A | C | A
E-WO-30-161 | WATER | FA_PEG | VALID | 2114 | PICA | N | N |  | INSP | 30 | A | C | A
E-WO-30-162 | WATER | FA_PEG | VALID | 2114 | PICA | N | N |  | INSP | 30 | A | C | A
E-WO-30-163 | WATER | FA_PEG | VALID | 2114 | PICA | N | N |  | INSP | 30 | A | C | A
E-WO-30-164 | WATER | FA_PEG | VALID | 2114 | PICA | N | N |  | INSP | 30 | A | C | A
E-WO-30-165 | WATER | FA_PEG | VALID | 2114 | PICA | N | N |  | INSP | 30 | A | C | A
E-WO-30-166 | WATER | FA_PEG | VALID | 2114 | PICA | N | N |  | INSP | 30 | A | C | A
E-WO-30-167 | WATER | FA_PEG | VALID | 2114 | PICA | N | N |  | INSP | 30 | A | C | A
E-WO-30-168 | WATER | FA_PEG | VALID | 2114 | PICA | N | N |  | INSP | 30 | A | C | A
E-WU-51-013 | WATER | FA_PEG | VALID | 2114 | PICA | N | N |  | INSP | 51 | B | C | B
E-DH-52-001 | SEWER | FA_PEG | VALID | 2114 | PICA | N | N |  | INSP | 52 | B | C | B
E-KG-52-001 | WATER | FA_PEG | VALID | 2114 | PICA | N | N |  | INSP | 52 | B | C | B
E-WO-30-227 | WATER | FA_PEG | VALID | 2114 | PICA | N | N |  | INSP | 30 | A | C | A
E-WO-30-228 | WATER | FA_PEG | VALID | 2114 | PICA | N | N |  | INSP | 30 | A | C | A
E-WO-30-709 | WATER | FA_PEG | VALID | 2114 | PICA | N | N |  | INSP | 30 | A | C | A
E-WO-30-127 | WATER | FA_PEG | VALID | 2114 | PICA | N | N |  | INSP | 30 | A | C | A
E-WO-30-128 | WATER | FA_PEG | VALID | 2114 | PICA | N | N |  | INSP | 30 | A | C | A
E-WO-30-129 | WATER | FA_PEG | VALID | 2114 | PICA | N | N |  | INSP | 30 | A | C | A
E-WO-30-136 | WATER | FA_PEG | VALID | 2114 | PICA | N | N |  | INSP | 30 | A | C | A
E-WO-30-139 | WATER | FA_PEG | VALID | 2114 | PICA | N | N |  | INSP | 30 | A | C | A
E-WO-30-140 | WATER | FA_PEG | VALID | 2114 | PICA | N | N |  | INSP | 30 | A | C | A
E-WO-30-147 | WATER | FA_PEG | VALID | 2114 | PICA | N | N |  | INSP | 30 | A | C | A
E-WO-30-148 | WATER | FA_PEG | VALID | 2114 | PICA | N | N |  | INSP | 30 | A | C | A
E-WO-30-149 | WATER | FA_PEG | VALID | 2114 | PICA | N | N |  | INSP | 30 | A | C | A
E-WO-30-150 | WATER | FA_PEG | VALID | 2114 | PICA | N | N |  | INSP | 30 | A | C | A
E-WO-30-151 | WATER | FA_PEG | VALID | 2114 | PICA | N | N |  | INSP | 30 | A | C | A
E-WO-30-152 | WATER | FA_PEG | VALID | 2114 | PICA | N | N |  | INSP | 30 | A | C | A
E-WO-30-169 | WATER | FA_PEG | VALID | 2114 | PICA | N | N |  | INSP | 30 | A | C | A
E-WO-30-170 | WATER | FA_PEG | VALID | 2114 | PICA | N | N |  | INSP | 30 | A | C | A
E-WO-30-171 | WATER | FA_PEG | VALID | 2114 | PICA | N | N |  | INSP | 30 | A | C | A
E-WO-51-015 | WATER | FA_PEG | VALID | 2114 | PICA | N | N |  | INSP | 51 | B | C | B
E-WO-51-016 | WATER | FA_PEG | VALID | 2114 | PICA | N | N |  | INSP | 51 | B | C | B
E-WO-51-020 | WATER | FA_PEG | VALID | 2114 | PICA | N | N |  | INSP | 51 | B | C | B
E-WO-30-089 | WATER | FA_PEG | VALID | 2114 | PICA | N | N |  | INSP | 30 | A | C | A
E-WO-30-090 | WATER | FA_PEG | VALID | 2114 | PICA | N | N |  | INSP | 30 | A | C | A
E-WO-30-093 | WATER | FA_PEG | VALID | 2114 | PICA | N | N |  | INSP | 30 | A | C | A
E-WO-30-094 | WATER | FA_PEG | VALID | 2114 | PICA | N | N |  | INSP | 30 | A | C | A
E-WO-30-095 | WATER | FA_PEG | VALID | 2114 | PICA | N | N |  | INSP | 30 | A | C | A
E-WO-30-096 | WATER | FA_PEG | VALID | 2114 | PICA | N | N |  | INSP | 30 | A | C | A
E-WO-30-097 | WATER | FA_PEG | VALID | 2114 | PICA | N | N |  | INSP | 30 | A | C | A
E-WO-30-098 | WATER | FA_PEG | VALID | 2114 | PICA | N | N |  | INSP | 30 | A | C | A
E-WO-30-099 | WATER | FA_PEG | VALID | 2114 | PICA | N | N |  | INSP | 30 | A | C | A
E-WO-30-103 | WATER | FA_PEG | VALID | 2114 | PICA | N | N |  | INSP | 30 | A | C | A
E-WO-30-104 | WATER | FA_PEG | VALID | 2114 | PICA | N | N |  | INSP | 30 | A | C | A
E-WO-30-109 | WATER | FA_PEG | VALID | 2114 | PICA | N | N |  | INSP | 30 | A | C | A
E-WO-30-111 | WATER | FA_PEG | VALID | 2114 | PICA | N | N |  | INSP | 30 | A | C | A
E-WO-30-113 | WATER | FA_PEG | VALID | 2114 | PICA | N | N |  | INSP | 30 | A | C | A
E-WO-30-114 | WATER | FA_PEG | VALID | 2114 | PICA | N | N |  | INSP | 30 | A | C | A
E-WO-30-115 | WATER | FA_PEG | VALID | 2114 | PICA | N | N |  | INSP | 30 | A | C | A
E-WO-30-116 | WATER | FA_PEG | VALID | 2114 | PICA | N | N |  | INSP | 30 | A | C | A
E-WO-30-117 | WATER | FA_PEG | VALID | 2114 | PICA | N | N |  | INSP | 30 | A | C | A
E-WO-30-118 | WATER | FA_PEG | VALID | 2114 | PICA | N | N |  | INSP | 30 | A | C | A
E-WO-30-119 | WATER | FA_PEG | VALID | 2114 | PICA | N | N |  | INSP | 30 | A | C | A
E-WO-30-120 | WATER | FA_PEG | VALID | 2114 | PICA | N | N |  | INSP | 30 | A | C | A
E-WO-30-121 | WATER | FA_PEG | VALID | 2114 | PICA | N | N |  | INSP | 30 | A | C | A
E-WO-30-122 | WATER | FA_PEG | VALID | 2114 | PICA | N | N |  | INSP | 30 | A | C | A
E-WO-30-123 | WATER | FA_PEG | VALID | 2114 | PICA | N | N |  | INSP | 30 | A | C | A
E-WO-30-124 | WATER | FA_PEG | VALID | 2114 | PICA | N | N |  | INSP | 30 | A | C | A
E-WO-30-125 | WATER | FA_PEG | VALID | 2114 | PICA | N | N |  | INSP | 30 | A | C | A
E-WO-30-126 | WATER | FA_PEG | VALID | 2114 | PICA | N | N |  | INSP | 30 | A | C | A
E-WO-30-100 | WATER | FA_PEG | VALID | 2114 | PICA | N | N |  | INSP | 30 | A | C | A
E-WO-30-101 | WATER | FA_PEG | VALID | 2114 | PICA | N | N |  | INSP | 30 | A | C | A
E-WO-30-102 | WATER | FA_PEG | VALID | 2114 | PICA | N | N |  | INSP | 30 | A | C | A
E-WO-30-144 | WATER | FA_PEG | VALID | 2114 | PICA | N | N |  | INSP | 30 | A | C | A
E-WO-30-145 | WATER | FA_PEG | VALID | 2114 | PICA | N | N |  | INSP | 30 | A | C | A
E-WO-30-146 | WATER | FA_PEG | VALID | 2114 | PICA | N | N |  | INSP | 30 | A | C | A
E-WO-30-157 | WATER | FA_PEG | VALID | 2114 | PICA | N | N |  | INSP | 30 | A | C | A
E-WO-30-158 | WATER | FA_PEG | VALID | 2114 | PICA | N | N |  | INSP | 30 | A | C | A
E-WO-30-159 | WATER | FA_PEG | VALID | 2114 | PICA | N | N |  | INSP | 30 | A | C | A
E-WO-30-141 | WATER | FA_PEG | VALID | 2114 | PICA | N | N |  | INSP | 30 | A | C | A
E-WO-30-142 | WATER | FA_PEG | VALID | 2114 | PICA | N | N |  | INSP | 30 | A | C | A
E-WO-30-143 | WATER | FA_PEG | VALID | 2114 | PICA | N | N |  | INSP | 30 | A | C | A
E-WO-30-130 | WATER | FA_PEG | VALID | 2114 | PICA | N | N |  | INSP | 30 | A | C | A
E-WO-30-131 | WATER | FA_PEG | VALID | 2114 | PICA | N | N |  | INSP | 30 | A | C | A
E-WO-30-132 | WATER | FA_PEG | VALID | 2114 | PICA | N | N |  | INSP | 30 | A | C | A
E-WP-53-022 | WATER | FA_PEG | VALID | 2114 | PICA | N | N |  | INSP | 53 | B | C | B
E-WP-53-023 | WATER | FA_PEG | VALID | 2114 | PICA | N | N |  | INSP | 53 | B | C | B
E-WP-53-024 | WATER | FA_PEG | VALID | 2114 | PICA | N | N |  | INSP | 53 | B | C | B
E-WO-51-021 | WATER | FA_PEG | VALID | 2114 | PICA | N | N |  | INSP | 51 | B | C | B
E-WO-51-022 | WATER | FA_PEG | VALID | 2114 | PICA | N | N |  | INSP | 51 | B | C | B
E-WO-51-023 | WATER | FA_PEG | VALID | 2114 | PICA | N | N |  | INSP | 51 | B | C | B
E-WP-53-025 | WATER | FA_PEG | VALID | 2114 | PICA | N | N |  | INSP | 53 | B | C | B
E-WP-53-026 | WATER | FA_PEG | VALID | 2114 | PICA | N | N |  | INSP | 53 | B | C | B
E-WP-53-027 | WATER | FA_PEG | VALID | 2114 | PICA | N | N |  | INSP | 53 | B | C | B
E-WO-51-012 | WATER | FA_PEG | VALID | 2114 | PICA | N | N |  | INSP | 51 | B | C | B
E-WO-51-013 | WATER | FA_PEG | VALID | 2114 | PICA | N | N |  | INSP | 51 | B | C | B
E-WO-51-014 | WATER | FA_PEG | VALID | 2114 | PICA | N | N |  | INSP | 51 | B | C | B
E-WU-52-011 | WATER | FA_PEG | VALID | 2114 | PICA | N | N |  | INSP | 52 | B | C | B
E-WU-52-016 | WATER | FA_PEG | VALID | 2114 | PICA | N | N |  | INSP | 52 | B | C | B
E-WU-52-017 | WATER | FA_PEG | VALID | 2114 | PICA | N | N |  | INSP | 52 | B | C | B
E-WU-52-018 | WATER | FA_PEG | VALID | 2114 | PICA | N | N |  | INSP | 52 | B | C | B
E-WU-52-019 | WATER | FA_PEG | VALID | 2114 | PICA | N | N |  | INSP | 52 | B | C | B
E-WU-52-020 | WATER | FA_PEG | VALID | 2114 | PICA | N | N |  | INSP | 52 | B | C | B
E-WO-47-015 | WATER | FA_PEG | VALID | 2114 | PICA | N | N |  | INSP | 47 | A | C | A
E-WO-47-016 | WATER | FA_PEG | VALID | 2114 | PICA | N | N |  | INSP | 47 | A | C | A
E-WO-47-017 | WATER | FA_PEG | VALID | 2114 | PICA | N | N |  | INSP | 47 | A | C | A
E-WO-30-714 | WATER | FA_PEG | VALID | 2114 | PICA | N | N |  | INSP | 30 | A | C | A
E-WO-30-716 | WATER | FA_PEG | VALID | 2114 | PICA | N | N |  | INSP | 30 | A | C | A
E-WU-30-011 | WATER | FA_PEG | VALID | 2114 | PICA | N | N |  | INSP | 30 | A | C | A
E-WU-30-012 | WATER | FA_PEG | VALID | 2114 | PICA | N | N |  | INSP | 30 | A | C | A
E-WU-30-015 | WATER | FA_PEG | VALID | 2114 | PICA | N | N |  | INSP | 30 | A | C | A
E-WU-30-016 | WATER | FA_PEG | VALID | 2114 | PICA | N | N |  | INSP | 30 | A | C | A
E-WU-30-713 | WATER | FA_PEG | VALID | 2114 | PICA | N | N |  | INSP | 30 | A | C | A
E-WO-40-002 | WATER | FA_PEG | VALID | 2114 | PICA | N | N |  | INSP | 40 | A | C | A
R-WO-41-037 | WATER | FA_PEG | VALID | 2114 | PICA | N | N |  | INSP | 41 | A | C | A
R-WO-41-005 | WATER | FA_PEG | VALID | 2114 | PICA | N | N |  | INSP | 42 | A | C | A
R-WP-43-005 | WATER | FA_PEG | VALID | 2114 | PICA | N | N |  | INSP | 43 | A | C | A
E-WO-46-001 | WATER | FA_PEG | VALID | 2114 | PICA | N | N |  | INSP | 46 | A | C | A
E-WO-47-001 | WATER | FA_PEG | VALID | 2114 | PICA | N | N |  | INSP | 47 | A | C | A
E-WO-47-002 | WATER | FA_PEG | VALID | 2114 | PICA | N | N |  | INSP | 47 | A | C | A
E-WO-47-003 | WATER | FA_PEG | VALID | 2114 | PICA | N | N |  | INSP | 47 | A | C | A
E-WO-47-005 | WATER | FA_PEG | VALID | 2114 | PICA | N | N |  | INSP | 47 | A | C | A
E-WO-47-007 | WATER | FA_PEG | VALID | 2114 | PICA | N | N |  | INSP | 47 | A | C | A
E-WO-47-011 | WATER | FA_PEG | VALID | 2114 | PICA | N | N |  | INSP | 47 | A | C | A
E-WO-47-018 | WATER | FA_PEG | VALID | 2114 | PICA | N | N |  | INSP | 47 | A | C | A
E-WO-47-025 | WATER | FA_PEG | VALID | 2114 | PICA | N | N |  | INSP | 47 | A | C | A
E-WO-47-057 | WATER | FA_PEG | VALID | 2114 | PICA | N | N |  | INSP | 47 | A | C | A
E-WO-47-058 | WATER | FA_PEG | VALID | 2114 | PICA | N | N |  | INSP | 47 | A | C | A
E-WO-51-003 | WATER | FA_PEG | VALID | 2114 | PICA | N | N |  | INSP | 51 | B | C | B
E-WO-51-004 | WATER | FA_PEG | VALID | 2114 | PICA | N | N |  | INSP | 51 | B | C | B
E-WO-51-006 | WATER | FA_PEG | VALID | 2114 | PICA | N | N |  | INSP | 51 | B | C | B
E-WO-51-009 | WATER | FA_PEG | VALID | 2114 | PICA | N | N |  | INSP | 51 | B | C | B
E-WO-51-011 | WATER | FA_PEG | VALID | 2114 | PICA | N | N |  | INSP | 51 | B | C | B
E-WO-30-154 | WATER | FA_PEG | VALID | 2114 | PICA | N | N |  | INSP | 30 | A | C | A
E-WO-30-155 | WATER | FA_PEG | VALID | 2114 | PICA | N | N |  | INSP | 30 | A | C | A
E-WO-30-156 | WATER | FA_PEG | VALID | 2114 | PICA | N | N |  | INSP | 30 | A | C | A
E-WP-53-028 | WATER | FA_PEG | VALID | 2114 | PICA | N | N |  | INSP | 53 | B | C | B
E-WP-53-029 | WATER | FA_PEG | VALID | 2114 | PICA | N | N |  | INSP | 53 | B | C | B
E-WP-53-031 | WATER | FA_PEG | VALID | 2114 | PICA | N | N |  | INSP | 53 | B | C | B
E-WU-52-004 | WATER | FA_PEG | VALID | 2114 | PICA | N | N |  | INSP | 52 | B | C | B
E-WU-52-005 | WATER | FA_PEG | VALID | 2114 | PICA | N | N |  | INSP | 52 | B | C | B
E-WU-52-006 | WATER | FA_PEG | VALID | 2114 | PICA | N | N |  | INSP | 52 | B | C | B
E-WU-52-007 | WATER | FA_PEG | VALID | 2114 | PICA | N | N |  | INSP | 52 | B | C | B
E-WU-52-008 | WATER | FA_PEG | VALID | 2114 | PICA | N | N |  | INSP | 52 | B | C | B
E-WU-52-010 | WATER | FA_PEG | VALID | 2114 | PICA | N | N |  | INSP | 52 | B | C | B
E-WP-53-089 | WATER | FA_PEG | VALID | 2114 | PICA | N | N |  | INSP | 53 | B | C | B
E-WP-53-090 | WATER | FA_PEG | VALID | 2114 | PICA | N | N |  | INSP | 53 | B | C | B
E-WP-53-093 | WATER | FA_PEG | VALID | 2114 | PICA | N | N |  | INSP | 53 | B | C | B
E-WP-53-094 | WATER | FA_PEG | VALID | 2114 | PICA | N | N |  | INSP | 53 | B | C | B
E-WP-53-097 | WATER | FA_PEG | VALID | 2114 | PICA | N | N |  | INSP | 53 | B | C | B
E-WP-53-098 | WATER | FA_PEG | VALID | 2114 | PICA | N | N |  | INSP | 53 | B | C | B
E-WU-52-021 | WATER | FA_PEG | VALID | 2114 | PICA | N | N |  | INSP | 52 | B | C | B
E-WU-52-022 | WATER | FA_PEG | VALID | 2114 | PICA | N | N |  | INSP | 52 | B | C | B
E-WU-52-023 | WATER | FA_PEG | VALID | 2114 | PICA | N | N |  | INSP | 52 | B | C | B
E-WP-53-019 | WATER | FA_PEG | VALID | 2114 | PICA | N | N |  | INSP | 53 | B | C | B
E-WP-53-020 | WATER | FA_PEG | VALID | 2114 | PICA | N | N |  | INSP | 53 | B | C | B
E-WP-53-021 | WATER | FA_PEG | VALID | 2114 | PICA | N | N |  | INSP | 53 | B | C | B
E-WP-53-079 | WATER | FA_PEG | VALID | 2114 | PICA | N | N |  | INSP | 53 | B | C | B
E-WP-53-080 | WATER | FA_PEG | VALID | 2114 | PICA | N | N |  | INSP | 53 | B | C | B
E-WP-53-081 | WATER | FA_PEG | VALID | 2114 | PICA | N | N |  | INSP | 53 | B | C | B
E-KG-52-002 | WATER | FA_PEG | VALID | 2114 | PICA | N | N |  | INSP | 52 | B | C | B
E-KG-52-003 | WATER | FA_PEG | VALID | 2114 | PICA | N | N |  | INSP | 52 | B | C | B
E-KG-52-004 | WATER | FA_PEG | VALID | 2114 | PICA | N | N |  | INSP | 52 | B | C | B
E-KG-52-005 | WATER | FA_PEG | VALID | 2114 | PICA | N | N |  | INSP | 52 | B | C | B
E-KG-52-006 | WATER | FA_PEG | VALID | 2114 | PICA | N | N |  | INSP | 52 | B | C | B
E-WO-52-001 | WATER | FA_PEG | VALID | 2114 | PICA | N | N |  | INSP | 52 | B | C | B
E-WO-52-011 | WATER | FA_PEG | VALID | 2114 | PICA | N | N |  | INSP | 52 | B | C | B
E-WO-52-012 | WATER | FA_PEG | VALID | 2114 | PICA | N | N |  | INSP | 52 | B | C | B
E-WO-52-013 | WATER | FA_PEG | VALID | 2114 | PICA | N | N |  | INSP | 52 | B | C | B
E-WO-52-017 | WATER | FA_PEG | VALID | 2114 | PICA | N | N |  | INSP | 52 | B | C | B
E-WO-52-018 | WATER | FA_PEG | VALID | 2114 | PICA | N | N |  | INSP | 52 | B | C | B
E-WO-52-035 | WATER | FA_PEG | VALID | 2114 | PICA | N | N |  | INSP | 52 | B | C | B
E-WO-52-037 | WATER | FA_PEG | VALID | 2114 | PICA | N | N |  | INSP | 52 | B | C | B
E-WO-52-038 | WATER | FA_PEG | VALID | 2114 | PICA | N | N |  | INSP | 52 | B | C | B
E-WO-52-039 | WATER | FA_PEG | VALID | 2114 | PICA | N | N |  | INSP | 52 | B | C | B
E-WO-52-040 | WATER | FA_PEG | VALID | 2114 | PICA | N | N |  | INSP | 52 | B | C | B
E-WO-52-041 | WATER | FA_PEG | VALID | 2114 | PICA | N | N |  | INSP | 52 | B | C | B
E-WO-52-042 | WATER | FA_PEG | VALID | 2114 | PICA | N | N |  | INSP | 52 | B | C | B
E-WO-52-700 | WATER | FA_PEG | VALID | 2114 | PICA | N | N |  | INSP | 52 | B | C | B
E-WO-52-701 | WATER | FA_PEG | VALID | 2114 | PICA | N | N |  | INSP | 52 | B | C | B
E-WO-52-702 | WATER | FA_PEG | VALID | 2114 | PICA | N | N |  | INSP | 52 | B | C | B
E-WU-52-001 | WATER | FA_PEG | VALID | 2114 | PICA | N | N |  | INSP | 52 | B | C | B
E-WU-52-002 | WATER | FA_PEG | VALID | 2114 | PICA | N | N |  | INSP | 52 | B | C | B
E-WU-52-003 | WATER | FA_PEG | VALID | 2114 | PICA | N | N |  | INSP | 52 | B | C | B
E-WO-52-002 | WATER | FA_PEG | VALID | 2114 | PICA | N | N |  | INSP | 52 | B | C | B
E-WO-52-007 | WATER | FA_PEG | VALID | 2114 | PICA | N | N |  | INSP | 52 | B | C | B
E-WO-52-008 | WATER | FA_PEG | VALID | 2114 | PICA | N | N |  | INSP | 52 | B | C | B
E-WP-54-811 | WATER | FA_PEG | VALID | 2114 | PICA | N | N |  | INSP | 54 | A | C | A
E-WU-54-001 | WATER | FA_PEG | VALID | 2114 | PICA | N | N |  | INSP | 54 | A | C | A
E-WU-54-002 | WATER | FA_PEG | VALID | 2114 | PICA | N | N |  | INSP | 54 | A | C | A
E-WU-54-003 | WATER | FA_PEG | VALID | 2114 | PICA | N | N |  | INSP | 54 | A | C | A
E-WU-54-005 | WATER | FA_PEG | VALID | 2114 | PICA | N | N |  | INSP | 54 | A | C | A
E-WU-54-006 | WATER | FA_PEG | VALID | 2114 | PICA | N | N |  | INSP | 54 | A | C | A
E-WU-54-007 | WATER | FA_PEG | VALID | 2114 | PICA | N | N |  | INSP | 54 | A | C | A
E-WU-54-008 | WATER | FA_PEG | VALID | 2114 | PICA | N | N |  | INSP | 54 | A | C | A
E-WU-54-009 | WATER | FA_PEG | VALID | 2114 | PICA | N | N |  | INSP | 54 | A | C | A
E-WP-53-032 | WATER | FA_PEG | VALID | 2114 | PICA | N | N |  | INSP | 53 | B | C | B
E-WP-53-033 | WATER | FA_PEG | VALID | 2114 | PICA | N | N |  | INSP | 53 | B | C | B
E-WP-53-034 | WATER | FA_PEG | VALID | 2114 | PICA | N | N |  | INSP | 53 | B | C | B
E-WP-53-035 | WATER | FA_PEG | VALID | 2114 | PICA | N | N |  | INSP | 53 | B | C | B
E-WP-53-036 | WATER | FA_PEG | VALID | 2114 | PICA | N | N |  | INSP | 53 | B | C | B
E-WP-53-037 | WATER | FA_PEG | VALID | 2114 | PICA | N | N |  | INSP | 53 | B | C | B
E-WP-53-038 | WATER | FA_PEG | VALID | 2114 | PICA | N | N |  | INSP | 53 | B | C | B
E-WP-53-039 | WATER | FA_PEG | VALID | 2114 | PICA | N | N |  | INSP | 53 | B | C | B
E-WP-53-043 | WATER | FA_PEG | VALID | 2114 | PICA | N | N |  | INSP | 53 | B | C | B
E-WP-53-044 | WATER | FA_PEG | VALID | 2114 | PICA | N | N |  | INSP | 53 | B | C | B
E-WP-53-053 | WATER | FA_PEG | VALID | 2114 | PICA | N | N |  | INSP | 53 | B | C | B
E-WP-53-054 | WATER | FA_PEG | VALID | 2114 | PICA | N | N |  | INSP | 53 | B | C | B
E-WP-53-082 | WATER | FA_PEG | VALID | 2114 | PICA | N | N |  | INSP | 53 | B | C | B
E-WP-53-083 | WATER | FA_PEG | VALID | 2114 | PICA | N | N |  | INSP | 53 | B | C | B
E-WP-53-084 | WATER | FA_PEG | VALID | 2114 | PICA | N | N |  | INSP | 53 | B | C | B
E-WP-53-085 | WATER | FA_PEG | VALID | 2114 | PICA | N | N |  | INSP | 53 | B | C | B
E-WP-53-086 | WATER | FA_PEG | VALID | 2114 | PICA | N | N |  | INSP | 53 | B | C | B
E-WP-53-087 | WATER | FA_PEG | VALID | 2114 | PICA | N | N |  | INSP | 53 | B | C | B
E-WU-52-027 | WATER | FA_PEG | VALID | 2114 | PICA | N | N |  | INSP | 52 | B | C | B
E-WU-52-700 | WATER | FA_PEG | VALID | 2114 | PICA | N | N |  | INSP | 52 | B | C | B
E-WP-53-001 | WATER | FA_PEG | VALID | 2114 | PICA | N | N |  | INSP | 53 | B | C | B
E-WU-52-024 | WATER | FA_PEG | VALID | 2114 | PICA | N | N |  | INSP | 52 | B | C | B
E-WU-52-025 | WATER | FA_PEG | VALID | 2114 | PICA | N | N |  | INSP | 52 | B | C | B
E-WU-52-026 | WATER | FA_PEG | VALID | 2114 | PICA | N | N |  | INSP | 52 | B | C | B
E-WP-53-016 | WATER | FA_PEG | VALID | 2114 | PICA | N | N |  | INSP | 53 | B | C | B
E-WP-53-017 | WATER | FA_PEG | VALID | 2114 | PICA | N | N |  | INSP | 53 | B | C | B
E-WP-53-018 | WATER | FA_PEG | VALID | 2114 | PICA | N | N |  | INSP | 53 | B | C | B
E-WP-53-076 | WATER | FA_PEG | VALID | 2114 | PICA | N | N |  | INSP | 53 | B | C | B
E-WP-53-077 | WATER | FA_PEG | VALID | 2114 | PICA | N | N |  | INSP | 53 | B | C | B
E-WP-53-078 | WATER | FA_PEG | VALID | 2114 | PICA | N | N |  | INSP | 53 | B | C | B
R-WU-53-014 | WATER | FA_PEG | VALID | 2114 | PICA | N | N |  | INSP | 53 | B | C | B
R-WU-53-015 | WATER | FA_PEG | VALID | 2114 | PICA | N | N |  | INSP | 53 | B | C | B
R-WU-53-016 | WATER | FA_PEG | VALID | 2114 | PICA | N | N |  | INSP | 53 | B | C | B
E-WP-53-055 | WATER | FA_PEG | VALID | 2114 | PICA | N | N |  | INSP | 53 | B | C | B
E-WP-53-056 | WATER | FA_PEG | VALID | 2114 | PICA | N | N |  | INSP | 53 | B | C | B
E-WP-53-057 | WATER | FA_PEG | VALID | 2114 | PICA | N | N |  | INSP | 53 | B | C | B
E-WP-53-002 | WATER | FA_PEG | VALID | 2114 | PICA | N | N |  | INSP | 53 | B | C | B
E-WP-53-008 | WATER | FA_PEG | VALID | 2114 | PICA | N | N |  | INSP | 53 | B | C | B
E-WP-53-015 | WATER | FA_PEG | VALID | 2114 | PICA | N | N |  | INSP | 53 | B | C | B
E-WP-53-061 | WATER | FA_PEG | VALID | 2114 | PICA | N | N |  | INSP | 53 | B | C | B
E-WP-53-062 | WATER | FA_PEG | VALID | 2114 | PICA | N | N |  | INSP | 53 | B | C | B
E-WP-53-063 | WATER | FA_PEG | VALID | 2114 | PICA | N | N |  | INSP | 53 | B | C | B
E-WP-53-064 | WATER | FA_PEG | VALID | 2114 | PICA | N | N |  | INSP | 53 | B | C | B
E-WP-53-065 | WATER | FA_PEG | VALID | 2114 | PICA | N | N |  | INSP | 53 | B | C | B
E-WP-53-066 | WATER | FA_PEG | VALID | 2114 | PICA | N | N |  | INSP | 53 | B | C | B
E-WP-53-067 | WATER | FA_PEG | VALID | 2114 | PICA | N | N |  | INSP | 53 | B | C | B
E-WP-53-068 | WATER | FA_PEG | VALID | 2114 | PICA | N | N |  | INSP | 53 | B | C | B
E-WP-53-069 | WATER | FA_PEG | VALID | 2114 | PICA | N | N |  | INSP | 53 | B | C | B
R-WU-53-011 | WATER | FA_PEG | VALID | 2114 | PICA | N | N |  | INSP | 53 | B | C | B
R-WU-53-012 | WATER | FA_PEG | VALID | 2114 | PICA | N | N |  | INSP | 53 | B | C | B
R-WU-53-013 | WATER | FA_PEG | VALID | 2114 | PICA | N | N |  | INSP | 53 | B | C | B
E-WU-54-034 | WATER | FA_PEG | VALID | 2114 | PICA | N | N |  | INSP | 54 | A | C | A
E-WU-54-035 | WATER | FA_PEG | VALID | 2114 | PICA | N | N |  | INSP | 54 | A | C | A
E-WU-54-036 | WATER | FA_PEG | VALID | 2114 | PICA | N | N |  | INSP | 54 | A | C | A
E-WU-54-037 | WATER | FA_PEG | VALID | 2114 | PICA | N | N |  | INSP | 54 | A | C | A
E-WU-54-038 | WATER | FA_PEG | VALID | 2114 | PICA | N | N |  | INSP | 54 | A | C | A
E-WU-54-039 | WATER | FA_PEG | VALID | 2114 | PICA | N | N |  | INSP | 54 | A | C | A
E-WU-54-040 | WATER | FA_PEG | VALID | 2114 | PICA | N | N |  | INSP | 54 | A | C | A
E-WU-54-041 | WATER | FA_PEG | VALID | 2114 | PICA | N | N |  | INSP | 54 | A | C | A
E-WU-54-042 | WATER | FA_PEG | VALID | 2114 | PICA | N | N |  | INSP | 54 | A | C | A
E-WU-54-043 | WATER | FA_PEG | VALID | 2114 | PICA | N | N |  | INSP | 54 | A | C | A
E-WU-54-045 | WATER | FA_PEG | VALID | 2114 | PICA | N | N |  | INSP | 54 | A | C | A
E-WU-54-046 | WATER | FA_PEG | VALID | 2114 | PICA | N | N |  | INSP | 54 | A | C | A
E-WU-54-049 | WATER | FA_PEG | VALID | 2114 | PICA | N | N |  | INSP | 54 | A | C | A
E-WU-54-052 | WATER | FA_PEG | VALID | 2114 | PICA | N | N |  | INSP | 54 | A | C | A
E-WU-54-053 | WATER | FA_PEG | VALID | 2114 | PICA | N | N |  | INSP | 54 | A | C | A
E-WU-54-054 | WATER | FA_PEG | VALID | 2114 | PICA | N | N |  | INSP | 54 | A | C | A
E-WU-54-055 | WATER | FA_PEG | VALID | 2114 | PICA | N | N |  | INSP | 54 | A | C | A
E-WU-54-057 | WATER | FA_PEG | VALID | 2114 | PICA | N | N |  | INSP | 54 | A | C | A
E-WU-54-028 | WATER | FA_PEG | VALID | 2114 | PICA | N | N |  | INSP | 54 | A | C | A
E-WU-54-032 | WATER | FA_PEG | VALID | 2114 | PICA | N | N |  | INSP | 54 | A | C | A
E-WU-54-033 | WATER | FA_PEG | VALID | 2114 | PICA | N | N |  | INSP | 54 | A | C | A
E-WP-53-070 | WATER | FA_PEG | VALID | 2114 | PICA | N | N |  | INSP | 53 | B | C | B
E-WP-53-071 | WATER | FA_PEG | VALID | 2114 | PICA | N | N |  | INSP | 53 | B | C | B
E-WP-53-072 | WATER | FA_PEG | VALID | 2114 | PICA | N | N |  | INSP | 53 | B | C | B
R-WU-53-017 | WATER | FA_PEG | VALID | 2114 | PICA | N | N |  | INSP | 53 | B | C | B
E-WP-54-049 | WATER | FA_PEG | VALID | 2114 | PICA | N | N |  | INSP | 54 | A | C | A
E-WP-54-810 | WATER | FA_PEG | VALID | 2114 | PICA | N | N |  | INSP | 54 | A | C | A
E-WO-56-053 | WATER | FA_PEG | VALID | 2114 | PICA | N | N |  | INSP | 56 | B | C | B
E-WO-56-054 | WATER | FA_PEG | VALID | 2114 | PICA | N | N |  | INSP | 56 | B | C | B
E-WO-56-061 | WATER | FA_PEG | VALID | 2114 | PICA | N | N |  | INSP | 56 | B | C | B
E-WO-56-068 | WATER | FA_PEG | VALID | 2114 | PICA | N | N |  | INSP | 56 | B | C | B
E-WO-56-074 | WATER | FA_PEG | VALID | 2114 | PICA | N | N |  | INSP | 56 | B | C | B
E-WO-56-083 | WATER | FA_PEG | VALID | 2114 | PICA | N | N |  | INSP | 56 | B | C | B
E-WO-56-084 | WATER | FA_PEG | VALID | 2114 | PICA | N | N |  | INSP | 56 | B | C | B
E-WO-56-085 | WATER | FA_PEG | VALID | 2114 | PICA | N | N |  | INSP | 56 | B | C | B
E-WO-56-094 | WATER | FA_PEG | VALID | 2114 | PICA | N | N |  | INSP | 56 | B | C | B
E-WO-56-095 | WATER | FA_PEG | VALID | 2114 | PICA | N | N |  | INSP | 56 | B | C | B
E-WO-56-096 | WATER | FA_PEG | VALID | 2114 | PICA | N | N |  | INSP | 56 | B | C | B
E-WO-56-099 | WATER | FA_PEG | VALID | 2114 | PICA | N | N |  | INSP | 56 | B | C | B
E-WO-56-100 | WATER | FA_PEG | VALID | 2114 | PICA | N | N |  | INSP | 56 | B | C | B
E-WO-56-101 | WATER | FA_PEG | VALID | 2114 | PICA | N | N |  | INSP | 56 | B | C | B
E-WO-56-103 | WATER | FA_PEG | VALID | 2114 | PICA | N | N |  | INSP | 56 | B | C | B
E-WU-54-058 | WATER | FA_PEG | VALID | 2114 | PICA | N | N |  | INSP | 54 | A | C | A
E-WU-54-059 | WATER | FA_PEG | VALID | 2114 | PICA | N | N |  | INSP | 54 | A | C | A
E-WU-54-060 | WATER | FA_PEG | VALID | 2114 | PICA | N | N |  | INSP | 54 | A | C | A
E-WU-54-063 | WATER | FA_PEG | VALID | 2114 | PICA | N | N |  | INSP | 54 | A | C | A
E-WU-54-064 | WATER | FA_PEG | VALID | 2114 | PICA | N | N |  | INSP | 54 | A | C | A
E-WU-54-065 | WATER | FA_PEG | VALID | 2114 | PICA | N | N |  | INSP | 54 | A | C | A
E-WP-53-073 | WATER | FA_PEG | VALID | 2114 | PICA | N | N |  | INSP | 53 | B | C | B
E-WP-53-074 | WATER | FA_PEG | VALID | 2114 | PICA | N | N |  | INSP | 53 | B | C | B
E-WP-53-075 | WATER | FA_PEG | VALID | 2114 | PICA | N | N |  | INSP | 53 | B | C | B
E-WP-53-058 | WATER | FA_PEG | VALID | 2114 | PICA | N | N |  | INSP | 53 | B | C | B
E-WP-53-059 | WATER | FA_PEG | VALID | 2114 | PICA | N | N |  | INSP | 53 | B | C | B
E-WP-53-060 | WATER | FA_PEG | VALID | 2114 | PICA | N | N |  | INSP | 53 | B | C | B
E-WU-54-010 | WATER | FA_PEG | VALID | 2114 | PICA | N | N |  | INSP | 54 | A | C | A
E-WU-54-011 | WATER | FA_PEG | VALID | 2114 | PICA | N | N |  | INSP | 54 | A | C | A
E-WU-54-012 | WATER | FA_PEG | VALID | 2114 | PICA | N | N |  | INSP | 54 | A | C | A
E-WU-54-013 | WATER | FA_PEG | VALID | 2114 | PICA | N | N |  | INSP | 54 | A | C | A
E-WU-54-014 | WATER | FA_PEG | VALID | 2114 | PICA | N | N |  | INSP | 54 | A | C | A
E-WU-54-016 | WATER | FA_PEG | VALID | 2114 | PICA | N | N |  | INSP | 54 | A | C | A
E-WU-54-019 | WATER | FA_PEG | VALID | 2114 | PICA | N | N |  | INSP | 54 | A | C | A
E-WU-54-020 | WATER | FA_PEG | VALID | 2114 | PICA | N | N |  | INSP | 54 | A | C | A
E-WU-54-021 | WATER | FA_PEG | VALID | 2114 | PICA | N | N |  | INSP | 54 | A | C | A
E-WU-54-022 | WATER | FA_PEG | VALID | 2114 | PICA | N | N |  | INSP | 54 | A | C | A
E-WU-54-023 | WATER | FA_PEG | VALID | 2114 | PICA | N | N |  | INSP | 54 | A | C | A
E-WU-54-024 | WATER | FA_PEG | VALID | 2114 | PICA | N | N |  | INSP | 54 | A | C | A
E-WU-54-025 | WATER | FA_PEG | VALID | 2114 | PICA | N | N |  | INSP | 54 | A | C | A
E-WU-54-026 | WATER | FA_PEG | VALID | 2114 | PICA | N | N |  | INSP | 54 | A | C | A
E-WU-54-027 | WATER | FA_PEG | VALID | 2114 | PICA | N | N |  | INSP | 54 | A | C | A
E-WO-56-038 | WATER | FA_PEG | VALID | 2114 | PICA | N | N |  | INSP | 56 | B | C | B
E-WO-56-039 | WATER | FA_PEG | VALID | 2114 | PICA | N | N |  | INSP | 56 | B | C | B
E-WO-56-040 | WATER | FA_PEG | VALID | 2114 | PICA | N | N |  | INSP | 56 | B | C | B
E-WO-56-041 | WATER | FA_PEG | VALID | 2114 | PICA | N | N |  | INSP | 56 | B | C | B
E-WO-56-042 | WATER | FA_PEG | VALID | 2114 | PICA | N | N |  | INSP | 56 | B | C | B
E-WO-56-044 | WATER | FA_PEG | VALID | 2114 | PICA | N | N |  | INSP | 56 | B | C | B
E-WU-54-066 | WATER | FA_PEG | VALID | 2114 | PICA | N | N |  | INSP | 54 | A | C | A
E-WU-54-067 | WATER | FA_PEG | VALID | 2114 | PICA | N | N |  | INSP | 54 | A | C | A
E-WU-54-068 | WATER | FA_PEG | VALID | 2114 | PICA | N | N |  | INSP | 54 | A | C | A
E-WU-54-069 | WATER | FA_PEG | VALID | 2114 | PICA | N | N |  | INSP | 54 | A | C | A
E-WU-54-070 | WATER | FA_PEG | VALID | 2114 | PICA | N | N |  | INSP | 54 | A | C | A
E-WU-54-071 | WATER | FA_PEG | VALID | 2114 | PICA | N | N |  | INSP | 54 | A | C | A
E-WU-54-078 | WATER | FA_PEG | VALID | 2114 | PICA | N | N |  | INSP | 54 | A | C | A
E-WU-54-080 | WATER | FA_PEG | VALID | 2114 | PICA | N | N |  | INSP | 54 | A | C | A
E-WU-54-081 | WATER | FA_PEG | VALID | 2114 | PICA | N | N |  | INSP | 54 | A | C | A
E-WU-54-082 | WATER | FA_PEG | VALID | 2114 | PICA | N | N |  | INSP | 54 | A | C | A
E-WU-54-083 | WATER | FA_PEG | VALID | 2114 | PICA | N | N |  | INSP | 54 | A | C | A
E-WU-54-084 | WATER | FA_PEG | VALID | 2114 | PICA | N | N |  | INSP | 54 | A | C | A
E-WU-54-209 | WATER | FA_PEG | VALID | 2114 | PICA | N | N |  | INSP | 54 | A | C | A
E-WU-54-210 | WATER | FA_PEG | VALID | 2114 | PICA | N | N |  | INSP | 54 | A | C | A
E-WU-54-211 | WATER | FA_PEG | VALID | 2114 | PICA | N | N |  | INSP | 54 | A | C | A
E-DH-56-858 | SEWER | FA_PEG | VALID | 2114 | PICA | N | N |  | INSP | 56 | B | C | B
E-DH-56-859 | SEWER | FA_PEG | VALID | 2114 | PICA | N | N |  | INSP | 56 | B | C | B
E-WO-56-001 | WATER | FA_PEG | VALID | 2114 | PICA | N | N |  | INSP | 56 | B | C | B
E-WO-56-002 | WATER | FA_PEG | VALID | 2114 | PICA | N | N |  | INSP | 56 | B | C | B
E-WO-56-003 | WATER | FA_PEG | VALID | 2114 | PICA | N | N |  | INSP | 56 | B | C | B
E-WO-56-004 | WATER | FA_PEG | VALID | 2114 | PICA | N | N |  | INSP | 56 | B | C | B
E-WO-56-005 | WATER | FA_PEG | VALID | 2114 | PICA | N | N |  | INSP | 56 | B | C | B
E-WO-56-006 | WATER | FA_PEG | VALID | 2114 | PICA | N | N |  | INSP | 56 | B | C | B
E-WO-56-007 | WATER | FA_PEG | VALID | 2114 | PICA | N | N |  | INSP | 56 | B | C | B
E-WO-56-008 | WATER | FA_PEG | VALID | 2114 | PICA | N | N |  | INSP | 56 | B | C | B
E-WO-56-009 | WATER | FA_PEG | VALID | 2114 | PICA | N | N |  | INSP | 56 | B | C | B
E-WO-56-012 | WATER | FA_PEG | VALID | 2114 | PICA | N | N |  | INSP | 56 | B | C | B
E-WO-56-013 | WATER | FA_PEG | VALID | 2114 | PICA | N | N |  | INSP | 56 | B | C | B
E-WO-56-014 | WATER | FA_PEG | VALID | 2114 | PICA | N | N |  | INSP | 56 | B | C | B
E-WO-56-015 | WATER | FA_PEG | VALID | 2114 | PICA | N | N |  | INSP | 56 | B | C | B
E-WO-56-016 | WATER | FA_PEG | VALID | 2114 | PICA | N | N |  | INSP | 56 | B | C | B
E-WO-56-017 | WATER | FA_PEG | VALID | 2114 | PICA | N | N |  | INSP | 56 | B | C | B
E-WO-56-019 | WATER | FA_PEG | VALID | 2114 | PICA | N | N |  | INSP | 56 | B | C | B
E-WO-56-022 | WATER | FA_PEG | VALID | 2114 | PICA | N | N |  | INSP | 56 | B | C | B
E-WO-56-024 | WATER | FA_PEG | VALID | 2114 | PICA | N | N |  | INSP | 56 | B | C | B
E-WO-56-025 | WATER | FA_PEG | VALID | 2114 | PICA | N | N |  | INSP | 56 | B | C | B
E-WO-56-026 | WATER | FA_PEG | VALID | 2114 | PICA | N | N |  | INSP | 56 | B | C | B
E-WO-56-027 | WATER | FA_PEG | VALID | 2114 | PICA | N | N |  | INSP | 56 | B | C | B
E-WO-56-031 | WATER | FA_PEG | VALID | 2114 | PICA | N | N |  | INSP | 56 | B | C | B
E-WO-56-033 | WATER | FA_PEG | VALID | 2114 | PICA | N | N |  | INSP | 56 | B | C | B
E-WO-56-035 | WATER | FA_PEG | VALID | 2114 | PICA | N | N |  | INSP | 56 | B | C | B
E-WO-56-037 | WATER | FA_PEG | VALID | 2114 | PICA | N | N |  | INSP | 56 | B | C | B
E-WO-56-106 | WATER | FA_PEG | VALID | 2114 | PICA | N | N |  | INSP | 56 | B | C | B
E-WO-56-108 | WATER | FA_PEG | VALID | 2114 | PICA | N | N |  | INSP | 56 | B | C | B
E-WO-56-109 | WATER | FA_PEG | VALID | 2114 | PICA | N | N |  | INSP | 56 | B | C | B
E-WO-56-110 | WATER | FA_PEG | VALID | 2114 | PICA | N | N |  | INSP | 56 | B | C | B
E-WO-56-111 | WATER | FA_PEG | VALID | 2114 | PICA | N | N |  | INSP | 56 | B | C | B
E-WO-56-112 | WATER | FA_PEG | VALID | 2114 | PICA | N | N |  | INSP | 56 | B | C | B
E-WO-56-113 | WATER | FA_PEG | VALID | 2114 | PICA | N | N |  | INSP | 56 | B | C | B
E-WO-56-115 | WATER | FA_PEG | VALID | 2114 | PICA | N | N |  | INSP | 56 | B | C | B
E-WO-56-125 | WATER | FA_PEG | VALID | 2114 | PICA | N | N |  | INSP | 56 | B | C | B
E-WO-56-180 | WATER | FA_PEG | VALID | 2114 | PICA | N | N |  | INSP | 56 | B | C | B
E-WO-56-181 | WATER | FA_PEG | VALID | 2114 | PICA | N | N |  | INSP | 56 | B | C | B
E-WO-56-182 | WATER | FA_PEG | VALID | 2114 | PICA | N | N |  | INSP | 56 | B | C | B
E-WO-56-186 | WATER | FA_PEG | VALID | 2114 | PICA | N | N |  | INSP | 56 | B | C | B
E-WO-56-187 | WATER | FA_PEG | VALID | 2114 | PICA | N | N |  | INSP | 56 | B | C | B
E-WO-56-188 | WATER | FA_PEG | VALID | 2114 | PICA | N | N |  | INSP | 56 | B | C | B
E-WO-56-190 | WATER | FA_PEG | VALID | 2114 | PICA | N | N |  | INSP | 56 | B | C | B
E-WO-56-191 | WATER | FA_PEG | VALID | 2114 | PICA | N | N |  | INSP | 56 | B | C | B
E-WO-56-192 | WATER | FA_PEG | VALID | 2114 | PICA | N | N |  | INSP | 56 | B | C | B
E-WO-56-193 | WATER | FA_PEG | VALID | 2114 | PICA | N | N |  | INSP | 56 | B | C | B
E-WO-56-194 | WATER | FA_PEG | VALID | 2114 | PICA | N | N |  | INSP | 56 | B | C | B
E-WO-56-195 | WATER | FA_PEG | VALID | 2114 | PICA | N | N |  | INSP | 56 | B | C | B
E-WO-56-198 | WATER | FA_PEG | VALID | 2114 | PICA | N | N |  | INSP | 56 | B | C | B
E-WO-56-199 | WATER | FA_PEG | VALID | 2114 | PICA | N | N |  | INSP | 56 | B | C | B
E-WO-56-200 | WATER | FA_PEG | VALID | 2114 | PICA | N | N |  | INSP | 56 | B | C | B
E-WO-56-201 | WATER | FA_PEG | VALID | 2114 | PICA | N | N |  | INSP | 56 | B | C | B
E-WO-56-202 | WATER | FA_PEG | VALID | 2114 | PICA | N | N |  | INSP | 56 | B | C | B
E-WO-56-203 | WATER | FA_PEG | VALID | 2114 | PICA | N | N |  | INSP | 56 | B | C | B
E-WO-56-204 | WATER | FA_PEG | VALID | 2114 | PICA | N | N |  | INSP | 56 | B | C | B
E-WO-56-205 | WATER | FA_PEG | VALID | 2114 | PICA | N | N |  | INSP | 56 | B | C | B
E-WO-56-206 | WATER | FA_PEG | VALID | 2114 | PICA | N | N |  | INSP | 56 | B | C | B
E-WO-56-207 | WATER | FA_PEG | VALID | 2114 | PICA | N | N |  | INSP | 56 | B | C | B
E-WO-56-208 | WATER | FA_PEG | VALID | 2114 | PICA | N | N |  | INSP | 56 | B | C | B
E-WO-56-209 | WATER | FA_PEG | VALID | 2114 | PICA | N | N |  | INSP | 56 | B | C | B
E-WO-56-210 | WATER | FA_PEG | VALID | 2114 | PICA | N | N |  | INSP | 56 | B | C | B
E-WO-56-211 | WATER | FA_PEG | VALID | 2114 | PICA | N | N |  | INSP | 56 | B | C | B
E-WO-56-212 | WATER | FA_PEG | VALID | 2114 | PICA | N | N |  | INSP | 56 | B | C | B
E-WO-56-213 | WATER | FA_PEG | VALID | 2114 | PICA | N | N |  | INSP | 56 | B | C | B
E-WO-56-214 | WATER | FA_PEG | VALID | 2114 | PICA | N | N |  | INSP | 56 | B | C | B
E-WO-56-215 | WATER | FA_PEG | VALID | 2114 | PICA | N | N |  | INSP | 56 | B | C | B
E-WO-56-216 | WATER | FA_PEG | VALID | 2114 | PICA | N | N |  | INSP | 56 | B | C | B
E-WO-56-217 | WATER | FA_PEG | VALID | 2114 | PICA | N | N |  | INSP | 56 | B | C | B
E-WO-56-218 | WATER | FA_PEG | VALID | 2114 | PICA | N | N |  | INSP | 56 | B | C | B
E-WO-56-219 | WATER | FA_PEG | VALID | 2114 | PICA | N | N |  | INSP | 56 | B | C | B
E-WO-56-220 | WATER | FA_PEG | VALID | 2114 | PICA | N | N |  | INSP | 56 | B | C | B
E-WO-56-221 | WATER | FA_PEG | VALID | 2114 | PICA | N | N |  | INSP | 56 | B | C | B
E-WO-56-222 | WATER | FA_PEG | VALID | 2114 | PICA | N | N |  | INSP | 56 | B | C | B
E-WO-56-223 | WATER | FA_PEG | VALID | 2114 | PICA | N | N |  | INSP | 56 | B | C | B
E-WO-56-224 | WATER | FA_PEG | VALID | 2114 | PICA | N | N |  | INSP | 56 | B | C | B
E-WO-56-225 | WATER | FA_PEG | VALID | 2114 | PICA | N | N |  | INSP | 56 | B | C | B
E-WO-56-226 | WATER | FA_PEG | VALID | 2114 | PICA | N | N |  | INSP | 56 | B | C | B
E-WO-56-227 | WATER | FA_PEG | VALID | 2114 | PICA | N | N |  | INSP | 56 | B | C | B
E-WO-56-228 | WATER | FA_PEG | VALID | 2114 | PICA | N | N |  | INSP | 56 | B | C | B
E-WO-56-229 | WATER | FA_PEG | VALID | 2114 | PICA | N | N |  | INSP | 56 | B | C | B
E-WO-56-230 | WATER | FA_PEG | VALID | 2114 | PICA | N | N |  | INSP | 56 | B | C | B
E-WO-56-231 | WATER | FA_PEG | VALID | 2114 | PICA | N | N |  | INSP | 56 | B | C | B
E-WO-56-232 | WATER | FA_PEG | VALID | 2114 | PICA | N | N |  | INSP | 56 | B | C | B
E-WO-56-233 | WATER | FA_PEG | VALID | 2114 | PICA | N | N |  | INSP | 56 | B | C | B
E-WO-56-234 | WATER | FA_PEG | VALID | 2114 | PICA | N | N |  | INSP | 56 | B | C | B
E-WO-56-235 | WATER | FA_PEG | VALID | 2114 | PICA | N | N |  | INSP | 56 | B | C | B
E-WO-56-236 | WATER | FA_PEG | VALID | 2114 | PICA | N | N |  | INSP | 56 | B | C | B
E-WO-56-237 | WATER | FA_PEG | VALID | 2114 | PICA | N | N |  | INSP | 56 | B | C | B
E-WO-56-238 | WATER | FA_PEG | VALID | 2114 | PICA | N | N |  | INSP | 56 | B | C | B
E-WO-56-239 | WATER | FA_PEG | VALID | 2114 | PICA | N | N |  | INSP | 56 | B | C | B
E-WO-56-240 | WATER | FA_PEG | VALID | 2114 | PICA | N | N |  | INSP | 56 | B | C | B
E-WO-56-241 | WATER | FA_PEG | VALID | 2114 | PICA | N | N |  | INSP | 56 | B | C | B
E-WO-56-242 | WATER | FA_PEG | VALID | 2114 | PICA | N | N |  | INSP | 56 | B | C | B
E-WO-56-243 | WATER | FA_PEG | VALID | 2114 | PICA | N | N |  | INSP | 56 | B | C | B
E-WO-56-244 | WATER | FA_PEG | VALID | 2114 | PICA | N | N |  | INSP | 56 | B | C | B
E-WO-56-245 | WATER | FA_PEG | VALID | 2114 | PICA | N | N |  | INSP | 56 | B | C | B
E-WO-56-246 | WATER | FA_PEG | VALID | 2114 | PICA | N | N |  | INSP | 56 | B | C | B
E-WO-56-247 | WATER | FA_PEG | VALID | 2114 | PICA | N | N |  | INSP | 56 | B | C | B
E-WO-56-248 | WATER | FA_PEG | VALID | 2114 | PICA | N | N |  | INSP | 56 | B | C | B
E-WO-56-249 | WATER | FA_PEG | VALID | 2114 | PICA | N | N |  | INSP | 56 | B | C | B
E-WO-56-250 | WATER | FA_PEG | VALID | 2114 | PICA | N | N |  | INSP | 56 | B | C | B
E-WO-56-251 | WATER | FA_PEG | VALID | 2114 | PICA | N | N |  | INSP | 56 | B | C | B
E-WO-56-252 | WATER | FA_PEG | VALID | 2114 | PICA | N | N |  | INSP | 56 | B | C | B
E-WO-56-253 | WATER | FA_PEG | VALID | 2114 | PICA | N | N |  | INSP | 56 | B | C | B
E-WO-56-254 | WATER | FA_PEG | VALID | 2114 | PICA | N | N |  | INSP | 56 | B | C | B
E-WO-56-255 | WATER | FA_PEG | VALID | 2114 | PICA | N | N |  | INSP | 56 | B | C | B
E-WO-56-256 | WATER | FA_PEG | VALID | 2114 | PICA | N | N |  | INSP | 56 | B | C | B
E-WO-56-257 | WATER | FA_PEG | VALID | 2114 | PICA | N | N |  | INSP | 56 | B | C | B
E-DH-58-001 | SEWER | FA_PEG | VALID | 2114 | PICA | N | N |  | INSP | 58 | C | C | C
E-DH-58-002 | SEWER | FA_PEG | VALID | 2114 | PICA | N | N |  | INSP | 58 | C | C | C
E-DH-58-003 | SEWER | FA_PEG | VALID | 2114 | PICA | N | N |  | INSP | 58 | C | C | C
E-DH-58-005 | SEWER | FA_PEG | VALID | 2114 | PICA | N | N |  | INSP | 58 | C | C | C
E-DH-58-006 | SEWER | FA_PEG | VALID | 2114 | PICA | N | N |  | INSP | 58 | C | C | C
E-DH-58-007 | SEWER | FA_PEG | VALID | 2114 | PICA | N | N |  | INSP | 58 | C | C | C
E-DH-58-008 | SEWER | FA_PEG | VALID | 2114 | PICA | N | N |  | INSP | 58 | C | C | C
E-DH-58-009 | SEWER | FA_PEG | VALID | 2114 | PICA | N | N |  | INSP | 58 | C | C | C
E-DH-58-010 | SEWER | FA_PEG | VALID | 2114 | PICA | N | N |  | INSP | 58 | C | C | C
E-DH-58-011 | SEWER | FA_PEG | VALID | 2114 | PICA | N | N |  | INSP | 58 | C | C | C
E-DH-58-012 | SEWER | FA_PEG | VALID | 2114 | PICA | N | N |  | INSP | 58 | C | C | C
E-DH-58-013 | SEWER | FA_PEG | VALID | 2114 | PICA | N | N |  | INSP | 58 | C | C | C
E-DH-58-014 | SEWER | FA_PEG | VALID | 2114 | PICA | N | N |  | INSP | 58 | C | C | C
E-DH-58-015 | SEWER | FA_PEG | VALID | 2114 | PICA | N | N |  | INSP | 58 | C | C | C
E-DH-58-016 | SEWER | FA_PEG | VALID | 2114 | PICA | N | N |  | INSP | 58 | C | C | C
E-DH-58-017 | SEWER | FA_PEG | VALID | 2114 | PICA | N | N |  | INSP | 58 | C | C | C
E-DH-58-018 | SEWER | FA_PEG | VALID | 2114 | PICA | N | N |  | INSP | 58 | C | C | C
E-DH-58-093 | SEWER | FA_PEG | VALID | 2114 | PICA | N | N |  | INSP | 58 | C | C | C
E-DH-58-094 | SEWER | FA_PEG | VALID | 2114 | PICA | N | N |  | INSP | 58 | C | C | C
E-DH-58-095 | SEWER | FA_PEG | VALID | 2114 | PICA | N | N |  | INSP | 58 | C | C | C
E-DH-58-096 | SEWER | FA_PEG | VALID | 2114 | PICA | N | N |  | INSP | 58 | C | C | C
E-DH-58-097 | SEWER | FA_PEG | VALID | 2114 | PICA | N | N |  | INSP | 58 | C | C | C
E-DH-58-101 | SEWER | FA_PEG | VALID | 2114 | PICA | N | N |  | INSP | 58 | C | C | C
E-DH-58-103 | SEWER | FA_PEG | VALID | 2114 | PICA | N | N |  | INSP | 58 | C | C | C
E-DH-58-108 | SEWER | FA_PEG | VALID | 2114 | PICA | N | N |  | INSP | 58 | C | C | C
E-DH-58-110 | SEWER | FA_PEG | VALID | 2114 | PICA | N | N |  | INSP | 58 | C | C | C
E-DH-58-200 | SEWER | FA_PEG | VALID | 2114 | PICA | N | N |  | INSP | 58 | C | C | C
E-DH-58-201 | SEWER | FA_PEG | VALID | 2114 | PICA | N | N |  | INSP | 58 | C | C | C
E-DH-58-202 | SEWER | FA_PEG | VALID | 2114 | PICA | N | N |  | INSP | 58 | C | C | C
E-DH-58-203 | SEWER | FA_PEG | VALID | 2114 | PICA | N | N |  | INSP | 58 | C | C | C
E-DH-58-204 | SEWER | FA_PEG | VALID | 2114 | PICA | N | N |  | INSP | 58 | C | C | C
E-DH-58-205 | SEWER | FA_PEG | VALID | 2114 | PICA | N | N |  | INSP | 58 | C | C | C
E-DH-58-206 | SEWER | FA_PEG | VALID | 2114 | PICA | N | N |  | INSP | 58 | C | C | C
E-DH-58-207 | SEWER | FA_PEG | VALID | 2114 | PICA | N | N |  | INSP | 58 | C | C | C
E-DH-58-208 | SEWER | FA_PEG | VALID | 2114 | PICA | N | N |  | INSP | 58 | C | C | C
E-DH-58-209 | SEWER | FA_PEG | VALID | 2114 | PICA | N | N |  | INSP | 58 | C | C | C
E-DH-58-210 | SEWER | FA_PEG | VALID | 2114 | PICA | N | N |  | INSP | 58 | C | C | C
E-DH-58-211 | SEWER | FA_PEG | VALID | 2114 | PICA | N | N |  | INSP | 58 | C | C | C
E-DH-58-019 | SEWER | FA_PEG | VALID | 2114 | PICA | N | N |  | INSP | 58 | C | C | C
E-DH-58-020 | SEWER | FA_PEG | VALID | 2114 | PICA | N | N |  | INSP | 58 | C | C | C
E-DH-58-022 | SEWER | FA_PEG | VALID | 2114 | PICA | N | N |  | INSP | 58 | C | C | C
E-DH-58-026 | SEWER | FA_PEG | VALID | 2114 | PICA | N | N |  | INSP | 58 | C | C | C
E-DH-58-028 | SEWER | FA_PEG | VALID | 2114 | PICA | N | N |  | INSP | 58 | C | C | C
E-DH-58-029 | SEWER | FA_PEG | VALID | 2114 | PICA | N | N |  | INSP | 58 | C | C | C
E-DH-58-030 | SEWER | FA_PEG | VALID | 2114 | PICA | N | N |  | INSP | 58 | C | C | C
E-DH-58-031 | SEWER | FA_PEG | VALID | 2114 | PICA | N | N |  | INSP | 58 | C | C | C
E-DH-58-034 | SEWER | FA_PEG | VALID | 2114 | PICA | N | N |  | INSP | 58 | C | C | C
E-DH-58-040 | SEWER | FA_PEG | VALID | 2114 | PICA | N | N |  | INSP | 58 | C | C | C
E-DH-58-041 | SEWER | FA_PEG | VALID | 2114 | PICA | N | N |  | INSP | 58 | C | C | C
E-DH-58-043 | SEWER | FA_PEG | VALID | 2114 | PICA | N | N |  | INSP | 58 | C | C | C
E-DH-58-044 | SEWER | FA_PEG | VALID | 2114 | PICA | N | N |  | INSP | 58 | C | C | C
E-DH-58-045 | SEWER | FA_PEG | VALID | 2114 | PICA | N | N |  | INSP | 58 | C | C | C
E-DH-58-047 | SEWER | FA_PEG | VALID | 2114 | PICA | N | N |  | INSP | 58 | C | C | C
E-DH-58-048 | SEWER | FA_PEG | VALID | 2114 | PICA | N | N |  | INSP | 58 | C | C | C
E-DH-58-049 | SEWER | FA_PEG | VALID | 2114 | PICA | N | N |  | INSP | 58 | C | C | C
E-DH-58-051 | SEWER | FA_PEG | VALID | 2114 | PICA | N | N |  | INSP | 58 | C | C | C
E-DH-58-052 | SEWER | FA_PEG | VALID | 2114 | PICA | N | N |  | INSP | 58 | C | C | C
E-DH-58-053 | SEWER | FA_PEG | VALID | 2114 | PICA | N | N |  | INSP | 58 | C | C | C
E-DH-58-054 | SEWER | FA_PEG | VALID | 2114 | PICA | N | N |  | INSP | 58 | C | C | C
E-DH-58-055 | SEWER | FA_PEG | VALID | 2114 | PICA | N | N |  | INSP | 58 | C | C | C
E-DH-58-056 | SEWER | FA_PEG | VALID | 2114 | PICA | N | N |  | INSP | 58 | C | C | C
E-DH-58-059 | SEWER | FA_PEG | VALID | 2114 | PICA | N | N |  | INSP | 58 | C | C | C
E-DH-58-060 | SEWER | FA_PEG | VALID | 2114 | PICA | N | N |  | INSP | 58 | C | C | C
E-DH-58-061 | SEWER | FA_PEG | VALID | 2114 | PICA | N | N |  | INSP | 58 | C | C | C
E-DH-58-063 | SEWER | FA_PEG | VALID | 2114 | PICA | N | N |  | INSP | 58 | C | C | C
E-DH-58-065 | SEWER | FA_PEG | VALID | 2114 | PICA | N | N |  | INSP | 58 | C | C | C
E-DH-58-066 | SEWER | FA_PEG | VALID | 2114 | PICA | N | N |  | INSP | 58 | C | C | C
E-DH-58-067 | SEWER | FA_PEG | VALID | 2114 | PICA | N | N |  | INSP | 58 | C | C | C
E-DH-58-068 | SEWER | FA_PEG | VALID | 2114 | PICA | N | N |  | INSP | 58 | C | C | C
E-DH-58-069 | SEWER | FA_PEG | VALID | 2114 | PICA | N | N |  | INSP | 58 | C | C | C
E-DH-58-071 | SEWER | FA_PEG | VALID | 2114 | PICA | N | N |  | INSP | 58 | C | C | C
E-DH-58-072 | SEWER | FA_PEG | VALID | 2114 | PICA | N | N |  | INSP | 58 | C | C | C
E-DH-58-073 | SEWER | FA_PEG | VALID | 2114 | PICA | N | N |  | INSP | 58 | C | C | C
E-DH-58-074 | SEWER | FA_PEG | VALID | 2114 | PICA | N | N |  | INSP | 58 | C | C | C
E-DH-58-075 | SEWER | FA_PEG | VALID | 2114 | PICA | N | N |  | INSP | 58 | C | C | C
E-DH-58-076 | SEWER | FA_PEG | VALID | 2114 | PICA | N | N |  | INSP | 58 | C | C | C
E-DH-58-077 | SEWER | FA_PEG | VALID | 2114 | PICA | N | N |  | INSP | 58 | C | C | C
E-DH-58-078 | SEWER | FA_PEG | VALID | 2114 | PICA | N | N |  | INSP | 58 | C | C | C
E-DH-58-080 | SEWER | FA_PEG | VALID | 2114 | PICA | N | N |  | INSP | 58 | C | C | C
E-DH-58-081 | SEWER | FA_PEG | VALID | 2114 | PICA | N | N |  | INSP | 58 | C | C | C
E-DH-58-082 | SEWER | FA_PEG | VALID | 2114 | PICA | N | N |  | INSP | 58 | C | C | C
E-DH-58-083 | SEWER | FA_PEG | VALID | 2114 | PICA | N | N |  | INSP | 58 | C | C | C
E-DH-58-084 | SEWER | FA_PEG | VALID | 2114 | PICA | N | N |  | INSP | 58 | C | C | C
E-DH-58-085 | SEWER | FA_PEG | VALID | 2114 | PICA | N | N |  | INSP | 58 | C | C | C
E-DH-58-086 | SEWER | FA_PEG | VALID | 2114 | PICA | N | N |  | INSP | 58 | C | C | C
E-DH-58-090 | SEWER | FA_PEG | VALID | 2114 | PICA | N | N |  | INSP | 58 | C | C | C
E-DH-58-212 | SEWER | FA_PEG | VALID | 2114 | PICA | N | N |  | INSP | 58 | C | C | C
E-DH-58-213 | SEWER | FA_PEG | VALID | 2114 | PICA | N | N |  | INSP | 58 | C | C | C
E-DH-58-214 | SEWER | FA_PEG | VALID | 2114 | PICA | N | N |  | INSP | 58 | C | C | C
E-DH-58-215 | SEWER | FA_PEG | VALID | 2114 | PICA | N | N |  | INSP | 58 | C | C | C
E-DH-58-216 | SEWER | FA_PEG | VALID | 2114 | PICA | N | N |  | INSP | 58 | C | C | C
E-DH-58-217 | SEWER | FA_PEG | VALID | 2114 | PICA | N | N |  | INSP | 58 | C | C | C
E-DH-58-218 | SEWER | FA_PEG | VALID | 2114 | PICA | N | N |  | INSP | 58 | C | C | C
E-DH-58-219 | SEWER | FA_PEG | VALID | 2114 | PICA | N | N |  | INSP | 58 | C | C | C
E-DH-58-220 | SEWER | FA_PEG | VALID | 2114 | PICA | N | N |  | INSP | 58 | C | C | C
E-DH-58-221 | SEWER | FA_PEG | VALID | 2114 | PICA | N | N |  | INSP | 58 | C | C | C
E-DH-58-222 | SEWER | FA_PEG | VALID | 2114 | PICA | N | N |  | INSP | 58 | C | C | C
E-DH-58-223 | SEWER | FA_PEG | VALID | 2114 | PICA | N | N |  | INSP | 58 | C | C | C
E-DH-58-224 | SEWER | FA_PEG | VALID | 2114 | PICA | N | N |  | INSP | 58 | C | C | C
E-DH-58-225 | SEWER | FA_PEG | VALID | 2114 | PICA | N | N |  | INSP | 58 | C | C | C
E-DH-58-226 | SEWER | FA_PEG | VALID | 2114 | PICA | N | N |  | INSP | 58 | C | C | C
E-DH-58-227 | SEWER | FA_PEG | VALID | 2114 | PICA | N | N |  | INSP | 58 | C | C | C
E-DH-58-228 | SEWER | FA_PEG | VALID | 2114 | PICA | N | N |  | INSP | 58 | C | C | C
E-DH-58-229 | SEWER | FA_PEG | VALID | 2114 | PICA | N | N |  | INSP | 58 | C | C | C
E-DH-58-230 | SEWER | FA_PEG | VALID | 2114 | PICA | N | N |  | INSP | 58 | C | C | C
E-DH-58-231 | SEWER | FA_PEG | VALID | 2114 | PICA | N | N |  | INSP | 58 | C | C | C
E-DH-58-232 | SEWER | FA_PEG | VALID | 2114 | PICA | N | N |  | INSP | 58 | C | C | C
E-DH-58-233 | SEWER | FA_PEG | VALID | 2114 | PICA | N | N |  | INSP | 58 | C | C | C
E-DH-58-234 | SEWER | FA_PEG | VALID | 2114 | PICA | N | N |  | INSP | 58 | C | C | C
E-DH-58-235 | SEWER | FA_PEG | VALID | 2114 | PICA | N | N |  | INSP | 58 | C | C | C
E-DH-58-236 | SEWER | FA_PEG | VALID | 2114 | PICA | N | N |  | INSP | 58 | C | C | C
E-DH-58-237 | SEWER | FA_PEG | VALID | 2114 | PICA | N | N |  | INSP | 58 | C | C | C
E-DH-58-238 | SEWER | FA_PEG | VALID | 2114 | PICA | N | N |  | INSP | 58 | C | C | C
E-DH-58-239 | SEWER | FA_PEG | VALID | 2114 | PICA | N | N |  | INSP | 58 | C | C | C
E-DH-58-240 | SEWER | FA_PEG | VALID | 2114 | PICA | N | N |  | INSP | 58 | C | C | C
E-DH-58-241 | SEWER | FA_PEG | VALID | 2114 | PICA | N | N |  | INSP | 58 | C | C | C
E-DH-58-242 | SEWER | FA_PEG | VALID | 2114 | PICA | N | N |  | INSP | 58 | C | C | C
E-DH-58-243 | SEWER | FA_PEG | VALID | 2114 | PICA | N | N |  | INSP | 58 | C | C | C
E-DH-58-244 | SEWER | FA_PEG | VALID | 2114 | PICA | N | N |  | INSP | 58 | C | C | C
E-DH-58-245 | SEWER | FA_PEG | VALID | 2114 | PICA | N | N |  | INSP | 58 | C | C | C
E-DH-58-246 | SEWER | FA_PEG | VALID | 2114 | PICA | N | N |  | INSP | 58 | C | C | C
E-DH-58-247 | SEWER | FA_PEG | VALID | 2114 | PICA | N | N |  | INSP | 58 | C | C | C
E-DH-58-248 | SEWER | FA_PEG | VALID | 2114 | PICA | N | N |  | INSP | 58 | C | C | C
E-DH-58-249 | SEWER | FA_PEG | VALID | 2114 | PICA | N | N |  | INSP | 58 | C | C | C
E-DH-58-250 | SEWER | FA_PEG | VALID | 2114 | PICA | N | N |  | INSP | 58 | C | C | C
E-DH-58-251 | SEWER | FA_PEG | VALID | 2114 | PICA | N | N |  | INSP | 58 | C | C | C
E-DH-58-252 | SEWER | FA_PEG | VALID | 2114 | PICA | N | N |  | INSP | 58 | C | C | C
E-DH-58-253 | SEWER | FA_PEG | VALID | 2114 | PICA | N | N |  | INSP | 58 | C | C | C
E-DH-58-254 | SEWER | FA_PEG | VALID | 2114 | PICA | N | N |  | INSP | 58 | C | C | C
E-DH-58-255 | SEWER | FA_PEG | VALID | 2114 | PICA | N | N |  | INSP | 58 | C | C | C
E-DH-58-256 | SEWER | FA_PEG | VALID | 2114 | PICA | N | N |  | INSP | 58 | C | C | C
E-DH-58-257 | SEWER | FA_PEG | VALID | 2114 | PICA | N | N |  | INSP | 58 | C | C | C
E-DH-58-258 | SEWER | FA_PEG | VALID | 2114 | PICA | N | N |  | INSP | 58 | C | C | C
E-DH-58-259 | SEWER | FA_PEG | VALID | 2114 | PICA | N | N |  | INSP | 58 | C | C | C
E-DH-58-260 | SEWER | FA_PEG | VALID | 2114 | PICA | N | N |  | INSP | 58 | C | C | C
E-DH-58-261 | SEWER | FA_PEG | VALID | 2114 | PICA | N | N |  | INSP | 58 | C | C | C
E-DH-58-262 | SEWER | FA_PEG | VALID | 2114 | PICA | N | N |  | INSP | 58 | C | C | C
E-DH-58-263 | SEWER | FA_PEG | VALID | 2114 | PICA | N | N |  | INSP | 58 | C | C | C
E-DH-58-264 | SEWER | FA_PEG | VALID | 2114 | PICA | N | N |  | INSP | 58 | C | C | C
E-DH-58-265 | SEWER | FA_PEG | VALID | 2114 | PICA | N | N |  | INSP | 58 | C | C | C
E-DH-58-266 | SEWER | FA_PEG | VALID | 2114 | PICA | N | N |  | INSP | 58 | C | C | C
E-DH-58-267 | SEWER | FA_PEG | VALID | 2114 | PICA | N | N |  | INSP | 58 | C | C | C
E-DH-58-268 | SEWER | FA_PEG | VALID | 2114 | PICA | N | N |  | INSP | 58 | C | C | C
E-DH-58-269 | SEWER | FA_PEG | VALID | 2114 | PICA | N | N |  | INSP | 58 | C | C | C
E-DH-58-270 | SEWER | FA_PEG | VALID | 2114 | PICA | N | N |  | INSP | 58 | C | C | C
E-DH-58-271 | SEWER | FA_PEG | VALID | 2114 | PICA | N | N |  | INSP | 58 | C | C | C
E-DH-58-272 | SEWER | FA_PEG | VALID | 2114 | PICA | N | N |  | INSP | 58 | C | C | C
E-DH-58-273 | SEWER | FA_PEG | VALID | 2114 | PICA | N | N |  | INSP | 58 | C | C | C
E-DH-58-274 | SEWER | FA_PEG | VALID | 2114 | PICA | N | N |  | INSP | 58 | C | C | C
E-DH-58-275 | SEWER | FA_PEG | VALID | 2114 | PICA | N | N |  | INSP | 58 | C | C | C
E-DH-58-276 | SEWER | FA_PEG | VALID | 2114 | PICA | N | N |  | INSP | 58 | C | C | C
E-DH-58-277 | SEWER | FA_PEG | VALID | 2114 | PICA | N | N |  | INSP | 58 | C | C | C
E-DH-58-278 | SEWER | FA_PEG | VALID | 2114 | PICA | N | N |  | INSP | 58 | C | C | C
E-DH-58-279 | SEWER | FA_PEG | VALID | 2114 | PICA | N | N |  | INSP | 58 | C | C | C
E-DH-58-280 | SEWER | FA_PEG | VALID | 2114 | PICA | N | N |  | INSP | 58 | C | C | C
E-DH-58-281 | SEWER | FA_PEG | VALID | 2114 | PICA | N | N |  | INSP | 58 | C | C | C
E-DH-58-282 | SEWER | FA_PEG | VALID | 2114 | PICA | N | N |  | INSP | 58 | C | C | C
E-DH-58-283 | SEWER | FA_PEG | VALID | 2114 | PICA | N | N |  | INSP | 58 | C | C | C
E-DH-58-284 | SEWER | FA_PEG | VALID | 2114 | PICA | N | N |  | INSP | 58 | C | C | C
E-DH-58-285 | SEWER | FA_PEG | VALID | 2114 | PICA | N | N |  | INSP | 58 | C | C | C
E-DH-58-286 | SEWER | FA_PEG | VALID | 2114 | PICA | N | N |  | INSP | 58 | C | C | C
E-DH-58-287 | SEWER | FA_PEG | VALID | 2114 | PICA | N | N |  | INSP | 58 | C | C | C
E-DH-58-288 | SEWER | FA_PEG | VALID | 2114 | PICA | N | N |  | INSP | 58 | C | C | C
E-DH-58-289 | SEWER | FA_PEG | VALID | 2114 | PICA | N | N |  | INSP | 58 | C | C | C
E-DH-58-290 | SEWER | FA_PEG | VALID | 2114 | PICA | N | N |  | INSP | 58 | C | C | C
E-DH-58-294 | SEWER | FA_PEG | VALID | 2114 | PICA | N | N |  | INSP | 58 | C | C | C
E-DH-58-295 | SEWER | FA_PEG | VALID | 2114 | PICA | N | N |  | INSP | 58 | C | C | C
E-DH-58-296 | SEWER | FA_PEG | VALID | 2114 | PICA | N | N |  | INSP | 58 | C | C | C
E-DH-58-297 | SEWER | FA_PEG | VALID | 2114 | PICA | N | N |  | INSP | 58 | C | C | C
E-DH-58-298 | SEWER | FA_PEG | VALID | 2114 | PICA | N | N |  | INSP | 58 | C | C | C
E-DH-58-299 | SEWER | FA_PEG | VALID | 2114 | PICA | N | N |  | INSP | 58 | C | C | C
E-WO-58-030 | WATER | FA_PEG | VALID | 2114 | PICA | N | N |  | INSP | 58 | C | C | C
E-WU-58-001 | WATER | FA_PEG | VALID | 2114 | PICA | N | N |  | INSP | 58 | C | C | C
E-WU-58-003 | WATER | FA_PEG | VALID | 2114 | PICA | N | N |  | INSP | 58 | C | C | C
E-WU-58-005 | WATER | FA_PEG | VALID | 2114 | PICA | N | N |  | INSP | 58 | C | C | C
E-WU-58-929 | WATER | FA_PEG | VALID | 2114 | PICA | N | N |  | INSP | 58 | C | C | C
E-WO-60-002 | WATER | FA_PEG | VALID | 2114 | PICA | N | N |  | INSP | 60 | A | C | A
E-WO-60-003 | WATER | FA_PEG | VALID | 2114 | PICA | N | N |  | INSP | 60 | A | C | A
E-WO-60-004 | WATER | FA_PEG | VALID | 2114 | PICA | N | N |  | INSP | 60 | A | C | A
E-WO-60-005 | WATER | FA_PEG | VALID | 2114 | PICA | N | N |  | INSP | 60 | A | C | A
E-WO-60-006 | WATER | FA_PEG | VALID | 2114 | PICA | N | N |  | INSP | 60 | A | C | A
E-WO-60-007 | WATER | FA_PEG | VALID | 2114 | PICA | N | N |  | INSP | 60 | A | C | A
E-WO-60-008 | WATER | FA_PEG | VALID | 2114 | PICA | N | N |  | INSP | 60 | A | C | A
E-DH-58-291 | SEWER | FA_PEG | VALID | 2114 | PICA | N | N |  | INSP | 58 | C | C | C
E-DH-58-292 | SEWER | FA_PEG | VALID | 2114 | PICA | N | N |  | INSP | 58 | C | C | C
E-DH-58-293 | SEWER | FA_PEG | VALID | 2114 | PICA | N | N |  | INSP | 58 | C | C | C
E-WO-67-006 | WATER | FA_PEG | VALID | 2114 | PICA | N | N |  | INSP | 67 | B | C | B
E-WO-67-007 | WATER | FA_PEG | VALID | 2114 | PICA | N | N |  | INSP | 67 | B | C | B
E-WO-67-008 | WATER | FA_PEG | VALID | 2114 | PICA | N | N |  | INSP | 67 | B | C | B
E-WO-67-010 | WATER | FA_PEG | VALID | 2114 | PICA | N | N |  | INSP | 67 | B | C | B
E-WO-67-011 | WATER | FA_PEG | VALID | 2114 | PICA | N | N |  | INSP | 67 | B | C | B
E-WO-67-012 | WATER | FA_PEG | VALID | 2114 | PICA | N | N |  | INSP | 67 | B | C | B
E-WO-67-013 | WATER | FA_PEG | VALID | 2114 | PICA | N | N |  | INSP | 67 | B | C | B
E-WO-67-015 | WATER | FA_PEG | VALID | 2114 | PICA | N | N |  | INSP | 67 | B | C | B
E-WO-67-017 | WATER | FA_PEG | VALID | 2114 | PICA | N | N |  | INSP | 67 | B | C | B
E-WO-67-019 | WATER | FA_PEG | VALID | 2114 | PICA | N | N |  | INSP | 67 | B | C | B
E-WO-67-020 | WATER | FA_PEG | VALID | 2114 | PICA | N | N |  | INSP | 67 | B | C | B
E-WO-67-021 | WATER | FA_PEG | VALID | 2114 | PICA | N | N |  | INSP | 67 | B | C | B
E-WO-67-022 | WATER | FA_PEG | VALID | 2114 | PICA | N | N |  | INSP | 67 | B | C | B
E-WO-67-024 | WATER | FA_PEG | VALID | 2114 | PICA | N | N |  | INSP | 67 | B | C | B
E-WO-67-025 | WATER | FA_PEG | VALID | 2114 | PICA | N | N |  | INSP | 67 | B | C | B
E-WO-67-026 | WATER | FA_PEG | VALID | 2114 | PICA | N | N |  | INSP | 67 | B | C | B
E-WO-67-028 | WATER | FA_PEG | VALID | 2114 | PICA | N | N |  | INSP | 67 | B | C | B
E-WO-67-029 | WATER | FA_PEG | VALID | 2114 | PICA | N | N |  | INSP | 67 | B | C | B
E-WO-67-031 | WATER | FA_PEG | VALID | 2114 | PICA | N | N |  | INSP | 67 | B | C | B
E-WO-67-032 | WATER | FA_PEG | VALID | 2114 | PICA | N | N |  | INSP | 67 | B | C | B
E-WO-67-033 | WATER | FA_PEG | VALID | 2114 | PICA | N | N |  | INSP | 67 | B | C | B
E-WO-60-009 | WATER | FA_PEG | VALID | 2114 | PICA | N | N |  | INSP | 60 | A | C | A
E-WO-60-011 | WATER | FA_PEG | VALID | 2114 | PICA | N | N |  | INSP | 60 | A | C | A
E-WO-60-805 | WATER | FA_PEG | VALID | 2114 | PICA | N | N |  | INSP | 60 | A | C | A
E-WO-60-862 | WATER | FA_PEG | VALID | 2114 | PICA | N | N |  | INSP | 60 | A | C | A
E-WU-60-007 | WATER | FA_PEG | VALID | 2114 | PICA | N | N |  | INSP | 60 | A | C | A
E-WU-60-008 | WATER | FA_PEG | VALID | 2114 | PICA | N | N |  | INSP | 60 | A | C | A
E-WU-60-009 | WATER | FA_PEG | VALID | 2114 | PICA | N | N |  | INSP | 60 | A | C | A
E-WU-60-010 | WATER | FA_PEG | VALID | 2114 | PICA | N | N |  | INSP | 60 | A | C | A
E-WU-60-011 | WATER | FA_PEG | VALID | 2114 | PICA | N | N |  | INSP | 60 | A | C | A
E-WU-60-012 | WATER | FA_PEG | VALID | 2114 | PICA | N | N |  | INSP | 60 | A | C | A
E-WU-60-167 | WATER | FA_PEG | VALID | 2114 | PICA | N | N |  | INSP | 60 | A | C | A
E-WU-60-168 | WATER | FA_PEG | VALID | 2114 | PICA | N | N |  | INSP | 60 | A | C | A
E-WU-60-169 | WATER | FA_PEG | VALID | 2114 | PICA | N | N |  | INSP | 60 | A | C | A
E-WU-60-928 | WATER | FA_PEG | VALID | 2114 | PICA | N | N |  | INSP | 60 | A | C | A
E-WU-60-930 | WATER | FA_PEG | VALID | 2114 | PICA | N | N |  | INSP | 60 | A | C | A
E-WU-60-931 | WATER | FA_PEG | VALID | 2114 | PICA | N | N |  | INSP | 60 | A | C | A
E-WU-60-932 | WATER | FA_PEG | VALID | 2114 | PICA | N | N |  | INSP | 60 | A | C | A
E-WU-60-934 | WATER | FA_PEG | VALID | 2114 | PICA | N | N |  | INSP | 60 | A | C | A
E-WU-60-935 | WATER | FA_PEG | VALID | 2114 | PICA | N | N |  | INSP | 60 | A | C | A
E-WU-60-936 | WATER | FA_PEG | VALID | 2114 | PICA | N | N |  | INSP | 60 | A | C | A
E-WO-61-005 | WATER | FA_PEG | VALID | 2114 | PICA | N | N |  | INSP | 61 | B | C | B
E-WO-61-008 | WATER | FA_PEG | VALID | 2114 | PICA | N | N |  | INSP | 61 | B | C | B
E-WU-61-009 | WATER | FA_PEG | VALID | 2114 | PICA | N | N |  | INSP | 61 | B | C | B
E-WO-65-001 | WATER | FA_PEG | VALID | 2114 | PICA | N | N |  | INSP | 65 | A | C | A
E-WO-65-002 | WATER | FA_PEG | VALID | 2114 | PICA | N | N |  | INSP | 65 | A | C | A
E-WO-65-003 | WATER | FA_PEG | VALID | 2114 | PICA | N | N |  | INSP | 65 | A | C | A
E-WO-65-004 | WATER | FA_PEG | VALID | 2114 | PICA | N | N |  | INSP | 65 | A | C | A
E-WO-65-005 | WATER | FA_PEG | VALID | 2114 | PICA | N | N |  | INSP | 65 | A | C | A
E-WO-65-134 | WATER | FA_PEG | VALID | 2114 | PICA | N | N |  | INSP | 65 | A | C | A
E-WO-65-135 | WATER | FA_PEG | VALID | 2114 | PICA | N | N |  | INSP | 65 | A | C | A
E-WO-65-136 | WATER | FA_PEG | VALID | 2114 | PICA | N | N |  | INSP | 65 | A | C | A
E-WO-65-137 | WATER | FA_PEG | VALID | 2114 | PICA | N | N |  | INSP | 65 | A | C | A
E-WO-65-138 | WATER | FA_PEG | VALID | 2114 | PICA | N | N |  | INSP | 65 | A | C | A
E-WO-65-139 | WATER | FA_PEG | VALID | 2114 | PICA | N | N |  | INSP | 65 | A | C | A
E-WO-65-140 | WATER | FA_PEG | VALID | 2114 | PICA | N | N |  | INSP | 65 | A | C | A
E-WO-65-141 | WATER | FA_PEG | VALID | 2114 | PICA | N | N |  | INSP | 65 | A | C | A
E-WO-65-142 | WATER | FA_PEG | VALID | 2114 | PICA | N | N |  | INSP | 65 | A | C | A
E-WO-65-143 | WATER | FA_PEG | VALID | 2114 | PICA | N | N |  | INSP | 65 | A | C | A
E-DF-67-001 | SEWER | FA_PEG | VALID | 2114 | PICA | N | N |  | INSP | 67 | B | C | B
E-DF-67-002 | SEWER | FA_PEG | VALID | 2114 | PICA | N | N |  | INSP | 67 | B | C | B
E-DF-67-003 | SEWER | FA_PEG | VALID | 2114 | PICA | N | N |  | INSP | 67 | B | C | B
E-DF-67-004 | SEWER | FA_PEG | VALID | 2114 | PICA | N | N |  | INSP | 67 | B | C | B
E-VT-67-001 | WATER | FA_PEG | VALID | 2114 | PICA | N | N |  | INSP | 67 | B | C | B
E-WO-67-001 | WATER | FA_PEG | VALID | 2114 | PICA | N | N |  | INSP | 67 | B | C | B
E-WO-67-002 | WATER | FA_PEG | VALID | 2114 | PICA | N | N |  | INSP | 67 | B | C | B
E-WO-67-003 | WATER | FA_PEG | VALID | 2114 | PICA | N | N |  | INSP | 67 | B | C | B
E-WO-67-004 | WATER | FA_PEG | VALID | 2114 | PICA | N | N |  | INSP | 67 | B | C | B
E-WO-67-005 | WATER | FA_PEG | VALID | 2114 | PICA | N | N |  | INSP | 67 | B | C | B
E-WO-67-034 | WATER | FA_PEG | VALID | 2114 | PICA | N | N |  | INSP | 67 | B | C | B
E-WO-67-035 | WATER | FA_PEG | VALID | 2114 | PICA | N | N |  | INSP | 67 | B | C | B
E-WO-67-036 | WATER | FA_PEG | VALID | 2114 | PICA | N | N |  | INSP | 67 | B | C | B
E-WO-67-038 | WATER | FA_PEG | VALID | 2114 | PICA | N | N |  | INSP | 67 | B | C | B
E-WO-67-039 | WATER | FA_PEG | VALID | 2114 | PICA | N | N |  | INSP | 67 | B | C | B
E-WO-67-040 | WATER | FA_PEG | VALID | 2114 | PICA | N | N |  | INSP | 67 | B | C | B
E-WO-67-048 | WATER | FA_PEG | VALID | 2114 | PICA | N | N |  | INSP | 67 | B | C | B
E-WO-67-049 | WATER | FA_PEG | VALID | 2114 | PICA | N | N |  | INSP | 67 | B | C | B
E-WO-67-051 | WATER | FA_PEG | VALID | 2114 | PICA | N | N |  | INSP | 67 | B | C | B
E-WO-67-052 | WATER | FA_PEG | VALID | 2114 | PICA | N | N |  | INSP | 67 | B | C | B
E-WO-67-053 | WATER | FA_PEG | VALID | 2114 | PICA | N | N |  | INSP | 67 | B | C | B
E-WO-67-054 | WATER | FA_PEG | VALID | 2114 | PICA | N | N |  | INSP | 67 | B | C | B
E-WO-67-055 | WATER | FA_PEG | VALID | 2114 | PICA | N | N |  | INSP | 67 | B | C | B
E-WO-67-056 | WATER | FA_PEG | VALID | 2114 | PICA | N | N |  | INSP | 67 | B | C | B
E-WO-67-057 | WATER | FA_PEG | VALID | 2114 | PICA | N | N |  | INSP | 67 | B | C | B
E-WO-67-058 | WATER | FA_PEG | VALID | 2114 | PICA | N | N |  | INSP | 67 | B | C | B
E-WO-67-059 | WATER | FA_PEG | VALID | 2114 | PICA | N | N |  | INSP | 67 | B | C | B
E-WO-67-060 | WATER | FA_PEG | VALID | 2114 | PICA | N | N |  | INSP | 67 | B | C | B
E-WO-67-061 | WATER | FA_PEG | VALID | 2114 | PICA | N | N |  | INSP | 67 | B | C | B
E-WO-67-062 | WATER | FA_PEG | VALID | 2114 | PICA | N | N |  | INSP | 67 | B | C | B
E-WO-67-063 | WATER | FA_PEG | VALID | 2114 | PICA | N | N |  | INSP | 67 | B | C | B
E-WO-67-064 | WATER | FA_PEG | VALID | 2114 | PICA | N | N |  | INSP | 67 | B | C | B
E-WO-67-067 | WATER | FA_PEG | VALID | 2114 | PICA | N | N |  | INSP | 67 | B | C | B
E-WO-67-068 | WATER | FA_PEG | VALID | 2114 | PICA | N | N |  | INSP | 67 | B | C | B
E-WO-67-069 | WATER | FA_PEG | VALID | 2114 | PICA | N | N |  | INSP | 67 | B | C | B
E-WO-67-070 | WATER | FA_PEG | VALID | 2114 | PICA | N | N |  | INSP | 67 | B | C | B
E-WO-67-071 | WATER | FA_PEG | VALID | 2114 | PICA | N | N |  | INSP | 67 | B | C | B
E-WO-67-072 | WATER | FA_PEG | VALID | 2114 | PICA | N | N |  | INSP | 67 | B | C | B
E-WO-67-073 | WATER | FA_PEG | VALID | 2114 | PICA | N | N |  | INSP | 67 | B | C | B
E-WO-67-074 | WATER | FA_PEG | VALID | 2114 | PICA | N | N |  | INSP | 67 | B | C | B
E-WO-67-075 | WATER | FA_PEG | VALID | 2114 | PICA | N | N |  | INSP | 67 | B | C | B
E-WO-67-076 | WATER | FA_PEG | VALID | 2114 | PICA | N | N |  | INSP | 67 | B | C | B
E-WO-67-077 | WATER | FA_PEG | VALID | 2114 | PICA | N | N |  | INSP | 67 | B | C | B
E-WO-67-078 | WATER | FA_PEG | VALID | 2114 | PICA | N | N |  | INSP | 67 | B | C | B
E-WO-67-079 | WATER | FA_PEG | VALID | 2114 | PICA | N | N |  | INSP | 67 | B | C | B
E-WO-67-080 | WATER | FA_PEG | VALID | 2114 | PICA | N | N |  | INSP | 67 | B | C | B
E-WO-67-081 | WATER | FA_PEG | VALID | 2114 | PICA | N | N |  | INSP | 67 | B | C | B
E-WO-67-082 | WATER | FA_PEG | VALID | 2114 | PICA | N | N |  | INSP | 67 | B | C | B
E-WO-67-083 | WATER | FA_PEG | VALID | 2114 | PICA | N | N |  | INSP | 67 | B | C | B
E-WO-67-085 | WATER | FA_PEG | VALID | 2114 | PICA | N | N |  | INSP | 67 | B | C | B
E-WO-67-086 | WATER | FA_PEG | VALID | 2114 | PICA | N | N |  | INSP | 67 | B | C | B
E-WO-67-089 | WATER | FA_PEG | VALID | 2114 | PICA | N | N |  | INSP | 67 | B | C | B
E-WO-67-090 | WATER | FA_PEG | VALID | 2114 | PICA | N | N |  | INSP | 67 | B | C | B
E-WO-67-091 | WATER | FA_PEG | VALID | 2114 | PICA | N | N |  | INSP | 67 | B | C | B
E-WO-67-092 | WATER | FA_PEG | VALID | 2114 | PICA | N | N |  | INSP | 67 | B | C | B
E-WO-67-093 | WATER | FA_PEG | VALID | 2114 | PICA | N | N |  | INSP | 67 | B | C | B
E-WO-67-099 | WATER | FA_PEG | VALID | 2114 | PICA | N | N |  | INSP | 67 | B | C | B
E-WO-67-101 | WATER | FA_PEG | VALID | 2114 | PICA | N | N |  | INSP | 67 | B | C | B
E-WO-67-102 | WATER | FA_PEG | VALID | 2114 | PICA | N | N |  | INSP | 67 | B | C | B
E-WO-67-103 | WATER | FA_PEG | VALID | 2114 | PICA | N | N |  | INSP | 67 | B | C | B
E-WO-67-104 | WATER | FA_PEG | VALID | 2114 | PICA | N | N |  | INSP | 67 | B | C | B
E-WO-67-105 | WATER | FA_PEG | VALID | 2114 | PICA | N | N |  | INSP | 67 | B | C | B
E-WO-67-106 | WATER | FA_PEG | VALID | 2114 | PICA | N | N |  | INSP | 67 | B | C | B
E-WO-67-107 | WATER | FA_PEG | VALID | 2114 | PICA | N | N |  | INSP | 67 | B | C | B
E-WO-67-108 | WATER | FA_PEG | VALID | 2114 | PICA | N | N |  | INSP | 67 | B | C | B
E-WO-67-110 | WATER | FA_PEG | VALID | 2114 | PICA | N | N |  | INSP | 67 | B | C | B
E-WO-67-112 | WATER | FA_PEG | VALID | 2114 | PICA | N | N |  | INSP | 67 | B | C | B
E-WO-67-113 | WATER | FA_PEG | VALID | 2114 | PICA | N | N |  | INSP | 67 | B | C | B
E-WO-67-116 | WATER | FA_PEG | VALID | 2114 | PICA | N | N |  | INSP | 67 | B | C | B
E-WO-67-118 | WATER | FA_PEG | VALID | 2114 | PICA | N | N |  | INSP | 67 | B | C | B
E-WO-67-119 | WATER | FA_PEG | VALID | 2114 | PICA | N | N |  | INSP | 67 | B | C | B
E-WO-67-120 | WATER | FA_PEG | VALID | 2114 | PICA | N | N |  | INSP | 67 | B | C | B
E-WO-67-123 | WATER | FA_PEG | VALID | 2114 | PICA | N | N |  | INSP | 67 | B | C | B
E-WO-67-124 | WATER | FA_PEG | VALID | 2114 | PICA | N | N |  | INSP | 67 | B | C | B
E-WO-67-126 | WATER | FA_PEG | VALID | 2114 | PICA | N | N |  | INSP | 67 | B | C | B
E-WO-67-128 | WATER | FA_PEG | VALID | 2114 | PICA | N | N |  | INSP | 67 | B | C | B
E-WO-67-131 | WATER | FA_PEG | VALID | 2114 | PICA | N | N |  | INSP | 67 | B | C | B
E-WO-67-132 | WATER | FA_PEG | VALID | 2114 | PICA | N | N |  | INSP | 67 | B | C | B
E-WO-67-133 | WATER | FA_PEG | VALID | 2114 | PICA | N | N |  | INSP | 67 | B | C | B
E-WO-67-136 | WATER | FA_PEG | VALID | 2114 | PICA | N | N |  | INSP | 67 | B | C | B
E-WO-67-137 | WATER | FA_PEG | VALID | 2114 | PICA | N | N |  | INSP | 67 | B | C | B
E-WO-67-139 | WATER | FA_PEG | VALID | 2114 | PICA | N | N |  | INSP | 67 | B | C | B
E-WO-67-145 | WATER | FA_PEG | VALID | 2114 | PICA | N | N |  | INSP | 67 | B | C | B
E-WO-67-151 | WATER | FA_PEG | VALID | 2114 | PICA | N | N |  | INSP | 67 | B | C | B
E-WO-67-152 | WATER | FA_PEG | VALID | 2114 | PICA | N | N |  | INSP | 67 | B | C | B
E-WO-67-160 | WATER | FA_PEG | VALID | 2114 | PICA | N | N |  | INSP | 67 | B | C | B
E-WO-67-161 | WATER | FA_PEG | VALID | 2114 | PICA | N | N |  | INSP | 67 | B | C | B
E-WO-67-162 | WATER | FA_PEG | VALID | 2114 | PICA | N | N |  | INSP | 67 | B | C | B
E-WO-67-163 | WATER | FA_PEG | VALID | 2114 | PICA | N | N |  | INSP | 67 | B | C | B
E-WO-67-164 | WATER | FA_PEG | VALID | 2114 | PICA | N | N |  | INSP | 67 | B | C | B
E-WO-67-165 | WATER | FA_PEG | VALID | 2114 | PICA | N | N |  | INSP | 67 | B | C | B
E-WO-67-166 | WATER | FA_PEG | VALID | 2114 | PICA | N | N |  | INSP | 67 | B | C | B
E-WO-67-167 | WATER | FA_PEG | VALID | 2114 | PICA | N | N |  | INSP | 67 | B | C | B
E-WO-67-168 | WATER | FA_PEG | VALID | 2114 | PICA | N | N |  | INSP | 67 | B | C | B
E-WO-67-169 | WATER | FA_PEG | VALID | 2114 | PICA | N | N |  | INSP | 67 | B | C | B
E-WO-67-170 | WATER | FA_PEG | VALID | 2114 | PICA | N | N |  | INSP | 67 | B | C | B
E-WO-67-172 | WATER | FA_PEG | VALID | 2114 | PICA | N | N |  | INSP | 67 | B | C | B
E-WO-67-185 | WATER | FA_PEG | VALID | 2114 | PICA | N | N |  | INSP | 67 | B | C | B
E-WO-67-187 | WATER | FA_PEG | VALID | 2114 | PICA | N | N |  | INSP | 67 | B | C | B
E-WO-67-188 | WATER | FA_PEG | VALID | 2114 | PICA | N | N |  | INSP | 67 | B | C | B
E-WO-67-189 | WATER | FA_PEG | VALID | 2114 | PICA | N | N |  | INSP | 67 | B | C | B
E-WO-67-190 | WATER | FA_PEG | VALID | 2114 | PICA | N | N |  | INSP | 67 | B | C | B
E-WO-67-191 | WATER | FA_PEG | VALID | 2114 | PICA | N | N |  | INSP | 67 | B | C | B
E-WO-67-192 | WATER | FA_PEG | VALID | 2114 | PICA | N | N |  | INSP | 67 | B | C | B
E-WO-67-241 | WATER | FA_PEG | VALID | 2114 | PICA | N | N |  | INSP | 67 | B | C | B
E-WO-67-242 | WATER | FA_PEG | VALID | 2114 | PICA | N | N |  | INSP | 67 | B | C | B
E-WO-67-243 | WATER | FA_PEG | VALID | 2114 | PICA | N | N |  | INSP | 67 | B | C | B
E-WO-67-244 | WATER | FA_PEG | VALID | 2114 | PICA | N | N |  | INSP | 67 | B | C | B
E-WO-67-245 | WATER | FA_PEG | VALID | 2114 | PICA | N | N |  | INSP | 67 | B | C | B
E-WO-67-251 | WATER | FA_PEG | VALID | 2114 | PICA | N | N |  | INSP | 67 | B | C | B
E-WO-67-200 | WATER | FA_PEG | VALID | 2114 | PICA | N | N |  | INSP | 67 | B | C | B
E-WO-67-201 | WATER | FA_PEG | VALID | 2114 | PICA | N | N |  | INSP | 67 | B | C | B
E-WO-67-203 | WATER | FA_PEG | VALID | 2114 | PICA | N | N |  | INSP | 67 | B | C | B
E-WO-67-204 | WATER | FA_PEG | VALID | 2114 | PICA | N | N |  | INSP | 67 | B | C | B
E-WO-67-205 | WATER | FA_PEG | VALID | 2114 | PICA | N | N |  | INSP | 67 | B | C | B
E-WO-67-221 | WATER | FA_PEG | VALID | 2114 | PICA | N | N |  | INSP | 67 | B | C | B
E-WF-81-009 | WATER | FA_PEG | VALID | 2114 | PICA | N | N |  | INSP | 81 | A | C | A
E-WF-81-018 | WATER | FA_PEG | VALID | 2114 | PICA | N | N |  | INSP | 81 | A | C | A
E-WF-81-019 | WATER | FA_PEG | VALID | 2114 | PICA | N | N |  | INSP | 81 | A | C | A
E-WF-81-034 | WATER | FA_PEG | VALID | 2114 | PICA | N | N |  | INSP | 81 | A | C | A
E-WF-81-035 | WATER | FA_PEG | VALID | 2114 | PICA | N | N |  | INSP | 81 | A | C | A
E-WF-81-036 | WATER | FA_PEG | VALID | 2114 | PICA | N | N |  | INSP | 81 | A | C | A
E-WF-81-037 | WATER | FA_PEG | VALID | 2114 | PICA | N | N |  | INSP | 81 | A | C | A
E-WF-81-038 | WATER | FA_PEG | VALID | 2114 | PICA | N | N |  | INSP | 81 | A | C | A
E-WF-81-039 | WATER | FA_PEG | VALID | 2114 | PICA | N | N |  | INSP | 81 | A | C | A
E-WF-81-040 | WATER | FA_PEG | VALID | 2114 | PICA | N | N |  | INSP | 81 | A | C | A
E-WF-81-041 | WATER | FA_PEG | VALID | 2114 | PICA | N | N |  | INSP | 81 | A | C | A
E-WF-81-042 | WATER | FA_PEG | VALID | 2114 | PICA | N | N |  | INSP | 81 | A | C | A
E-WO-67-252 | WATER | FA_PEG | VALID | 2114 | PICA | N | N |  | INSP | 67 | B | C | B
E-WO-67-253 | WATER | FA_PEG | VALID | 2114 | PICA | N | N |  | INSP | 67 | B | C | B
E-WO-67-254 | WATER | FA_PEG | VALID | 2114 | PICA | N | N |  | INSP | 67 | B | C | B
E-WU-67-003 | WATER | FA_PEG | VALID | 2114 | PICA | N | N |  | INSP | 67 | B | C | B
E-WU-67-004 | WATER | FA_PEG | VALID | 2114 | PICA | N | N |  | INSP | 67 | B | C | B
E-WU-67-005 | WATER | FA_PEG | VALID | 2114 | PICA | N | N |  | INSP | 67 | B | C | B
E-WO-67-272 | WATER | FA_PEG | VALID | 2114 | PICA | N | N |  | INSP | 67 | B | C | B
E-WO-67-273 | WATER | FA_PEG | VALID | 2114 | PICA | N | N |  | INSP | 67 | B | C | B
E-WO-67-274 | WATER | FA_PEG | VALID | 2114 | PICA | N | N |  | INSP | 67 | B | C | B
E-WO-67-275 | WATER | FA_PEG | VALID | 2114 | PICA | N | N |  | INSP | 67 | B | C | B
E-WO-67-276 | WATER | FA_PEG | VALID | 2114 | PICA | N | N |  | INSP | 67 | B | C | B
E-WO-67-277 | WATER | FA_PEG | VALID | 2114 | PICA | N | N |  | INSP | 67 | B | C | B
E-WF-81-020 | WATER | FA_PEG | VALID | 2114 | PICA | N | N |  | INSP | 81 | A | C | A
E-WF-81-026 | WATER | FA_PEG | VALID | 2114 | PICA | N | N |  | INSP | 81 | A | C | A
E-WF-81-033 | WATER | FA_PEG | VALID | 2114 | PICA | N | N |  | INSP | 81 | A | C | A
E-WF-81-046 | WATER | FA_PEG | VALID | 2114 | PICA | N | N |  | INSP | 81 | A | C | A
E-WF-81-047 | WATER | FA_PEG | VALID | 2114 | PICA | N | N |  | INSP | 81 | A | C | A
E-WF-81-050 | WATER | FA_PEG | VALID | 2114 | PICA | N | N |  | INSP | 81 | A | C | A
E-WF-81-052 | WATER | FA_PEG | VALID | 2114 | PICA | N | N |  | INSP | 81 | A | C | A
E-WF-81-100 | WATER | FA_PEG | VALID | 2114 | PICA | N | N |  | INSP | 81 | A | C | A
E-WF-81-101 | WATER | FA_PEG | VALID | 2114 | PICA | N | N |  | INSP | 81 | A | C | A
E-WF-81-102 | WATER | FA_PEG | VALID | 2114 | PICA | N | N |  | INSP | 81 | A | C | A
E-WF-81-103 | WATER | FA_PEG | VALID | 2114 | PICA | N | N |  | INSP | 81 | A | C | A
E-WF-81-104 | WATER | FA_PEG | VALID | 2114 | PICA | N | N |  | INSP | 81 | A | C | A
E-WO-67-263 | WATER | FA_PEG | VALID | 2114 | PICA | N | N |  | INSP | 67 | B | C | B
E-WO-67-264 | WATER | FA_PEG | VALID | 2114 | PICA | N | N |  | INSP | 67 | B | C | B
E-WO-67-271 | WATER | FA_PEG | VALID | 2114 | PICA | N | N |  | INSP | 67 | B | C | B
E-WO-67-222 | WATER | FA_PEG | VALID | 2114 | PICA | N | N |  | INSP | 67 | B | C | B
E-WO-67-223 | WATER | FA_PEG | VALID | 2114 | PICA | N | N |  | INSP | 67 | B | C | B
E-WO-67-224 | WATER | FA_PEG | VALID | 2114 | PICA | N | N |  | INSP | 67 | B | C | B
E-WO-67-225 | WATER | FA_PEG | VALID | 2114 | PICA | N | N |  | INSP | 67 | B | C | B
E-WO-67-226 | WATER | FA_PEG | VALID | 2114 | PICA | N | N |  | INSP | 67 | B | C | B
E-WO-67-227 | WATER | FA_PEG | VALID | 2114 | PICA | N | N |  | INSP | 67 | B | C | B
E-WF-81-160 | WATER | FA_PEG | VALID | 2114 | PICA | N | N |  | INSP | 81 | A | C | A
E-WF-81-161 | WATER | FA_PEG | VALID | 2114 | PICA | N | N |  | INSP | 81 | A | C | A
E-WF-81-162 | WATER | FA_PEG | VALID | 2114 | PICA | N | N |  | INSP | 81 | A | C | A
E-WO-67-228 | WATER | FA_PEG | VALID | 2114 | PICA | N | N |  | INSP | 67 | B | C | B
E-WO-67-229 | WATER | FA_PEG | VALID | 2114 | PICA | N | N |  | INSP | 67 | B | C | B
E-WO-67-234 | WATER | FA_PEG | VALID | 2114 | PICA | N | N |  | INSP | 67 | B | C | B
E-WF-81-105 | WATER | FA_PEG | VALID | 2114 | PICA | N | N |  | INSP | 81 | A | C | A
E-WF-81-106 | WATER | FA_PEG | VALID | 2114 | PICA | N | N |  | INSP | 81 | A | C | A
E-WF-81-107 | WATER | FA_PEG | VALID | 2114 | PICA | N | N |  | INSP | 81 | A | C | A
E-WF-81-108 | WATER | FA_PEG | VALID | 2114 | PICA | N | N |  | INSP | 81 | A | C | A
E-WF-81-109 | WATER | FA_PEG | VALID | 2114 | PICA | N | N |  | INSP | 81 | A | C | A
E-WF-81-110 | WATER | FA_PEG | VALID | 2114 | PICA | N | N |  | INSP | 81 | A | C | A
E-WF-81-111 | WATER | FA_PEG | VALID | 2114 | PICA | N | N |  | INSP | 81 | A | C | A
E-WF-81-112 | WATER | FA_PEG | VALID | 2114 | PICA | N | N |  | INSP | 81 | A | C | A
E-WF-81-113 | WATER | FA_PEG | VALID | 2114 | PICA | N | N |  | INSP | 81 | A | C | A
E-WF-81-114 | WATER | FA_PEG | VALID | 2114 | PICA | N | N |  | INSP | 81 | A | C | A
E-WF-81-115 | WATER | FA_PEG | VALID | 2114 | PICA | N | N |  | INSP | 81 | A | C | A
E-WF-81-116 | WATER | FA_PEG | VALID | 2114 | PICA | N | N |  | INSP | 81 | A | C | A
E-WF-81-117 | WATER | FA_PEG | VALID | 2114 | PICA | N | N |  | INSP | 81 | A | C | A
E-WF-81-118 | WATER | FA_PEG | VALID | 2114 | PICA | N | N |  | INSP | 81 | A | C | A
E-WF-81-119 | WATER | FA_PEG | VALID | 2114 | PICA | N | N |  | INSP | 81 | A | C | A
E-WF-81-120 | WATER | FA_PEG | VALID | 2114 | PICA | N | N |  | INSP | 81 | A | C | A
E-WF-81-140 | WATER | FA_PEG | VALID | 2114 | PICA | N | N |  | INSP | 81 | A | C | A
E-WF-81-141 | WATER | FA_PEG | VALID | 2114 | PICA | N | N |  | INSP | 81 | A | C | A
E-WF-81-142 | WATER | FA_PEG | VALID | 2114 | PICA | N | N |  | INSP | 81 | A | C | A
E-WF-81-143 | WATER | FA_PEG | VALID | 2114 | PICA | N | N |  | INSP | 81 | A | C | A
E-WF-81-144 | WATER | FA_PEG | VALID | 2114 | PICA | N | N |  | INSP | 81 | A | C | A
E-WO-67-278 | WATER | FA_PEG | VALID | 2114 | PICA | N | N |  | INSP | 67 | B | C | B
E-WO-67-279 | WATER | FA_PEG | VALID | 2114 | PICA | N | N |  | INSP | 67 | B | C | B
E-WO-67-280 | WATER | FA_PEG | VALID | 2114 | PICA | N | N |  | INSP | 67 | B | C | B
E-WO-67-281 | WATER | FA_PEG | VALID | 2114 | PICA | N | N |  | INSP | 67 | B | C | B
E-WO-67-282 | WATER | FA_PEG | VALID | 2114 | PICA | N | N |  | INSP | 67 | B | C | B
E-WO-67-287 | WATER | FA_PEG | VALID | 2114 | PICA | N | N |  | INSP | 67 | B | C | B
E-WO-67-288 | WATER | FA_PEG | VALID | 2114 | PICA | N | N |  | INSP | 67 | B | C | B
E-WO-67-720 | WATER | FA_PEG | VALID | 2114 | PICA | N | N |  | INSP | 67 | B | C | B
E-WO-67-805 | WATER | FA_PEG | VALID | 2114 | PICA | N | N |  | INSP | 67 | B | C | B
E-WO-67-850 | WATER | FA_PEG | VALID | 2114 | PICA | N | N |  | INSP | 67 | B | C | B
E-WU-67-001 | WATER | FA_PEG | VALID | 2114 | PICA | N | N |  | INSP | 67 | B | C | B
E-WU-67-002 | WATER | FA_PEG | VALID | 2114 | PICA | N | N |  | INSP | 67 | B | C | B
E-WF-81-145 | WATER | FA_PEG | VALID | 2114 | PICA | N | N |  | INSP | 81 | A | C | A
E-WF-81-146 | WATER | FA_PEG | VALID | 2114 | PICA | N | N |  | INSP | 81 | A | C | A
E-WF-81-150 | WATER | FA_PEG | VALID | 2114 | PICA | N | N |  | INSP | 81 | A | C | A
E-WF-81-151 | WATER | FA_PEG | VALID | 2114 | PICA | N | N |  | INSP | 81 | A | C | A
E-WF-81-152 | WATER | FA_PEG | VALID | 2114 | PICA | N | N |  | INSP | 81 | A | C | A
E-WF-81-153 | WATER | FA_PEG | VALID | 2114 | PICA | N | N |  | INSP | 81 | A | C | A
E-WF-81-154 | WATER | FA_PEG | VALID | 2114 | PICA | N | N |  | INSP | 81 | A | C | A
E-WF-81-155 | WATER | FA_PEG | VALID | 2114 | PICA | N | N |  | INSP | 81 | A | C | A
E-WF-81-156 | WATER | FA_PEG | VALID | 2114 | PICA | N | N |  | INSP | 81 | A | C | A
E-WU-67-006 | WATER | FA_PEG | VALID | 2114 | PICA | N | N |  | INSP | 67 | B | C | B
E-WF-81-001 | WATER | FA_PEG | VALID | 2114 | PICA | N | N |  | INSP | 81 | A | C | A
E-WF-81-002 | WATER | FA_PEG | VALID | 2114 | PICA | N | N |  | INSP | 81 | A | C | A
E-WF-81-003 | WATER | FA_PEG | VALID | 2114 | PICA | N | N |  | INSP | 81 | A | C | A
E-WF-81-004 | WATER | FA_PEG | VALID | 2114 | PICA | N | N |  | INSP | 81 | A | C | A
E-WF-81-005 | WATER | FA_PEG | VALID | 2114 | PICA | N | N |  | INSP | 81 | A | C | A
E-WF-81-043 | WATER | FA_PEG | VALID | 2114 | PICA | N | N |  | INSP | 81 | A | C | A
E-WF-81-044 | WATER | FA_PEG | VALID | 2114 | PICA | N | N |  | INSP | 81 | A | C | A
E-WF-81-045 | WATER | FA_PEG | VALID | 2114 | PICA | N | N |  | INSP | 81 | A | C | A
E-WF-81-163 | WATER | FA_PEG | VALID | 2114 | PICA | N | N |  | INSP | 81 | A | C | A
E-WF-81-164 | WATER | FA_PEG | VALID | 2114 | PICA | N | N |  | INSP | 81 | A | C | A
E-WF-81-165 | WATER | FA_PEG | VALID | 2114 | PICA | N | N |  | INSP | 81 | A | C | A
E-WF-81-166 | WATER | FA_PEG | VALID | 2114 | PICA | N | N |  | INSP | 81 | A | C | A
E-WF-81-170 | WATER | FA_PEG | VALID | 2114 | PICA | N | N |  | INSP | 81 | A | C | A
E-WF-81-171 | WATER | FA_PEG | VALID | 2114 | PICA | N | N |  | INSP | 81 | A | C | A
E-WF-81-172 | WATER | FA_PEG | VALID | 2114 | PICA | N | N |  | INSP | 81 | A | C | A
E-WF-81-173 | WATER | FA_PEG | VALID | 2114 | PICA | N | N |  | INSP | 81 | A | C | A
E-WF-81-174 | WATER | FA_PEG | VALID | 2114 | PICA | N | N |  | INSP | 81 | A | C | A
E-WF-81-175 | WATER | FA_PEG | VALID | 2114 | PICA | N | N |  | INSP | 81 | A | C | A
E-WF-81-176 | WATER | FA_PEG | VALID | 2114 | PICA | N | N |  | INSP | 81 | A | C | A
E-WF-81-180 | WATER | FA_PEG | VALID | 2114 | PICA | N | N |  | INSP | 81 | A | C | A
E-WF-81-181 | WATER | FA_PEG | VALID | 2114 | PICA | N | N |  | INSP | 81 | A | C | A
E-WF-81-182 | WATER | FA_PEG | VALID | 2114 | PICA | N | N |  | INSP | 81 | A | C | A
E-WF-81-183 | WATER | FA_PEG | VALID | 2114 | PICA | N | N |  | INSP | 81 | A | C | A
E-WF-81-184 | WATER | FA_PEG | VALID | 2114 | PICA | N | N |  | INSP | 81 | A | C | A
E-WF-81-185 | WATER | FA_PEG | VALID | 2114 | PICA | N | N |  | INSP | 81 | A | C | A
E-WF-81-186 | WATER | FA_PEG | VALID | 2114 | PICA | N | N |  | INSP | 81 | A | C | A
E-WF-81-201 | WATER | FA_PEG | VALID | 2114 | PICA | N | N |  | INSP | 81 | A | C | A
E-WF-81-202 | WATER | FA_PEG | VALID | 2114 | PICA | N | N |  | INSP | 81 | A | C | A
E-WF-81-203 | WATER | FA_PEG | VALID | 2114 | PICA | N | N |  | INSP | 81 | A | C | A
E-WF-81-204 | WATER | FA_PEG | VALID | 2114 | PICA | N | N |  | INSP | 81 | A | C | A
E-WF-81-205 | WATER | FA_PEG | VALID | 2114 | PICA | N | N |  | INSP | 81 | A | C | A
E-WF-81-206 | WATER | FA_PEG | VALID | 2114 | PICA | N | N |  | INSP | 81 | A | C | A
E-WF-81-207 | WATER | FA_PEG | VALID | 2114 | PICA | N | N |  | INSP | 81 | A | C | A
E-WF-81-208 | WATER | FA_PEG | VALID | 2114 | PICA | N | N |  | INSP | 81 | A | C | A
E-WF-81-209 | WATER | FA_PEG | VALID | 2114 | PICA | N | N |  | INSP | 81 | A | C | A
E-WF-81-210 | WATER | FA_PEG | VALID | 2114 | PICA | N | N |  | INSP | 81 | A | C | A
E-WF-81-211 | WATER | FA_PEG | VALID | 2114 | PICA | N | N |  | INSP | 81 | A | C | A
E-WF-81-212 | WATER | FA_PEG | VALID | 2114 | PICA | N | N |  | INSP | 81 | A | C | A
E-WF-81-213 | WATER | FA_PEG | VALID | 2114 | PICA | N | N |  | INSP | 81 | A | C | A
E-WF-81-214 | WATER | FA_PEG | VALID | 2114 | PICA | N | N |  | INSP | 81 | A | C | A
E-WF-81-215 | WATER | FA_PEG | VALID | 2114 | PICA | N | N |  | INSP | 81 | A | C | A
E-WF-81-216 | WATER | FA_PEG | VALID | 2114 | PICA | N | N |  | INSP | 81 | A | C | A
E-WF-81-217 | WATER | FA_PEG | VALID | 2114 | PICA | N | N |  | INSP | 81 | A | C | A
E-WF-81-218 | WATER | FA_PEG | VALID | 2114 | PICA | N | N |  | INSP | 81 | A | C | A
E-WF-81-219 | WATER | FA_PEG | VALID | 2114 | PICA | N | N |  | INSP | 81 | A | C | A
E-WF-81-220 | WATER | FA_PEG | VALID | 2114 | PICA | N | N |  | INSP | 81 | A | C | A
E-WF-81-221 | WATER | FA_PEG | VALID | 2114 | PICA | N | N |  | INSP | 81 | A | C | A
E-WF-81-222 | WATER | FA_PEG | VALID | 2114 | PICA | N | N |  | INSP | 81 | A | C | A
E-WF-81-223 | WATER | FA_PEG | VALID | 2114 | PICA | N | N |  | INSP | 81 | A | C | A
E-WF-81-224 | WATER | FA_PEG | VALID | 2114 | PICA | N | N |  | INSP | 81 | A | C | A
E-WF-81-225 | WATER | FA_PEG | VALID | 2114 | PICA | N | N |  | INSP | 81 | A | C | A
E-WF-81-226 | WATER | FA_PEG | VALID | 2114 | PICA | N | N |  | INSP | 81 | A | C | A
E-WF-81-230 | WATER | FA_PEG | VALID | 2114 | PICA | N | N |  | INSP | 81 | A | C | A
E-WF-81-231 | WATER | FA_PEG | VALID | 2114 | PICA | N | N |  | INSP | 81 | A | C | A
E-WF-81-232 | WATER | FA_PEG | VALID | 2114 | PICA | N | N |  | INSP | 81 | A | C | A
E-WF-81-233 | WATER | FA_PEG | VALID | 2114 | PICA | N | N |  | INSP | 81 | A | C | A
E-WF-81-234 | WATER | FA_PEG | VALID | 2114 | PICA | N | N |  | INSP | 81 | A | C | A
E-WF-81-235 | WATER | FA_PEG | VALID | 2114 | PICA | N | N |  | INSP | 81 | A | C | A
E-WF-81-236 | WATER | FA_PEG | VALID | 2114 | PICA | N | N |  | INSP | 81 | A | C | A
E-WF-81-237 | WATER | FA_PEG | VALID | 2114 | PICA | N | N |  | INSP | 81 | A | C | A
E-WF-81-238 | WATER | FA_PEG | VALID | 2114 | PICA | N | N |  | INSP | 81 | A | C | A
E-WF-81-239 | WATER | FA_PEG | VALID | 2114 | PICA | N | N |  | INSP | 81 | A | C | A
E-WF-81-240 | WATER | FA_PEG | VALID | 2114 | PICA | N | N |  | INSP | 81 | A | C | A
E-WF-81-241 | WATER | FA_PEG | VALID | 2114 | PICA | N | N |  | INSP | 81 | A | C | A
E-WF-81-242 | WATER | FA_PEG | VALID | 2114 | PICA | N | N |  | INSP | 81 | A | C | A
E-WF-81-243 | WATER | FA_PEG | VALID | 2114 | PICA | N | N |  | INSP | 81 | A | C | A
E-WF-81-244 | WATER | FA_PEG | VALID | 2114 | PICA | N | N |  | INSP | 81 | A | C | A
E-WF-81-245 | WATER | FA_PEG | VALID | 2114 | PICA | N | N |  | INSP | 81 | A | C | A
E-WF-81-246 | WATER | FA_PEG | VALID | 2114 | PICA | N | N |  | INSP | 81 | A | C | A
E-WF-81-247 | WATER | FA_PEG | VALID | 2114 | PICA | N | N |  | INSP | 81 | A | C | A
E-WF-81-227 | WATER | FA_PEG | VALID | 2114 | PICA | N | N |  | INSP | 81 | A | C | A
E-WF-81-228 | WATER | FA_PEG | VALID | 2114 | PICA | N | N |  | INSP | 81 | A | C | A
E-WF-81-229 | WATER | FA_PEG | VALID | 2114 | PICA | N | N |  | INSP | 81 | A | C | A
E-WF-81-342 | WATER | FA_PEG | VALID | 2114 | PICA | N | N |  | INSP | 81 | A | C | A
E-WF-81-343 | WATER | FA_PEG | VALID | 2114 | PICA | N | N |  | INSP | 81 | A | C | A
E-WF-81-344 | WATER | FA_PEG | VALID | 2114 | PICA | N | N |  | INSP | 81 | A | C | A
E-WF-81-345 | WATER | FA_PEG | VALID | 2114 | PICA | N | N |  | INSP | 81 | A | C | A
E-WF-81-346 | WATER | FA_PEG | VALID | 2114 | PICA | N | N |  | INSP | 81 | A | C | A
E-WF-81-347 | WATER | FA_PEG | VALID | 2114 | PICA | N | N |  | INSP | 81 | A | C | A
E-WF-81-348 | WATER | FA_PEG | VALID | 2114 | PICA | N | N |  | INSP | 81 | A | C | A
E-WF-81-349 | WATER | FA_PEG | VALID | 2114 | PICA | N | N |  | INSP | 81 | A | C | A
E-WF-81-350 | WATER | FA_PEG | VALID | 2114 | PICA | N | N |  | INSP | 81 | A | C | A
E-WF-81-351 | WATER | FA_PEG | VALID | 2114 | PICA | N | N |  | INSP | 81 | A | C | A
E-WF-81-352 | WATER | FA_PEG | VALID | 2114 | PICA | N | N |  | INSP | 81 | A | C | A
E-WF-81-401 | WATER | FA_PEG | VALID | 2114 | PICA | N | N |  | INSP | 81 | A | C | A
E-WF-81-402 | WATER | FA_PEG | VALID | 2114 | PICA | N | N |  | INSP | 81 | A | C | A
E-WF-81-403 | WATER | FA_PEG | VALID | 2114 | PICA | N | N |  | INSP | 81 | A | C | A
E-WF-81-404 | WATER | FA_PEG | VALID | 2114 | PICA | N | N |  | INSP | 81 | A | C | A
E-WF-81-405 | WATER | FA_PEG | VALID | 2114 | PICA | N | N |  | INSP | 81 | A | C | A
E-WF-81-406 | WATER | FA_PEG | VALID | 2114 | PICA | N | N |  | INSP | 81 | A | C | A
E-WF-81-407 | WATER | FA_PEG | VALID | 2114 | PICA | N | N |  | INSP | 81 | A | C | A
E-WF-81-408 | WATER | FA_PEG | VALID | 2114 | PICA | N | N |  | INSP | 81 | A | C | A
E-WF-81-409 | WATER | FA_PEG | VALID | 2114 | PICA | N | N |  | INSP | 81 | A | C | A
E-WF-81-410 | WATER | FA_PEG | VALID | 2114 | PICA | N | N |  | INSP | 81 | A | C | A
E-WF-81-248 | WATER | FA_PEG | VALID | 2114 | PICA | N | N |  | INSP | 81 | A | C | A
E-WF-81-249 | WATER | FA_PEG | VALID | 2114 | PICA | N | N |  | INSP | 81 | A | C | A
E-WF-81-250 | WATER | FA_PEG | VALID | 2114 | PICA | N | N |  | INSP | 81 | A | C | A
E-WF-81-251 | WATER | FA_PEG | VALID | 2114 | PICA | N | N |  | INSP | 81 | A | C | A
E-WF-81-252 | WATER | FA_PEG | VALID | 2114 | PICA | N | N |  | INSP | 81 | A | C | A
E-WF-81-253 | WATER | FA_PEG | VALID | 2114 | PICA | N | N |  | INSP | 81 | A | C | A
E-WF-81-254 | WATER | FA_PEG | VALID | 2114 | PICA | N | N |  | INSP | 81 | A | C | A
E-WF-81-301 | WATER | FA_PEG | VALID | 2114 | PICA | N | N |  | INSP | 81 | A | C | A
E-WF-81-302 | WATER | FA_PEG | VALID | 2114 | PICA | N | N |  | INSP | 81 | A | C | A
E-WF-81-303 | WATER | FA_PEG | VALID | 2114 | PICA | N | N |  | INSP | 81 | A | C | A
E-WF-81-304 | WATER | FA_PEG | VALID | 2114 | PICA | N | N |  | INSP | 81 | A | C | A
E-WF-81-305 | WATER | FA_PEG | VALID | 2114 | PICA | N | N |  | INSP | 81 | A | C | A
E-WF-81-306 | WATER | FA_PEG | VALID | 2114 | PICA | N | N |  | INSP | 81 | A | C | A
E-WF-81-307 | WATER | FA_PEG | VALID | 2114 | PICA | N | N |  | INSP | 81 | A | C | A
E-WF-81-308 | WATER | FA_PEG | VALID | 2114 | PICA | N | N |  | INSP | 81 | A | C | A
E-WF-81-309 | WATER | FA_PEG | VALID | 2114 | PICA | N | N |  | INSP | 81 | A | C | A
E-WF-81-310 | WATER | FA_PEG | VALID | 2114 | PICA | N | N |  | INSP | 81 | A | C | A
E-WF-81-311 | WATER | FA_PEG | VALID | 2114 | PICA | N | N |  | INSP | 81 | A | C | A
E-WF-81-312 | WATER | FA_PEG | VALID | 2114 | PICA | N | N |  | INSP | 81 | A | C | A
E-WF-81-313 | WATER | FA_PEG | VALID | 2114 | PICA | N | N |  | INSP | 81 | A | C | A
E-WF-81-314 | WATER | FA_PEG | VALID | 2114 | PICA | N | N |  | INSP | 81 | A | C | A
E-WF-81-315 | WATER | FA_PEG | VALID | 2114 | PICA | N | N |  | INSP | 81 | A | C | A
E-WF-81-316 | WATER | FA_PEG | VALID | 2114 | PICA | N | N |  | INSP | 81 | A | C | A
E-WF-81-317 | WATER | FA_PEG | VALID | 2114 | PICA | N | N |  | INSP | 81 | A | C | A
E-WF-81-318 | WATER | FA_PEG | VALID | 2114 | PICA | N | N |  | INSP | 81 | A | C | A
E-WF-81-319 | WATER | FA_PEG | VALID | 2114 | PICA | N | N |  | INSP | 81 | A | C | A
E-WF-81-320 | WATER | FA_PEG | VALID | 2114 | PICA | N | N |  | INSP | 81 | A | C | A
E-WF-81-321 | WATER | FA_PEG | VALID | 2114 | PICA | N | N |  | INSP | 81 | A | C | A
E-WF-81-322 | WATER | FA_PEG | VALID | 2114 | PICA | N | N |  | INSP | 81 | A | C | A
E-WF-81-323 | WATER | FA_PEG | VALID | 2114 | PICA | N | N |  | INSP | 81 | A | C | A
E-WF-81-324 | WATER | FA_PEG | VALID | 2114 | PICA | N | N |  | INSP | 81 | A | C | A
E-WF-81-325 | WATER | FA_PEG | VALID | 2114 | PICA | N | N |  | INSP | 81 | A | C | A
E-WF-81-326 | WATER | FA_PEG | VALID | 2114 | PICA | N | N |  | INSP | 81 | A | C | A
E-WF-81-327 | WATER | FA_PEG | VALID | 2114 | PICA | N | N |  | INSP | 81 | A | C | A
E-WF-81-328 | WATER | FA_PEG | VALID | 2114 | PICA | N | N |  | INSP | 81 | A | C | A
E-WF-81-329 | WATER | FA_PEG | VALID | 2114 | PICA | N | N |  | INSP | 81 | A | C | A
E-WF-81-330 | WATER | FA_PEG | VALID | 2114 | PICA | N | N |  | INSP | 81 | A | C | A
E-WF-81-331 | WATER | FA_PEG | VALID | 2114 | PICA | N | N |  | INSP | 81 | A | C | A
E-WF-81-332 | WATER | FA_PEG | VALID | 2114 | PICA | N | N |  | INSP | 81 | A | C | A
E-WF-81-333 | WATER | FA_PEG | VALID | 2114 | PICA | N | N |  | INSP | 81 | A | C | A
E-WF-81-334 | WATER | FA_PEG | VALID | 2114 | PICA | N | N |  | INSP | 81 | A | C | A
E-WF-81-335 | WATER | FA_PEG | VALID | 2114 | PICA | N | N |  | INSP | 81 | A | C | A
E-WF-81-336 | WATER | FA_PEG | VALID | 2114 | PICA | N | N |  | INSP | 81 | A | C | A
E-WF-81-337 | WATER | FA_PEG | VALID | 2114 | PICA | N | N |  | INSP | 81 | A | C | A
E-WF-81-338 | WATER | FA_PEG | VALID | 2114 | PICA | N | N |  | INSP | 81 | A | C | A
E-WF-81-339 | WATER | FA_PEG | VALID | 2114 | PICA | N | N |  | INSP | 81 | A | C | A
E-WF-81-340 | WATER | FA_PEG | VALID | 2114 | PICA | N | N |  | INSP | 81 | A | C | A
E-WF-81-341 | WATER | FA_PEG | VALID | 2114 | PICA | N | N |  | INSP | 81 | A | C | A
E-WF-81-411 | WATER | FA_PEG | VALID | 2114 | PICA | N | N |  | INSP | 81 | A | C | A
E-WF-81-412 | WATER | FA_PEG | VALID | 2114 | PICA | N | N |  | INSP | 81 | A | C | A
E-WF-81-413 | WATER | FA_PEG | VALID | 2114 | PICA | N | N |  | INSP | 81 | A | C | A
E-WF-81-414 | WATER | FA_PEG | VALID | 2114 | PICA | N | N |  | INSP | 81 | A | C | A
E-WF-81-415 | WATER | FA_PEG | VALID | 2114 | PICA | N | N |  | INSP | 81 | A | C | A
E-WF-81-416 | WATER | FA_PEG | VALID | 2114 | PICA | N | N |  | INSP | 81 | A | C | A
E-WF-81-417 | WATER | FA_PEG | VALID | 2114 | PICA | N | N |  | INSP | 81 | A | C | A
E-WF-81-418 | WATER | FA_PEG | VALID | 2114 | PICA | N | N |  | INSP | 81 | A | C | A
E-WF-81-419 | WATER | FA_PEG | VALID | 2114 | PICA | N | N |  | INSP | 81 | A | C | A
E-WF-81-420 | WATER | FA_PEG | VALID | 2114 | PICA | N | N |  | INSP | 81 | A | C | A
E-WF-81-421 | WATER | FA_PEG | VALID | 2114 | PICA | N | N |  | INSP | 81 | A | C | A
E-WF-81-422 | WATER | FA_PEG | VALID | 2114 | PICA | N | N |  | INSP | 81 | A | C | A
E-WF-81-423 | WATER | FA_PEG | VALID | 2114 | PICA | N | N |  | INSP | 81 | A | C | A
E-WF-81-424 | WATER | FA_PEG | VALID | 2114 | PICA | N | N |  | INSP | 81 | A | C | A
E-WF-81-425 | WATER | FA_PEG | VALID | 2114 | PICA | N | N |  | INSP | 81 | A | C | A
E-WF-81-426 | WATER | FA_PEG | VALID | 2114 | PICA | N | N |  | INSP | 81 | A | C | A
E-WF-81-427 | WATER | FA_PEG | VALID | 2114 | PICA | N | N |  | INSP | 81 | A | C | A
E-WF-81-428 | WATER | FA_PEG | VALID | 2114 | PICA | N | N |  | INSP | 81 | A | C | A
E-WF-81-429 | WATER | FA_PEG | VALID | 2114 | PICA | N | N |  | INSP | 81 | A | C | A
E-WF-81-430 | WATER | FA_PEG | VALID | 2114 | PICA | N | N |  | INSP | 81 | A | C | A
E-WF-81-431 | WATER | FA_PEG | VALID | 2114 | PICA | N | N |  | INSP | 81 | A | C | A
E-WF-81-432 | WATER | FA_PEG | VALID | 2114 | PICA | N | N |  | INSP | 81 | A | C | A
E-WF-81-433 | WATER | FA_PEG | VALID | 2114 | PICA | N | N |  | INSP | 81 | A | C | A
E-WF-81-434 | WATER | FA_PEG | VALID | 2114 | PICA | N | N |  | INSP | 81 | A | C | A
E-WF-81-435 | WATER | FA_PEG | VALID | 2114 | PICA | N | N |  | INSP | 81 | A | C | A
E-WF-81-436 | WATER | FA_PEG | VALID | 2114 | PICA | N | N |  | INSP | 81 | A | C | A
E-WF-81-437 | WATER | FA_PEG | VALID | 2114 | PICA | N | N |  | INSP | 81 | A | C | A
E-WF-81-438 | WATER | FA_PEG | VALID | 2114 | PICA | N | N |  | INSP | 81 | A | C | A
E-WF-81-439 | WATER | FA_PEG | VALID | 2114 | PICA | N | N |  | INSP | 81 | A | C | A
E-WF-81-440 | WATER | FA_PEG | VALID | 2114 | PICA | N | N |  | INSP | 81 | A | C | A
E-WF-81-441 | WATER | FA_PEG | VALID | 2114 | PICA | N | N |  | INSP | 81 | A | C | A
E-WF-81-442 | WATER | FA_PEG | VALID | 2114 | PICA | N | N |  | INSP | 81 | A | C | A
E-WF-81-443 | WATER | FA_PEG | VALID | 2114 | PICA | N | N |  | INSP | 81 | A | C | A
E-WF-81-444 | WATER | FA_PEG | VALID | 2114 | PICA | N | N |  | INSP | 81 | A | C | A
E-WF-81-445 | WATER | FA_PEG | VALID | 2114 | PICA | N | N |  | INSP | 81 | A | C | A
E-WF-81-446 | WATER | FA_PEG | VALID | 2114 | PICA | N | N |  | INSP | 81 | A | C | A
E-WF-81-447 | WATER | FA_PEG | VALID | 2114 | PICA | N | N |  | INSP | 81 | A | C | A
E-WF-81-448 | WATER | FA_PEG | VALID | 2114 | PICA | N | N |  | INSP | 81 | A | C | A
E-WF-81-449 | WATER | FA_PEG | VALID | 2114 | PICA | N | N |  | INSP | 81 | A | C | A
E-WF-81-450 | WATER | FA_PEG | VALID | 2114 | PICA | N | N |  | INSP | 81 | A | C | A
E-WF-81-501 | WATER | FA_PEG | VALID | 2114 | PICA | N | N |  | INSP | 81 | A | C | A
E-WF-81-502 | WATER | FA_PEG | VALID | 2114 | PICA | N | N |  | INSP | 81 | A | C | A
E-WF-81-503 | WATER | FA_PEG | VALID | 2114 | PICA | N | N |  | INSP | 81 | A | C | A
E-WF-81-504 | WATER | FA_PEG | VALID | 2114 | PICA | N | N |  | INSP | 81 | A | C | A
E-WF-81-505 | WATER | FA_PEG | VALID | 2114 | PICA | N | N |  | INSP | 81 | A | C | A
E-WF-81-506 | WATER | FA_PEG | VALID | 2114 | PICA | N | N |  | INSP | 81 | A | C | A
E-WF-81-507 | WATER | FA_PEG | VALID | 2114 | PICA | N | N |  | INSP | 81 | A | C | A
E-WF-81-508 | WATER | FA_PEG | VALID | 2114 | PICA | N | N |  | INSP | 81 | A | C | A
E-WF-81-509 | WATER | FA_PEG | VALID | 2114 | PICA | N | N |  | INSP | 81 | A | C | A
E-WF-81-510 | WATER | FA_PEG | VALID | 2114 | PICA | N | N |  | INSP | 81 | A | C | A
E-WF-81-511 | WATER | FA_PEG | VALID | 2114 | PICA | N | N |  | INSP | 81 | A | C | A
E-WF-81-512 | WATER | FA_PEG | VALID | 2114 | PICA | N | N |  | INSP | 81 | A | C | A
E-WF-81-513 | WATER | FA_PEG | VALID | 2114 | PICA | N | N |  | INSP | 81 | A | C | A
E-WF-81-514 | WATER | FA_PEG | VALID | 2114 | PICA | N | N |  | INSP | 81 | A | C | A
E-WF-81-515 | WATER | FA_PEG | VALID | 2114 | PICA | N | N |  | INSP | 81 | A | C | A
E-WF-81-516 | WATER | FA_PEG | VALID | 2114 | PICA | N | N |  | INSP | 81 | A | C | A
E-WF-81-517 | WATER | FA_PEG | VALID | 2114 | PICA | N | N |  | INSP | 81 | A | C | A
E-WF-81-518 | WATER | FA_PEG | VALID | 2114 | PICA | N | N |  | INSP | 81 | A | C | A
E-WF-81-519 | WATER | FA_PEG | VALID | 2114 | PICA | N | N |  | INSP | 81 | A | C | A
E-WF-81-520 | WATER | FA_PEG | VALID | 2114 | PICA | N | N |  | INSP | 81 | A | C | A
E-WF-81-521 | WATER | FA_PEG | VALID | 2114 | PICA | N | N |  | INSP | 81 | A | C | A
E-WF-81-522 | WATER | FA_PEG | VALID | 2114 | PICA | N | N |  | INSP | 81 | A | C | A
E-WF-81-523 | WATER | FA_PEG | VALID | 2114 | PICA | N | N |  | INSP | 81 | A | C | A
E-WF-81-524 | WATER | FA_PEG | VALID | 2114 | PICA | N | N |  | INSP | 81 | A | C | A
E-WF-81-525 | WATER | FA_PEG | VALID | 2114 | PICA | N | N |  | INSP | 81 | A | C | A
E-WF-81-526 | WATER | FA_PEG | VALID | 2114 | PICA | N | N |  | INSP | 81 | A | C | A
E-WF-81-527 | WATER | FA_PEG | VALID | 2114 | PICA | N | N |  | INSP | 81 | A | C | A
E-WF-81-528 | WATER | FA_PEG | VALID | 2114 | PICA | N | N |  | INSP | 81 | A | C | A
E-WF-81-529 | WATER | FA_PEG | VALID | 2114 | PICA | N | N |  | INSP | 81 | A | C | A
E-WF-81-530 | WATER | FA_PEG | VALID | 2114 | PICA | N | N |  | INSP | 81 | A | C | A
E-WF-81-531 | WATER | FA_PEG | VALID | 2114 | PICA | N | N |  | INSP | 81 | A | C | A
E-WF-81-532 | WATER | FA_PEG | VALID | 2114 | PICA | N | N |  | INSP | 81 | A | C | A
E-WF-81-533 | WATER | FA_PEG | VALID | 2114 | PICA | N | N |  | INSP | 81 | A | C | A
E-WF-81-534 | WATER | FA_PEG | VALID | 2114 | PICA | N | N |  | INSP | 81 | A | C | A
E-WF-81-535 | WATER | FA_PEG | VALID | 2114 | PICA | N | N |  | INSP | 81 | A | C | A
E-WF-81-536 | WATER | FA_PEG | VALID | 2114 | PICA | N | N |  | INSP | 81 | A | C | A
E-WF-81-537 | WATER | FA_PEG | VALID | 2114 | PICA | N | N |  | INSP | 81 | A | C | A
E-WF-81-538 | WATER | FA_PEG | VALID | 2114 | PICA | N | N |  | INSP | 81 | A | C | A
E-WF-81-539 | WATER | FA_PEG | VALID | 2114 | PICA | N | N |  | INSP | 81 | A | C | A
E-WF-81-540 | WATER | FA_PEG | VALID | 2114 | PICA | N | N |  | INSP | 81 | A | C | A
E-WF-81-541 | WATER | FA_PEG | VALID | 2114 | PICA | N | N |  | INSP | 81 | A | C | A
E-WF-81-542 | WATER | FA_PEG | VALID | 2114 | PICA | N | N |  | INSP | 81 | A | C | A
E-WF-81-543 | WATER | FA_PEG | VALID | 2114 | PICA | N | N |  | INSP | 81 | A | C | A
E-WF-81-544 | WATER | FA_PEG | VALID | 2114 | PICA | N | N |  | INSP | 81 | A | C | A
E-WF-81-545 | WATER | FA_PEG | VALID | 2114 | PICA | N | N |  | INSP | 81 | A | C | A
E-WF-81-546 | WATER | FA_PEG | VALID | 2114 | PICA | N | N |  | INSP | 81 | A | C | A
E-WF-81-547 | WATER | FA_PEG | VALID | 2114 | PICA | N | N |  | INSP | 81 | A | C | A
E-WF-81-548 | WATER | FA_PEG | VALID | 2114 | PICA | N | N |  | INSP | 81 | A | C | A
E-WF-81-549 | WATER | FA_PEG | VALID | 2114 | PICA | N | N |  | INSP | 81 | A | C | A
E-WF-81-550 | WATER | FA_PEG | VALID | 2114 | PICA | N | N |  | INSP | 81 | A | C | A
E-WF-81-551 | WATER | FA_PEG | VALID | 2114 | PICA | N | N |  | INSP | 81 | A | C | A
E-WF-81-552 | WATER | FA_PEG | VALID | 2114 | PICA | N | N |  | INSP | 81 | A | C | A
E-WF-81-553 | WATER | FA_PEG | VALID | 2114 | PICA | N | N |  | INSP | 81 | A | C | A
E-WF-81-554 | WATER | FA_PEG | VALID | 2114 | PICA | N | N |  | INSP | 81 | A | C | A
E-WF-81-555 | WATER | FA_PEG | VALID | 2114 | PICA | N | N |  | INSP | 81 | A | C | A
E-WF-81-556 | WATER | FA_PEG | VALID | 2114 | PICA | N | N |  | INSP | 81 | A | C | A
E-WF-81-557 | WATER | FA_PEG | VALID | 2114 | PICA | N | N |  | INSP | 81 | A | C | A
E-WF-81-558 | WATER | FA_PEG | VALID | 2114 | PICA | N | N |  | INSP | 81 | A | C | A
E-WF-81-559 | WATER | FA_PEG | VALID | 2114 | PICA | N | N |  | INSP | 81 | A | C | A
E-WF-81-560 | WATER | FA_PEG | VALID | 2114 | PICA | N | N |  | INSP | 81 | A | C | A
E-WF-81-561 | WATER | FA_PEG | VALID | 2114 | PICA | N | N |  | INSP | 81 | A | C | A
E-WF-81-562 | WATER | FA_PEG | VALID | 2114 | PICA | N | N |  | INSP | 81 | A | C | A
E-WO-81-001 | WATER | FA_PEG | VALID | 2114 | PICA | N | N |  | INSP | 81 | A | C | A
E-WO-81-002 | WATER | FA_PEG | VALID | 2114 | PICA | N | N |  | INSP | 81 | A | C | A
E-WO-81-003 | WATER | FA_PEG | VALID | 2114 | PICA | N | N |  | INSP | 81 | A | C | A
E-WO-81-004 | WATER | FA_PEG | VALID | 2114 | PICA | N | N |  | INSP | 81 | A | C | A
E-WO-81-005 | WATER | FA_PEG | VALID | 2114 | PICA | N | N |  | INSP | 81 | A | C | A
E-WO-81-006 | WATER | FA_PEG | VALID | 2114 | PICA | N | N |  | INSP | 81 | A | C | A
E-WO-81-016 | WATER | FA_PEG | VALID | 2114 | PICA | N | N |  | INSP | 81 | A | C | A
E-WO-81-017 | WATER | FA_PEG | VALID | 2114 | PICA | N | N |  | INSP | 81 | A | C | A
E-WO-81-018 | WATER | FA_PEG | VALID | 2114 | PICA | N | N |  | INSP | 81 | A | C | A
E-WO-81-019 | WATER | FA_PEG | VALID | 2114 | PICA | N | N |  | INSP | 81 | A | C | A
E-WO-81-020 | WATER | FA_PEG | VALID | 2114 | PICA | N | N |  | INSP | 81 | A | C | A
E-WO-81-021 | WATER | FA_PEG | VALID | 2114 | PICA | N | N |  | INSP | 81 | A | C | A
E-WO-81-022 | WATER | FA_PEG | VALID | 2114 | PICA | N | N |  | INSP | 81 | A | C | A
E-WO-81-023 | WATER | FA_PEG | VALID | 2114 | PICA | N | N |  | INSP | 81 | A | C | A
E-WO-81-024 | WATER | FA_PEG | VALID | 2114 | PICA | N | N |  | INSP | 81 | A | C | A
E-WO-81-025 | WATER | FA_PEG | VALID | 2114 | PICA | N | N |  | INSP | 81 | A | C | A
E-WO-81-026 | WATER | FA_PEG | VALID | 2114 | PICA | N | N |  | INSP | 81 | A | C | A
E-WO-81-027 | WATER | FA_PEG | VALID | 2114 | PICA | N | N |  | INSP | 81 | A | C | A
E-WU-81-001 | WATER | FA_PEG | VALID | 2114 | PICA | N | N |  | INSP | 81 | A | C | A
E-WU-81-002 | WATER | FA_PEG | VALID | 2114 | PICA | N | N |  | INSP | 81 | A | C | A
R-WF-81-101 | WATER | FA_PEG | VALID | 2114 | PICA | N | N |  | INSP | 81 | A | C | A
R-WF-81-102 | WATER | FA_PEG | VALID | 2114 | PICA | N | N |  | INSP | 81 | A | C | A
R-WF-81-501 | WATER | FA_PEG | VALID | 2114 | PICA | N | N |  | INSP | 81 | A | C | A
R-WF-81-502 | WATER | FA_PEG | VALID | 2114 | PICA | N | N |  | INSP | 81 | A | C | A
R-WF-81-505 | WATER | FA_PEG | VALID | 2114 | PICA | N | N |  | INSP | 81 | A | C | A
R-WF-81-506 | WATER | FA_PEG | VALID | 2114 | PICA | N | N |  | INSP | 81 | A | C | A
R-WF-81-551 | WATER | FA_PEG | VALID | 2114 | PICA | N | N |  | INSP | 81 | A | C | A
R-WF-81-552 | WATER | FA_PEG | VALID | 2114 | PICA | N | N |  | INSP | 81 | A | C | A
E-WO-87-001 | WATER | FA_PEG | VALID | 2114 | PICA | N | N |  | INSP | 87 | B | C | B
E-WO-87-002 | WATER | FA_PEG | VALID | 2114 | PICA | N | N |  | INSP | 87 | B | C | B
E-WO-87-003 | WATER | FA_PEG | VALID | 2114 | PICA | N | N |  | INSP | 87 | B | C | B
E-WO-87-004 | WATER | FA_PEG | VALID | 2114 | PICA | N | N |  | INSP | 87 | B | C | B
E-WO-87-005 | WATER | FA_PEG | VALID | 2114 | PICA | N | N |  | INSP | 87 | B | C | B
E-WO-87-006 | WATER | FA_PEG | VALID | 2114 | PICA | N | N |  | INSP | 87 | B | C | B
E-WO-87-007 | WATER | FA_PEG | VALID | 2114 | PICA | N | N |  | INSP | 87 | B | C | B
E-WO-87-008 | WATER | FA_PEG | VALID | 2114 | PICA | N | N |  | INSP | 87 | B | C | B
E-WO-91-001 | WATER | FA_PEG | VALID | 2114 | PICA | N | N |  | INSP | 91 | C | C | C
E-WO-91-002 | WATER | FA_PEG | VALID | 2114 | PICA | N | N |  | INSP | 91 | C | C | C
E-WO-91-003 | WATER | FA_PEG | VALID | 2114 | PICA | N | N |  | INSP | 91 | C | C | C
E-WO-91-004 | WATER | FA_PEG | VALID | 2114 | PICA | N | N |  | INSP | 91 | C | C | C
E-WO-91-005 | WATER | FA_PEG | VALID | 2114 | PICA | N | N |  | INSP | 91 | C | C | C
E-WO-91-006 | WATER | FA_PEG | VALID | 2114 | PICA | N | N |  | INSP | 91 | C | C | C
E-WO-91-007 | WATER | FA_PEG | VALID | 2114 | PICA | N | N |  | INSP | 91 | C | C | C
E-WO-91-008 | WATER | FA_PEG | VALID | 2114 | PICA | N | N |  | INSP | 91 | C | C | C
E-WO-91-009 | WATER | FA_PEG | VALID | 2114 | PICA | N | N |  | INSP | 91 | C | C | C
E-WO-91-010 | WATER | FA_PEG | VALID | 2114 | PICA | N | N |  | INSP | 91 | C | C | C
E-WO-91-011 | WATER | FA_PEG | VALID | 2114 | PICA | N | N |  | INSP | 91 | C | C | C
E-WO-91-012 | WATER | FA_PEG | VALID | 2114 | PICA | N | N |  | INSP | 91 | C | C | C
E-WO-91-013 | WATER | FA_PEG | VALID | 2114 | PICA | N | N |  | INSP | 91 | C | C | C
E-WO-91-014 | WATER | FA_PEG | VALID | 2114 | PICA | N | N |  | INSP | 91 | C | C | C
E-WO-91-015 | WATER | FA_PEG | VALID | 2114 | PICA | N | N |  | INSP | 91 | C | C | C
E-WO-91-016 | WATER | FA_PEG | VALID | 2114 | PICA | N | N |  | INSP | 91 | C | C | C
R-DC-57-117 | SEWER | FA_PEG | VALID | 2114 | PICA | N | N |  | INSP | 57 | A | C | A
R-DC-57-122 | SEWER | FA_PEG | VALID | 2114 | PICA | N | N |  | INSP | 57 | A | C | A
R-DC-57-118 | SEWER | FA_PEG | VALID | 2114 | PICA | N | N |  | INSP | 57 | A | C | A
R-DC-57-112 | SEWER | FA_PEG | VALID | 2114 | PICA | N | N |  | INSP | 57 | A | C | A
R-DC-57-111 | SEWER | FA_PEG | VALID | 2114 | PICA | N | N |  | INSP | 57 | A | C | A
R-DC-57-110 | SEWER | FA_PEG | VALID | 2114 | PICA | N | N |  | INSP | 57 | A | C | A
R-DC-57-121 | SEWER | FA_PEG | VALID | 2114 | PICA | N | N |  | INSP | 57 | A | C | A
R-DH-58-002 | SEWER | FA_PEG | VALID | 2114 | PICA | N | N |  | INSP | 58 | C | C | C
R-DO-56-095 | SEWER | FA_PEG | VALID | 2114 | PICA | N | N |  | INSP | 56 | B | C | B
E-DH-58-023 | SEWER | FA_PEG | VALID | 2114 | PICA | N | N |  | INSP | 58 | C | C | C
R-WP-53-023 | WATER | FA_PEG | VALID | 2114 | PICA | N | N |  | INSP | 53 | B | C | B
R-WU-53-018 | WATER | FA_PEG | VALID | 2114 | PICA | N | N |  | INSP | 53 | B | C | B
R-WU-53-019 | WATER | FA_PEG | VALID | 2114 | PICA | N | N |  | INSP | 53 | B | C | B
R-WO-56-072 | WATER | FA_PEG | VALID | 2114 | PICA | N | N |  | INSP | 56 | B | C | B
R-WP-53-012 | WATER | FA_PEG | VALID | 2114 | PICA | N | N |  | INSP | 53 | B | C | B
R-WO-56-037 | WATER | FA_PEG | VALID | 2114 | PICA | N | N |  | INSP | 56 | B | C | B
R-WO-56-036 | WATER | FA_PEG | VALID | 2114 | PICA | N | N |  | INSP | 56 | B | C | B
E-WO-30-153 | WATER | FA_PEG | VALID | 2114 | PICA | N | N |  | INSP | 30 | A | C | A
E-WU-54-278 | WATER | FA_PEG | VALID | 2114 | PICA | N | N |  | INSP | 54 | A | C | A
E-WO-52-043 | WATER | FA_PEG | VALID | 2114 | PICA | N | N |  | INSP | 52 | B | C | B
E-WP-53-003 | WATER | FA_PEG | VALID | 2114 | PICA | N | N |  | INSP | 53 | B | C | B
E-WO-67-286 | WATER | FA_PEG | VALID | 2114 | PICA | N | N |  | INSP | 67 | B | C | B
E-WO-67-285 | WATER | FA_PEG | VALID | 2114 | PICA | N | N |  | INSP | 67 | B | C | B
E-WO-67-284 | WATER | FA_PEG | VALID | 2114 | PICA | N | N |  | INSP | 67 | B | C | B
E-WO-67-283 | WATER | FA_PEG | VALID | 2114 | PICA | N | N |  | INSP | 67 | B | C | B
E-WO-56-302 | WATER | FA_PEG | VALID | 2114 | PICA | N | N |  | INSP | 56 | B | C | B
E-WO-52-044 | WATER | FA_PEG | VALID | 2114 | PICA | N | N |  | INSP | 52 | B | C | B
E-WO-56-045 | WATER | FA_PEG | VALID | 2114 | PICA | N | N |  | INSP | 56 | B | C | B
E-WU-54-254 | WATER | FA_PEG | VALID | 2114 | PICA | N | N |  | INSP | 54 | A | C | A
E-WU-67-221 | WATER | FA_PEG | VALID | 2114 | PICA | N | N |  | INSP | 67 | B | C | B
E-WO-56-055 | WATER | FA_PEG | VALID | 2114 | PICA | N | N |  | INSP | 56 | B | C | B
E-WU-67-218 | WATER | FA_PEG | VALID | 2114 | PICA | N | N |  | INSP | 67 | B | C | B
E-WO-56-087 | WATER | FA_PEG | VALID | 2114 | PICA | N | N |  | INSP | 56 | B | C | B
E-WU-67-219 | WATER | FA_PEG | VALID | 2114 | PICA | N | N |  | INSP | 67 | B | C | B
E-WU-67-220 | WATER | FA_PEG | VALID | 2114 | PICA | N | N |  | INSP | 67 | B | C | B
E-WO-56-090 | WATER | FA_PEG | VALID | 2114 | PICA | N | N |  | INSP | 56 | B | C | B
E-WO-56-089 | WATER | FA_PEG | VALID | 2114 | PICA | N | N |  | INSP | 56 | B | C | B
E-WO-56-088 | WATER | FA_PEG | VALID | 2114 | PICA | N | N |  | INSP | 56 | B | C | B
E-WO-56-091 | WATER | FA_PEG | VALID | 2114 | PICA | N | N |  | INSP | 56 | B | C | B
E-WU-54-255 | WATER | FA_PEG | VALID | 2114 | PICA | N | N |  | INSP | 54 | A | C | A
R-PM-4521C | MEG RECOVERY PUMP MOTOR | FA_EECMI | VALID | 63774 | EMAC | N | N |  | ELEC | 45 | A | C | A
R-PM-4521B | MEG RECOVERY PUMP MOTOR | FA_EECMI | VALID | 63774 | EMAC | N | N |  | ELEC | 45 | A | C | A
R-PM-4521A | MEG RECOVERY PUMP MOTOR | FA_EECMI | VALID | 63774 | EMAC | N | N |  | ELEC | 45 | A | C | A
NOTAG-0842 | MOTOR | FA_EECMI | VALID | 63774 | EMAC | N | N |  | ELEC | N/A | C | C | C
NOTAG-0843 | MOTOR | FA_EECMI | VALID | 63774 | EMAC | N | N |  | ELEC | N/A | C | C | C
E-VG-30-705 | VENT | FA_PEG | VALID | 2114 | PICA | N | N |  | INSP | 30 | A | C | A
E-VG-30-709 | VENT | FA_PEG | VALID | 2114 | PICA | N | N |  | INSP | 30 | A | C | A
E-VG-30-710 | VENT | FA_PEG | VALID | 2114 | PICA | N | N |  | INSP | 30 | A | C | A
E-VG-30-703 | VENT | FA_PEG | VALID | 2114 | PICA | N | N |  | INSP | 30 | A | C | A
E-VG-30-704 | VENT | FA_PEG | VALID | 2114 | PICA | N | N |  | INSP | 30 | A | C | A
E-VA-05-001 | VENT | FA_PEG | VALID | 2114 | PICA | N | N |  | INSP | 05 | C | C | C
E-VA-22-001 | VENT | FA_PEG | VALID | 2114 | PICA | N | N |  | INSP | 22 | A | C | A
E-VA-24-002 | VENT | FA_PEG | VALID | 2114 | PICA | N | N |  | INSP | 24 | A | C | A
E-VA-24-003 | VENT | FA_PEG | VALID | 2114 | PICA | N | N |  | INSP | 24 | A | C | A
E-VA-24-027 | VENT | FA_PEG | VALID | 2114 | PICA | N | N |  | INSP | 24 | A | C | A
E-VA-24-028 | VENT | FA_PEG | VALID | 2114 | PICA | N | N |  | INSP | 24 | A | C | A
E-VA-27-001 | VENT | FA_PEG | VALID | 2114 | PICA | N | N |  | INSP | 27 | A | C | A
E-VA-28-003 | VENT | FA_PEG | VALID | 2114 | PICA | N | N |  | INSP | 28 | A | C | A
E-VA-28-004 | VENT | FA_PEG | VALID | 2114 | PICA | N | N |  | INSP | 28 | A | C | A
E-VA-28-010 | VENT | FA_PEG | VALID | 2114 | PICA | N | N |  | INSP | 28 | A | C | A
E-VA-28-011 | VENT | FA_PEG | VALID | 2114 | PICA | N | N |  | INSP | 28 | A | C | A
E-VA-28-012 | VENT | FA_PEG | VALID | 2114 | PICA | N | N |  | INSP | 28 | A | C | A
E-VA-28-101 | VENT | FA_PEG | VALID | 2114 | PICA | N | N |  | INSP | 28 | A | C | A
E-VA-28-111 | VENT | FA_PEG | VALID | 2114 | PICA | N | N |  | INSP | 28 | A | C | A
E-VA-28-112 | VENT | FA_PEG | VALID | 2114 | PICA | N | N |  | INSP | 28 | A | C | A
E-VA-28-187 | VENT | FA_PEG | VALID | 2114 | PICA | N | N |  | INSP | 28 | A | C | A
E-VA-28-200 | VENT | FA_PEG | VALID | 2114 | PICA | N | N |  | INSP | 28 | A | C | A
E-VA-28-237 | VENT | FA_PEG | VALID | 2114 | PICA | N | N |  | INSP | 28 | A | C | A
E-VA-28-239 | VENT | FA_PEG | VALID | 2114 | PICA | N | N |  | INSP | 28 | A | C | A
E-VA-28-240 | VENT | FA_PEG | VALID | 2114 | PICA | N | N |  | INSP | 28 | A | C | A
E-VA-29-001 | VENT | FA_PEG | VALID | 2114 | PICA | N | N |  | INSP | 29 | A | C | A
E-VA-29-002 | VENT | FA_PEG | VALID | 2114 | PICA | N | N |  | INSP | 29 | A | C | A
E-VA-29-003 | VENT | FA_PEG | VALID | 2114 | PICA | N | N |  | INSP | 29 | A | C | A
E-VA-29-006 | VENT | FA_PEG | VALID | 2114 | PICA | N | N |  | INSP | 29 | A | C | A
E-VA-30-001 | VENT | FA_PEG | VALID | 2114 | PICA | N | N |  | INSP | 30 | A | C | A
E-VA-30-002 | VENT | FA_PEG | VALID | 2114 | PICA | N | N |  | INSP | 30 | A | C | A
E-VA-30-003 | VENT | FA_PEG | VALID | 2114 | PICA | N | N |  | INSP | 30 | A | C | A
E-VA-30-004 | VENT | FA_PEG | VALID | 2114 | PICA | N | N |  | INSP | 30 | A | C | A
E-VA-30-005 | VENT | FA_PEG | VALID | 2114 | PICA | N | N |  | INSP | 30 | A | C | A
E-VA-30-006 | VENT | FA_PEG | VALID | 2114 | PICA | N | N |  | INSP | 30 | A | C | A
E-VA-30-007 | VENT | FA_PEG | VALID | 2114 | PICA | N | N |  | INSP | 30 | A | C | A
E-VA-30-008 | VENT | FA_PEG | VALID | 2114 | PICA | N | N |  | INSP | 30 | A | C | A
E-VA-30-009 | VENT | FA_PEG | VALID | 2114 | PICA | N | N |  | INSP | 30 | A | C | A
E-VA-30-010 | VENT | FA_PEG | VALID | 2114 | PICA | N | N |  | INSP | 30 | A | C | A
E-VA-30-011 | VENT | FA_PEG | VALID | 2114 | PICA | N | N |  | INSP | 30 | A | C | A
E-VA-30-012 | VENT | FA_PEG | VALID | 2114 | PICA | N | N |  | INSP | 30 | A | C | A
E-VA-30-018 | VENT | FA_PEG | VALID | 2114 | PICA | N | N |  | INSP | 30 | A | C | A
E-VA-30-030 | VENT | FA_PEG | VALID | 2114 | PICA | N | N |  | INSP | 30 | A | C | A
E-VA-30-031 | VENT | FA_PEG | VALID | 2114 | PICA | N | N |  | INSP | 30 | A | C | A
E-VA-30-032 | VENT | FA_PEG | VALID | 2114 | PICA | N | N |  | INSP | 30 | A | C | A
E-VA-30-045 | VENT | FA_PEG | VALID | 2114 | PICA | N | N |  | INSP | 30 | A | C | A
R-VA-41-001 | VENT | FA_PEG | VALID | 2114 | PICA | N | N |  | INSP | 41 | A | C | A
R-VA-43-001 | VENT | FA_PEG | VALID | 2114 | PICA | N | N |  | INSP | 43 | A | C | A
E-VA-46-001 | VENT | FA_PEG | VALID | 2114 | PICA | N | N |  | INSP | 46 | A | C | A
E-VA-47-001 | VENT | FA_PEG | VALID | 2114 | PICA | N | N |  | INSP | 47 | A | C | A
E-VA-47-015 | VENT | FA_PEG | VALID | 2114 | PICA | N | N |  | INSP | 47 | A | C | A
E-VA-51-004 | VENT | FA_PEG | VALID | 2114 | PICA | N | N |  | INSP | 51 | B | C | B
E-VA-51-005 | VENT | FA_PEG | VALID | 2114 | PICA | N | N |  | INSP | 51 | B | C | B
E-VA-51-006 | VENT | FA_PEG | VALID | 2114 | PICA | N | N |  | INSP | 51 | B | C | B
E-VA-51-007 | VENT | FA_PEG | VALID | 2114 | PICA | N | N |  | INSP | 51 | B | C | B
E-VA-52-001 | VENT | FA_PEG | VALID | 2114 | PICA | N | N |  | INSP | 52 | B | C | B
E-VA-52-002 | VENT | FA_PEG | VALID | 2114 | PICA | N | N |  | INSP | 52 | B | C | B
E-VA-52-003 | VENT | FA_PEG | VALID | 2114 | PICA | N | N |  | INSP | 52 | B | C | B
E-VA-52-004 | VENT | FA_PEG | VALID | 2114 | PICA | N | N |  | INSP | 52 | B | C | B
E-VA-52-005 | VENT | FA_PEG | VALID | 2114 | PICA | N | N |  | INSP | 52 | B | C | B
E-VA-52-006 | VENT | FA_PEG | VALID | 2114 | PICA | N | N |  | INSP | 52 | B | C | B
E-VA-52-007 | VENT | FA_PEG | VALID | 2114 | PICA | N | N |  | INSP | 52 | B | C | B
E-VA-52-008 | VENT | FA_PEG | VALID | 2114 | PICA | N | N |  | INSP | 52 | B | C | B
E-VA-52-009 | VENT | FA_PEG | VALID | 2114 | PICA | N | N |  | INSP | 52 | B | C | B
E-VA-52-010 | VENT | FA_PEG | VALID | 2114 | PICA | N | N |  | INSP | 52 | B | C | B
E-VA-52-011 | VENT | FA_PEG | VALID | 2114 | PICA | N | N |  | INSP | 52 | B | C | B
E-VA-52-012 | VENT | FA_PEG | VALID | 2114 | PICA | N | N |  | INSP | 52 | B | C | B
E-VA-52-013 | VENT | FA_PEG | VALID | 2114 | PICA | N | N |  | INSP | 52 | B | C | B
E-VA-52-014 | VENT | FA_PEG | VALID | 2114 | PICA | N | N |  | INSP | 52 | B | C | B
E-VA-52-015 | VENT | FA_PEG | VALID | 2114 | PICA | N | N |  | INSP | 52 | B | C | B
E-VA-52-016 | VENT | FA_PEG | VALID | 2114 | PICA | N | N |  | INSP | 52 | B | C | B
E-VA-52-017 | VENT | FA_PEG | VALID | 2114 | PICA | N | N |  | INSP | 52 | B | C | B
E-VA-52-018 | VENT | FA_PEG | VALID | 2114 | PICA | N | N |  | INSP | 52 | B | C | B
E-VA-52-020 | VENT | FA_PEG | VALID | 2114 | PICA | N | N |  | INSP | 52 | B | C | B
E-VA-52-021 | VENT | FA_PEG | VALID | 2114 | PICA | N | N |  | INSP | 52 | B | C | B
E-VA-52-022 | VENT | FA_PEG | VALID | 2114 | PICA | N | N |  | INSP | 52 | B | C | B
E-VA-52-023 | VENT | FA_PEG | VALID | 2114 | PICA | N | N |  | INSP | 52 | B | C | B
E-VA-52-024 | VENT | FA_PEG | VALID | 2114 | PICA | N | N |  | INSP | 52 | B | C | B
E-VA-52-025 | VENT | FA_PEG | VALID | 2114 | PICA | N | N |  | INSP | 52 | B | C | B
E-VA-52-026 | VENT | FA_PEG | VALID | 2114 | PICA | N | N |  | INSP | 52 | B | C | B
E-VA-52-053 | VENT | FA_PEG | VALID | 2114 | PICA | N | N |  | INSP | 52 | B | C | B
E-VA-56-001 | VENT | FA_PEG | VALID | 2114 | PICA | N | N |  | INSP | 56 | B | C | B
E-VA-56-002 | VENT | FA_PEG | VALID | 2114 | PICA | N | N |  | INSP | 56 | B | C | B
E-VA-56-003 | VENT | FA_PEG | VALID | 2114 | PICA | N | N |  | INSP | 56 | B | C | B
E-VA-56-004 | VENT | FA_PEG | VALID | 2114 | PICA | N | N |  | INSP | 56 | B | C | B
E-VA-56-005 | VENT | FA_PEG | VALID | 2114 | PICA | N | N |  | INSP | 56 | B | C | B
E-VA-56-006 | VENT | FA_PEG | VALID | 2114 | PICA | N | N |  | INSP | 56 | B | C | B
E-VA-57-005 | VENT | FA_PEG | VALID | 2114 | PICA | N | N |  | INSP | 57 | A | C | A
E-VA-57-006 | VENT | FA_PEG | VALID | 2114 | PICA | N | N |  | INSP | 57 | A | C | A
E-VA-57-007 | VENT | FA_PEG | VALID | 2114 | PICA | N | N |  | INSP | 57 | A | C | A
E-VA-57-008 | VENT | FA_PEG | VALID | 2114 | PICA | N | N |  | INSP | 57 | A | C | A
E-VA-58-001 | VENT | FA_PEG | VALID | 2114 | PICA | N | N |  | INSP | 58 | C | C | C
E-VA-58-002 | VENT | FA_PEG | VALID | 2114 | PICA | N | N |  | INSP | 58 | C | C | C
E-VA-58-003 | VENT | FA_PEG | VALID | 2114 | PICA | N | N |  | INSP | 58 | C | C | C
E-VA-58-004 | VENT | FA_PEG | VALID | 2114 | PICA | N | N |  | INSP | 58 | C | C | C
E-VA-58-005 | VENT | FA_PEG | VALID | 2114 | PICA | N | N |  | INSP | 58 | C | C | C
E-VA-58-006 | VENT | FA_PEG | VALID | 2114 | PICA | N | N |  | INSP | 58 | C | C | C
E-VA-58-007 | VENT | FA_PEG | VALID | 2114 | PICA | N | N |  | INSP | 58 | C | C | C
E-VA-58-008 | VENT | FA_PEG | VALID | 2114 | PICA | N | N |  | INSP | 58 | C | C | C
E-VA-58-009 | VENT | FA_PEG | VALID | 2114 | PICA | N | N |  | INSP | 58 | C | C | C
E-VA-60-001 | VENT | FA_PEG | VALID | 2114 | PICA | N | N |  | INSP | 60 | A | C | A
E-VA-61-003 | VENT | FA_PEG | VALID | 2114 | PICA | N | N |  | INSP | 61 | B | C | B
E-VA-63-001 | VENT | FA_PEG | VALID | 2114 | PICA | N | N |  | INSP | 63 | A | C | A
E-VA-63-002 | VENT | FA_PEG | VALID | 2114 | PICA | N | N |  | INSP | 63 | A | C | A
E-VA-63-003 | VENT | FA_PEG | VALID | 2114 | PICA | N | N |  | INSP | 63 | A | C | A
E-VA-63-004 | VENT | FA_PEG | VALID | 2114 | PICA | N | N |  | INSP | 63 | A | C | A
E-VA-63-005 | VENT | FA_PEG | VALID | 2114 | PICA | N | N |  | INSP | 63 | A | C | A
E-VA-63-006 | VENT | FA_PEG | VALID | 2114 | PICA | N | N |  | INSP | 63 | A | C | A
E-VA-63-007 | VENT | FA_PEG | VALID | 2114 | PICA | N | N |  | INSP | 63 | A | C | A
E-VA-63-008 | VENT | FA_PEG | VALID | 2114 | PICA | N | N |  | INSP | 63 | A | C | A
E-VA-63-050 | VENT | FA_PEG | VALID | 2114 | PICA | N | N |  | INSP | 63 | A | C | A
E-VA-63-051 | VENT | FA_PEG | VALID | 2114 | PICA | N | N |  | INSP | 63 | A | C | A
R-VA-63-001 | VENT | FA_PEG | VALID | 2114 | PICA | N | N |  | INSP | 63 | A | C | A
R-VA-63-002 | VENT | FA_PEG | VALID | 2114 | PICA | N | N |  | INSP | 63 | A | C | A
R-VA-63-003 | VENT | FA_PEG | VALID | 2114 | PICA | N | N |  | INSP | 63 | A | C | A
R-VA-63-004 | VENT | FA_PEG | VALID | 2114 | PICA | N | N |  | INSP | 63 | A | C | A
E-VA-64-001 | VENT | FA_PEG | VALID | 2114 | PICA | N | N |  | INSP | 64 | A | C | A
E-VA-64-002 | VENT | FA_PEG | VALID | 2114 | PICA | N | N |  | INSP | 64 | A | C | A
E-VA-64-003 | VENT | FA_PEG | VALID | 2114 | PICA | N | N |  | INSP | 64 | A | C | A
E-VA-64-004 | VENT | FA_PEG | VALID | 2114 | PICA | N | N |  | INSP | 64 | A | C | A
E-VA-64-005 | VENT | FA_PEG | VALID | 2114 | PICA | N | N |  | INSP | 64 | A | C | A
E-VA-64-006 | VENT | FA_PEG | VALID | 2114 | PICA | N | N |  | INSP | 64 | A | C | A
E-VA-64-007 | VENT | FA_PEG | VALID | 2114 | PICA | N | N |  | INSP | 64 | A | C | A
E-VA-64-008 | VENT | FA_PEG | VALID | 2114 | PICA | N | N |  | INSP | 64 | A | C | A
E-VA-64-009 | VENT | FA_PEG | VALID | 2114 | PICA | N | N |  | INSP | 64 | A | C | A
E-VA-64-010 | VENT | FA_PEG | VALID | 2114 | PICA | N | N |  | INSP | 64 | A | C | A
E-VA-64-011 | VENT | FA_PEG | VALID | 2114 | PICA | N | N |  | INSP | 64 | A | C | A
E-VA-64-012 | VENT | FA_PEG | VALID | 2114 | PICA | N | N |  | INSP | 64 | A | C | A
E-VA-64-013 | VENT | FA_PEG | VALID | 2114 | PICA | N | N |  | INSP | 64 | A | C | A
E-VA-64-056 | VENT | FA_PEG | VALID | 2114 | PICA | N | N |  | INSP | 64 | A | C | A
E-VA-64-701 | VENT | FA_PEG | VALID | 2114 | PICA | N | N |  | INSP | 64 | A | C | A
E-VA-64-702 | VENT | FA_PEG | VALID | 2114 | PICA | N | N |  | INSP | 64 | A | C | A
R-VA-64-001 | VENT | FA_PEG | VALID | 2114 | PICA | N | N |  | INSP | 64 | A | C | A
R-VA-64-002 | VENT | FA_PEG | VALID | 2114 | PICA | N | N |  | INSP | 64 | A | C | A
E-VA-65-001 | VENT | FA_PEG | VALID | 2114 | PICA | N | N |  | INSP | 65 | A | C | A
E-VA-65-002 | VENT | FA_PEG | VALID | 2114 | PICA | N | N |  | INSP | 65 | A | C | A
E-VA-65-003 | VENT | FA_PEG | VALID | 2114 | PICA | N | N |  | INSP | 65 | A | C | A
E-VA-65-004 | VENT | FA_PEG | VALID | 2114 | PICA | N | N |  | INSP | 65 | A | C | A
E-VA-65-005 | VENT | FA_PEG | VALID | 2114 | PICA | N | N |  | INSP | 65 | A | C | A
E-VA-65-006 | VENT | FA_PEG | VALID | 2114 | PICA | N | N |  | INSP | 65 | A | C | A
E-VA-65-007 | VENT | FA_PEG | VALID | 2114 | PICA | N | N |  | INSP | 65 | A | C | A
E-VA-65-008 | VENT | FA_PEG | VALID | 2114 | PICA | N | N |  | INSP | 65 | A | C | A
E-VA-65-009 | VENT | FA_PEG | VALID | 2114 | PICA | N | N |  | INSP | 65 | A | C | A
E-VA-65-010 | VENT | FA_PEG | VALID | 2114 | PICA | N | N |  | INSP | 65 | A | C | A
E-VA-65-011 | VENT | FA_PEG | VALID | 2114 | PICA | N | N |  | INSP | 65 | A | C | A
E-VA-65-012 | VENT | FA_PEG | VALID | 2114 | PICA | N | N |  | INSP | 65 | A | C | A
E-VA-66-001 | VENT | FA_PEG | VALID | 2114 | PICA | N | N |  | INSP | 66 | B | C | B
E-VA-66-002 | VENT | FA_PEG | VALID | 2114 | PICA | N | N |  | INSP | 66 | B | C | B
E-VA-66-003 | VENT | FA_PEG | VALID | 2114 | PICA | N | N |  | INSP | 66 | B | C | B
E-HN-64-014 | VENT | FA_PEG | VALID | 2114 | PICA | N | N |  | INSP | 64 | A | C | A
E-VA-67-001 | VENT | FA_PEG | VALID | 2114 | PICA | N | N |  | INSP | 67 | B | C | B
E-VA-67-002 | VENT | FA_PEG | VALID | 2114 | PICA | N | N |  | INSP | 67 | B | C | B
E-VA-67-003 | VENT | FA_PEG | VALID | 2114 | PICA | N | N |  | INSP | 67 | B | C | B
E-VA-67-004 | VENT | FA_PEG | VALID | 2114 | PICA | N | N |  | INSP | 67 | B | C | B
E-VA-67-005 | VENT | FA_PEG | VALID | 2114 | PICA | N | N |  | INSP | 67 | B | C | B
E-VA-67-006 | VENT | FA_PEG | VALID | 2114 | PICA | N | N |  | INSP | 67 | B | C | B
E-VA-67-007 | VENT | FA_PEG | VALID | 2114 | PICA | N | N |  | INSP | 67 | B | C | B
E-VA-67-008 | VENT | FA_PEG | VALID | 2114 | PICA | N | N |  | INSP | 67 | B | C | B
E-VA-67-009 | VENT | FA_PEG | VALID | 2114 | PICA | N | N |  | INSP | 67 | B | C | B
E-VA-67-010 | VENT | FA_PEG | VALID | 2114 | PICA | N | N |  | INSP | 67 | B | C | B
E-VA-67-011 | VENT | FA_PEG | VALID | 2114 | PICA | N | N |  | INSP | 67 | B | C | B
E-VA-67-012 | VENT | FA_PEG | VALID | 2114 | PICA | N | N |  | INSP | 67 | B | C | B
E-VA-67-013 | VENT | FA_PEG | VALID | 2114 | PICA | N | N |  | INSP | 67 | B | C | B
E-VA-67-014 | VENT | FA_PEG | VALID | 2114 | PICA | N | N |  | INSP | 67 | B | C | B
E-VA-67-015 | VENT | FA_PEG | VALID | 2114 | PICA | N | N |  | INSP | 67 | B | C | B
E-VA-67-016 | VENT | FA_PEG | VALID | 2114 | PICA | N | N |  | INSP | 67 | B | C | B
E-VA-67-017 | VENT | FA_PEG | VALID | 2114 | PICA | N | N |  | INSP | 67 | B | C | B
E-VA-67-018 | VENT | FA_PEG | VALID | 2114 | PICA | N | N |  | INSP | 67 | B | C | B
E-VA-67-019 | VENT | FA_PEG | VALID | 2114 | PICA | N | N |  | INSP | 67 | B | C | B
E-VA-67-020 | VENT | FA_PEG | VALID | 2114 | PICA | N | N |  | INSP | 67 | B | C | B
E-VT-67-002 | VENT | FA_PEG | VALID | 2114 | PICA | N | N |  | INSP | 67 | B | C | B
E-VT-67-003 | VENT | FA_PEG | VALID | 2114 | PICA | N | N |  | INSP | 67 | B | C | B
E-VT-67-004 | VENT | FA_PEG | VALID | 2114 | PICA | N | N |  | INSP | 67 | B | C | B
E-VT-67-005 | VENT | FA_PEG | VALID | 2114 | PICA | N | N |  | INSP | 67 | B | C | B
E-VA-81-001 | VENT | FA_PEG | VALID | 2114 | PICA | N | N |  | INSP | 81 | A | C | A
E-VA-81-002 | VENT | FA_PEG | VALID | 2114 | PICA | N | N |  | INSP | 81 | A | C | A
E-VA-81-003 | VENT | FA_PEG | VALID | 2114 | PICA | N | N |  | INSP | 81 | A | C | A
E-VA-82-001 | VENT | FA_PEG | VALID | 2114 | PICA | N | N |  | INSP | 82 | C | C | C
E-VA-82-002 | VENT | FA_PEG | VALID | 2114 | PICA | N | N |  | INSP | 82 | C | C | C
E-VA-82-003 | VENT | FA_PEG | VALID | 2114 | PICA | N | N |  | INSP | 82 | C | C | C
E-VA-91-001 | VENT | FA_PEG | VALID | 2114 | PICA | N | N |  | INSP | 91 | C | C | C
E-VA-91-002 | VENT | FA_PEG | VALID | 2114 | PICA | N | N |  | INSP | 91 | C | C | C
E-VA-91-004 | VENT | FA_PEG | VALID | 2114 | PICA | N | N |  | INSP | 91 | C | C | C
E-VA-91-005 | VENT | FA_PEG | VALID | 2114 | PICA | N | N |  | INSP | 91 | C | C | C
E-VA-91-006 | VENT | FA_PEG | VALID | 2114 | PICA | N | N |  | INSP | 91 | C | C | C
E-VA-91-007 | VENT | FA_PEG | VALID | 2114 | PICA | N | N |  | INSP | 91 | C | C | C
E-VA-91-008 | VENT | FA_PEG | VALID | 2114 | PICA | N | N |  | INSP | 91 | C | C | C
E-VA-91-010 | VENT | FA_PEG | VALID | 2114 | PICA | N | N |  | INSP | 91 | C | C | C
R-VA-27-001 | VENT | FA_PEG | VALID | 2114 | PICA | N | N |  | INSP | 27 | A | C | A
E-VA-57-201 | VENT | FA_PEG | VALID | 2114 | PICA | N | N |  | INSP | 57 | A | C | A
E-VA-57-205 | VENT | FA_PEG | VALID | 2114 | PICA | N | N |  | INSP | 57 | A | C | A
E-VA-28-203 | VENT | FA_PEG | VALID | 2114 | PICA | N | N |  | INSP | 28 | A | C | A
E-VA-28-205 | VENT | FA_PEG | VALID | 2114 | PICA | N | N |  | INSP | 28 | A | C | A
E-VA-57-207 | VENT | FA_PEG | VALID | 2114 | PICA | N | N |  | INSP | 57 | A | C | A
E-VA-28-201 | VENT | FA_PEG | VALID | 2114 | PICA | N | N |  | INSP | 28 | A | C | A
E-VA-57-203 | VENT | FA_PEG | VALID | 2114 | PICA | N | N |  | INSP | 57 | A | C | A
E-VG-30-719 | VENT | FA_PEG | VALID | 2114 | PICA | N | N |  | INSP | 30 | A | C | A
E-OD-81-001 | OIL | FA_PEG | VALID | 2114 | PICA | N | N |  | INSP | 81 | A | C | A
E-OD-81-002 | OIL | FA_PEG | VALID | 2114 | PICA | N | N |  | INSP | 81 | A | C | A
E-OD-62-003 | OIL | FA_PEG | VALID | 2114 | PICA | N | N |  | INSP | 81 | A | C | A
E-HO-20-001 | OIL | FA_PEG | VALID | 2114 | PICA | N | N |  | INSP | 20 | A | C | A
E-HO-20-002 | OIL | FA_PEG | VALID | 2114 | PICA | N | N |  | INSP | 20 | A | C | A
E-HO-20-003 | OIL | FA_PEG | VALID | 2114 | PICA | N | N |  | INSP | 20 | A | C | A
E-HO-20-004 | OIL | FA_PEG | VALID | 2114 | PICA | N | N |  | INSP | 20 | A | C | A
E-HO-20-005 | OIL | FA_PEG | VALID | 2114 | PICA | N | N |  | INSP | 20 | A | C | A
E-HO-20-006 | OIL | FA_PEG | VALID | 2114 | PICA | N | N |  | INSP | 20 | A | C | A
E-HO-20-007 | OIL | FA_PEG | VALID | 2114 | PICA | N | N |  | INSP | 20 | A | C | A
E-HO-20-008 | OIL | FA_PEG | VALID | 2114 | PICA | N | N |  | INSP | 20 | A | C | A
E-HO-20-009 | OIL | FA_PEG | VALID | 2114 | PICA | N | N |  | INSP | 20 | A | C | A
E-HO-20-010 | OIL | FA_PEG | VALID | 2114 | PICA | N | N |  | INSP | 20 | A | C | A
E-HO-20-011 | OIL | FA_PEG | VALID | 2114 | PICA | N | N |  | INSP | 20 | A | C | A
E-HO-20-012 | OIL | FA_PEG | VALID | 2114 | PICA | N | N |  | INSP | 20 | A | C | A
E-HO-20-013 | OIL | FA_PEG | VALID | 2114 | PICA | N | N |  | INSP | 20 | A | C | A
E-HO-20-014 | OIL | FA_PEG | VALID | 2114 | PICA | N | N |  | INSP | 20 | A | C | A
E-HO-20-015 | OIL | FA_PEG | VALID | 2114 | PICA | N | N |  | INSP | 20 | A | C | A
E-HO-20-017 | OIL | FA_PEG | VALID | 2114 | PICA | N | N |  | INSP | 20 | A | C | A
E-HO-20-019 | OIL | FA_PEG | VALID | 2114 | PICA | N | N |  | INSP | 20 | A | C | A
E-HO-20-020 | OIL | FA_PEG | VALID | 2114 | PICA | N | N |  | INSP | 20 | A | C | A
E-HO-20-021 | OIL | FA_PEG | VALID | 2114 | PICA | N | N |  | INSP | 20 | A | C | A
E-HO-20-022 | OIL | FA_PEG | VALID | 2114 | PICA | N | N |  | INSP | 20 | A | C | A
E-PJ-20-002 | GAS | FA_PEG | VALID | 2114 | PICA | N | N |  | INSP | 20 | A | C | A
E-PJ-20-003 | GAS | FA_PEG | VALID | 2114 | PICA | N | N |  | INSP | 20 | A | C | A
E-PJ-20-004 | GAS | FA_PEG | VALID | 2114 | PICA | N | N |  | INSP | 20 | A | C | A
E-PJ-20-005 | GAS | FA_PEG | VALID | 2114 | PICA | N | N |  | INSP | 20 | A | C | A
E-PJ-20-006 | GAS | FA_PEG | VALID | 2114 | PICA | N | N |  | INSP | 20 | A | C | A
E-PJ-20-007 | GAS | FA_PEG | VALID | 2114 | PICA | N | N |  | INSP | 20 | A | C | A
E-PJ-20-008 | GAS | FA_PEG | VALID | 2114 | PICA | N | N |  | INSP | 20 | A | C | A
E-PJ-20-009 | GAS | FA_PEG | VALID | 2114 | PICA | N | N |  | INSP | 20 | A | C | A
E-PJ-20-010 | GAS | FA_PEG | VALID | 2114 | PICA | N | N |  | INSP | 20 | A | C | A
E-PJ-20-011 | GAS | FA_PEG | VALID | 2114 | PICA | N | N |  | INSP | 20 | A | C | A
E-PJ-20-012 | GAS | FA_PEG | VALID | 2114 | PICA | N | N |  | INSP | 20 | A | C | A
E-PJ-20-013 | GAS | FA_PEG | VALID | 2114 | PICA | N | N |  | INSP | 20 | A | C | A
E-PJ-20-014 | GAS | FA_PEG | VALID | 2114 | PICA | N | N |  | INSP | 20 | A | C | A
E-PJ-20-015 | GAS | FA_PEG | VALID | 2114 | PICA | N | N |  | INSP | 20 | A | C | A
E-PJ-20-016 | GAS | FA_PEG | VALID | 2114 | PICA | N | N |  | INSP | 20 | A | C | A
E-PJ-20-017 | GAS | FA_PEG | VALID | 2114 | PICA | N | N |  | INSP | 20 | A | C | A
E-PJ-20-018 | GAS | FA_PEG | VALID | 2114 | PICA | N | N |  | INSP | 20 | A | C | A
E-PJ-20-019 | GAS | FA_PEG | VALID | 2114 | PICA | N | N |  | INSP | 20 | A | C | A
E-PJ-20-020 | GAS | FA_PEG | VALID | 2114 | PICA | N | N |  | INSP | 20 | A | C | A
E-PJ-20-021 | GAS | FA_PEG | VALID | 2114 | PICA | N | N |  | INSP | 20 | A | C | A
E-PJ-20-022 | GAS | FA_PEG | VALID | 2114 | PICA | N | N |  | INSP | 20 | A | C | A
E-PJ-20-023 | GAS | FA_PEG | VALID | 2114 | PICA | N | N |  | INSP | 20 | A | C | A
E-PJ-20-024 | GAS | FA_PEG | VALID | 2114 | PICA | N | N |  | INSP | 20 | A | C | A
E-PJ-20-025 | GAS | FA_PEG | VALID | 2114 | PICA | N | N |  | INSP | 20 | A | C | A
E-PJ-20-027 | GAS | FA_PEG | VALID | 2114 | PICA | N | N |  | INSP | 20 | A | C | A
E-PJ-20-030 | GAS | FA_PEG | VALID | 2114 | PICA | N | N |  | INSP | 20 | A | C | A
E-PJ-20-031 | GAS | FA_PEG | VALID | 2114 | PICA | N | N |  | INSP | 20 | A | C | A
E-PJ-20-032 | GAS | FA_PEG | VALID | 2114 | PICA | N | N |  | INSP | 20 | A | C | A
E-PJ-20-033 | GAS | FA_PEG | VALID | 2114 | PICA | N | N |  | INSP | 20 | A | C | A
E-PJ-20-034 | GAS | FA_PEG | VALID | 2114 | PICA | N | N |  | INSP | 20 | A | C | A
E-PJ-20-035 | GAS | FA_PEG | VALID | 2114 | PICA | N | N |  | INSP | 20 | A | C | A
E-PJ-20-036 | GAS | FA_PEG | VALID | 2114 | PICA | N | N |  | INSP | 20 | A | C | A
E-PJ-46-087 | GAS | FA_PEG | VALID | 2114 | PICA | N | N |  | INSP | 20 | A | C | A
R-PJ-20-057 | GAS | FA_PEG | VALID | 2114 | PICA | N | N |  | INSP | 20 | A | C | A
R-PJ-20-058 | GAS | FA_PEG | VALID | 2114 | PICA | N | N |  | INSP | 20 | A | C | A
R-PJ-20-059 | GAS | FA_PEG | VALID | 2114 | PICA | N | N |  | INSP | 20 | A | C | A
R-PJ-20-060 | GAS | FA_PEG | VALID | 2114 | PICA | N | N |  | INSP | 20 | A | C | A
R-PJ-20-070 | GAS | FA_PEG | VALID | 2114 | PICA | N | N |  | INSP | 20 | A | C | A
R-PJ-20-071 | GAS | FA_PEG | VALID | 2114 | PICA | N | N |  | INSP | 20 | A | C | A
R-PJ-20-072 | GAS | FA_PEG | VALID | 2114 | PICA | N | N |  | INSP | 20 | A | C | A
R-PJ-20-077 | GAS | FA_PEG | VALID | 2114 | PICA | N | N |  | INSP | 20 | A | C | A
R-PJ-20-087 | GAS | FA_PEG | VALID | 2114 | PICA | N | N |  | INSP | 20 | A | C | A
R-PJ-20-093 | GAS | FA_PEG | VALID | 2114 | PICA | N | N |  | INSP | 20 | A | C | A
R-PJ-20-146 | GAS | FA_PEG | VALID | 2114 | PICA | N | N |  | INSP | 20 | A | C | A
R-PJ-20-147 | GAS | FA_PEG | VALID | 2114 | PICA | N | N |  | INSP | 20 | A | C | A
R-PJ-20-148 | GAS | FA_PEG | VALID | 2114 | PICA | N | N |  | INSP | 20 | A | C | A
R-PJ-20-231 | GAS | FA_PEG | VALID | 2114 | PICA | N | N |  | INSP | 20 | A | C | A
R-PJ-20-242 | GAS | FA_PEG | VALID | 2114 | PICA | N | N |  | INSP | 20 | A | C | A
R-PJ-20-247 | GAS | FA_PEG | VALID | 2114 | PICA | N | N |  | INSP | 20 | A | C | A
R-PJ-20-251 | GAS | FA_PEG | VALID | 2114 | PICA | N | N |  | INSP | 20 | A | C | A
E-PJ-21-001 | GAS | FA_PEG | VALID | 2114 | PICA | N | N |  | INSP | 21 | A | C | A
E-PJ-21-002 | GAS | FA_PEG | VALID | 2114 | PICA | N | N |  | INSP | 21 | A | C | A
E-PJ-21-003 | GAS | FA_PEG | VALID | 2114 | PICA | N | N |  | INSP | 21 | A | C | A
E-PJ-21-005 | GAS | FA_PEG | VALID | 2114 | PICA | N | N |  | INSP | 21 | A | C | A
E-PJ-21-006 | GAS | FA_PEG | VALID | 2114 | PICA | N | N |  | INSP | 21 | A | C | A
E-PJ-21-007 | GAS | FA_PEG | VALID | 2114 | PICA | N | N |  | INSP | 21 | A | C | A
E-PJ-21-008 | GAS | FA_PEG | VALID | 2114 | PICA | N | N |  | INSP | 21 | A | C | A
E-PJ-21-009 | GAS | FA_PEG | VALID | 2114 | PICA | N | N |  | INSP | 21 | A | C | A
E-PJ-21-010 | GAS | FA_PEG | VALID | 2114 | PICA | N | N |  | INSP | 21 | A | C | A
E-PJ-21-011 | GAS | FA_PEG | VALID | 2114 | PICA | N | N |  | INSP | 21 | A | C | A
E-PJ-21-012 | GAS | FA_PEG | VALID | 2114 | PICA | N | N |  | INSP | 21 | A | C | A
E-PJ-21-013 | GAS | FA_PEG | VALID | 2114 | PICA | N | N |  | INSP | 21 | A | C | A
E-PJ-21-014 | GAS | FA_PEG | VALID | 2114 | PICA | N | N |  | INSP | 21 | A | C | A
E-PJ-21-015 | GAS | FA_PEG | VALID | 2114 | PICA | N | N |  | INSP | 21 | A | C | A
E-PJ-21-019 | GAS | FA_PEG | VALID | 2114 | PICA | N | N |  | INSP | 21 | A | C | A
E-PJ-21-020 | GAS | FA_PEG | VALID | 2114 | PICA | N | N |  | INSP | 21 | A | C | A
E-PJ-21-021 | GAS | FA_PEG | VALID | 2114 | PICA | N | N |  | INSP | 21 | A | C | A
E-PJ-21-103 | GAS | FA_PEG | VALID | 2114 | PICA | N | N |  | INSP | 21 | A | C | A
E-PJ-21-104 | GAS | FA_PEG | VALID | 2114 | PICA | N | N |  | INSP | 21 | A | C | A
E-PJ-21-105 | GAS | FA_PEG | VALID | 2114 | PICA | N | N |  | INSP | 21 | A | C | A
E-PJ-21-106 | GAS | FA_PEG | VALID | 2114 | PICA | N | N |  | INSP | 21 | A | C | A
E-PJ-21-122 | GAS | FA_PEG | VALID | 2114 | PICA | N | N |  | INSP | 21 | A | C | A
E-PJ-21-500 | GAS | FA_PEG | VALID | 2114 | PICA | N | N |  | INSP | 21 | A | C | A
E-HO-21-001 | OIL | FA_PEG | VALID | 2114 | PICA | N | N |  | INSP | 21 | A | C | A
E-HO-21-002 | OIL | FA_PEG | VALID | 2114 | PICA | N | N |  | INSP | 21 | A | C | A
E-HO-21-004 | OIL | FA_PEG | VALID | 2114 | PICA | N | N |  | INSP | 21 | A | C | A
E-HO-21-005 | OIL | FA_PEG | VALID | 2114 | PICA | N | N |  | INSP | 21 | A | C | A
E-HO-21-006 | OIL | FA_PEG | VALID | 2114 | PICA | N | N |  | INSP | 21 | A | C | A
E-HO-21-007 | OIL | FA_PEG | VALID | 2114 | PICA | N | N |  | INSP | 21 | A | C | A
E-HO-21-008 | OIL | FA_PEG | VALID | 2114 | PICA | N | N |  | INSP | 21 | A | C | A
E-HO-21-010 | OIL | FA_PEG | VALID | 2114 | PICA | N | N |  | INSP | 21 | A | C | A
E-HO-21-067 | OIL | FA_PEG | VALID | 2114 | PICA | N | N |  | INSP | 21 | A | C | A
E-HO-21-068 | OIL | FA_PEG | VALID | 2114 | PICA | N | N |  | INSP | 21 | A | C | A
E-HO-21-080 | OIL | FA_PEG | VALID | 2114 | PICA | N | N |  | INSP | 21 | A | C | A
E-HO-21-081 | OIL | FA_PEG | VALID | 2114 | PICA | N | N |  | INSP | 21 | A | C | A
E-HO-21-128 | OIL | FA_PEG | VALID | 2114 | PICA | N | N |  | INSP | 21 | A | C | A
E-HO-21-822 | OIL | FA_PEG | VALID | 2114 | PICA | N | N |  | INSP | 21 | A | C | A
E-HO-21-823 | OIL | FA_PEG | VALID | 2114 | PICA | N | N |  | INSP | 21 | A | C | A
E-PJ-22-001 | GAS | FA_PEG | VALID | 2114 | PICA | N | N |  | INSP | 22 | A | C | A
E-PJ-22-002 | GAS | FA_PEG | VALID | 2114 | PICA | N | N |  | INSP | 22 | A | C | A
E-PJ-22-003 | GAS | FA_PEG | VALID | 2114 | PICA | N | N |  | INSP | 22 | A | C | A
E-PJ-22-004 | GAS | FA_PEG | VALID | 2114 | PICA | N | N |  | INSP | 22 | A | C | A
E-PJ-22-005 | GAS | FA_PEG | VALID | 2114 | PICA | N | N |  | INSP | 22 | A | C | A
E-PJ-22-007 | GAS | FA_PEG | VALID | 2114 | PICA | N | N |  | INSP | 22 | A | C | A
E-PJ-22-008 | GAS | FA_PEG | VALID | 2114 | PICA | N | N |  | INSP | 22 | A | C | A
E-PJ-22-009 | GAS | FA_PEG | VALID | 2114 | PICA | N | N |  | INSP | 22 | A | C | A
E-PJ-22-010 | GAS | FA_PEG | VALID | 2114 | PICA | N | N |  | INSP | 22 | A | C | A
E-PJ-22-011 | GAS | FA_PEG | VALID | 2114 | PICA | N | N |  | INSP | 22 | A | C | A
E-PJ-22-012 | GAS | FA_PEG | VALID | 2114 | PICA | N | N |  | INSP | 22 | A | C | A
E-PJ-22-013 | GAS | FA_PEG | VALID | 2114 | PICA | N | N |  | INSP | 22 | A | C | A
E-PJ-22-014 | GAS | FA_PEG | VALID | 2114 | PICA | N | N |  | INSP | 22 | A | C | A
E-PJ-22-015 | GAS | FA_PEG | VALID | 2114 | PICA | N | N |  | INSP | 22 | A | C | A
E-PJ-22-017 | GAS | FA_PEG | VALID | 2114 | PICA | N | N |  | INSP | 22 | A | C | A
E-PJ-22-025 | GAS | FA_PEG | VALID | 2114 | PICA | N | N |  | INSP | 22 | A | C | A
E-PJ-22-026 | GAS | FA_PEG | VALID | 2114 | PICA | N | N |  | INSP | 22 | A | C | A
E-PJ-22-027 | GAS | FA_PEG | VALID | 2114 | PICA | N | N |  | INSP | 22 | A | C | A
E-PJ-22-028 | GAS | FA_PEG | VALID | 2114 | PICA | N | N |  | INSP | 22 | A | C | A
E-OL-24-222 | OIL | FA_PEG | VALID | 2114 | PICA | N | N |  | INSP | 24 | A | C | A
E-OL-24-223 | OIL | FA_PEG | VALID | 2114 | PICA | N | N |  | INSP | 24 | A | C | A
E-OL-24-224 | OIL | FA_PEG | VALID | 2114 | PICA | N | N |  | INSP | 24 | A | C | A
E-OL-24-225 | OIL | FA_PEG | VALID | 2114 | PICA | N | N |  | INSP | 24 | A | C | A
E-OL-24-226 | OIL | FA_PEG | VALID | 2114 | PICA | N | N |  | INSP | 24 | A | C | A
E-OL-24-227 | OIL | FA_PEG | VALID | 2114 | PICA | N | N |  | INSP | 24 | A | C | A
E-OL-24-228 | OIL | FA_PEG | VALID | 2114 | PICA | N | N |  | INSP | 24 | A | C | A
E-OL-24-229 | OIL | FA_PEG | VALID | 2114 | PICA | N | N |  | INSP | 24 | A | C | A
E-OL-24-502 | OIL | FA_PEG | VALID | 2114 | PICA | N | N |  | INSP | 24 | A | C | A
E-OL-24-506 | OIL | FA_PEG | VALID | 2114 | PICA | N | N |  | INSP | 24 | A | C | A
E-OL-24-508 | OIL | FA_PEG | VALID | 2114 | PICA | N | N |  | INSP | 24 | A | C | A
E-OL-24-509 | OIL | FA_PEG | VALID | 2114 | PICA | N | N |  | INSP | 24 | A | C | A
E-OL-24-531 | OIL | FA_PEG | VALID | 2114 | PICA | N | N |  | INSP | 24 | A | C | A
E-OL-24-532 | OIL | FA_PEG | VALID | 2114 | PICA | N | N |  | INSP | 24 | A | C | A
E-OL-24-533 | OIL | FA_PEG | VALID | 2114 | PICA | N | N |  | INSP | 24 | A | C | A
E-OL-24-534 | OIL | FA_PEG | VALID | 2114 | PICA | N | N |  | INSP | 24 | A | C | A
E-PJ-24-005 | GAS | FA_PEG | VALID | 2114 | PICA | N | N |  | INSP | 24 | A | C | A
E-PJ-24-006 | GAS | FA_PEG | VALID | 2114 | PICA | N | N |  | INSP | 24 | A | C | A
E-PJ-24-007 | GAS | FA_PEG | VALID | 2114 | PICA | N | N |  | INSP | 24 | A | C | A
E-PJ-24-008 | GAS | FA_PEG | VALID | 2114 | PICA | N | N |  | INSP | 24 | A | C | A
E-PJ-24-010 | GAS | FA_PEG | VALID | 2114 | PICA | N | N |  | INSP | 24 | A | C | A
E-PJ-24-011 | GAS | FA_PEG | VALID | 2114 | PICA | N | N |  | INSP | 24 | A | C | A
E-PJ-24-015 | GAS | FA_PEG | VALID | 2114 | PICA | N | N |  | INSP | 24 | A | C | A
E-PJ-24-017 | GAS | FA_PEG | VALID | 2114 | PICA | N | N |  | INSP | 24 | A | C | A
E-PJ-24-018 | GAS | FA_PEG | VALID | 2114 | PICA | N | N |  | INSP | 24 | A | C | A
E-PJ-24-019 | GAS | FA_PEG | VALID | 2114 | PICA | N | N |  | INSP | 24 | A | C | A
E-PJ-24-033 | GAS | FA_PEG | VALID | 2114 | PICA | N | N |  | INSP | 24 | A | C | A
E-PJ-24-034 | GAS | FA_PEG | VALID | 2114 | PICA | N | N |  | INSP | 24 | A | C | A
E-PJ-24-035 | GAS | FA_PEG | VALID | 2114 | PICA | N | N |  | INSP | 24 | A | C | A
E-PJ-24-036 | GAS | FA_PEG | VALID | 2114 | PICA | N | N |  | INSP | 24 | A | C | A
E-PJ-24-044 | GAS | FA_PEG | VALID | 2114 | PICA | N | N |  | INSP | 24 | A | C | A
E-PJ-24-045 | GAS | FA_PEG | VALID | 2114 | PICA | N | N |  | INSP | 24 | A | C | A
E-PJ-24-046 | GAS | FA_PEG | VALID | 2114 | PICA | N | N |  | INSP | 24 | A | C | A
E-PJ-24-049 | GAS | FA_PEG | VALID | 2114 | PICA | N | N |  | INSP | 24 | A | C | A
E-PJ-24-051 | GAS | FA_PEG | VALID | 2114 | PICA | N | N |  | INSP | 24 | A | C | A
E-PJ-24-052 | GAS | FA_PEG | VALID | 2114 | PICA | N | N |  | INSP | 24 | A | C | A
E-PJ-24-053 | GAS | FA_PEG | VALID | 2114 | PICA | N | N |  | INSP | 24 | A | C | A
E-PJ-24-055 | GAS | FA_PEG | VALID | 2114 | PICA | N | N |  | INSP | 24 | A | C | A
E-PJ-24-056 | GAS | FA_PEG | VALID | 2114 | PICA | N | N |  | INSP | 24 | A | C | A
E-PJ-24-057 | GAS | FA_PEG | VALID | 2114 | PICA | N | N |  | INSP | 24 | A | C | A
E-PJ-24-061 | GAS | FA_PEG | VALID | 2114 | PICA | N | N |  | INSP | 24 | A | C | A
E-PJ-24-062 | GAS | FA_PEG | VALID | 2114 | PICA | N | N |  | INSP | 24 | A | C | A
E-PJ-24-064 | GAS | FA_PEG | VALID | 2114 | PICA | N | N |  | INSP | 24 | A | C | A
E-PJ-24-065 | GAS | FA_PEG | VALID | 2114 | PICA | N | N |  | INSP | 24 | A | C | A
E-PJ-24-073 | GAS | FA_PEG | VALID | 2114 | PICA | N | N |  | INSP | 24 | A | C | A
E-PJ-24-078 | GAS | FA_PEG | VALID | 2114 | PICA | N | N |  | INSP | 24 | A | C | A
E-PJ-24-079 | GAS | FA_PEG | VALID | 2114 | PICA | N | N |  | INSP | 24 | A | C | A
E-PJ-24-084 | GAS | FA_PEG | VALID | 2114 | PICA | N | N |  | INSP | 24 | A | C | A
E-PJ-24-085 | GAS | FA_PEG | VALID | 2114 | PICA | N | N |  | INSP | 24 | A | C | A
E-PJ-24-086 | GAS | FA_PEG | VALID | 2114 | PICA | N | N |  | INSP | 24 | A | C | A
E-PJ-24-087 | GAS | FA_PEG | VALID | 2114 | PICA | N | N |  | INSP | 24 | A | C | A
E-PJ-24-088 | GAS | FA_PEG | VALID | 2114 | PICA | N | N |  | INSP | 24 | A | C | A
E-PJ-24-089 | GAS | FA_PEG | VALID | 2114 | PICA | N | N |  | INSP | 24 | A | C | A
E-PJ-24-093 | GAS | FA_PEG | VALID | 2114 | PICA | N | N |  | INSP | 24 | A | C | A
E-PJ-24-094 | GAS | FA_PEG | VALID | 2114 | PICA | N | N |  | INSP | 24 | A | C | A
E-PJ-24-095 | GAS | FA_PEG | VALID | 2114 | PICA | N | N |  | INSP | 24 | A | C | A
E-PJ-24-096 | GAS | FA_PEG | VALID | 2114 | PICA | N | N |  | INSP | 24 | A | C | A
E-PJ-24-097 | GAS | FA_PEG | VALID | 2114 | PICA | N | N |  | INSP | 24 | A | C | A
E-PJ-24-104 | GAS | FA_PEG | VALID | 2114 | PICA | N | N |  | INSP | 24 | A | C | A
E-PJ-24-105 | GAS | FA_PEG | VALID | 2114 | PICA | N | N |  | INSP | 24 | A | C | A
E-PJ-24-131 | GAS | FA_PEG | VALID | 2114 | PICA | N | N |  | INSP | 24 | A | C | A
E-PJ-24-132 | GAS | FA_PEG | VALID | 2114 | PICA | N | N |  | INSP | 24 | A | C | A
E-PJ-24-133 | GAS | FA_PEG | VALID | 2114 | PICA | N | N |  | INSP | 24 | A | C | A
E-PJ-24-134 | GAS | FA_PEG | VALID | 2114 | PICA | N | N |  | INSP | 24 | A | C | A
E-PJ-24-135 | GAS | FA_PEG | VALID | 2114 | PICA | N | N |  | INSP | 24 | A | C | A
E-PJ-24-136 | GAS | FA_PEG | VALID | 2114 | PICA | N | N |  | INSP | 24 | A | C | A
E-PJ-24-137 | GAS | FA_PEG | VALID | 2114 | PICA | N | N |  | INSP | 24 | A | C | A
E-PJ-24-138 | GAS | FA_PEG | VALID | 2114 | PICA | N | N |  | INSP | 24 | A | C | A
E-PJ-24-140 | GAS | FA_PEG | VALID | 2114 | PICA | N | N |  | INSP | 24 | A | C | A
E-PJ-24-142 | GAS | FA_PEG | VALID | 2114 | PICA | N | N |  | INSP | 24 | A | C | A
E-PJ-24-143 | GAS | FA_PEG | VALID | 2114 | PICA | N | N |  | INSP | 24 | A | C | A
E-PJ-24-144 | GAS | FA_PEG | VALID | 2114 | PICA | N | N |  | INSP | 24 | A | C | A
E-PJ-24-145 | GAS | FA_PEG | VALID | 2114 | PICA | N | N |  | INSP | 24 | A | C | A
E-PJ-24-146 | GAS | FA_PEG | VALID | 2114 | PICA | N | N |  | INSP | 24 | A | C | A
E-PJ-24-148 | GAS | FA_PEG | VALID | 2114 | PICA | N | N |  | INSP | 24 | A | C | A
E-PJ-24-149 | GAS | FA_PEG | VALID | 2114 | PICA | N | N |  | INSP | 24 | A | C | A
E-PJ-24-150 | GAS | FA_PEG | VALID | 2114 | PICA | N | N |  | INSP | 24 | A | C | A
E-PJ-24-151 | GAS | FA_PEG | VALID | 2114 | PICA | N | N |  | INSP | 24 | A | C | A
E-PJ-24-153 | GAS | FA_PEG | VALID | 2114 | PICA | N | N |  | INSP | 24 | A | C | A
E-PJ-24-154 | GAS | FA_PEG | VALID | 2114 | PICA | N | N |  | INSP | 24 | A | C | A
E-PJ-24-155 | GAS | FA_PEG | VALID | 2114 | PICA | N | N |  | INSP | 24 | A | C | A
E-PJ-24-156 | GAS | FA_PEG | VALID | 2114 | PICA | N | N |  | INSP | 24 | A | C | A
E-PJ-24-157 | GAS | FA_PEG | VALID | 2114 | PICA | N | N |  | INSP | 24 | A | C | A
E-PJ-24-158 | GAS | FA_PEG | VALID | 2114 | PICA | N | N |  | INSP | 24 | A | C | A
E-PJ-24-159 | GAS | FA_PEG | VALID | 2114 | PICA | N | N |  | INSP | 24 | A | C | A
E-PJ-24-160 | GAS | FA_PEG | VALID | 2114 | PICA | N | N |  | INSP | 24 | A | C | A
E-PJ-24-161 | GAS | FA_PEG | VALID | 2114 | PICA | N | N |  | INSP | 24 | A | C | A
E-PJ-24-162 | GAS | FA_PEG | VALID | 2114 | PICA | N | N |  | INSP | 24 | A | C | A
E-PJ-24-164 | GAS | FA_PEG | VALID | 2114 | PICA | N | N |  | INSP | 24 | A | C | A
E-PJ-24-165 | GAS | FA_PEG | VALID | 2114 | PICA | N | N |  | INSP | 24 | A | C | A
E-PJ-24-166 | GAS | FA_PEG | VALID | 2114 | PICA | N | N |  | INSP | 24 | A | C | A
E-PJ-24-167 | GAS | FA_PEG | VALID | 2114 | PICA | N | N |  | INSP | 24 | A | C | A
E-PJ-24-168 | GAS | FA_PEG | VALID | 2114 | PICA | N | N |  | INSP | 24 | A | C | A
E-PJ-24-169 | GAS | FA_PEG | VALID | 2114 | PICA | N | N |  | INSP | 24 | A | C | A
E-PJ-24-170 | GAS | FA_PEG | VALID | 2114 | PICA | N | N |  | INSP | 24 | A | C | A
E-PJ-24-171 | GAS | FA_PEG | VALID | 2114 | PICA | N | N |  | INSP | 24 | A | C | A
E-PJ-24-172 | GAS | FA_PEG | VALID | 2114 | PICA | N | N |  | INSP | 24 | A | C | A
E-PJ-24-173 | GAS | FA_PEG | VALID | 2114 | PICA | N | N |  | INSP | 24 | A | C | A
E-PJ-24-174 | GAS | FA_PEG | VALID | 2114 | PICA | N | N |  | INSP | 24 | A | C | A
E-PJ-24-175 | GAS | FA_PEG | VALID | 2114 | PICA | N | N |  | INSP | 24 | A | C | A
E-PJ-24-176 | GAS | FA_PEG | VALID | 2114 | PICA | N | N |  | INSP | 24 | A | C | A
E-PJ-24-209 | GAS | FA_PEG | VALID | 2114 | PICA | N | N |  | INSP | 24 | A | C | A
E-PJ-24-213 | GAS | FA_PEG | VALID | 2114 | PICA | N | N |  | INSP | 24 | A | C | A
E-PJ-24-215 | GAS | FA_PEG | VALID | 2114 | PICA | N | N |  | INSP | 24 | A | C | A
E-PJ-24-216 | GAS | FA_PEG | VALID | 2114 | PICA | N | N |  | INSP | 24 | A | C | A
E-PJ-24-218 | GAS | FA_PEG | VALID | 2114 | PICA | N | N |  | INSP | 24 | A | C | A
E-PJ-24-252 | GAS | FA_PEG | VALID | 2114 | PICA | N | N |  | INSP | 24 | A | C | A
E-PJ-24-253 | GAS | FA_PEG | VALID | 2114 | PICA | N | N |  | INSP | 24 | A | C | A
E-PJ-24-254 | GAS | FA_PEG | VALID | 2114 | PICA | N | N |  | INSP | 24 | A | C | A
E-PJ-24-255 | GAS | FA_PEG | VALID | 2114 | PICA | N | N |  | INSP | 24 | A | C | A
E-PJ-24-256 | GAS | FA_PEG | VALID | 2114 | PICA | N | N |  | INSP | 24 | A | C | A
E-PJ-24-257 | GAS | FA_PEG | VALID | 2114 | PICA | N | N |  | INSP | 24 | A | C | A
E-PJ-24-258 | GAS | FA_PEG | VALID | 2114 | PICA | N | N |  | INSP | 24 | A | C | A
E-PJ-24-259 | GAS | FA_PEG | VALID | 2114 | PICA | N | N |  | INSP | 24 | A | C | A
E-PJ-24-260 | GAS | FA_PEG | VALID | 2114 | PICA | N | N |  | INSP | 24 | A | C | A
E-PJ-24-261 | GAS | FA_PEG | VALID | 2114 | PICA | N | N |  | INSP | 24 | A | C | A
E-PJ-24-281 | GAS | FA_PEG | VALID | 2114 | PICA | N | N |  | INSP | 24 | A | C | A
E-PJ-24-287 | GAS | FA_PEG | VALID | 2114 | PICA | N | N |  | INSP | 24 | A | C | A
E-PJ-24-702 | GAS | FA_PEG | VALID | 2114 | PICA | N | N |  | INSP | 24 | A | C | A
E-PJ-24-902 | GAS | FA_PEG | VALID | 2114 | PICA | N | N |  | INSP | 24 | A | C | A
E-PJ-25-001 | GAS | FA_PEG | VALID | 2114 | PICA | N | N |  | INSP | 25 | A | C | A
E-PJ-25-002 | GAS | FA_PEG | VALID | 2114 | PICA | N | N |  | INSP | 25 | A | C | A
E-PJ-25-004 | GAS | FA_PEG | VALID | 2114 | PICA | N | N |  | INSP | 25 | A | C | A
E-PJ-25-005 | GAS | FA_PEG | VALID | 2114 | PICA | N | N |  | INSP | 25 | A | C | A
E-PJ-25-006 | GAS | FA_PEG | VALID | 2114 | PICA | N | N |  | INSP | 25 | A | C | A
E-PJ-25-007 | GAS | FA_PEG | VALID | 2114 | PICA | N | N |  | INSP | 25 | A | C | A
E-PJ-25-008 | GAS | FA_PEG | VALID | 2114 | PICA | N | N |  | INSP | 25 | A | C | A
E-PJ-25-009 | GAS | FA_PEG | VALID | 2114 | PICA | N | N |  | INSP | 25 | A | C | A
E-PJ-25-010 | GAS | FA_PEG | VALID | 2114 | PICA | N | N |  | INSP | 25 | A | C | A
E-PJ-25-011 | GAS | FA_PEG | VALID | 2114 | PICA | N | N |  | INSP | 25 | A | C | A
E-PJ-25-012 | GAS | FA_PEG | VALID | 2114 | PICA | N | N |  | INSP | 25 | A | C | A
E-PJ-25-013 | GAS | FA_PEG | VALID | 2114 | PICA | N | N |  | INSP | 25 | A | C | A
E-PJ-25-014 | GAS | FA_PEG | VALID | 2114 | PICA | N | N |  | INSP | 25 | A | C | A
E-PJ-25-015 | GAS | FA_PEG | VALID | 2114 | PICA | N | N |  | INSP | 25 | A | C | A
E-PJ-25-016 | GAS | FA_PEG | VALID | 2114 | PICA | N | N |  | INSP | 25 | A | C | A
E-PJ-25-017 | GAS | FA_PEG | VALID | 2114 | PICA | N | N |  | INSP | 25 | A | C | A
E-PJ-25-018 | GAS | FA_PEG | VALID | 2114 | PICA | N | N |  | INSP | 25 | A | C | A
E-PJ-25-019 | GAS | FA_PEG | VALID | 2114 | PICA | N | N |  | INSP | 25 | A | C | A
E-PJ-25-020 | GAS | FA_PEG | VALID | 2114 | PICA | N | N |  | INSP | 25 | A | C | A
E-PJ-25-021 | GAS | FA_PEG | VALID | 2114 | PICA | N | N |  | INSP | 25 | A | C | A
E-PJ-25-022 | GAS | FA_PEG | VALID | 2114 | PICA | N | N |  | INSP | 25 | A | C | A
E-PJ-25-023 | GAS | FA_PEG | VALID | 2114 | PICA | N | N |  | INSP | 25 | A | C | A
E-PJ-25-025 | GAS | FA_PEG | VALID | 2114 | PICA | N | N |  | INSP | 25 | A | C | A
E-PJ-25-026 | GAS | FA_PEG | VALID | 2114 | PICA | N | N |  | INSP | 25 | A | C | A
E-PJ-25-027 | GAS | FA_PEG | VALID | 2114 | PICA | N | N |  | INSP | 25 | A | C | A
E-PJ-25-029 | GAS | FA_PEG | VALID | 2114 | PICA | N | N |  | INSP | 25 | A | C | A
E-PJ-25-030 | GAS | FA_PEG | VALID | 2114 | PICA | N | N |  | INSP | 25 | A | C | A
E-PJ-25-031 | GAS | FA_PEG | VALID | 2114 | PICA | N | N |  | INSP | 25 | A | C | A
E-PJ-25-032 | GAS | FA_PEG | VALID | 2114 | PICA | N | N |  | INSP | 25 | A | C | A
E-PJ-25-033 | GAS | FA_PEG | VALID | 2114 | PICA | N | N |  | INSP | 25 | A | C | A
E-PJ-25-034 | GAS | FA_PEG | VALID | 2114 | PICA | N | N |  | INSP | 25 | A | C | A
E-PJ-25-035 | GAS | FA_PEG | VALID | 2114 | PICA | N | N |  | INSP | 25 | A | C | A
E-PJ-25-036 | GAS | FA_PEG | VALID | 2114 | PICA | N | N |  | INSP | 25 | A | C | A
E-PJ-25-037 | GAS | FA_PEG | VALID | 2114 | PICA | N | N |  | INSP | 25 | A | C | A
E-PJ-25-038 | GAS | FA_PEG | VALID | 2114 | PICA | N | N |  | INSP | 25 | A | C | A
E-PJ-25-039 | GAS | FA_PEG | VALID | 2114 | PICA | N | N |  | INSP | 25 | A | C | A
E-PJ-25-040 | GAS | FA_PEG | VALID | 2114 | PICA | N | N |  | INSP | 25 | A | C | A
E-PJ-25-041 | GAS | FA_PEG | VALID | 2114 | PICA | N | N |  | INSP | 25 | A | C | A
E-PJ-25-042 | GAS | FA_PEG | VALID | 2114 | PICA | N | N |  | INSP | 25 | A | C | A
E-PJ-25-043 | GAS | FA_PEG | VALID | 2114 | PICA | N | N |  | INSP | 25 | A | C | A
E-PJ-25-044 | GAS | FA_PEG | VALID | 2114 | PICA | N | N |  | INSP | 25 | A | C | A
E-PJ-25-045 | GAS | FA_PEG | VALID | 2114 | PICA | N | N |  | INSP | 25 | A | C | A
E-PJ-25-046 | GAS | FA_PEG | VALID | 2114 | PICA | N | N |  | INSP | 25 | A | C | A
E-PJ-25-047 | GAS | FA_PEG | VALID | 2114 | PICA | N | N |  | INSP | 25 | A | C | A
E-PJ-25-048 | GAS | FA_PEG | VALID | 2114 | PICA | N | N |  | INSP | 25 | A | C | A
E-PJ-25-049 | GAS | FA_PEG | VALID | 2114 | PICA | N | N |  | INSP | 25 | A | C | A
E-PJ-25-050 | GAS | FA_PEG | VALID | 2114 | PICA | N | N |  | INSP | 25 | A | C | A
E-PJ-25-051 | GAS | FA_PEG | VALID | 2114 | PICA | N | N |  | INSP | 25 | A | C | A
E-PJ-25-052 | GAS | FA_PEG | VALID | 2114 | PICA | N | N |  | INSP | 25 | A | C | A
E-PJ-25-053 | GAS | FA_PEG | VALID | 2114 | PICA | N | N |  | INSP | 25 | A | C | A
E-PJ-25-054 | GAS | FA_PEG | VALID | 2114 | PICA | N | N |  | INSP | 25 | A | C | A
E-PJ-25-055 | GAS | FA_PEG | VALID | 2114 | PICA | N | N |  | INSP | 25 | A | C | A
E-PJ-25-056 | GAS | FA_PEG | VALID | 2114 | PICA | N | N |  | INSP | 25 | A | C | A
E-PJ-25-057 | GAS | FA_PEG | VALID | 2114 | PICA | N | N |  | INSP | 25 | A | C | A
E-PJ-25-058 | GAS | FA_PEG | VALID | 2114 | PICA | N | N |  | INSP | 25 | A | C | A
E-PJ-25-061 | GAS | FA_PEG | VALID | 2114 | PICA | N | N |  | INSP | 25 | A | C | A
E-PJ-25-062 | GAS | FA_PEG | VALID | 2114 | PICA | N | N |  | INSP | 25 | A | C | A
E-PJ-25-063 | GAS | FA_PEG | VALID | 2114 | PICA | N | N |  | INSP | 25 | A | C | A
E-PJ-25-068 | GAS | FA_PEG | VALID | 2114 | PICA | N | N |  | INSP | 25 | A | C | A
E-PJ-25-069 | GAS | FA_PEG | VALID | 2114 | PICA | N | N |  | INSP | 25 | A | C | A
E-PJ-25-070 | GAS | FA_PEG | VALID | 2114 | PICA | N | N |  | INSP | 25 | A | C | A
E-PJ-25-071 | GAS | FA_PEG | VALID | 2114 | PICA | N | N |  | INSP | 25 | A | C | A
E-PJ-25-072 | GAS | FA_PEG | VALID | 2114 | PICA | N | N |  | INSP | 25 | A | C | A
E-PJ-25-073 | GAS | FA_PEG | VALID | 2114 | PICA | N | N |  | INSP | 25 | A | C | A
E-PJ-25-074 | GAS | FA_PEG | VALID | 2114 | PICA | N | N |  | INSP | 25 | A | C | A
E-PJ-25-075 | GAS | FA_PEG | VALID | 2114 | PICA | N | N |  | INSP | 25 | A | C | A
E-PJ-25-076 | GAS | FA_PEG | VALID | 2114 | PICA | N | N |  | INSP | 25 | A | C | A
E-PJ-25-077 | GAS | FA_PEG | VALID | 2114 | PICA | N | N |  | INSP | 25 | A | C | A
E-PJ-25-078 | GAS | FA_PEG | VALID | 2114 | PICA | N | N |  | INSP | 25 | A | C | A
E-PJ-25-079 | GAS | FA_PEG | VALID | 2114 | PICA | N | N |  | INSP | 25 | A | C | A
E-PJ-25-080 | GAS | FA_PEG | VALID | 2114 | PICA | N | N |  | INSP | 25 | A | C | A
E-PJ-25-081 | GAS | FA_PEG | VALID | 2114 | PICA | N | N |  | INSP | 25 | A | C | A
E-PJ-25-082 | GAS | FA_PEG | VALID | 2114 | PICA | N | N |  | INSP | 25 | A | C | A
E-PJ-25-083 | GAS | FA_PEG | VALID | 2114 | PICA | N | N |  | INSP | 25 | A | C | A
E-PJ-25-084 | GAS | FA_PEG | VALID | 2114 | PICA | N | N |  | INSP | 25 | A | C | A
E-PJ-25-085 | GAS | FA_PEG | VALID | 2114 | PICA | N | N |  | INSP | 25 | A | C | A
E-PJ-25-086 | GAS | FA_PEG | VALID | 2114 | PICA | N | N |  | INSP | 25 | A | C | A
E-PJ-25-087 | GAS | FA_PEG | VALID | 2114 | PICA | N | N |  | INSP | 25 | A | C | A
E-PJ-25-088 | GAS | FA_PEG | VALID | 2114 | PICA | N | N |  | INSP | 25 | A | C | A
E-PJ-25-090 | GAS | FA_PEG | VALID | 2114 | PICA | N | N |  | INSP | 25 | A | C | A
E-PJ-25-091 | GAS | FA_PEG | VALID | 2114 | PICA | N | N |  | INSP | 25 | A | C | A
E-PJ-25-092 | GAS | FA_PEG | VALID | 2114 | PICA | N | N |  | INSP | 25 | A | C | A
E-PJ-25-093 | GAS | FA_PEG | VALID | 2114 | PICA | N | N |  | INSP | 25 | A | C | A
E-PJ-25-094 | GAS | FA_PEG | VALID | 2114 | PICA | N | N |  | INSP | 25 | A | C | A
E-PJ-25-095 | GAS | FA_PEG | VALID | 2114 | PICA | N | N |  | INSP | 25 | A | C | A
E-PJ-25-096 | GAS | FA_PEG | VALID | 2114 | PICA | N | N |  | INSP | 25 | A | C | A
E-PJ-25-097 | GAS | FA_PEG | VALID | 2114 | PICA | N | N |  | INSP | 25 | A | C | A
E-PJ-25-098 | GAS | FA_PEG | VALID | 2114 | PICA | N | N |  | INSP | 25 | A | C | A
E-PJ-25-099 | GAS | FA_PEG | VALID | 2114 | PICA | N | N |  | INSP | 25 | A | C | A
E-PJ-25-100 | GAS | FA_PEG | VALID | 2114 | PICA | N | N |  | INSP | 25 | A | C | A
E-PJ-25-101 | GAS | FA_PEG | VALID | 2114 | PICA | N | N |  | INSP | 25 | A | C | A
E-PJ-25-102 | GAS | FA_PEG | VALID | 2114 | PICA | N | N |  | INSP | 25 | A | C | A
E-PJ-25-103 | GAS | FA_PEG | VALID | 2114 | PICA | N | N |  | INSP | 25 | A | C | A
E-PJ-25-104 | GAS | FA_PEG | VALID | 2114 | PICA | N | N |  | INSP | 25 | A | C | A
E-PJ-25-106 | GAS | FA_PEG | VALID | 2114 | PICA | N | N |  | INSP | 25 | A | C | A
E-PJ-25-107 | GAS | FA_PEG | VALID | 2114 | PICA | N | N |  | INSP | 25 | A | C | A
E-PJ-25-109 | GAS | FA_PEG | VALID | 2114 | PICA | N | N |  | INSP | 25 | A | C | A
E-PJ-25-110 | GAS | FA_PEG | VALID | 2114 | PICA | N | N |  | INSP | 25 | A | C | A
E-PJ-25-112 | GAS | FA_PEG | VALID | 2114 | PICA | N | N |  | INSP | 25 | A | C | A
E-PJ-25-113 | GAS | FA_PEG | VALID | 2114 | PICA | N | N |  | INSP | 25 | A | C | A
E-PJ-25-114 | GAS | FA_PEG | VALID | 2114 | PICA | N | N |  | INSP | 25 | A | C | A
E-PJ-25-115 | GAS | FA_PEG | VALID | 2114 | PICA | N | N |  | INSP | 25 | A | C | A
E-PJ-25-116 | GAS | FA_PEG | VALID | 2114 | PICA | N | N |  | INSP | 25 | A | C | A
E-PJ-25-117 | GAS | FA_PEG | VALID | 2114 | PICA | N | N |  | INSP | 25 | A | C | A
E-PJ-25-118 | GAS | FA_PEG | VALID | 2114 | PICA | N | N |  | INSP | 25 | A | C | A
E-PJ-25-119 | GAS | FA_PEG | VALID | 2114 | PICA | N | N |  | INSP | 25 | A | C | A
E-PJ-25-120 | GAS | FA_PEG | VALID | 2114 | PICA | N | N |  | INSP | 25 | A | C | A
E-PJ-25-121 | GAS | FA_PEG | VALID | 2114 | PICA | N | N |  | INSP | 25 | A | C | A
E-PJ-25-122 | GAS | FA_PEG | VALID | 2114 | PICA | N | N |  | INSP | 25 | A | C | A
E-PJ-25-123 | GAS | FA_PEG | VALID | 2114 | PICA | N | N |  | INSP | 25 | A | C | A
E-PJ-25-125 | GAS | FA_PEG | VALID | 2114 | PICA | N | N |  | INSP | 25 | A | C | A
E-PJ-25-126 | GAS | FA_PEG | VALID | 2114 | PICA | N | N |  | INSP | 25 | A | C | A
E-PJ-25-127 | GAS | FA_PEG | VALID | 2114 | PICA | N | N |  | INSP | 25 | A | C | A
E-PJ-25-129 | GAS | FA_PEG | VALID | 2114 | PICA | N | N |  | INSP | 25 | A | C | A
E-PJ-25-132 | GAS | FA_PEG | VALID | 2114 | PICA | N | N |  | INSP | 25 | A | C | A
E-PJ-25-133 | GAS | FA_PEG | VALID | 2114 | PICA | N | N |  | INSP | 25 | A | C | A
E-PJ-25-134 | GAS | FA_PEG | VALID | 2114 | PICA | N | N |  | INSP | 25 | A | C | A
E-PJ-25-135 | GAS | FA_PEG | VALID | 2114 | PICA | N | N |  | INSP | 25 | A | C | A
E-PJ-25-136 | GAS | FA_PEG | VALID | 2114 | PICA | N | N |  | INSP | 25 | A | C | A
E-PJ-25-137 | GAS | FA_PEG | VALID | 2114 | PICA | N | N |  | INSP | 25 | A | C | A
E-PJ-25-138 | GAS | FA_PEG | VALID | 2114 | PICA | N | N |  | INSP | 25 | A | C | A
E-PJ-25-139 | GAS | FA_PEG | VALID | 2114 | PICA | N | N |  | INSP | 25 | A | C | A
E-PJ-25-140 | GAS | FA_PEG | VALID | 2114 | PICA | N | N |  | INSP | 25 | A | C | A
E-PJ-25-141 | GAS | FA_PEG | VALID | 2114 | PICA | N | N |  | INSP | 25 | A | C | A
E-PJ-25-142 | GAS | FA_PEG | VALID | 2114 | PICA | N | N |  | INSP | 25 | A | C | A
E-PJ-25-143 | GAS | FA_PEG | VALID | 2114 | PICA | N | N |  | INSP | 25 | A | C | A
E-PJ-25-144 | GAS | FA_PEG | VALID | 2114 | PICA | N | N |  | INSP | 25 | A | C | A
E-PJ-25-145 | GAS | FA_PEG | VALID | 2114 | PICA | N | N |  | INSP | 25 | A | C | A
E-PJ-25-146 | GAS | FA_PEG | VALID | 2114 | PICA | N | N |  | INSP | 25 | A | C | A
E-PJ-25-147 | GAS | FA_PEG | VALID | 2114 | PICA | N | N |  | INSP | 25 | A | C | A
E-PJ-25-149 | GAS | FA_PEG | VALID | 2114 | PICA | N | N |  | INSP | 25 | A | C | A
E-PJ-25-150 | GAS | FA_PEG | VALID | 2114 | PICA | N | N |  | INSP | 25 | A | C | A
E-PJ-25-151 | GAS | FA_PEG | VALID | 2114 | PICA | N | N |  | INSP | 25 | A | C | A
E-PJ-25-152 | GAS | FA_PEG | VALID | 2114 | PICA | N | N |  | INSP | 25 | A | C | A
E-PJ-25-157 | GAS | FA_PEG | VALID | 2114 | PICA | N | N |  | INSP | 25 | A | C | A
E-PJ-25-158 | GAS | FA_PEG | VALID | 2114 | PICA | N | N |  | INSP | 25 | A | C | A
E-PJ-25-159 | GAS | FA_PEG | VALID | 2114 | PICA | N | N |  | INSP | 25 | A | C | A
E-PJ-25-160 | GAS | FA_PEG | VALID | 2114 | PICA | N | N |  | INSP | 25 | A | C | A
E-PJ-25-161 | GAS | FA_PEG | VALID | 2114 | PICA | N | N |  | INSP | 25 | A | C | A
E-PJ-25-162 | GAS | FA_PEG | VALID | 2114 | PICA | N | N |  | INSP | 25 | A | C | A
E-PJ-25-163 | GAS | FA_PEG | VALID | 2114 | PICA | N | N |  | INSP | 25 | A | C | A
E-PJ-25-164 | GAS | FA_PEG | VALID | 2114 | PICA | N | N |  | INSP | 25 | A | C | A
E-PJ-25-165 | GAS | FA_PEG | VALID | 2114 | PICA | N | N |  | INSP | 25 | A | C | A
E-PJ-25-166 | GAS | FA_PEG | VALID | 2114 | PICA | N | N |  | INSP | 25 | A | C | A
E-PJ-25-167 | GAS | FA_PEG | VALID | 2114 | PICA | N | N |  | INSP | 25 | A | C | A
E-PJ-25-168 | GAS | FA_PEG | VALID | 2114 | PICA | N | N |  | INSP | 25 | A | C | A
E-PJ-25-170 | GAS | FA_PEG | VALID | 2114 | PICA | N | N |  | INSP | 25 | A | C | A
E-PJ-25-171 | GAS | FA_PEG | VALID | 2114 | PICA | N | N |  | INSP | 25 | A | C | A
E-PJ-25-172 | GAS | FA_PEG | VALID | 2114 | PICA | N | N |  | INSP | 25 | A | C | A
E-PJ-25-174 | GAS | FA_PEG | VALID | 2114 | PICA | N | N |  | INSP | 25 | A | C | A
E-PJ-25-175 | GAS | FA_PEG | VALID | 2114 | PICA | N | N |  | INSP | 25 | A | C | A
E-PJ-25-176 | GAS | FA_PEG | VALID | 2114 | PICA | N | N |  | INSP | 25 | A | C | A
E-PJ-25-177 | GAS | FA_PEG | VALID | 2114 | PICA | N | N |  | INSP | 25 | A | C | A
E-PJ-25-180 | GAS | FA_PEG | VALID | 2114 | PICA | N | N |  | INSP | 25 | A | C | A
E-PJ-25-181 | GAS | FA_PEG | VALID | 2114 | PICA | N | N |  | INSP | 25 | A | C | A
E-PJ-25-182 | GAS | FA_PEG | VALID | 2114 | PICA | N | N |  | INSP | 25 | A | C | A
E-PJ-25-195 | GAS | FA_PEG | VALID | 2114 | PICA | N | N |  | INSP | 25 | A | C | A
E-PJ-25-204 | GAS | FA_PEG | VALID | 2114 | PICA | N | N |  | INSP | 25 | A | C | A
E-PJ-25-205 | GAS | FA_PEG | VALID | 2114 | PICA | N | N |  | INSP | 25 | A | C | A
E-PJ-25-206 | GAS | FA_PEG | VALID | 2114 | PICA | N | N |  | INSP | 25 | A | C | A
E-PJ-25-207 | GAS | FA_PEG | VALID | 2114 | PICA | N | N |  | INSP | 25 | A | C | A
E-PJ-25-999 | GAS | FA_PEG | VALID | 2114 | PICA | N | N |  | INSP | 25 | A | C | A
E-PJ-42-057 | GAS | FA_PEG | VALID | 2114 | PICA | N | N |  | INSP | 25 | A | C | A
R-PJ-25-010 | GAS | FA_PEG | VALID | 2114 | PICA | N | N |  | INSP | 25 | A | C | A
R-PJ-25-021 | GAS | FA_PEG | VALID | 2114 | PICA | N | N |  | INSP | 25 | A | C | A
R-PJ-25-022 | GAS | FA_PEG | VALID | 2114 | PICA | N | N |  | INSP | 25 | A | C | A
R-PJ-25-023 | GAS | FA_PEG | VALID | 2114 | PICA | N | N |  | INSP | 25 | A | C | A
R-PJ-25-024 | GAS | FA_PEG | VALID | 2114 | PICA | N | N |  | INSP | 25 | A | C | A
R-PJ-25-026 | GAS | FA_PEG | VALID | 2114 | PICA | N | N |  | INSP | 25 | A | C | A
R-PJ-25-027 | GAS | FA_PEG | VALID | 2114 | PICA | N | N |  | INSP | 25 | A | C | A
R-PJ-25-028 | GAS | FA_PEG | VALID | 2114 | PICA | N | N |  | INSP | 25 | A | C | A
R-PJ-25-030 | GAS | FA_PEG | VALID | 2114 | PICA | N | N |  | INSP | 25 | A | C | A
E-PJ-27-001 | GAS | FA_PEG | VALID | 2114 | PICA | N | N |  | INSP | 27 | A | C | A
E-PJ-27-002 | GAS | FA_PEG | VALID | 2114 | PICA | N | N |  | INSP | 27 | A | C | A
E-PJ-27-004 | GAS | FA_PEG | VALID | 2114 | PICA | N | N |  | INSP | 27 | A | C | A
E-PJ-27-006 | GAS | FA_PEG | VALID | 2114 | PICA | N | N |  | INSP | 27 | A | C | A
E-PJ-27-007 | GAS | FA_PEG | VALID | 2114 | PICA | N | N |  | INSP | 27 | A | C | A
E-PJ-27-008 | GAS | FA_PEG | VALID | 2114 | PICA | N | N |  | INSP | 27 | A | C | A
E-PJ-27-009 | GAS | FA_PEG | VALID | 2114 | PICA | N | N |  | INSP | 27 | A | C | A
E-PJ-27-010 | GAS | FA_PEG | VALID | 2114 | PICA | N | N |  | INSP | 27 | A | C | A
E-PJ-27-021 | GAS | FA_PEG | VALID | 2114 | PICA | N | N |  | INSP | 27 | A | C | A
E-PJ-27-022 | GAS | FA_PEG | VALID | 2114 | PICA | N | N |  | INSP | 27 | A | C | A
E-PJ-27-080 | GAS | FA_PEG | VALID | 2114 | PICA | N | N |  | INSP | 27 | A | C | A
E-PJ-27-082 | GAS | FA_PEG | VALID | 2114 | PICA | N | N |  | INSP | 27 | A | C | A
E-PJ-27-998 | GAS | FA_PEG | VALID | 2114 | PICA | N | N |  | INSP | 27 | A | C | A
R-PJ-27-001 | GAS | FA_PEG | VALID | 2114 | PICA | N | N |  | INSP | 27 | A | C | A
R-PJ-27-002 | GAS | FA_PEG | VALID | 2114 | PICA | N | N |  | INSP | 27 | A | C | A
R-PJ-27-028 | GAS | FA_PEG | VALID | 2114 | PICA | N | N |  | INSP | 27 | A | C | A
R-PJ-27-029 | GAS | FA_PEG | VALID | 2114 | PICA | N | N |  | INSP | 27 | A | C | A
R-PJ-27-031 | GAS | FA_PEG | VALID | 2114 | PICA | N | N |  | INSP | 27 | A | C | A
R-PJ-27-032 | GAS | FA_PEG | VALID | 2114 | PICA | N | N |  | INSP | 27 | A | C | A
R-PJ-27-033 | GAS | FA_PEG | VALID | 2114 | PICA | N | N |  | INSP | 27 | A | C | A
R-PJ-27-036 | GAS | FA_PEG | VALID | 2114 | PICA | N | N |  | INSP | 27 | A | C | A
R-PJ-27-039 | GAS | FA_PEG | VALID | 2114 | PICA | N | N |  | INSP | 27 | A | C | A
R-PJ-27-042 | GAS | FA_PEG | VALID | 2114 | PICA | N | N |  | INSP | 27 | A | C | A
R-PJ-27-043 | GAS | FA_PEG | VALID | 2114 | PICA | N | N |  | INSP | 27 | A | C | A
R-PJ-27-044 | GAS | FA_PEG | VALID | 2114 | PICA | N | N |  | INSP | 27 | A | C | A
R-PJ-27-045 | GAS | FA_PEG | VALID | 2114 | PICA | N | N |  | INSP | 27 | A | C | A
R-PJ-27-046 | GAS | FA_PEG | VALID | 2114 | PICA | N | N |  | INSP | 27 | A | C | A
R-PJ-27-047 | GAS | FA_PEG | VALID | 2114 | PICA | N | N |  | INSP | 27 | A | C | A
R-PJ-27-048 | GAS | FA_PEG | VALID | 2114 | PICA | N | N |  | INSP | 27 | A | C | A
R-PJ-27-049 | GAS | FA_PEG | VALID | 2114 | PICA | N | N |  | INSP | 27 | A | C | A
R-PJ-27-051 | GAS | FA_PEG | VALID | 2114 | PICA | N | N |  | INSP | 27 | A | C | A
R-PJ-27-052 | GAS | FA_PEG | VALID | 2114 | PICA | N | N |  | INSP | 27 | A | C | A
R-PJ-27-053 | GAS | FA_PEG | VALID | 2114 | PICA | N | N |  | INSP | 27 | A | C | A
R-PJ-27-054 | GAS | FA_PEG | VALID | 2114 | PICA | N | N |  | INSP | 27 | A | C | A
R-PJ-27-056 | GAS | FA_PEG | VALID | 2114 | PICA | N | N |  | INSP | 27 | A | C | A
R-PJ-27-057 | GAS | FA_PEG | VALID | 2114 | PICA | N | N |  | INSP | 27 | A | C | A
R-PJ-27-058 | GAS | FA_PEG | VALID | 2114 | PICA | N | N |  | INSP | 27 | A | C | A
R-PJ-27-059 | GAS | FA_PEG | VALID | 2114 | PICA | N | N |  | INSP | 27 | A | C | A
R-PJ-27-061 | GAS | FA_PEG | VALID | 2114 | PICA | N | N |  | INSP | 27 | A | C | A
R-PJ-27-062 | GAS | FA_PEG | VALID | 2114 | PICA | N | N |  | INSP | 27 | A | C | A
R-PJ-27-065 | GAS | FA_PEG | VALID | 2114 | PICA | N | N |  | INSP | 27 | A | C | A
R-PJ-27-066 | GAS | FA_PEG | VALID | 2114 | PICA | N | N |  | INSP | 27 | A | C | A
R-PJ-27-068 | GAS | FA_PEG | VALID | 2114 | PICA | N | N |  | INSP | 27 | A | C | A
R-PJ-27-069 | GAS | FA_PEG | VALID | 2114 | PICA | N | N |  | INSP | 27 | A | C | A
R-PJ-27-070 | GAS | FA_PEG | VALID | 2114 | PICA | N | N |  | INSP | 27 | A | C | A
R-PJ-27-071 | GAS | FA_PEG | VALID | 2114 | PICA | N | N |  | INSP | 27 | A | C | A
R-PJ-27-072 | GAS | FA_PEG | VALID | 2114 | PICA | N | N |  | INSP | 27 | A | C | A
R-PJ-27-073 | GAS | FA_PEG | VALID | 2114 | PICA | N | N |  | INSP | 27 | A | C | A
R-PJ-27-074 | GAS | FA_PEG | VALID | 2114 | PICA | N | N |  | INSP | 27 | A | C | A
R-PJ-27-075 | GAS | FA_PEG | VALID | 2114 | PICA | N | N |  | INSP | 27 | A | C | A
R-PJ-27-076 | GAS | FA_PEG | VALID | 2114 | PICA | N | N |  | INSP | 27 | A | C | A
R-PJ-27-077 | GAS | FA_PEG | VALID | 2114 | PICA | N | N |  | INSP | 27 | A | C | A
R-PJ-27-078 | GAS | FA_PEG | VALID | 2114 | PICA | N | N |  | INSP | 27 | A | C | A
R-PJ-27-079 | GAS | FA_PEG | VALID | 2114 | PICA | N | N |  | INSP | 27 | A | C | A
R-PJ-27-080 | GAS | FA_PEG | VALID | 2114 | PICA | N | N |  | INSP | 27 | A | C | A
R-PJ-27-997 | GAS | FA_PEG | VALID | 2114 | PICA | N | N |  | INSP | 27 | A | C | A
R-PJ-27-999 | GAS | FA_PEG | VALID | 2114 | PICA | N | N |  | INSP | 27 | A | C | A
E-PJ-28-001 | GAS | FA_PEG | VALID | 2114 | PICA | N | N |  | INSP | 28 | A | C | A
E-PJ-28-002 | GAS | FA_PEG | VALID | 2114 | PICA | N | N |  | INSP | 28 | A | C | A
E-PJ-28-120 | GAS | FA_PEG | VALID | 2114 | PICA | N | N |  | INSP | 28 | A | C | A
E-PJ-28-228 | GAS | FA_PEG | VALID | 2114 | PICA | N | N |  | INSP | 28 | A | C | A
E-PJ-28-229 | GAS | FA_PEG | VALID | 2114 | PICA | N | N |  | INSP | 28 | A | C | A
E-PJ-28-230 | GAS | FA_PEG | VALID | 2114 | PICA | N | N |  | INSP | 28 | A | C | A
E-PJ-28-231 | GAS | FA_PEG | VALID | 2114 | PICA | N | N |  | INSP | 28 | A | C | A
E-PJ-28-597 | GAS | FA_PEG | VALID | 2114 | PICA | N | N |  | INSP | 28 | A | C | A
E-PJ-28-598 | GAS | FA_PEG | VALID | 2114 | PICA | N | N |  | INSP | 28 | A | C | A
E-PJ-28-600 | GAS | FA_PEG | VALID | 2114 | PICA | N | N |  | INSP | 28 | A | C | A
E-PJ-28-612 | GAS | FA_PEG | VALID | 2114 | PICA | N | N |  | INSP | 28 | A | C | A
E-PJ-28-621 | GAS | FA_PEG | VALID | 2114 | PICA | N | N |  | INSP | 28 | A | C | A
E-PJ-28-645 | GAS | FA_PEG | VALID | 2114 | PICA | N | N |  | INSP | 28 | A | C | A
E-PJ-28-646 | GAS | FA_PEG | VALID | 2114 | PICA | N | N |  | INSP | 28 | A | C | A
E-PJ-28-647 | GAS | FA_PEG | VALID | 2114 | PICA | N | N |  | INSP | 28 | A | C | A
E-PJ-28-648 | GAS | FA_PEG | VALID | 2114 | PICA | N | N |  | INSP | 28 | A | C | A
R-PJ-28-002 | GAS | FA_PEG | VALID | 2114 | PICA | N | N |  | INSP | 28 | A | C | A
R-PJ-28-010 | GAS | FA_PEG | VALID | 2114 | PICA | N | N |  | INSP | 28 | A | C | A
R-PJ-28-012 | GAS | FA_PEG | VALID | 2114 | PICA | N | N |  | INSP | 28 | A | C | A
E-HO-30-001 | OIL | FA_PEG | VALID | 2114 | PICA | N | N |  | INSP | 30 | A | C | A
E-HO-30-002 | OIL | FA_PEG | VALID | 2114 | PICA | N | N |  | INSP | 30 | A | C | A
E-HO-30-003 | OIL | FA_PEG | VALID | 2114 | PICA | N | N |  | INSP | 30 | A | C | A
E-HO-30-004 | OIL | FA_PEG | VALID | 2114 | PICA | N | N |  | INSP | 30 | A | C | A
E-HO-30-005 | OIL | FA_PEG | VALID | 2114 | PICA | N | N |  | INSP | 30 | A | C | A
E-HO-30-006 | OIL | FA_PEG | VALID | 2114 | PICA | N | N |  | INSP | 30 | A | C | A
E-HO-30-007 | OIL | FA_PEG | VALID | 2114 | PICA | N | N |  | INSP | 30 | A | C | A
E-HO-30-008 | OIL | FA_PEG | VALID | 2114 | PICA | N | N |  | INSP | 30 | A | C | A
E-HO-30-009 | OIL | FA_PEG | VALID | 2114 | PICA | N | N |  | INSP | 30 | A | C | A
E-HO-30-010 | OIL | FA_PEG | VALID | 2114 | PICA | N | N |  | INSP | 30 | A | C | A
E-HO-30-011 | OIL | FA_PEG | VALID | 2114 | PICA | N | N |  | INSP | 30 | A | C | A
E-HO-30-012 | OIL | FA_PEG | VALID | 2114 | PICA | N | N |  | INSP | 30 | A | C | A
E-HO-30-013 | OIL | FA_PEG | VALID | 2114 | PICA | N | N |  | INSP | 30 | A | C | A
E-HO-30-014 | OIL | FA_PEG | VALID | 2114 | PICA | N | N |  | INSP | 30 | A | C | A
E-HO-30-015 | OIL | FA_PEG | VALID | 2114 | PICA | N | N |  | INSP | 30 | A | C | A
E-HO-30-016 | OIL | FA_PEG | VALID | 2114 | PICA | N | N |  | INSP | 30 | A | C | A
E-HO-30-017 | OIL | FA_PEG | VALID | 2114 | PICA | N | N |  | INSP | 30 | A | C | A
E-HO-30-018 | OIL | FA_PEG | VALID | 2114 | PICA | N | N |  | INSP | 30 | A | C | A
E-HO-30-019 | OIL | FA_PEG | VALID | 2114 | PICA | N | N |  | INSP | 30 | A | C | A
E-HO-30-020 | OIL | FA_PEG | VALID | 2114 | PICA | N | N |  | INSP | 30 | A | C | A
E-HO-30-021 | OIL | FA_PEG | VALID | 2114 | PICA | N | N |  | INSP | 30 | A | C | A
E-HO-30-022 | OIL | FA_PEG | VALID | 2114 | PICA | N | N |  | INSP | 30 | A | C | A
E-HO-30-023 | OIL | FA_PEG | VALID | 2114 | PICA | N | N |  | INSP | 30 | A | C | A
E-HO-30-024 | OIL | FA_PEG | VALID | 2114 | PICA | N | N |  | INSP | 30 | A | C | A
E-HO-30-025 | OIL | FA_PEG | VALID | 2114 | PICA | N | N |  | INSP | 30 | A | C | A
E-HO-30-026 | OIL | FA_PEG | VALID | 2114 | PICA | N | N |  | INSP | 30 | A | C | A
E-HO-30-027 | OIL | FA_PEG | VALID | 2114 | PICA | N | N |  | INSP | 30 | A | C | A
E-HO-30-028 | OIL | FA_PEG | VALID | 2114 | PICA | N | N |  | INSP | 30 | A | C | A
E-HO-30-029 | OIL | FA_PEG | VALID | 2114 | PICA | N | N |  | INSP | 30 | A | C | A
E-HO-30-030 | OIL | FA_PEG | VALID | 2114 | PICA | N | N |  | INSP | 30 | A | C | A
E-HO-30-031 | OIL | FA_PEG | VALID | 2114 | PICA | N | N |  | INSP | 30 | A | C | A
E-HO-30-032 | OIL | FA_PEG | VALID | 2114 | PICA | N | N |  | INSP | 30 | A | C | A
E-HO-30-033 | OIL | FA_PEG | VALID | 2114 | PICA | N | N |  | INSP | 30 | A | C | A
E-HO-30-034 | OIL | FA_PEG | VALID | 2114 | PICA | N | N |  | INSP | 30 | A | C | A
E-HO-30-035 | OIL | FA_PEG | VALID | 2114 | PICA | N | N |  | INSP | 30 | A | C | A
E-HO-30-036 | OIL | FA_PEG | VALID | 2114 | PICA | N | N |  | INSP | 30 | A | C | A
E-HO-30-037 | OIL | FA_PEG | VALID | 2114 | PICA | N | N |  | INSP | 30 | A | C | A
E-HO-30-038 | OIL | FA_PEG | VALID | 2114 | PICA | N | N |  | INSP | 30 | A | C | A
E-HO-30-039 | OIL | FA_PEG | VALID | 2114 | PICA | N | N |  | INSP | 30 | A | C | A
E-HO-30-040 | OIL | FA_PEG | VALID | 2114 | PICA | N | N |  | INSP | 30 | A | C | A
E-HO-30-041 | OIL | FA_PEG | VALID | 2114 | PICA | N | N |  | INSP | 30 | A | C | A
E-HO-30-042 | OIL | FA_PEG | VALID | 2114 | PICA | N | N |  | INSP | 30 | A | C | A
E-HO-30-182 | OIL | FA_PEG | VALID | 2114 | PICA | N | N |  | INSP | 30 | A | C | A
E-HO-30-183 | OIL | FA_PEG | VALID | 2114 | PICA | N | N |  | INSP | 30 | A | C | A
E-HO-30-184 | OIL | FA_PEG | VALID | 2114 | PICA | N | N |  | INSP | 30 | A | C | A
E-HO-30-185 | OIL | FA_PEG | VALID | 2114 | PICA | N | N |  | INSP | 30 | A | C | A
E-HO-30-186 | OIL | FA_PEG | VALID | 2114 | PICA | N | N |  | INSP | 30 | A | C | A
E-HO-30-201 | OIL | FA_PEG | VALID | 2114 | PICA | N | N |  | INSP | 30 | A | C | A
E-HO-30-202 | OIL | FA_PEG | VALID | 2114 | PICA | N | N |  | INSP | 30 | A | C | A
E-OL-30-001 | OIL | FA_PEG | VALID | 2114 | PICA | N | N |  | INSP | 30 | A | C | A
E-OL-30-002 | OIL | FA_PEG | VALID | 2114 | PICA | N | N |  | INSP | 30 | A | C | A
E-OL-30-003 | OIL | FA_PEG | VALID | 2114 | PICA | N | N |  | INSP | 30 | A | C | A
E-OL-30-004 | OIL | FA_PEG | VALID | 2114 | PICA | N | N |  | INSP | 30 | A | C | A
E-OL-30-005 | OIL | FA_PEG | VALID | 2114 | PICA | N | N |  | INSP | 30 | A | C | A
E-OL-30-006 | OIL | FA_PEG | VALID | 2114 | PICA | N | N |  | INSP | 30 | A | C | A
E-OL-30-007 | OIL | FA_PEG | VALID | 2114 | PICA | N | N |  | INSP | 30 | A | C | A
E-OL-30-008 | OIL | FA_PEG | VALID | 2114 | PICA | N | N |  | INSP | 30 | A | C | A
E-OL-30-744 | OIL | FA_PEG | VALID | 2114 | PICA | N | N |  | INSP | 30 | A | C | A
E-OL-30-745 | OIL | FA_PEG | VALID | 2114 | PICA | N | N |  | INSP | 30 | A | C | A
E-OL-30-746 | OIL | FA_PEG | VALID | 2114 | PICA | N | N |  | INSP | 30 | A | C | A
E-OL-30-747 | OIL | FA_PEG | VALID | 2114 | PICA | N | N |  | INSP | 30 | A | C | A
E-PJ-30-001 | GAS | FA_PEG | VALID | 2114 | PICA | N | N |  | INSP | 30 | A | C | A
E-PJ-30-002 | GAS | FA_PEG | VALID | 2114 | PICA | N | N |  | INSP | 30 | A | C | A
E-PJ-30-003 | GAS | FA_PEG | VALID | 2114 | PICA | N | N |  | INSP | 30 | A | C | A
E-PJ-30-004 | GAS | FA_PEG | VALID | 2114 | PICA | N | N |  | INSP | 30 | A | C | A
E-PJ-30-005 | GAS | FA_PEG | VALID | 2114 | PICA | N | N |  | INSP | 30 | A | C | A
E-PJ-30-006 | GAS | FA_PEG | VALID | 2114 | PICA | N | N |  | INSP | 30 | A | C | A
E-PJ-30-007 | GAS | FA_PEG | VALID | 2114 | PICA | N | N |  | INSP | 30 | A | C | A
E-PJ-30-008 | GAS | FA_PEG | VALID | 2114 | PICA | N | N |  | INSP | 30 | A | C | A
E-PJ-30-009 | GAS | FA_PEG | VALID | 2114 | PICA | N | N |  | INSP | 30 | A | C | A
E-PJ-30-010 | GAS | FA_PEG | VALID | 2114 | PICA | N | N |  | INSP | 30 | A | C | A
E-PJ-30-011 | GAS | FA_PEG | VALID | 2114 | PICA | N | N |  | INSP | 30 | A | C | A
E-PJ-30-012 | GAS | FA_PEG | VALID | 2114 | PICA | N | N |  | INSP | 30 | A | C | A
E-PJ-30-013 | GAS | FA_PEG | VALID | 2114 | PICA | N | N |  | INSP | 30 | A | C | A
E-PJ-30-014 | GAS | FA_PEG | VALID | 2114 | PICA | N | N |  | INSP | 30 | A | C | A
R-PJ-41-243 | GAS | FA_PEG | VALID | 2114 | PICA | N | N |  | INSP | 41 | A | C | A
E-FH-42-004 | GAS | FA_PEG | VALID | 2114 | PICA | N | N |  | INSP | 42 | A | C | A
R-FH-42-003 | GAS | FA_PEG | VALID | 2114 | PICA | N | N |  | INSP | 42 | A | C | A
R-FH-42-004 | GAS | FA_PEG | VALID | 2114 | PICA | N | N |  | INSP | 42 | A | C | A
R-FH-42-007 | GAS | FA_PEG | VALID | 2114 | PICA | N | N |  | INSP | 42 | A | C | A
R-FH-42-008 | GAS | FA_PEG | VALID | 2114 | PICA | N | N |  | INSP | 42 | A | C | A
R-FH-42-009 | GAS | FA_PEG | VALID | 2114 | PICA | N | N |  | INSP | 42 | A | C | A
R-FH-42-010 | GAS | FA_PEG | VALID | 2114 | PICA | N | N |  | INSP | 42 | A | C | A
R-FH-42-011 | GAS | FA_PEG | VALID | 2114 | PICA | N | N |  | INSP | 42 | A | C | A
R-FH-42-042 | GAS | FA_PEG | VALID | 2114 | PICA | N | N |  | INSP | 42 | A | C | A
R-FH-42-073 | GAS | FA_PEG | VALID | 2114 | PICA | N | N |  | INSP | 42 | A | C | A
R-FH-42-074 | GAS | FA_PEG | VALID | 2114 | PICA | N | N |  | INSP | 42 | A | C | A
R-FH-42-075 | GAS | FA_PEG | VALID | 2114 | PICA | N | N |  | INSP | 42 | A | C | A
R-FH-42-076 | GAS | FA_PEG | VALID | 2114 | PICA | N | N |  | INSP | 42 | A | C | A
R-FH-42-077 | GAS | FA_PEG | VALID | 2114 | PICA | N | N |  | INSP | 42 | A | C | A
R-FH-42-078 | GAS | FA_PEG | VALID | 2114 | PICA | N | N |  | INSP | 42 | A | C | A
R-FH-42-079 | GAS | FA_PEG | VALID | 2114 | PICA | N | N |  | INSP | 42 | A | C | A
R-FH-42-080 | GAS | FA_PEG | VALID | 2114 | PICA | N | N |  | INSP | 42 | A | C | A
R-FH-42-081 | GAS | FA_PEG | VALID | 2114 | PICA | N | N |  | INSP | 42 | A | C | A
R-FH-42-082 | GAS | FA_PEG | VALID | 2114 | PICA | N | N |  | INSP | 42 | A | C | A
R-FH-42-083 | GAS | FA_PEG | VALID | 2114 | PICA | N | N |  | INSP | 42 | A | C | A
R-FH-42-084 | GAS | FA_PEG | VALID | 2114 | PICA | N | N |  | INSP | 42 | A | C | A
R-FH-42-085 | GAS | FA_PEG | VALID | 2114 | PICA | N | N |  | INSP | 42 | A | C | A
R-FH-42-101 | GAS | FA_PEG | VALID | 2114 | PICA | N | N |  | INSP | 42 | A | C | A
R-FH-42-102 | GAS | FA_PEG | VALID | 2114 | PICA | N | N |  | INSP | 42 | A | C | A
R-FH-42-177 | GAS | FA_PEG | VALID | 2114 | PICA | N | N |  | INSP | 42 | A | C | A
R-FH-42-178 | GAS | FA_PEG | VALID | 2114 | PICA | N | N |  | INSP | 42 | A | C | A
R-PJ-43-003 | GAS | FA_PEG | VALID | 2114 | PICA | N | N |  | INSP | 43 | A | C | A
R-FH-44-044 | GAS | FA_PEG | VALID | 2114 | PICA | N | N |  | INSP | 44 | A | C | A
R-PJ-45-058 | GAS | FA_PEG | VALID | 2114 | PICA | N | N |  | INSP | 45 | A | C | A
E-PJ-52-790 | GAS | FA_PEG | VALID | 2114 | PICA | N | N |  | INSP | 52 | B | C | B
E-HO-56-007 | OIL | FA_PEG | VALID | 2114 | PICA | N | N |  | INSP | 56 | B | C | B
E-HO-57-001 | OIL | FA_PEG | VALID | 2114 | PICA | N | N |  | INSP | 57 | A | C | A
E-HO-57-002 | OIL | FA_PEG | VALID | 2114 | PICA | N | N |  | INSP | 57 | A | C | A
E-HO-57-004 | OIL | FA_PEG | VALID | 2114 | PICA | N | N |  | INSP | 57 | A | C | A
E-HO-57-005 | OIL | FA_PEG | VALID | 2114 | PICA | N | N |  | INSP | 57 | A | C | A
E-HO-57-006 | OIL | FA_PEG | VALID | 2114 | PICA | N | N |  | INSP | 57 | A | C | A
E-HO-57-007 | OIL | FA_PEG | VALID | 2114 | PICA | N | N |  | INSP | 57 | A | C | A
E-HO-57-008 | OIL | FA_PEG | VALID | 2114 | PICA | N | N |  | INSP | 57 | A | C | A
E-HO-57-009 | OIL | FA_PEG | VALID | 2114 | PICA | N | N |  | INSP | 57 | A | C | A
E-HO-57-010 | OIL | FA_PEG | VALID | 2114 | PICA | N | N |  | INSP | 57 | A | C | A
E-HO-57-011 | OIL | FA_PEG | VALID | 2114 | PICA | N | N |  | INSP | 57 | A | C | A
E-HO-57-012 | OIL | FA_PEG | VALID | 2114 | PICA | N | N |  | INSP | 57 | A | C | A
E-HO-57-013 | OIL | FA_PEG | VALID | 2114 | PICA | N | N |  | INSP | 57 | A | C | A
E-HO-57-014 | OIL | FA_PEG | VALID | 2114 | PICA | N | N |  | INSP | 57 | A | C | A
E-HO-60-001 | OIL | FA_PEG | VALID | 2114 | PICA | N | N |  | INSP | 60 | A | C | A
E-HO-60-002 | OIL | FA_PEG | VALID | 2114 | PICA | N | N |  | INSP | 60 | A | C | A
E-HO-60-003 | OIL | FA_PEG | VALID | 2114 | PICA | N | N |  | INSP | 60 | A | C | A
E-HO-60-004 | OIL | FA_PEG | VALID | 2114 | PICA | N | N |  | INSP | 60 | A | C | A
E-HO-60-005 | OIL | FA_PEG | VALID | 2114 | PICA | N | N |  | INSP | 60 | A | C | A
E-HO-60-006 | OIL | FA_PEG | VALID | 2114 | PICA | N | N |  | INSP | 60 | A | C | A
E-HO-60-007 | OIL | FA_PEG | VALID | 2114 | PICA | N | N |  | INSP | 60 | A | C | A
E-HO-60-008 | OIL | FA_PEG | VALID | 2114 | PICA | N | N |  | INSP | 60 | A | C | A
E-HO-60-009 | OIL | FA_PEG | VALID | 2114 | PICA | N | N |  | INSP | 60 | A | C | A
E-HO-60-010 | OIL | FA_PEG | VALID | 2114 | PICA | N | N |  | INSP | 60 | A | C | A
E-HO-60-011 | OIL | FA_PEG | VALID | 2114 | PICA | N | N |  | INSP | 60 | A | C | A
E-HO-60-012 | OIL | FA_PEG | VALID | 2114 | PICA | N | N |  | INSP | 60 | A | C | A
E-HO-60-013 | OIL | FA_PEG | VALID | 2114 | PICA | N | N |  | INSP | 60 | A | C | A
E-HO-60-014 | OIL | FA_PEG | VALID | 2114 | PICA | N | N |  | INSP | 60 | A | C | A
E-HO-60-015 | OIL | FA_PEG | VALID | 2114 | PICA | N | N |  | INSP | 60 | A | C | A
E-HO-60-016 | OIL | FA_PEG | VALID | 2114 | PICA | N | N |  | INSP | 60 | A | C | A
E-HO-60-017 | OIL | FA_PEG | VALID | 2114 | PICA | N | N |  | INSP | 60 | A | C | A
E-HO-60-018 | OIL | FA_PEG | VALID | 2114 | PICA | N | N |  | INSP | 60 | A | C | A
E-HO-60-020 | OIL | FA_PEG | VALID | 2114 | PICA | N | N |  | INSP | 60 | A | C | A
E-HO-60-021 | OIL | FA_PEG | VALID | 2114 | PICA | N | N |  | INSP | 60 | A | C | A
E-HO-60-025 | OIL | FA_PEG | VALID | 2114 | PICA | N | N |  | INSP | 60 | A | C | A
E-HO-60-026 | OIL | FA_PEG | VALID | 2114 | PICA | N | N |  | INSP | 60 | A | C | A
E-HO-60-027 | OIL | FA_PEG | VALID | 2114 | PICA | N | N |  | INSP | 60 | A | C | A
E-HO-60-028 | OIL | FA_PEG | VALID | 2114 | PICA | N | N |  | INSP | 60 | A | C | A
E-HO-60-029 | OIL | FA_PEG | VALID | 2114 | PICA | N | N |  | INSP | 60 | A | C | A
E-HO-60-030 | OIL | FA_PEG | VALID | 2114 | PICA | N | N |  | INSP | 60 | A | C | A
E-HO-60-031 | OIL | FA_PEG | VALID | 2114 | PICA | N | N |  | INSP | 60 | A | C | A
E-HO-60-032 | OIL | FA_PEG | VALID | 2114 | PICA | N | N |  | INSP | 60 | A | C | A
E-HO-60-033 | OIL | FA_PEG | VALID | 2114 | PICA | N | N |  | INSP | 60 | A | C | A
E-HO-60-035 | OIL | FA_PEG | VALID | 2114 | PICA | N | N |  | INSP | 60 | A | C | A
E-HO-60-036 | OIL | FA_PEG | VALID | 2114 | PICA | N | N |  | INSP | 60 | A | C | A
E-HO-60-037 | OIL | FA_PEG | VALID | 2114 | PICA | N | N |  | INSP | 60 | A | C | A
E-HO-60-038 | OIL | FA_PEG | VALID | 2114 | PICA | N | N |  | INSP | 60 | A | C | A
E-HO-60-040 | OIL | FA_PEG | VALID | 2114 | PICA | N | N |  | INSP | 60 | A | C | A
E-HO-60-041 | OIL | FA_PEG | VALID | 2114 | PICA | N | N |  | INSP | 60 | A | C | A
E-HO-60-042 | OIL | FA_PEG | VALID | 2114 | PICA | N | N |  | INSP | 60 | A | C | A
E-HO-60-043 | OIL | FA_PEG | VALID | 2114 | PICA | N | N |  | INSP | 60 | A | C | A
E-HO-60-044 | OIL | FA_PEG | VALID | 2114 | PICA | N | N |  | INSP | 60 | A | C | A
E-HO-60-046 | OIL | FA_PEG | VALID | 2114 | PICA | N | N |  | INSP | 60 | A | C | A
E-HO-60-048 | OIL | FA_PEG | VALID | 2114 | PICA | N | N |  | INSP | 60 | A | C | A
E-HO-60-049 | OIL | FA_PEG | VALID | 2114 | PICA | N | N |  | INSP | 60 | A | C | A
E-HO-60-050 | OIL | FA_PEG | VALID | 2114 | PICA | N | N |  | INSP | 60 | A | C | A
E-HO-60-051 | OIL | FA_PEG | VALID | 2114 | PICA | N | N |  | INSP | 60 | A | C | A
E-HO-60-053 | OIL | FA_PEG | VALID | 2114 | PICA | N | N |  | INSP | 60 | A | C | A
E-HO-60-054 | OIL | FA_PEG | VALID | 2114 | PICA | N | N |  | INSP | 60 | A | C | A
E-HO-60-055 | OIL | FA_PEG | VALID | 2114 | PICA | N | N |  | INSP | 60 | A | C | A
E-HO-60-056 | OIL | FA_PEG | VALID | 2114 | PICA | N | N |  | INSP | 60 | A | C | A
E-HO-60-058 | OIL | FA_PEG | VALID | 2114 | PICA | N | N |  | INSP | 60 | A | C | A
E-HO-60-059 | OIL | FA_PEG | VALID | 2114 | PICA | N | N |  | INSP | 60 | A | C | A
E-HO-60-060 | OIL | FA_PEG | VALID | 2114 | PICA | N | N |  | INSP | 60 | A | C | A
E-HO-60-061 | OIL | FA_PEG | VALID | 2114 | PICA | N | N |  | INSP | 60 | A | C | A
E-HO-60-062 | OIL | FA_PEG | VALID | 2114 | PICA | N | N |  | INSP | 60 | A | C | A
E-HO-60-063 | OIL | FA_PEG | VALID | 2114 | PICA | N | N |  | INSP | 60 | A | C | A
E-HO-60-064 | OIL | FA_PEG | VALID | 2114 | PICA | N | N |  | INSP | 60 | A | C | A
E-HO-60-065 | OIL | FA_PEG | VALID | 2114 | PICA | N | N |  | INSP | 60 | A | C | A
E-HO-60-066 | OIL | FA_PEG | VALID | 2114 | PICA | N | N |  | INSP | 60 | A | C | A
E-HO-60-067 | OIL | FA_PEG | VALID | 2114 | PICA | N | N |  | INSP | 60 | A | C | A
E-HO-60-068 | OIL | FA_PEG | VALID | 2114 | PICA | N | N |  | INSP | 60 | A | C | A
E-HO-60-069 | OIL | FA_PEG | VALID | 2114 | PICA | N | N |  | INSP | 60 | A | C | A
E-HO-60-070 | OIL | FA_PEG | VALID | 2114 | PICA | N | N |  | INSP | 60 | A | C | A
E-HO-60-072 | OIL | FA_PEG | VALID | 2114 | PICA | N | N |  | INSP | 60 | A | C | A
E-HO-60-073 | OIL | FA_PEG | VALID | 2114 | PICA | N | N |  | INSP | 60 | A | C | A
E-HO-60-074 | OIL | FA_PEG | VALID | 2114 | PICA | N | N |  | INSP | 60 | A | C | A
E-HO-60-075 | OIL | FA_PEG | VALID | 2114 | PICA | N | N |  | INSP | 60 | A | C | A
E-HO-60-076 | OIL | FA_PEG | VALID | 2114 | PICA | N | N |  | INSP | 60 | A | C | A
E-HO-60-077 | OIL | FA_PEG | VALID | 2114 | PICA | N | N |  | INSP | 60 | A | C | A
E-HO-60-078 | OIL | FA_PEG | VALID | 2114 | PICA | N | N |  | INSP | 60 | A | C | A
E-HO-60-079 | OIL | FA_PEG | VALID | 2114 | PICA | N | N |  | INSP | 60 | A | C | A
E-HO-60-080 | OIL | FA_PEG | VALID | 2114 | PICA | N | N |  | INSP | 60 | A | C | A
E-HO-60-081 | OIL | FA_PEG | VALID | 2114 | PICA | N | N |  | INSP | 60 | A | C | A
E-HO-60-082 | OIL | FA_PEG | VALID | 2114 | PICA | N | N |  | INSP | 60 | A | C | A
E-HO-60-083 | OIL | FA_PEG | VALID | 2114 | PICA | N | N |  | INSP | 60 | A | C | A
E-HO-60-084 | OIL | FA_PEG | VALID | 2114 | PICA | N | N |  | INSP | 60 | A | C | A
E-HO-60-085 | OIL | FA_PEG | VALID | 2114 | PICA | N | N |  | INSP | 60 | A | C | A
E-HO-60-086 | OIL | FA_PEG | VALID | 2114 | PICA | N | N |  | INSP | 60 | A | C | A
E-HO-60-087 | OIL | FA_PEG | VALID | 2114 | PICA | N | N |  | INSP | 60 | A | C | A
E-HO-60-088 | OIL | FA_PEG | VALID | 2114 | PICA | N | N |  | INSP | 60 | A | C | A
E-HO-60-089 | OIL | FA_PEG | VALID | 2114 | PICA | N | N |  | INSP | 60 | A | C | A
E-HO-60-090 | OIL | FA_PEG | VALID | 2114 | PICA | N | N |  | INSP | 60 | A | C | A
E-HO-60-091 | OIL | FA_PEG | VALID | 2114 | PICA | N | N |  | INSP | 60 | A | C | A
E-HO-60-092 | OIL | FA_PEG | VALID | 2114 | PICA | N | N |  | INSP | 60 | A | C | A
E-HO-60-093 | OIL | FA_PEG | VALID | 2114 | PICA | N | N |  | INSP | 60 | A | C | A
E-HO-60-094 | OIL | FA_PEG | VALID | 2114 | PICA | N | N |  | INSP | 60 | A | C | A
E-HO-60-095 | OIL | FA_PEG | VALID | 2114 | PICA | N | N |  | INSP | 60 | A | C | A
E-HO-60-096 | OIL | FA_PEG | VALID | 2114 | PICA | N | N |  | INSP | 60 | A | C | A
E-HO-60-097 | OIL | FA_PEG | VALID | 2114 | PICA | N | N |  | INSP | 60 | A | C | A
E-HO-60-098 | OIL | FA_PEG | VALID | 2114 | PICA | N | N |  | INSP | 60 | A | C | A
E-HO-60-099 | OIL | FA_PEG | VALID | 2114 | PICA | N | N |  | INSP | 60 | A | C | A
E-HO-60-100 | OIL | FA_PEG | VALID | 2114 | PICA | N | N |  | INSP | 60 | A | C | A
E-HO-60-101 | OIL | FA_PEG | VALID | 2114 | PICA | N | N |  | INSP | 60 | A | C | A
E-HO-60-102 | OIL | FA_PEG | VALID | 2114 | PICA | N | N |  | INSP | 60 | A | C | A
E-HO-60-103 | OIL | FA_PEG | VALID | 2114 | PICA | N | N |  | INSP | 60 | A | C | A
E-HO-60-105 | OIL | FA_PEG | VALID | 2114 | PICA | N | N |  | INSP | 60 | A | C | A
E-HO-60-106 | OIL | FA_PEG | VALID | 2114 | PICA | N | N |  | INSP | 60 | A | C | A
E-HO-60-107 | OIL | FA_PEG | VALID | 2114 | PICA | N | N |  | INSP | 60 | A | C | A
E-HO-60-108 | OIL | FA_PEG | VALID | 2114 | PICA | N | N |  | INSP | 60 | A | C | A
E-HO-60-109 | OIL | FA_PEG | VALID | 2114 | PICA | N | N |  | INSP | 60 | A | C | A
E-HO-60-110 | OIL | FA_PEG | VALID | 2114 | PICA | N | N |  | INSP | 60 | A | C | A
E-HO-60-111 | OIL | FA_PEG | VALID | 2114 | PICA | N | N |  | INSP | 60 | A | C | A
E-HO-60-112 | OIL | FA_PEG | VALID | 2114 | PICA | N | N |  | INSP | 60 | A | C | A
E-HO-60-113 | OIL | FA_PEG | VALID | 2114 | PICA | N | N |  | INSP | 60 | A | C | A
E-HO-60-120 | OIL | FA_PEG | VALID | 2114 | PICA | N | N |  | INSP | 60 | A | C | A
E-HO-60-121 | OIL | FA_PEG | VALID | 2114 | PICA | N | N |  | INSP | 60 | A | C | A
E-HO-60-122 | OIL | FA_PEG | VALID | 2114 | PICA | N | N |  | INSP | 60 | A | C | A
E-HO-60-123 | OIL | FA_PEG | VALID | 2114 | PICA | N | N |  | INSP | 60 | A | C | A
E-HO-60-124 | OIL | FA_PEG | VALID | 2114 | PICA | N | N |  | INSP | 60 | A | C | A
E-HO-60-125 | OIL | FA_PEG | VALID | 2114 | PICA | N | N |  | INSP | 60 | A | C | A
E-HO-60-126 | OIL | FA_PEG | VALID | 2114 | PICA | N | N |  | INSP | 60 | A | C | A
E-HO-60-127 | OIL | FA_PEG | VALID | 2114 | PICA | N | N |  | INSP | 60 | A | C | A
E-HO-60-129 | OIL | FA_PEG | VALID | 2114 | PICA | N | N |  | INSP | 60 | A | C | A
E-HO-60-130 | OIL | FA_PEG | VALID | 2114 | PICA | N | N |  | INSP | 60 | A | C | A
E-HO-60-132 | OIL | FA_PEG | VALID | 2114 | PICA | N | N |  | INSP | 60 | A | C | A
E-HO-60-133 | OIL | FA_PEG | VALID | 2114 | PICA | N | N |  | INSP | 60 | A | C | A
E-HO-60-134 | OIL | FA_PEG | VALID | 2114 | PICA | N | N |  | INSP | 60 | A | C | A
E-HO-60-135 | OIL | FA_PEG | VALID | 2114 | PICA | N | N |  | INSP | 60 | A | C | A
E-HO-60-136 | OIL | FA_PEG | VALID | 2114 | PICA | N | N |  | INSP | 60 | A | C | A
E-HO-60-138 | OIL | FA_PEG | VALID | 2114 | PICA | N | N |  | INSP | 60 | A | C | A
E-HO-60-139 | OIL | FA_PEG | VALID | 2114 | PICA | N | N |  | INSP | 60 | A | C | A
E-HO-60-140 | OIL | FA_PEG | VALID | 2114 | PICA | N | N |  | INSP | 60 | A | C | A
E-HO-60-141 | OIL | FA_PEG | VALID | 2114 | PICA | N | N |  | INSP | 60 | A | C | A
E-HO-60-142 | OIL | FA_PEG | VALID | 2114 | PICA | N | N |  | INSP | 60 | A | C | A
E-HO-60-143 | OIL | FA_PEG | VALID | 2114 | PICA | N | N |  | INSP | 60 | A | C | A
E-HO-60-144 | OIL | FA_PEG | VALID | 2114 | PICA | N | N |  | INSP | 60 | A | C | A
E-HO-60-145 | OIL | FA_PEG | VALID | 2114 | PICA | N | N |  | INSP | 60 | A | C | A
E-HO-60-148 | OIL | FA_PEG | VALID | 2114 | PICA | N | N |  | INSP | 60 | A | C | A
E-HO-60-149 | OIL | FA_PEG | VALID | 2114 | PICA | N | N |  | INSP | 60 | A | C | A
E-HO-60-151 | OIL | FA_PEG | VALID | 2114 | PICA | N | N |  | INSP | 60 | A | C | A
E-HO-60-152 | OIL | FA_PEG | VALID | 2114 | PICA | N | N |  | INSP | 60 | A | C | A
E-HO-60-153 | OIL | FA_PEG | VALID | 2114 | PICA | N | N |  | INSP | 60 | A | C | A
E-HO-60-154 | OIL | FA_PEG | VALID | 2114 | PICA | N | N |  | INSP | 60 | A | C | A
E-HO-60-155 | OIL | FA_PEG | VALID | 2114 | PICA | N | N |  | INSP | 60 | A | C | A
E-HO-60-156 | OIL | FA_PEG | VALID | 2114 | PICA | N | N |  | INSP | 60 | A | C | A
E-HO-60-157 | OIL | FA_PEG | VALID | 2114 | PICA | N | N |  | INSP | 60 | A | C | A
E-HO-60-159 | OIL | FA_PEG | VALID | 2114 | PICA | N | N |  | INSP | 60 | A | C | A
E-HO-60-160 | OIL | FA_PEG | VALID | 2114 | PICA | N | N |  | INSP | 60 | A | C | A
E-HO-60-161 | OIL | FA_PEG | VALID | 2114 | PICA | N | N |  | INSP | 60 | A | C | A
E-HO-60-162 | OIL | FA_PEG | VALID | 2114 | PICA | N | N |  | INSP | 60 | A | C | A
E-HO-60-163 | OIL | FA_PEG | VALID | 2114 | PICA | N | N |  | INSP | 60 | A | C | A
E-HO-60-164 | OIL | FA_PEG | VALID | 2114 | PICA | N | N |  | INSP | 60 | A | C | A
E-HO-60-165 | OIL | FA_PEG | VALID | 2114 | PICA | N | N |  | INSP | 60 | A | C | A
E-HO-60-166 | OIL | FA_PEG | VALID | 2114 | PICA | N | N |  | INSP | 60 | A | C | A
E-HO-60-170 | OIL | FA_PEG | VALID | 2114 | PICA | N | N |  | INSP | 60 | A | C | A
E-HO-60-171 | OIL | FA_PEG | VALID | 2114 | PICA | N | N |  | INSP | 60 | A | C | A
E-HO-60-172 | OIL | FA_PEG | VALID | 2114 | PICA | N | N |  | INSP | 60 | A | C | A
E-HO-60-173 | OIL | FA_PEG | VALID | 2114 | PICA | N | N |  | INSP | 60 | A | C | A
E-HO-60-175 | OIL | FA_PEG | VALID | 2114 | PICA | N | N |  | INSP | 60 | A | C | A
E-HO-60-177 | OIL | FA_PEG | VALID | 2114 | PICA | N | N |  | INSP | 60 | A | C | A
E-HO-60-178 | OIL | FA_PEG | VALID | 2114 | PICA | N | N |  | INSP | 60 | A | C | A
E-HO-60-179 | OIL | FA_PEG | VALID | 2114 | PICA | N | N |  | INSP | 60 | A | C | A
E-HO-60-180 | OIL | FA_PEG | VALID | 2114 | PICA | N | N |  | INSP | 60 | A | C | A
E-HO-60-181 | OIL | FA_PEG | VALID | 2114 | PICA | N | N |  | INSP | 60 | A | C | A
E-HO-60-182 | OIL | FA_PEG | VALID | 2114 | PICA | N | N |  | INSP | 60 | A | C | A
E-HO-60-183 | OIL | FA_PEG | VALID | 2114 | PICA | N | N |  | INSP | 60 | A | C | A
E-HO-60-184 | OIL | FA_PEG | VALID | 2114 | PICA | N | N |  | INSP | 60 | A | C | A
E-HO-60-185 | OIL | FA_PEG | VALID | 2114 | PICA | N | N |  | INSP | 60 | A | C | A
E-HO-60-186 | OIL | FA_PEG | VALID | 2114 | PICA | N | N |  | INSP | 60 | A | C | A
E-HO-60-187 | OIL | FA_PEG | VALID | 2114 | PICA | N | N |  | INSP | 60 | A | C | A
E-HO-60-188 | OIL | FA_PEG | VALID | 2114 | PICA | N | N |  | INSP | 60 | A | C | A
E-HO-60-189 | OIL | FA_PEG | VALID | 2114 | PICA | N | N |  | INSP | 60 | A | C | A
E-HO-60-190 | OIL | FA_PEG | VALID | 2114 | PICA | N | N |  | INSP | 60 | A | C | A
E-HO-60-191 | OIL | FA_PEG | VALID | 2114 | PICA | N | N |  | INSP | 60 | A | C | A
E-HO-60-192 | OIL | FA_PEG | VALID | 2114 | PICA | N | N |  | INSP | 60 | A | C | A
E-HO-60-193 | OIL | FA_PEG | VALID | 2114 | PICA | N | N |  | INSP | 60 | A | C | A
E-HO-60-195 | OIL | FA_PEG | VALID | 2114 | PICA | N | N |  | INSP | 60 | A | C | A
E-HO-60-197 | OIL | FA_PEG | VALID | 2114 | PICA | N | N |  | INSP | 60 | A | C | A
E-HO-60-200 | OIL | FA_PEG | VALID | 2114 | PICA | N | N |  | INSP | 60 | A | C | A
E-HO-60-201 | OIL | FA_PEG | VALID | 2114 | PICA | N | N |  | INSP | 60 | A | C | A
E-HO-60-202 | OIL | FA_PEG | VALID | 2114 | PICA | N | N |  | INSP | 60 | A | C | A
E-HO-60-203 | OIL | FA_PEG | VALID | 2114 | PICA | N | N |  | INSP | 60 | A | C | A
E-HO-60-204 | OIL | FA_PEG | VALID | 2114 | PICA | N | N |  | INSP | 60 | A | C | A
E-HO-60-205 | OIL | FA_PEG | VALID | 2114 | PICA | N | N |  | INSP | 60 | A | C | A
E-HO-60-206 | OIL | FA_PEG | VALID | 2114 | PICA | N | N |  | INSP | 60 | A | C | A
E-HO-60-207 | OIL | FA_PEG | VALID | 2114 | PICA | N | N |  | INSP | 60 | A | C | A
E-HO-60-208 | OIL | FA_PEG | VALID | 2114 | PICA | N | N |  | INSP | 60 | A | C | A
E-HO-60-209 | OIL | FA_PEG | VALID | 2114 | PICA | N | N |  | INSP | 60 | A | C | A
E-HO-60-210 | OIL | FA_PEG | VALID | 2114 | PICA | N | N |  | INSP | 60 | A | C | A
E-HO-60-211 | OIL | FA_PEG | VALID | 2114 | PICA | N | N |  | INSP | 60 | A | C | A
E-HO-60-212 | OIL | FA_PEG | VALID | 2114 | PICA | N | N |  | INSP | 60 | A | C | A
E-HO-60-213 | OIL | FA_PEG | VALID | 2114 | PICA | N | N |  | INSP | 60 | A | C | A
E-HO-60-214 | OIL | FA_PEG | VALID | 2114 | PICA | N | N |  | INSP | 60 | A | C | A
E-HO-60-215 | OIL | FA_PEG | VALID | 2114 | PICA | N | N |  | INSP | 60 | A | C | A
E-HO-60-216 | OIL | FA_PEG | VALID | 2114 | PICA | N | N |  | INSP | 60 | A | C | A
E-HO-60-217 | OIL | FA_PEG | VALID | 2114 | PICA | N | N |  | INSP | 60 | A | C | A
E-HO-60-218 | OIL | FA_PEG | VALID | 2114 | PICA | N | N |  | INSP | 60 | A | C | A
E-HO-60-219 | OIL | FA_PEG | VALID | 2114 | PICA | N | N |  | INSP | 60 | A | C | A
E-HO-60-220 | OIL | FA_PEG | VALID | 2114 | PICA | N | N |  | INSP | 60 | A | C | A
E-HO-60-221 | OIL | FA_PEG | VALID | 2114 | PICA | N | N |  | INSP | 60 | A | C | A
E-HO-60-222 | OIL | FA_PEG | VALID | 2114 | PICA | N | N |  | INSP | 60 | A | C | A
E-HO-60-223 | OIL | FA_PEG | VALID | 2114 | PICA | N | N |  | INSP | 60 | A | C | A
E-HO-60-224 | OIL | FA_PEG | VALID | 2114 | PICA | N | N |  | INSP | 60 | A | C | A
E-HO-60-225 | OIL | FA_PEG | VALID | 2114 | PICA | N | N |  | INSP | 60 | A | C | A
E-HO-60-226 | OIL | FA_PEG | VALID | 2114 | PICA | N | N |  | INSP | 60 | A | C | A
E-HO-60-227 | OIL | FA_PEG | VALID | 2114 | PICA | N | N |  | INSP | 60 | A | C | A
E-HO-60-228 | OIL | FA_PEG | VALID | 2114 | PICA | N | N |  | INSP | 60 | A | C | A
E-HO-60-229 | OIL | FA_PEG | VALID | 2114 | PICA | N | N |  | INSP | 60 | A | C | A
E-HO-60-230 | OIL | FA_PEG | VALID | 2114 | PICA | N | N |  | INSP | 60 | A | C | A
E-HO-60-231 | OIL | FA_PEG | VALID | 2114 | PICA | N | N |  | INSP | 60 | A | C | A
E-HO-60-232 | OIL | FA_PEG | VALID | 2114 | PICA | N | N |  | INSP | 60 | A | C | A
E-HO-60-233 | OIL | FA_PEG | VALID | 2114 | PICA | N | N |  | INSP | 60 | A | C | A
E-HO-60-234 | OIL | FA_PEG | VALID | 2114 | PICA | N | N |  | INSP | 60 | A | C | A
E-HO-60-235 | OIL | FA_PEG | VALID | 2114 | PICA | N | N |  | INSP | 60 | A | C | A
E-HO-60-236 | OIL | FA_PEG | VALID | 2114 | PICA | N | N |  | INSP | 60 | A | C | A
E-HO-60-237 | OIL | FA_PEG | VALID | 2114 | PICA | N | N |  | INSP | 60 | A | C | A
E-HO-60-238 | OIL | FA_PEG | VALID | 2114 | PICA | N | N |  | INSP | 60 | A | C | A
E-HO-60-239 | OIL | FA_PEG | VALID | 2114 | PICA | N | N |  | INSP | 60 | A | C | A
E-HO-60-240 | OIL | FA_PEG | VALID | 2114 | PICA | N | N |  | INSP | 60 | A | C | A
E-HO-60-241 | OIL | FA_PEG | VALID | 2114 | PICA | N | N |  | INSP | 60 | A | C | A
E-HO-60-242 | OIL | FA_PEG | VALID | 2114 | PICA | N | N |  | INSP | 60 | A | C | A
E-HO-60-243 | OIL | FA_PEG | VALID | 2114 | PICA | N | N |  | INSP | 60 | A | C | A
E-HO-60-244 | OIL | FA_PEG | VALID | 2114 | PICA | N | N |  | INSP | 60 | A | C | A
E-HO-60-245 | OIL | FA_PEG | VALID | 2114 | PICA | N | N |  | INSP | 60 | A | C | A
E-HO-60-246 | OIL | FA_PEG | VALID | 2114 | PICA | N | N |  | INSP | 60 | A | C | A
E-HO-60-247 | OIL | FA_PEG | VALID | 2114 | PICA | N | N |  | INSP | 60 | A | C | A
E-HO-60-248 | OIL | FA_PEG | VALID | 2114 | PICA | N | N |  | INSP | 60 | A | C | A
E-HO-60-249 | OIL | FA_PEG | VALID | 2114 | PICA | N | N |  | INSP | 60 | A | C | A
E-HO-60-250 | OIL | FA_PEG | VALID | 2114 | PICA | N | N |  | INSP | 60 | A | C | A
E-HO-60-251 | OIL | FA_PEG | VALID | 2114 | PICA | N | N |  | INSP | 60 | A | C | A
E-HO-60-252 | OIL | FA_PEG | VALID | 2114 | PICA | N | N |  | INSP | 60 | A | C | A
E-HO-60-253 | OIL | FA_PEG | VALID | 2114 | PICA | N | N |  | INSP | 60 | A | C | A
E-HO-60-254 | OIL | FA_PEG | VALID | 2114 | PICA | N | N |  | INSP | 60 | A | C | A
E-HO-60-255 | OIL | FA_PEG | VALID | 2114 | PICA | N | N |  | INSP | 60 | A | C | A
E-HO-60-256 | OIL | FA_PEG | VALID | 2114 | PICA | N | N |  | INSP | 60 | A | C | A
E-HO-60-257 | OIL | FA_PEG | VALID | 2114 | PICA | N | N |  | INSP | 60 | A | C | A
E-HO-60-258 | OIL | FA_PEG | VALID | 2114 | PICA | N | N |  | INSP | 60 | A | C | A
E-HO-60-259 | OIL | FA_PEG | VALID | 2114 | PICA | N | N |  | INSP | 60 | A | C | A
E-HO-60-799 | OIL | FA_PEG | VALID | 2114 | PICA | N | N |  | INSP | 60 | A | C | A
E-HO-60-800 | OIL | FA_PEG | VALID | 2114 | PICA | N | N |  | INSP | 60 | A | C | A
E-HO-60-807 | OIL | FA_PEG | VALID | 2114 | PICA | N | N |  | INSP | 60 | A | C | A
E-HO-60-821 | OIL | FA_PEG | VALID | 2114 | PICA | N | N |  | INSP | 60 | A | C | A
E-OD-62-001 | OIL | FA_PEG | VALID | 2114 | PICA | N | N |  | INSP | 62 | A | C | A
E-OD-62-002 | OIL | FA_PEG | VALID | 2114 | PICA | N | N |  | INSP | 62 | A | C | A
E-OD-62-004 | OIL | FA_PEG | VALID | 2114 | PICA | N | N |  | INSP | 62 | A | C | A
E-OD-62-005 | OIL | FA_PEG | VALID | 2114 | PICA | N | N |  | INSP | 62 | A | C | A
E-OD-62-006 | OIL | FA_PEG | VALID | 2114 | PICA | N | N |  | INSP | 62 | A | C | A
R-OD-62-001 | OIL | FA_PEG | VALID | 2114 | PICA | N | N |  | INSP | 62 | A | C | A
R-OD-62-002 | OIL | FA_PEG | VALID | 2114 | PICA | N | N |  | INSP | 62 | A | C | A
R-OD-62-003 | OIL | FA_PEG | VALID | 2114 | PICA | N | N |  | INSP | 62 | A | C | A
E-HN-30-001 | GAS | FA_PEG | VALID | 2114 | PICA | N | N |  | INSP | 30 | A | C | A
E-HN-30-002 | GAS | FA_PEG | VALID | 2114 | PICA | N | N |  | INSP | 30 | A | C | A
E-HN-30-003 | GAS | FA_PEG | VALID | 2114 | PICA | N | N |  | INSP | 30 | A | C | A
E-HN-30-004 | GAS | FA_PEG | VALID | 2114 | PICA | N | N |  | INSP | 30 | A | C | A
E-HN-30-005 | GAS | FA_PEG | VALID | 2114 | PICA | N | N |  | INSP | 30 | A | C | A
E-HN-30-006 | GAS | FA_PEG | VALID | 2114 | PICA | N | N |  | INSP | 30 | A | C | A
E-HN-30-007 | GAS | FA_PEG | VALID | 2114 | PICA | N | N |  | INSP | 30 | A | C | A
E-HN-30-009 | GAS | FA_PEG | VALID | 2114 | PICA | N | N |  | INSP | 30 | A | C | A
E-HN-30-010 | GAS | FA_PEG | VALID | 2114 | PICA | N | N |  | INSP | 30 | A | C | A
E-HN-30-014 | GAS | FA_PEG | VALID | 2114 | PICA | N | N |  | INSP | 30 | A | C | A
E-HN-30-015 | GAS | FA_PEG | VALID | 2114 | PICA | N | N |  | INSP | 30 | A | C | A
E-HN-30-016 | GAS | FA_PEG | VALID | 2114 | PICA | N | N |  | INSP | 30 | A | C | A
E-HN-30-017 | GAS | FA_PEG | VALID | 2114 | PICA | N | N |  | INSP | 30 | A | C | A
E-HN-30-018 | GAS | FA_PEG | VALID | 2114 | PICA | N | N |  | INSP | 30 | A | C | A
E-HN-30-019 | GAS | FA_PEG | VALID | 2114 | PICA | N | N |  | INSP | 30 | A | C | A
E-HN-30-020 | GAS | FA_PEG | VALID | 2114 | PICA | N | N |  | INSP | 30 | A | C | A
E-HN-30-021 | GAS | FA_PEG | VALID | 2114 | PICA | N | N |  | INSP | 30 | A | C | A
E-HN-30-022 | GAS | FA_PEG | VALID | 2114 | PICA | N | N |  | INSP | 30 | A | C | A
E-HN-30-023 | GAS | FA_PEG | VALID | 2114 | PICA | N | N |  | INSP | 30 | A | C | A
E-HN-30-024 | GAS | FA_PEG | VALID | 2114 | PICA | N | N |  | INSP | 30 | A | C | A
E-HN-30-025 | GAS | FA_PEG | VALID | 2114 | PICA | N | N |  | INSP | 30 | A | C | A
E-HN-30-028 | GAS | FA_PEG | VALID | 2114 | PICA | N | N |  | INSP | 30 | A | C | A
E-HN-64-001 | GAS | FA_PEG | VALID | 2114 | PICA | N | N |  | INSP | 64 | A | C | A
E-HN-64-002 | GAS | FA_PEG | VALID | 2114 | PICA | N | N |  | INSP | 64 | A | C | A
E-HN-64-003 | GAS | FA_PEG | VALID | 2114 | PICA | N | N |  | INSP | 64 | A | C | A
E-HN-64-009 | GAS | FA_PEG | VALID | 2114 | PICA | N | N |  | INSP | 64 | A | C | A
E-HN-64-010 | GAS | FA_PEG | VALID | 2114 | PICA | N | N |  | INSP | 64 | A | C | A
E-HN-64-011 | GAS | FA_PEG | VALID | 2114 | PICA | N | N |  | INSP | 64 | A | C | A
E-HN-64-012 | GAS | FA_PEG | VALID | 2114 | PICA | N | N |  | INSP | 64 | A | C | A
E-HN-64-013 | GAS | FA_PEG | VALID | 2114 | PICA | N | N |  | INSP | 64 | A | C | A
E-HN-64-030 | GAS | FA_PEG | VALID | 2114 | PICA | N | N |  | INSP | 64 | A | C | A
E-HN-64-031 | GAS | FA_PEG | VALID | 2114 | PICA | N | N |  | INSP | 64 | A | C | A
E-HN-64-057 | GAS | FA_PEG | VALID | 2114 | PICA | N | N |  | INSP | 64 | A | C | A
E-HN-64-124 | GAS | FA_PEG | VALID | 2114 | PICA | N | N |  | INSP | 64 | A | C | A
E-HN-64-700 | GAS | FA_PEG | VALID | 2114 | PICA | N | N |  | INSP | 64 | A | C | A
E-HN-64-701 | GAS | FA_PEG | VALID | 2114 | PICA | N | N |  | INSP | 64 | A | C | A
E-HN-64-702 | GAS | FA_PEG | VALID | 2114 | PICA | N | N |  | INSP | 64 | A | C | A
E-HN-64-704 | GAS | FA_PEG | VALID | 2114 | PICA | N | N |  | INSP | 64 | A | C | A
E-HN-64-705 | GAS | FA_PEG | VALID | 2114 | PICA | N | N |  | INSP | 64 | A | C | A
E-HN-64-708 | GAS | FA_PEG | VALID | 2114 | PICA | N | N |  | INSP | 64 | A | C | A
E-PJ-67-001 | GAS | FA_PEG | VALID | 2114 | PICA | N | N |  | INSP | 67 | B | C | B
E-PJ-67-002 | GAS | FA_PEG | VALID | 2114 | PICA | N | N |  | INSP | 67 | B | C | B
E-PJ-67-003 | GAS | FA_PEG | VALID | 2114 | PICA | N | N |  | INSP | 67 | B | C | B
E-PJ-67-004 | GAS | FA_PEG | VALID | 2114 | PICA | N | N |  | INSP | 67 | B | C | B
E-PJ-67-005 | GAS | FA_PEG | VALID | 2114 | PICA | N | N |  | INSP | 67 | B | C | B
NOTAG-0793 | MOV | FA_PEVB | VALID | 1731 | MAEL | N | N |  | INST | N/A | C | C | C
NOTAG-0794 | MOV | FA_PEVB | VALID | 1731 | MAEL | N | N |  | INST | N/A | C | C | C
NOTAG-0795 | MOV | FA_PEVB | VALID | 1731 | MAEL | N | N |  | INST | N/A | C | C | C
NOTAG-0804 | MOV | FA_PEVB | VALID | 1731 | MAEL | N | N |  | INST | N/A | C | C | C
NOTAG-0805 | MOV | FA_PEVB | VALID | 1731 | MAEL | N | N |  | INST | N/A | C | C | C
NOTAG-0806 | MOV | FA_PEVB | VALID | 1731 | MAEL | N | N |  | INST | N/A | C | C | C
NOTAG-0807 | MOV | FA_PEVB | VALID | 1731 | MAEL | N | N |  | INST | N/A | C | C | C
NOTAG-0840 | MOV | FA_PEVB | VALID | 1731 | MAEL | N | N |  | INST | N/A | C | C | C
NOTAG-0841 | MOV | FA_PEVB | VALID | 1731 | MAEL | N | N |  | INST | N/A | C | C | C
E-PJ-86-020 | GAS | FA_PEG | VALID | 2114 | PICA | N | N |  | INSP | 86 | C | C | C
E-PJ-86-032 | GAS | FA_PEG | VALID | 2114 | PICA | N | N |  | INSP | 86 | C | C | C
E-OD-87-002 | OIL | FA_PEG | VALID | 2114 | PICA | N | N |  | INSP | 87 | B | C | B
E-OD-87-004 | OIL | FA_PEG | VALID | 2114 | PICA | N | N |  | INSP | 87 | B | C | B
E-OD-87-005 | OIL | FA_PEG | VALID | 2114 | PICA | N | N |  | INSP | 87 | B | C | B
E-OD-87-006 | OIL | FA_PEG | VALID | 2114 | PICA | N | N |  | INSP | 87 | B | C | B
E-OD-87-007 | OIL | FA_PEG | VALID | 2114 | PICA | N | N |  | INSP | 87 | B | C | B
E-OD-87-008 | OIL | FA_PEG | VALID | 2114 | PICA | N | N |  | INSP | 87 | B | C | B
E-OL-91-001 | OIL | FA_PEG | VALID | 2114 | PICA | N | N |  | INSP | 91 | C | C | C
E-OL-91-002 | OIL | FA_PEG | VALID | 2114 | PICA | N | N |  | INSP | 91 | C | C | C
E-OL-91-003 | OIL | FA_PEG | VALID | 2114 | PICA | N | N |  | INSP | 91 | C | C | C
E-OL-91-004 | OIL | FA_PEG | VALID | 2114 | PICA | N | N |  | INSP | 91 | C | C | C
E-OL-91-005 | OIL | FA_PEG | VALID | 2114 | PICA | N | N |  | INSP | 91 | C | C | C
E-OL-91-006 | OIL | FA_PEG | VALID | 2114 | PICA | N | N |  | INSP | 91 | C | C | C
E-OL-91-007 | OIL | FA_PEG | VALID | 2114 | PICA | N | N |  | INSP | 91 | C | C | C
E-OL-91-008 | OIL | FA_PEG | VALID | 2114 | PICA | N | N |  | INSP | 91 | C | C | C
R-PJ-25-042 | GAS | FA_PEG | VALID | 2114 | PICA | N | N |  | INSP | 25 | A | C | A
R-PJ-25-044 | GAS | FA_PEG | VALID | 2114 | PICA | N | N |  | INSP | 25 | A | C | A
R-PJ-20-228 | GAS | FA_PEG | VALID | 2114 | PICA | N | N |  | INSP | 20 | A | C | A
R-PJ-20-250 | GAS | FA_PEG | VALID | 2114 | PICA | N | N |  | INSP | 20 | A | C | A
R-PJ-25-039 | GAS | FA_PEG | VALID | 2114 | PICA | N | N |  | INSP | 25 | A | C | A
R-PJ-25-041 | GAS | FA_PEG | VALID | 2114 | PICA | N | N |  | INSP | 25 | A | C | A
R-PJ-25-043 | GAS | FA_PEG | VALID | 2114 | PICA | N | N |  | INSP | 25 | A | C | A
E-PJ-25-028 | GAS | FA_PEG | VALID | 2114 | PICA | N | N |  | INSP | 25 | A | C | A
R-PJ-27-098 | GAS | FA_PEG | VALID | 2114 | PICA | N | N |  | INSP | 27 | A | C | A
R-PJ-25-046 | GAS | FA_PEG | VALID | 2114 | PICA | N | N |  | INSP | 25 | A | C | A
R-PJ-25-040 | GAS | FA_PEG | VALID | 2114 | PICA | N | N |  | INSP | 25 | A | C | A
R-PJ-27-085 | GAS | FA_PEG | VALID | 2114 | PICA | N | N |  | INSP | 27 | A | C | A
R-PJ-25-045 | GAS | FA_PEG | VALID | 2114 | PICA | N | N |  | INSP | 25 | A | C | A
R-PJ-27-087 | GAS | FA_PEG | VALID | 2114 | PICA | N | N |  | INSP | 27 | A | C | A
R-PJ-27-090 | GAS | FA_PEG | VALID | 2114 | PICA | N | N |  | INSP | 27 | A | C | A
R-PJ-27-091 | GAS | FA_PEG | VALID | 2114 | PICA | N | N |  | INSP | 27 | A | C | A
R-PJ-27-093 | GAS | FA_PEG | VALID | 2114 | PICA | N | N |  | INSP | 27 | A | C | A
R-PJ-27-094 | GAS | FA_PEG | VALID | 2114 | PICA | N | N |  | INSP | 27 | A | C | A
R-PJ-27-095 | GAS | FA_PEG | VALID | 2114 | PICA | N | N |  | INSP | 27 | A | C | A
E-PJ-20-001 | GAS | FA_PEG | VALID | 2114 | PICA | N | N |  | INSP | 20 | A | C | A
E-HO-60-265 | OIL | FA_PEG | VALID | 2114 | PICA | N | N |  | INSP | 60 | A | C | A
E-HO-60-104 | OIL | FA_PEG | VALID | 2114 | PICA | N | N |  | INSP | 60 | A | C | A
E-HO-60-114 | OIL | FA_PEG | VALID | 2114 | PICA | N | N |  | INSP | 60 | A | C | A
E-HO-60-264 | OIL | FA_PEG | VALID | 2114 | PICA | N | N |  | INSP | 60 | A | C | A
E-HO-60-266 | OIL | FA_PEG | VALID | 2114 | PICA | N | N |  | INSP | 60 | A | C | A
GFR-CIVILS | CIVILS AND STRUCTURES | FA_SYLH | VALID |  |  | N | N |  |  |  | C | A | A
GFR-CIVILS-ARCH | ARCHITECTURAL | FA_SYLH | VALID |  |  | N | N |  |  |  | C | A | A
GFR-CIVILS-CIV | ON SHORE CIVIL | FA_SYLH | VALID |  |  | N | N |  |  |  | C | A | A
GFR-CIVILS-MMH | MATERIALS AND MECHANICAL HANDLING | FA_SYLH | VALID |  |  | N | N |  |  |  | C | A | A
GFR-CIVILS-SITE | SITE PREPARATION | FA_SYLH | VALID |  |  | N | N |  |  |  | C | A | A
GFR-COMMS | COMMS, NAV AND MONITORING | FA_SYLH | VALID |  |  | N | N |  |  |  | C | A | A
GFR-COMMS-ICSS | CONTROL AND MONITORING SYSTEMS (ICSS) | FA_SYLH | VALID |  |  | N | N |  |  |  | C | A | A
GFR-COMMS-NAV | NAV AIDS | FA_SYLH | VALID |  |  | N | N |  |  |  | C | A | A
GFR-COMMS-TELE | TELECOMMUNICATIONS | FA_SYLH | VALID |  |  | N | N |  |  |  | C | A | A
GFR-COND-PR | CONDENSATE PROCESSING | FA_SYLH | VALID |  |  | N | N |  |  |  | C | A | A
GFR-COND-PR-CPE | CONDENSATE PUMPING AND EXPORT | FA_SYLH | VALID |  |  | N | N |  |  |  | C | A | A
GFR-COND-PR-CT | CONDENSATE TREATMENT | FA_SYLH | VALID |  |  | N | N |  |  |  | C | A | A
GFR-GAS-PR | GAS PROCESSING | FA_SYLH | VALID |  |  | N | N |  |  |  | C | A | A
GFR-GAS-PR-FGCT1 | FLASH GAS COMPRESSION TRAIN 1 RAVEN | FA_SYLH | VALID |  |  | N | N |  |  |  | C | A | A
GFR-GAS-PR-GC | GAS COMPRESSION | FA_SYLH | VALID |  |  | N | N |  |  |  | C | A | A
GFR-GAS-PR-GE | GAS EXPORT | FA_SYLH | VALID |  |  | N | N |  |  |  | C | A | A
GFR-GAS-PR-GIF | GAS IMPORT FACILITIES | FA_SYLH | VALID |  |  | N | N |  |  |  | C | A | A
GFR-GAS-PR-GT | GAS TREATMENT | FA_SYLH | VALID |  |  | N | N |  |  |  | C | A | A
GFR-GAS-PR-GL | GAS LIFT | FA_SYLH | VALID |  |  | N | N |  |  |  | C | A | A
GFR-PIPE | PIPELINES AND PIPING | FA_SYLH | VALID |  |  | N | N |  |  |  | C | A | A
GFR-PIPE-CP | CATHODIC AND CORROSION PROTECTION | FA_SYLH | VALID |  |  | N | N |  |  |  | C | A | A
GFR-PIPE-HT | HEAT TRACING | FA_SYLH | VALID |  |  | N | N |  |  |  | C | A | A
GFR-PIPE-PIG | PIGGING | FA_SYLH | VALID |  |  | N | N |  |  |  | C | A | A
GFR-RELIEF | RELIEF AND FLARE | FA_SYLH | VALID |  |  | N | N |  |  |  | C | A | A
GFR-RELIEF-AFV | ATMOSPHERIC FLARE AND VENT | FA_SYLH | VALID |  |  | N | N |  |  |  | C | A | A
GFR-RELIEF-HPF | HP FLARE | FA_SYLH | VALID |  |  | N | N |  |  |  | C | A | A
GFR-RELIEF-LPF | LP FLARE | FA_SYLH | VALID |  |  | N | N |  |  |  | C | A | A
GFR-SAFETY | SAFETY | FA_SYLH | VALID |  |  | N | N |  |  |  | C | A | A
GFR-SAFETY-ELP | EARTHING AND LIGHTING PROTECTION | FA_SYLH | VALID |  |  | N | N |  |  |  | C | A | A
GFR-SAFETY-EPL | EMERGENCY, ESSENTIAL POWER AND LIGHTING | FA_SYLH | VALID |  |  | N | N |  |  |  | C | A | A
GFR-SAFETY-EPS | ESCAPE AND PERSONNEL SAFETY | FA_SYLH | VALID |  |  | N | N |  |  |  | C | A | A
GFR-SAFETY-FDC | FOAM AND DRY CHEMICAL | FA_SYLH | VALID |  |  | N | N |  |  |  | C | A | A
GFR-SAFETY-FGD | FIRE AND GAS DETECTION | FA_SYLH | VALID |  |  | N | N |  |  |  | C | A | A
GFR-SAFETY-FW | FIRE WATER | FA_SYLH | VALID |  |  | N | N |  |  |  | C | A | A
GFR-SAFETY-NHES | EXTINGUISHING SYSTEMS | FA_SYLH | VALID |  |  | N | N |  |  |  | C | A | A
GFR-SAFETY-SDS | SHUTDOWN SYSTEMS | FA_SYLH | VALID |  |  | N | N |  |  |  | C | A | A
GFR-SUBSEA | SUBSEA | FA_SYLH | VALID |  |  | N | N |  |  |  | C | A | A
GFR-SUBSEA-SST | SUBSEA STRUCTURE AND TEMPLATE | FA_SYLH | VALID |  |  | N | N |  |  |  | C | A | A
GFR-TEMP | TEMPORARY ITEMS | FA_SYLH | VALID |  |  | N | N |  |  |  | C | A | A
GFR-TEMP-GEN | GENERAL EQUIPMENT | FA_SYLH | VALID |  |  | N | N |  |  |  | C | A | A
GFR-TEMP-TEQ | TEMPORARY EQUIPMENT | FA_SYLH | VALID |  |  | N | N |  |  |  | C | A | A
GFR-UTIL | UTILITIES | FA_SYLH | VALID |  |  | N | N |  |  |  | C | A | A
GFR-UTIL-AF | ACCOMMODATION FACILITIES | FA_SYLH | VALID |  |  | N | N |  |  |  | C | A | A
GFR-UTIL-BAT | BATTERY NO-BREAK | FA_SYLH | VALID |  |  | N | N |  |  |  | C | A | A
GFR-UTIL-BGWS | BLACK AND GREY WATER AND SEWAGE | FA_SYLH | VALID |  |  | N | N |  |  |  | C | A | A
GFR-UTIL-CD | CLOSED DRAINS | FA_SYLH | VALID |  |  | N | N |  |  |  | C | A | A
GFR-UTIL-CHEM-INJ | CHEMICAL INJECTION | FA_SYLH | VALID |  |  | N | N |  |  |  | C | A | A
GFR-UTIL-CM | COOLING MEDIUM | FA_SYLH | VALID |  |  | N | N |  |  |  | C | A | A
GFR-UTIL-DEH | DIRECT ELECTRIC HEATING | FA_SYLH | VALID |  |  | N | N |  |  |  | C | A | A
GFR-UTIL-DF | DIESEL FUEL | FA_SYLH | VALID |  |  | N | N |  |  |  | C | A | A
GFR-UTIL-FG | FUEL GAS | FA_SYLH | VALID |  |  | N | N |  |  |  | C | A | A
GFR-UTIL-FW | FRESH WATER | FA_SYLH | VALID |  |  | N | N |  |  |  | C | A | A
GFR-UTIL-HM | HEATING MEDIUM | FA_SYLH | VALID |  |  | N | N |  |  |  | C | A | A
GFR-UTIL-HO | HOT OIL | FA_SYLH | VALID |  |  | N | N |  |  |  | C | A | A
GFR-UTIL-HOD | HAZARDOUS OPEN DRAINS | FA_SYLH | VALID |  |  | N | N |  |  |  | C | A | A
GFR-UTIL-HP | HYDRAULIC POWER | FA_SYLH | VALID |  |  | N | N |  |  |  | C | A | A
GFR-UTIL-HVAC | HVAC | FA_SYLH | VALID |  |  | N | N |  |  |  | C | A | A
GFR-UTIL-HVD | HV DISTRIBUTION | FA_SYLH | VALID |  |  | N | N |  |  |  | C | A | A
GFR-UTIL-HW | HOT WATER | FA_SYLH | VALID |  |  | N | N |  |  |  | C | A | A
GFR-UTIL-IA | INSTRUMENT AIR | FA_SYLH | VALID |  |  | N | N |  |  |  | C | A | A
GFR-UTIL-IG | INERT GAS | FA_SYLH | VALID |  |  | N | N |  |  |  | C | A | A
GFR-UTIL-LSO | LUBE AND SEAL OIL | FA_SYLH | VALID |  |  | N | N |  |  |  | C | A | A
GFR-UTIL-LVD | LV DISTRIBUTION | FA_SYLH | VALID |  |  | N | N |  |  |  | C | A | A
GFR-UTIL-MP | MAIN POWER GENERATION | FA_SYLH | VALID |  |  | N | N |  |  |  | C | A | A
GFR-UTIL-MRSI | MEG REGEN, STORAGE AND INJECTION | FA_SYLH | VALID |  |  | N | N |  |  |  | C | A | A
GFR-UTIL-NHOD | NON-HAZARDOUS OPEN DRAINS | FA_SYLH | VALID |  |  | N | N |  |  |  | C | A | A
GFR-UTIL-PA | PLANT AIR | FA_SYLH | VALID |  |  | N | N |  |  |  | C | A | A
GFR-UTIL-PW | POTABLE WATER | FA_SYLH | VALID |  |  | N | N |  |  |  | C | A | A
GFR-UTIL-STOR | STORAGE | FA_SYLH | VALID |  |  | N | N |  |  |  | C | A | A
GFR-UTIL-SW | SEAWATER | FA_SYLH | VALID |  |  | N | N |  |  |  | C | A | A
GFR-UTIL-WELS | WORKSHOP EQUIPMENT, LAB AND STORAGE | FA_SYLH | VALID |  |  | N | N |  |  |  | C | A | A
GFR-WAT-PR | WATER PROCESSING | FA_SYLH | VALID |  |  | N | N |  |  |  | C | A | A
GFR-WAT-PR-PWRI | WATER RE-INJECTION | FA_SYLH | VALID |  |  | N | N |  |  |  | C | A | A
GFR-WAT-PR-PWT | PRODUCED WATER TREATMENT | FA_SYLH | VALID |  |  | N | N |  |  |  | C | A | A
GFR | GIZA FAYOUM & RAVEN | FA_SYLH | VALID |  |  | N | N |  |  |  | C | A | A
E-EIS-0502B | ELECTRICAL ISOLATION SWITCH FOR PUMP MOTOR E-PM-0502 | FA_EEPS | VALID | 63765 | SWSS | N | N |  | ELEC |  | C | B | B
E-EIS-0503A | ELECTRICAL ISOLATION SWITCH FOR PUMP MOTOR E-PM-0503 | FA_EEPS | VALID | 63765 | SWSS | N | N |  | ELEC |  | C | B | B
E-EIS-0503B | ELECTRICAL ISOLATION SWITCH FOR PUMP MOTOR E-PM-0504 | FA_EEPS | VALID | 63765 | SWSS | N | N |  | ELEC |  | C | B | B
E-05-HS-005 | HAND SWITCH EMERGENCY STOP FOR E-PM-0505 | FA_EEPS | VALID | 63765 | SWSS | N | N |  | ELEC |  | C | B | B
E-05-HS-001 | HAND SWITCH EMERGENCY STOP FOR E-PM-0501 | FA_EEPS | VALID | 63765 | SWSS | N | N |  | ELEC |  | C | B | B
E-05-HS-002 | HAND SWITCH EMERGENCY STOP FOR E-PM-0502 | FA_EEPS | VALID | 63765 | SWSS | N | N |  | ELEC |  | C | B | B
E-05-HS-003 | HAND SWITCH EMERGENCY STOP FOR E-PM-0503 | FA_EEPS | VALID | 63765 | SWSS | N | N |  | ELEC |  | C | B | B
E-05-HS-004 | HAND SWITCH EMERGENCY STOP FOR E-PM-0504 | FA_EEPS | VALID | 63765 | SWSS | N | N |  | ELEC |  | C | B | B
E-ECP-0501-ECS07 | HAND SWITCH ON LOCAL CONTROL PANEL E-ECP-0501 | FA_EEPS | VALID | 63765 | SWSS | N | N |  | ELEC |  | C | B | B
E-ECP-0501-ECS02A | HAND SWITCH ON LOCAL CONTROL PANEL E-ECP-0501 | FA_EEPS | VALID | 63765 | SWSS | N | N |  | ELEC |  | C | B | B
E-ECP-0501-ECS02B | HAND SWITCH ON LOCAL CONTROL PANEL E-ECP-0501 | FA_EEPS | VALID | 63765 | SWSS | N | N |  | ELEC |  | C | B | B
E-ECP-0501-ECS03A | HAND SWITCH ON LOCAL CONTROL PANEL E-ECP-0501 | FA_EEPS | VALID | 63765 | SWSS | N | N |  | ELEC |  | C | B | B
E-ECP-0501-ECS03B | HAND SWITCH ON LOCAL CONTROL PANEL E-ECP-0501 | FA_EEPS | VALID | 63765 | SWSS | N | N |  | ELEC |  | C | B | B
E-ECP-0501-ECS01 | HAND SWITCH ON LOCAL CONTROL PANEL E-ECP-0501 | FA_EEPS | VALID | 63765 | SWSS | N | N |  | ELEC |  | C | B | B
E-EMP-05002 | MARSHALLING PANEL FOR HPU PLC CONTROL SYSTEM | FA_EETP | VALID | 1380 | CPEL | N | N |  | ELEC |  | C | B | B
E-ECP-0501 | ELECTRICAL CONTROL PANEL FOR HPU PLC CONTROL SYSTEM | FA_EETP | VALID | 1380 | CPEL | N | N |  | ELEC |  | C | B | B
E-EMP-05001 | MARSHALLING PANEL FOR SIS JUNCTION BOX | FA_EETP | VALID | 1380 | CPEL | N | N |  | ELEC |  | C | B | B
E05PG011 | PRESSURE GAUGE FROM E-P-0505 TO E-FL-0503A/B | FA_INDI | VALID |  |  | N | N |  | INST |  | C | C | C
E05LG001 | LEVEL GAUGE ON HYDRAULIC RETURN RESERVOIR E-TK-0501 | FA_INDI | VALID |  |  | N | N |  | INST |  | C | C | C
E05LG002 | LEVEL GAUGE ON HYDRAULIC RETURN RESERVOIR E-TK-0502 | FA_INDI | VALID |  |  | N | N |  | INST |  | C | C | C
E05PG002 | PRESSURE GAUGE FROM LP HYDRAULIC SUPPLY | FA_INDI | VALID |  |  | N | N |  | INST |  | C | C | C
E05PG003 | PRESSURE GAUGE FROM LP HYDRAULIC SUPPLY | FA_INDI | VALID |  |  | N | N |  | INST |  | C | C | C
E05PG004 | PRESSURE GAUGE FROM LP HYDRAULIC SUPPLY | FA_INDI | VALID |  |  | N | N |  | INST |  | C | C | C
E05PG005 | PRESSURE GAUGE FROM LP HYDRAULIC SUPPLY | FA_INDI | VALID |  |  | N | N |  | INST |  | C | C | C
E05PG007 | PRESSURE GAUGE FROM HP HYDRAULIC SUPPLY | FA_INDI | VALID |  |  | N | N |  | INST |  | C | C | C
E05PG008 | PRESSURE GAUGE FROM HP HYDRAULIC SUPPLY | FA_INDI | VALID |  |  | N | N |  | INST |  | C | C | C
E05PG009 | PRESSURE GAUGE FROM HP HYDRAULIC SUPPLY | FA_INDI | VALID |  |  | N | N |  | INST |  | C | C | C
E05PG010 | PRESSURE GAUGE FROM HP HYDRAULIC SUPPLY | FA_INDI | VALID |  |  | N | N |  | INST |  | C | C | C
E05PG012 | PRESSURE GAUGE FROM HP HYDRAULIC SUPPLY TO GF HP-A OUTPUT | FA_INDI | VALID |  |  | N | N |  | INST |  | C | C | C
E05PG013 | PRESSURE GAUGE FROM HP HYDRAULIC SUPPLY TO GF HP-B OUTPUT | FA_INDI | VALID |  |  | N | N |  | INST |  | C | C | C
E05PG001 | PRESSURE GAUGE FROM E-FL-0501A/B TO LP HYDRAULIC SUPPLY | FA_INDI | VALID |  |  | N | N |  | INST |  | C | C | C
E05PG020 | PRESSURE GAUGE FROM LP ACCUMULATOR PRECHARGE TO E-V-0501 | FA_INDI | VALID |  |  | N | N |  | INST |  | C | C | C
E05PG021 | PRESSURE GAUGE FROM LP ACCUMULATOR PRECHARGE TO E-V-0502 | FA_INDI | VALID |  |  | N | N |  | INST |  | C | C | C
E05PG022 | PRESSURE GAUGE FROM LP ACCUMULATOR PRECHARGE TO E-V-0503 | FA_INDI | VALID |  |  | N | N |  | INST |  | C | C | C
E05PG023 | PRESSURE GAUGE FROM LP ACCUMULATOR PRECHARGE TO E-V-0504 | FA_INDI | VALID |  |  | N | N |  | INST |  | C | C | C
E05PG014 | PRESSURE GAUGE FROM E-V-0501 TO E-FL-0501A/B | FA_INDI | VALID |  |  | N | N |  | INST |  | C | C | C
E05PG015 | PRESSURE GAUGE FROM E-V-0502 TO E-FL-0501A/B | FA_INDI | VALID |  |  | N | N |  | INST |  | C | C | C
E05PG016 | PRESSURE GAUGE FROM E-V-0503 TO E-FL-0501A/B | FA_INDI | VALID |  |  | N | N |  | INST |  | C | C | C
E05PG017 | PRESSURE GAUGE FROM E-V-0504 TO E-FL-0501A/B | FA_INDI | VALID |  |  | N | N |  | INST |  | C | C | C
E05PG024 | PRESSURE GAUGE FROM HP ACCUMULATOR PRECHARGE TO E-V-0505 | FA_INDI | VALID |  |  | N | N |  | INST |  | C | C | C
E05PG025 | PRESSURE GAUGE FROM HP ACCUMULATOR PRECHARGE TO E-V-0506 | FA_INDI | VALID |  |  | N | N |  | INST |  | C | C | C
E05PG018 | PRESSURE GAUGE FROM E-V-0505 TO E-FL-0502A/B | FA_INDI | VALID |  |  | N | N |  | INST |  | C | C | C
E05PG019 | PRESSURE GAUGE FROM E-V-0506 TO E-FL-0502A/B | FA_INDI | VALID |  |  | N | N |  | INST |  | C | C | C
E05PG006 | PRESSURE GAUGE FROM E-FL-0502A/B TO HP HYDRAULIC SUPPLY | FA_INDI | VALID |  |  | N | N |  | INST |  | C | C | C
E05PT013 | PRESSURE TRANSMITTER FROM E-P-0505 TO E-FL-0503A/B | FA_INDMT | VALID | 1905 | PSPT | N | N |  | INST |  | C | B | B
E05LT001A | LEVEL TRANSMITTER ON E-TK-0501 | FA_INDMT | VALID | 1905 | PSLT | N | N |  | INST |  | C | B | B
E05LT001B | LEVEL TRANSMITTER ON E-TK-0501 | FA_INDMT | VALID | 1905 | PSLT | N | N |  | INST |  | C | B | B
E05LT002A | LEVEL TRANSMITTER ON E-TK-0502 | FA_INDMT | VALID | 1905 | PSLT | N | N |  | INST |  | C | B | B
E05LT002B | LEVEL TRANSMITTER ON E-TK-0502 | FA_INDMT | VALID | 1905 | PSLT | N | N |  | INST |  | C | B | B
E05PT003 | PRESSURE TRANSMITTER FROM LP HYDRAULIC SUPPLY | FA_INDMT | VALID | 1905 | PSPT | N | N |  | INST |  | C | B | B
E05PT004 | PRESSURE TRANSMITTER FROM LP HYDRAULIC SUPPLY | FA_INDMT | VALID | 1905 | PSPT | N | N |  | INST |  | C | B | B
E05PT005 | PRESSURE TRANSMITTER FROM LP HYDRAULIC SUPPLY | FA_INDMT | VALID | 1905 | PSPT | N | N |  | INST |  | C | B | B
E05PT006 | PRESSURE TRANSMITTER FROM LP HYDRAULIC SUPPLY | FA_INDMT | VALID | 1905 | PSPT | N | N |  | INST |  | C | B | B
E05PT009 | PRESSURE TRANSMITTER FROM HP HYDRAULIC SUPPLY | FA_INDMT | VALID | 1905 | PSPT | N | N |  | INST |  | C | B | B
E05PT010 | PRESSURE TRANSMITTER FROM HP HYDRAULIC SUPPLY | FA_INDMT | VALID | 1905 | PSPT | N | N |  | INST |  | C | B | B
E05PT011 | PRESSURE TRANSMITTER FROM HP HYDRAULIC SUPPLY | FA_INDMT | VALID | 1905 | PSPT | N | N |  | INST |  | C | B | B
E05PT012 | PRESSURE TRANSMITTER FROM HP HYDRAULIC SUPPLY | FA_INDMT | VALID | 1905 | PSPT | N | N |  | INST |  | C | B | B
E05PT002 | PRESSURE TRANSMITTER FROM E-FL-0501A/B TO LP HYDRAULIC SUPPLY | FA_INDMT | VALID | 1905 | PSPT | N | N |  | INST |  | C | B | B
E05PT001A | PRESSURE TRANSMITTER FROM LP HYDRAULIC SUPPLY TO E-FL-0501A/B | FA_INDMT | VALID | 1905 | PSPT | N | N |  | INST |  | C | B | B
E05PT001B | PRESSURE TRANSMITTER FROM LP HYDRAULIC SUPPLY TO E-FL-0501A/B | FA_INDMT | VALID | 1905 | PSPT | N | N |  | INST |  | C | B | B
E05PT008 | PRESSURE TRANSMITTER FROM E-FL-0502A/B TO HP HYDRAULIC SUPPLY | FA_INDMT | VALID | 1905 | PSPT | N | N |  | INST |  | C | B | B
E05PT007B | PRESSURE TRANSMITTER FROM HP HYDRAULIC SUPPLY TO E-FL-0502A/B | FA_INDMT | VALID | 1905 | PSPT | N | N |  | INST |  | C | B | B
E05PTE007A | PRESSURE TRANSMITTER FROM HP HYDRAULIC SUPPLY TO E-FL-0502A/B | FA_INDMT | VALID | 1905 | PSPT | N | N |  | INST |  | C | B | B
E-ESW-0501 | ELECTRICAL SWITCH FOR 36W TWIN FLUORESCENT LIGHT FITTING | FA_EEPS | VALID | 63765 | SWSS | N | N |  | ELEC |  | C | B | B
E05HS001 | MANUAL HAND SWITCH ON E-EMP-05002 | FA_INDS | VALID | 41348 | PSHS | N | N |  | INST |  | C | C | C
E05HS002 | MANUAL HAND SWITCH ON E-EMP-05002 | FA_INDS | VALID | 41348 | PSHS | N | N |  | INST |  | C | C | C
E05HS003 | MANUAL HAND SWITCH ON E-EMP-05002 | FA_INDS | VALID | 41348 | PSHS | N | N |  | INST |  | C | C | C
E05HS004 | MANUAL HAND SWITCH ON E-EMP-05002 | FA_INDS | VALID | 41348 | PSHS | N | N |  | INST |  | C | C | C
E05HS005 | MANUAL HAND SWITCH ON E-EMP-05002 | FA_INDS | VALID | 41348 | PSHS | N | N |  | INST |  | C | C | C
E05HS006 | EMERGENCY STOP MANUAL HAND SWITCH ON HPU PLC CONTROL SYSTEM | FA_INDS | VALID | 41348 | PSHS | N | N |  | INST |  | C | C | C
E-EVC-0501 | HVAC SYSTEM PLC | FA_INSC | VALID | 1351 | CLLC | N | N |  | INST |  | C | B | B
E-HVCP-0501 | HVAC SYSTEM CONTROL PANEL | FA_INSL | VALID | 63786 | CLCP | N | N |  | INST |  | C | C | C
E05PCV001 | 9/16IN PRESSURE REGULATOR VALVE FROM HP HYDRAULIC SUPPLY | FA_PEA | VALID |  |  | N | N |  | MECH |  | C | C | C
E05PCV002 | 9/16IN PRESSURE REGULATOR VALVE FROM HP HYDRAULIC SUPPLY | FA_PEA | VALID |  |  | N | N |  | MECH |  | C | C | C
E-05-SPAT-001 | VENT HEAD ON SUPPLY RESERVOIR TANK E-TK-0502 | FA_PEG | VALID |  |  | N | N |  | INSP |  | C | C | C
E-05-SPAT-002 | VENT HEAD ON SUPPLY RESERVOIR TANK E-TK-0502 | FA_PEG | VALID |  |  | N | N |  | INSP |  | C | C | C
E-05-SPHN-001 | HOSE CONNECTOR FOR TOP UP FILLING SUCTION LINE | FA_PEG | VALID |  |  | N | N |  | INSP |  | C | C | C
E-05-SPHN-002 | HOSE CONNECTOR FOR TOP UP FILLING SUCTION LINE | FA_PEG | VALID |  |  | N | N |  | INSP |  | C | C | C
E-05-SPHN-003 | HOSE CONNECTOR FOR LP/HP PRIMING PUMP HOSE | FA_PEG | VALID |  |  | N | N |  | INSP |  | C | C | C
E-05-SPHN-004 | HOSE CONNECTOR FOR LP/HP PRIMING PUMP HOSE | FA_PEG | VALID |  |  | N | N |  | INSP |  | C | C | C
E-05-SPHN-005 | HOSE CONNECTOR FROM E-P-0505 TO E-FL-0503A/B | FA_PEG | VALID |  |  | N | N |  | INSP |  | C | C | C
E-05-SPHN-006 | HOSE CONNECTOR TO 3-WAY VALVE TO E-P-0501 | FA_PEG | VALID |  |  | N | N |  | INSP |  | C | C | C
E-05-SPHN-007 | HOSE CONNECTOR TO 3-WAY VALVE TO E-P-0502 | FA_PEG | VALID |  |  | N | N |  | INSP |  | C | C | C
E-05-SPHN-008 | HOSE CONNECTOR TO 3-WAY VALVE TO E-P-0503 | FA_PEG | VALID |  |  | N | N |  | INSP |  | C | C | C
E-05-SPHN-009 | HOSE CONNECTOR TO 3-WAY VALVE TO E-P-0504 | FA_PEG | VALID |  |  | N | N |  | INSP |  | C | C | C
E-05-SPYS-001 | SUCTION STRAINER IN LINE TO E-P-0505 | FA_PEG | VALID |  |  | N | N |  | INSP |  | C | C | C
E-05-SPYS-002A | SUCTION STRAINER IN LINE TO E-P-0501 | FA_PEG | VALID |  |  | N | N |  | INSP |  | C | C | C
E-05-SPYS-002B | SUCTION STRAINER IN LINE TO E-P-0502 | FA_PEG | VALID |  |  | N | N |  | INSP |  | C | C | C
E-05-SPYS-003A | SUCTION STRAINER IN LINE TO E-P-0503 | FA_PEG | VALID |  |  | N | N |  | INSP |  | C | C | C
E-05-SPYS-003B | SUCTION STRAINER IN LINE TO E-P-0504 | FA_PEG | VALID |  |  | N | N |  | INSP |  | C | C | C
E-05-SPYS-004 | SUCTION STRAINER IN LINE TO TOP UP FILLING SUCTION LINE | FA_PEG | VALID |  |  | N | N |  | INSP |  | C | C | C
E05PSV001 | 3/4IN PRESSURE RELIEF VALVE FROM E-TK-0501 | FA_PESC | VALID | 1735 | VASC | N | N |  | MECH |  | C | A | A
E05PSV002 | 1/2IN PRESSURE RELIEF VALVE FROM E-P-0501 TO E-TK-0501 | FA_PESC | VALID | 1735 | VASC | N | N |  | MECH |  | C | A | A
E05PSV003 | 1/2IN PRESSURE RELIEF VALVE FROM E-P-0502 TO E-TK-0501 | FA_PESC | VALID | 1735 | VASC | N | N |  | MECH |  | C | A | A
E05PSV004 | 1/2IN PRESSURE RELIEF VALVE FROM E-P-0503 TO E-TK-0501 | FA_PESC | VALID | 1735 | VASC | N | N |  | MECH |  | C | A | A
E05PSV005 | 1/2IN PRESSURE RELIEF VALVE FROM E-P-0504 TO E-TK-0501 | FA_PESC | VALID | 1735 | VASC | N | N |  | MECH |  | C | A | A
E05PVC006 | 9/16IN PRESSURE RELIEF VALVE FROM HP HYDRAULIC SUPPLY | FA_PESC | VALID | 1735 | VASC | N | N |  | MECH |  | C | A | A
E05PVC007 | 9/16IN PRESSURE RELIEF VALVE FROM HP HYDRAULIC SUPPLY | FA_PESC | VALID | 1735 | VASC | N | N |  | MECH |  | C | A | A
E05PSV012 | 9/16IN PRESSURE RELIEF VALVE FROM E-V-0505 | FA_PESC | VALID | 1735 | VASC | N | N |  | MECH |  | C | A | A
E05PSV013 | 9/16IN PRESSURE RELIEF VALVE FROM E-V-0506 | FA_PESC | VALID | 1735 | VASC | N | N |  | MECH |  | C | A | A
E05PSV008 | PRESSURE SAFETY RELIEF VALVE FROM E-V-0501 | FA_PESC | VALID | 1735 | VASC | N | N |  | MECH |  | C | A | A
E05PSV009 | PRESSURE SAFETY RELIEF VALVE FROM E-V-0502 | FA_PESC | VALID | 1735 | VASC | N | N |  | MECH |  | C | A | A
E05PSV010 | PRESSURE SAFETY RELIEF VALVE FROM E-V-0503 | FA_PESC | VALID | 1735 | VASC | N | N |  | MECH |  | C | A | A
E05PSV011 | PRESSURE SAFETY RELIEF VALVE FROM E-V-0504 | FA_PESC | VALID | 1735 | VASC | N | N |  | MECH |  | C | A | A
E05PSE005 | BURSTING DISC ON VESSEL E-V-0505 | FA_PESR | VALID | 1326 | BDGN | N | N |  | MECH |  | C | A | A
E05PSE006 | BURSTING DISC ON VESSEL E-V-0506 | FA_PESR | VALID | 1326 | BDGN | N | N |  | MECH |  | C | A | A
E05PSE001 | BURSTING DISC ON VESSEL E-V-0501 | FA_PESR | VALID | 1326 | BDGN | N | N |  | MECH |  | C | A | A
E05PSE002 | BURSTING DISC ON VESSEL E-V-0502 | FA_PESR | VALID | 1326 | BDGN | N | N |  | MECH |  | C | A | A
E05PSE003 | BURSTING DISC ON VESSEL E-V-0503 | FA_PESR | VALID | 1326 | BDGN | N | N |  | MECH |  | C | A | A
E05PSE004 | BURSTING DISC ON VESSEL E-V-0504 | FA_PESR | VALID | 1326 | BDGN | N | N |  | MECH |  | C | A | A
E-05-HV-014 | 1 1/2IN BALL VALVE FROM TOP UP FILILNG SUCTION LINE TO E-P-0505 (LC) | FA_PEVB | VALID | 1722 | VABA | N | N |  | INST |  | C | C | C
E-05-HV-012 | 1 1/2IN BALL VALVE FROM E-TK-0502 (LO) | FA_PEVB | VALID | 1722 | VABA | N | N |  | INST |  | C | C | C
E-05-HV-030 | 1/2IN BALL VALVE FROM LP HYDRAULIC SUPPLY (LO) | FA_PEVB | VALID | 1722 | VABA | N | N |  | INST |  | C | C | C
E-05-HV-031 | 1/2IN BALL VALVE FROM LP HYDRAULIC SUPPLY (LO) | FA_PEVB | VALID | 1722 | VABA | N | N |  | INST |  | C | C | C
E-05-HV-032 | 1/2IN BALL VALVE FROM LP HYDRAULIC SUPPLY (LO) | FA_PEVB | VALID | 1722 | VABA | N | N |  | INST |  | C | C | C
E-05-HV-033 | 1/2IN BALL VALVE FROM LP HYDRAULIC SUPPLY (LO) | FA_PEVB | VALID | 1722 | VABA | N | N |  | INST |  | C | C | C
E-05-HV-005 | 9/16IN BALL VALVE FROM HP HYDRAULIC SUPPLY (LO) | FA_PEVB | VALID | 1722 | VABA | N | N |  | INST |  | C | C | C
E-05-HV-006 | 9/16IN BALL VALVE FROM HP HYDRAULIC SUPPLY (LO) | FA_PEVB | VALID | 1722 | VABA | N | N |  | INST |  | C | C | C
E-05-HV-007 | 9/16IN BALL VALVE FROM HP HYDRAULIC SUPPLY (LO) | FA_PEVB | VALID | 1722 | VABA | N | N |  | INST |  | C | C | C
E-05-HV-008 | 9/16IN BALL VALVE FROM HP HYDRAULIC SUPPLY (LO) | FA_PEVB | VALID | 1722 | VABA | N | N |  | INST |  | C | C | C
E-05-HV-009 | 9/16IN BALL VALVE BYPASS FOR E05PCV001 FROM HP HYDRAULIC SUPPLY (LC) | FA_PEVB | VALID | 1722 | VABA | N | N |  | INST |  | C | C | C
E-05-HV-010 | 9/16IN BALL VALVE BYPASS FOR E05PCV002 FROM HP HYDRAULIC SUPPLY (LC) | FA_PEVB | VALID | 1722 | VABA | N | N |  | INST |  | C | C | C
E-05-HV-058 | 9/16IN DBB BALL VALVE FROM E-V-0505 TO E-FL-0502A/B (LO) | FA_PEVB | VALID | 1722 | VABA | N | N |  | INST |  | C | C | C
E-05-HV-059 | 9/16IN DBB BALL VALVE FROM E-V-0506 TO E-FL-0502A/B (LO) | FA_PEVB | VALID | 1722 | VABA | N | N |  | INST |  | C | C | C
E-05-HV-088 | 1/2IN BALL VALVE FROM E-V-0501 TO E-FL-0501A/B (LO) | FA_PEVB | VALID | 1722 | VABA | N | N |  | INST |  | C | C | C
E-05-HV-089 | 1/2IN BALL VALVE FROM E-V-0502 TO E-FL-0501A/B (LO) | FA_PEVB | VALID | 1722 | VABA | N | N |  | INST |  | C | C | C
E-05-HV-090 | 1/2IN BALL VALVE FROM E-V-0503 TO E-FL-0501A/B (LO) | FA_PEVB | VALID | 1722 | VABA | N | N |  | INST |  | C | C | C
E-05-HV-091 | 1/2IN BALL VALVE FROM E-V-0504 TO E-FL-0501A/B (LO) | FA_PEVB | VALID | 1722 | VABA | N | N |  | INST |  | C | C | C
E-05-NRV-010 | 3/4IN CHECK VALVE FROM E-P-0505 TO E-FL-0503A/B | FA_PEVC | VALID | 1724 | VACH | N | N |  | INST |  | C | C | C
E-05-NRV-011 | 1/2IN CHECK VALVE FROM E-P-0501 TO LP HYDRAULIC SUPPLY | FA_PEVC | VALID | 1724 | VACH | N | N |  | INST |  | C | C | C
E-05-NRV-012 | 1/2IN CHECK VALVE FROM E-P-0502 TO LP HYDRAULIC SUPPLY | FA_PEVC | VALID | 1724 | VACH | N | N |  | INST |  | C | C | C
E-05-NRV-001 | 1/2IN CHECK VALVE FROM E-P-0503 TO HP HYDRAULIC SUPPLY | FA_PEVC | VALID | 1724 | VACH | N | N |  | INST |  | C | C | C
E-05-NRV-002 | 1/2IN CHECK VALVE FROM E-P-0504 TO HP HYDRAULIC SUPPLY | FA_PEVC | VALID | 1724 | VACH | N | N |  | INST |  | C | C | C
E-05-NRV-008 | 1IN CHECK VALVE FROM E-TK-0502 | FA_PEVC | VALID | 1724 | VACH | N | N |  | INST |  | C | C | C
E-05-NRV-009 | 1IN CHECK VALVE FROM E-TK-0501 | FA_PEVC | VALID | 1724 | VACH | N | N |  | INST |  | C | C | C
E-05-NRV-007 | 1 1/2IN CHECK VALVE FROM TOP UP FILLING SUCTION LINE TO BARREL LANCE | FA_PEVC | VALID | 1724 | VACH | N | N |  | INST |  | C | C | C
E-05-NRV-013 | 1/2IN CHECK VALVE FROM LP HYDRAULIC SUPPLY | FA_PEVC | VALID | 1724 | VACH | N | N |  | INST |  | C | C | C
E-05-NRV-014 | 1/2IN CHECK VALVE FROM LP HYDRAULIC SUPPLY | FA_PEVC | VALID | 1724 | VACH | N | N |  | INST |  | C | C | C
E-05-NRV-015 | 1/2IN CHECK VALVE FROM LP HYDRAULIC SUPPLY | FA_PEVC | VALID | 1724 | VACH | N | N |  | INST |  | C | C | C
E-05-NRV-016 | 1/2IN CHECK VALVE FROM LP HYDRAULIC SUPPLY | FA_PEVC | VALID | 1724 | VACH | N | N |  | INST |  | C | C | C
E-05-NRV-017 | 1/2IN CHECK VALVE FROM LP HYDRAULIC SUPPLY TO SOLENOID ASSEMBLY | FA_PEVC | VALID | 1724 | VACH | N | N |  | INST |  | C | C | C
E-05-NRV-018 | 1/2IN CHECK VALVE FROM LP HYDRAULIC SUPPLY TO SOLENOID ASSEMBLY | FA_PEVC | VALID | 1724 | VACH | N | N |  | INST |  | C | C | C
E-05-NRV-019 | 1/2IN CHECK VALVE FROM LP HYDRAULIC SUPPLY TO SOLENOID ASSEMBLY | FA_PEVC | VALID | 1724 | VACH | N | N |  | INST |  | C | C | C
E-05-NRV-020 | 1/2IN CHECK VALVE FROM LP HYDRAULIC SUPPLY TO SOLENOID ASSEMBLY | FA_PEVC | VALID | 1724 | VACH | N | N |  | INST |  | C | C | C
E-05-NRV-021 | 1/2IN CHECK VALVE FROM LP HYDRAULIC SUPPLY TO HP ESD PILOTS | FA_PEVC | VALID | 1724 | VACH | N | N |  | INST |  | C | C | C
E-05-NRV-022 | 1/2IN CHECK VALVE FROM LP HYDRAULIC SUPPLY TO HP ESD PILOTS | FA_PEVC | VALID | 1724 | VACH | N | N |  | INST |  | C | C | C
E-05-NRV-023 | 1/2IN CHECK VALVE FROM LP HYDRAULIC SUPPLY TO HP ESD PILOTS | FA_PEVC | VALID | 1724 | VACH | N | N |  | INST |  | C | C | C
E-05-NRV-024 | 1/2IN CHECK VALVE FROM LP HYDRAULIC SUPPLY TO HP ESD PILOTS | FA_PEVC | VALID | 1724 | VACH | N | N |  | INST |  | C | C | C
E-05-NRV-003 | 9/16IN CHECK VALVE FROM HP HYDRAULIC SUPPLY | FA_PEVC | VALID | 1724 | VACH | N | N |  | INST |  | C | C | C
E-05-NRV-004 | 9/16IN CHECK VALVE FROM HP HYDRAULIC SUPPLY | FA_PEVC | VALID | 1724 | VACH | N | N |  | INST |  | C | C | C
E-05-NRV-005 | 9/16IN CHECK VALVE FROM HP HYDRAULIC SUPPLY | FA_PEVC | VALID | 1724 | VACH | N | N |  | INST |  | C | C | C
E-05-NRV-006 | 9/16IN CHECK VALVE FROM HP HYDRAULIC SUPPLY | FA_PEVC | VALID | 1724 | VACH | N | N |  | INST |  | C | C | C
E05MOV001 | 1 1/2IN 3-WAY MOTOR OPERATED BALL VALVE | FA_PEVB | VALID | 1731 | MAEL | N | N |  | INST |  | C | C | C
E05MOV002 | 3/4IN 3-WAY MOTOR OPERATED BALL VALVE | FA_PEVB | VALID | 1731 | MAEL | N | N |  | INST |  | C | C | C
E-FN-0501 | FLAME ARRESTOR ON RETURN RESERVOIR TANK E-TK-0501 | FA_SEL | VALID | 1467 | LCFA | N | N |  | MECH |  | C | A | A
E-FN-0502 | FLAME ARRESTOR ON RETURN RESERVOIR TANK E-TK-0501 | FA_SEL | VALID | 1467 | LCFA | N | N |  | MECH |  | C | A | A
E-V-0501 | LP ACCUMULATOR VESSEL 1 | FA_SEPA | VALID | 1752 | VEAH | N | N |  | MECH |  | C | A | A
E-V-0502 | LP ACCUMULATOR VESSEL 2 | FA_SEPA | VALID | 1752 | VEAH | N | N |  | MECH |  | C | A | A
E-V-0503 | LP ACCUMULATOR VESSEL 3 | FA_SEPA | VALID | 1752 | VEAH | N | N |  | MECH |  | C | A | A
E-V-0504 | LP ACCUMULATOR VESSEL 4 | FA_SEPA | VALID | 1752 | VEAH | N | N |  | MECH |  | C | A | A
E-V-0505 | HP ACCUMULATOR VESSEL 1 | FA_SEPA | VALID | 1752 | VEAH | N | N |  | MECH |  | C | A | A
E-V-0506 | HP ACCUMULATOR VESSEL 2 | FA_SEPA | VALID | 1752 | VEAH | N | N |  | MECH |  | C | A | A
E-ENC-0501 | ELECTRICAL APPARATUS ENCLOSURE FOR HPU PLC CONTROL SYSTEM | FA_INSL | VALID | 63786 | CLCP | N | N |  | INST | 05 | C | C | C
E-ENC-0502 | ELECTRICAL APPARATUS ENCLOSURE FOR HPU PLC CONTROL SYSTEM | FA_INSL | VALID | 63786 | CLCP | N | N |  | INST | 05 | C | C | C
GFR-GAS-PR-FGCT2 | FLASH GAS COMPRESSION TRAIN 2 RAVEN | FA_SYLH | VALID |  |  | N | N |  |  |  | C | A | A
GFR-GAS-PR-FGC | FLASH GAS COMPRESSION | FA_SYLH | VALID |  |  | N | N |  |  |  | C | A | A
GFR-DEL | GFR DEL STATUS | FA_SYLH | VALID |  |  | N | N |  |  |  | C | A | A
GFR-NOPARENT | GFR NO PARENT IDENTIFIED | FA_SYLH | VALID |  |  | N | N |  |  |  | C | A | A
GFR-NOTVALIDATED | GFR NON VALIDATED TAGS | FA_SYLH | VALID |  |  | N | N |  |  |  | C | A | A
GFR-COND-PR-PS | PROCESS SEPARATION | FA_SYLH | VALID |  |  | N | N |  |  |  | C | A | A
GFR-COND-PR-PR | PROCESS RECEPTION | FA_SYLH | VALID |  |  | N | N |  |  |  | C | A | A
GFR-UTIL-TO | THERMAL OXIDIZER | FA_SYLH | VALID |  |  | N | N |  |  |  | C | A | A
GFR-SUBSEA-SSCS | SUBSEA CONTROL SYSTEMS | FA_SYLH | VALID |  |  | N | N |  |  |  | C | A | A
R-SYSTEM-05 | CONTROL UMBILICALS AND HPU | FA_SYLH | VALID |  |  | N | N |  |  |  | C | A | A
E-IMC-7551 | MACHINE CONDITIONING MONITORING CABINET IN RAVEN LOCAL EQUIPMENT ROOM 2 | FA_INSL | VALID | 63786 | CLCP | N | N |  | INST | 75 | C | C | C
R-SYSTEM-84 | ESSENTIAL POWER | FA_SYLH | VALID |  |  | N | N |  |  |  | C | A | A
R-SYSTEM-85 | ESSENTIAL LIGHTING AND SMALL POWER | FA_SYLH | VALID |  |  | N | N |  |  |  | C | A | A
E-SYSTEM-05 | CONTROL UMBILICALS AND HPU | FA_SYLH | VALID |  |  | N | N |  |  |  | C | A | A
GFR-SOFT | GFR SOFT TAGS | FA_SYLH | VALID |  |  | N | N |  |  |  | C | A | A
GFR-GAS-PR-GTT1 | GAS TREATMENT TRAIN 1 RAVEN | FA_SYLH | VALID |  |  | N | N |  |  |  | C | A | A
GFR-GAS-PR-GTT2 | GAS TREATMENT TRAIN 2 RAVEN | FA_SYLH | VALID |  |  | N | N |  |  |  | C | A | A
GFR-GAS-PR-GEA | GAS EXPORT TRAIN A GIZA FAYOUM | FA_SYLH | VALID |  |  | N | N |  |  |  | C | A | A
GFR-GAS-PR-GEB | GAS EXPORT TRAIN B GIZA FAYOUM | FA_SYLH | VALID |  |  | N | N |  |  |  | C | A | A
GFR-COMMS-TELE-RS | RADIO SYSTEM (INCLUDING SAT COM) | FA_SYLH | VALID |  |  | N | N |  |  |  | C | A | A
GFR-COMMS-TELE-CCTV | CCTV - SECURITY | FA_SYLH | VALID |  |  | N | N |  |  |  | C | A | A
GFR-COMMS-TELE-AC | ACCESS CONTROL | FA_SYLH | VALID |  |  | N | N |  |  |  | C | A | A
GFR-COMMS-TELE-NW | LAN - VOIP NETWORK | FA_SYLH | VALID |  |  | N | N |  |  |  | C | A | A
GFR-COMMS-TELE-PA | PUBLIC ADDRESS AND GENERAL ALARM (PAGA) | FA_SYLH | VALID |  |  | N | N |  |  |  | C | A | A
GFR-RELIEF-HPWF | HP WET FLARE | FA_SYLH | VALID |  |  | N | N |  |  |  | C | A | A
GFR-UTIL-FGLP | FUEL GAS LP | FA_SYLH | VALID |  |  | N | N |  |  |  | C | A | A
GFR-UTIL-FGHP | FUEL GAS HP | FA_SYLH | VALID |  |  | N | N |  |  |  | C | A | A
GFR-UTIL-MPM | MAIN POWER MANAGEMENT SYSTEM | FA_SYLH | VALID |  |  | N | N |  |  |  | C | A | A
GFR-SAFETY-EMPL | EMERGENCY POWER AND LIGHTING | FA_SYLH | VALID |  |  | N | N |  |  |  | C | A | A
GFR-SAFETY-ESPL | ESSENTIAL POWER AND LIGHTING | FA_SYLH | VALID |  |  | N | N |  |  |  | C | A | A
GFR-UTIL-MRSI-RICH | RICH MEG REGEN, STORAGE AND INJECTION | FA_SYLH | VALID |  |  | N | N |  |  |  | C | A | A
GFR-UTIL-MRSI-LEAN | LEAN MEG REGEN, STORAGE AND INJECTION | FA_SYLH | VALID |  |  | N | N |  |  |  | C | A | A
GFR-UTIL-CHEM-MEIN | CHEMICAL METHANOL INJECTION | FA_SYLH | VALID |  |  | N | N |  |  |  | C | A | A
GFR-UTIL-CHEM-REBR | CHEMICAL REVERSE EMULSION BREAKER | FA_SYLH | VALID |  |  | N | N |  |  |  | C | A | A
GFR-UTIL-CHEM-OXSC | CHEMICAL OXYGEN SCAVENGER | FA_SYLH | VALID |  |  | N | N |  |  |  | C | A | A
GFR-UTIL-CHEM-MCIN | MEG CHEMICAL INJECTION | FA_SYLH | VALID |  |  | N | N |  |  |  | C | A | A
GFR-UTIL-CHEM-KIIN | KINETIC INHIBITOR INJECTION | FA_SYLH | VALID |  |  | N | N |  |  |  | C | A | A
GFR-UTIL-CHEM-CIIN | CORROSION INHIBITOR INJECTION | FA_SYLH | VALID |  |  | N | N |  |  |  | C | A | A
GFR-UTIL-CHEM-MISC | CHEMICALS - MISCELLANEOUS | FA_SYLH | VALID |  |  | N | N |  |  |  | C | A | A
E-ELL-4201-05 | LIGHT FIXTURE IN E-EJB-2401-02 ON HP & LP FLARE | FA_EECF | VALID | 1494 | LIEL |  |  |  | ELEC |  | C | C | C
E-FL-2424 | LUBE OIL COARSE FILTER IN LP FLASH GAS COMPRESSOR PACKAGE TRAIN 2-LUBE OIL SYSTEM E-X-2421 | FA_SEFE | VALID | 1410 | FS | N | N |  | MECH | 24 | A | C | A

## Tables
Impact Codes | Likelihood Values | ValidRisks
A | 1 | E3
B | 2 | E4
C | 3 | E5
D | 4 | E6
E | 5 | E7
F | 6 | F3
G | 7 | F4
H | 8 | F5
F6
F7
G3
G4
G5
G6
G7
H3
H4
H5
H6
H7