## FailureCodes
Failure codes list in ASSET-C |  |  |  | Failure Codes found in ASSET-C
FailureCode | Description | Number found in ASSET-C WND | Count of Disciplines for code | STATUS | (All)
FA_CFBC | CONTROL ROOM | 4
FA_CFBE | ELECTRICAL SUBSTATION | #REF! |  | Object type2 | FAILURE CODE PLUS | Failure Code and Description | Count of Functional location
FA_CFBI | INSTRUMENT HOUSE | #REF! |  | FA_CFBC | CONTROL ROOM | FA_CFBC - CONTROL ROOM | 6
FA_CFBL | LIVING ACCOMMODATION | #REF! |  | FA_CFBC Total |  |  | 6
FA_CFBO | OFFICE BUILDING | #REF! |  | FA_CFSGA | (blank) | FA_CFSGA - ACCESS CONTROL GATE | 37
FA_CFDL | LAGOON | #REF! |  | FA_CFSGA Total |  |  | 37
FA_CFDO | OUTFALL | #REF! |  | FA_CFSGW | WALL OR FENCE | FA_CFSGW - WALL OR FENCE | 5
FA_CFSGA | ACCESS CONTROL GATE | #REF! |  | FA_CFSGW Total |  |  | 5
FA_CFSGB | BRIDGE | #REF! |  | FA_CFSSE | EQUIPMENT SUPPORT STRUCTURE | FA_CFSSE - EQUIPMENT SUPPORT STRUCTURE | 104
FA_CFSGC | CONTAINMENT | #REF! |  | FA_CFSSE Total |  |  | 104
FA_CFSGP | PARKING LOT | #REF! |  | FA_CFSSF | STRUCTURAL FOUNDATION | FA_CFSSF - STRUCTURAL FOUNDATION | 19
FA_CFSGR | ROAD | #REF! |  | FA_CFSSF Total |  |  | 19
FA_CFSGS | STORAGE YARD | #REF! |  | FA_CFSST | STRUCTURAL BASE | FA_CFSST - STRUCTURAL BASE | 917
FA_CFSGT | WASTE STORAGE | #REF! |  | FA_CFSST Total |  |  | 917
FA_CFSGW | WALL OR FENCE | 5 |  | FA_EECF | LIGHT FITTING | FA_EECF - LIGHT FITTING | 397
FA_CFSPD | FIRE DOOR | #REF! |  | FA_EECF | LIGHT FITTING | (blank) | 1
FA_CFSPW | FIRE / BLAST WALL | #REF! |  | FA_EECF Total |  |  | 398
FA_CFSSA | ANCHOR | #REF! |  | FA_EECH | AC INDUCTION ELECTRIC MOTOR | FA_EECMI - AC INDUCTION ELECTRIC MOTOR | 2
FA_CFSSD | DERRICK OR FRAME | #REF! |  | FA_EECH | ELECTRIC HEATER | FA_EECH - ELECTRIC HEATER | 58
FA_CFSSE | EQUIPMENT SUPPORT STRUCTURE | 104 |  | FA_EECH | ELECTRIC HEATER | SOFT - SOFT TAG | 43
FA_CFSSF | STRUCTURAL FOUNDATION | 19 |  | FA_EECH | (blank) | SOFT - SOFT TAG | 20
FA_CFSSI | PILE | #REF! |  | FA_EECH Total |  |  | 123
FA_CFSSP | PEDESTAL | #REF! |  | FA_EECMD | DC ELECTRIC MOTOR | FA_EECMD - DC ELECTRIC MOTOR | 6
FA_CFSSS | STABILISATION OR GUIDANCE EQUIPMENT | #REF! |  | FA_EECMD | (blank) | FA_EECMD - DC ELECTRIC MOTOR | 1
FA_CFSST | STRUCTURAL BASE | 907 |  | FA_EECMD Total |  |  | 7
FA_EECF | LIGHT FITTING | 398 |  | FA_EECMI | AC INDUCTION ELECTRIC MOTOR | FA_EECMI - AC INDUCTION ELECTRIC MOTOR | 637
FA_EECH | ELECTRIC HEATER | 109 |  | FA_EECMI | AC INDUCTION ELECTRIC MOTOR | (blank) | 2
FA_EECMD | DC ELECTRIC MOTOR | 7 |  | FA_EECMI | MOV VALVE - MOV | FA_PEVB - BALL VALVE | 6
FA_EECMI | AC INDUCTION ELECTRIC MOTOR | 466 |  | FA_EECMI Total |  |  | 645
FA_EECMS | AC SYNCHRONOUS ELECTRIC MOTOR | 1 |  | FA_EECMS | AC SYNCHRONOUS ELECTRIC MOTOR | FA_EECMS - AC SYNCHRONOUS ELECTRIC MOTOR | 9
FA_EECO | ELECTRIC SOCKET OUTLET | 21 |  | FA_EECMS Total |  |  | 9
FA_EECT | TRACE HEATING CIRCUIT | 2 |  | FA_EECO | ELECTRIC SOCKET OUTLET | FA_EECO - ELECTRIC SOCKET OUTLET | 20
FA_EEHC | AIR CONDITIONING UNIT | #REF! |  | FA_EECO | START / STOP SWITCH | FA_EEPS - START / STOP SWITCH | 1
FA_EEHH | AIR HANDLING UNIT | #REF! |  | FA_EECO Total |  |  | 21
FA_EEHV | CONSTANT VOLUME UNIT | #REF! |  | FA_EECT | TRACE HEATING CIRCUIT | FA_EECT - TRACE HEATING CIRCUIT | 2
FA_EEPA | SURGE ARRESTOR | #REF! |  | FA_EECT Total |  |  | 2
FA_EEPBA | AIR CIRCUIT BREAKER | 868 |  | FA_EEPBA | AIR CIRCUIT BREAKER | FA_EEPBA - AIR CIRCUIT BREAKER | 868
FA_EEPBG | GAS CIRCUIT BREAKER | #REF! |  | FA_EEPBA Total |  |  | 868
FA_EEPBL | LIQUID CIRCUIT BREAKER | #REF! |  | FA_EEPBV | VACUUM CIRCUIT BREAKER | FA_EEPBV - VACUUM CIRCUIT BREAKER | 48
FA_EEPBV | VACUUM CIRCUIT BREAKER | 48 |  | FA_EEPBV Total |  |  | 48
FA_EEPCI | IMPRESSED CURRENT CATHODE | #REF! |  | FA_EEPCS | SACRIFICIAL ANODE | FA_EEPCS - SACRIFICIAL ANODE | 114
FA_EEPCS | SACRIFICIAL ANODE | 109 |  | FA_EEPCS Total |  |  | 114
FA_EEPE | ELECTRICAL DISCONNECT SWITCH | #REF! |  | FA_EEPNE | EARTHING BAR | FA_EEPNE - EARTHING BAR | 118
FA_EEPNE | EARTHING BAR | 118 |  | FA_EEPNE Total |  |  | 118
FA_EEPNN | NEUTRAL GROUND RESISTOR | 8 |  | FA_EEPNN | NEUTRAL GROUND RESISTOR | FA_EEPNN - NEUTRAL GROUND RESISTOR | 8
FA_EEPP | PROTECTIVE RELAY | #REF! |  | FA_EEPNN Total |  |  | 8
FA_EEPS | START / STOP SWITCH | 221 |  | FA_EEPS | START / STOP SWITCH | FA_EEPS - START / STOP SWITCH | 328
FA_EEPU | UNINTERRUPTIBLE POWER SUPPLY | 29 |  | FA_EEPS | START / STOP SWITCH | (blank) | 19
FA_EETA | REACTOR / INDUCTOR | 6 |  | FA_EEPS Total |  |  | 347
FA_EETB | BATTERY | 39 |  | FA_EEPU | UNINTERRUPTIBLE POWER SUPPLY | FA_EEPU - UNINTERRUPTIBLE POWER SUPPLY | 29
FA_EETC | BATTERY CHARGER | 57 |  | FA_EEPU Total |  |  | 29
FA_EETD | BUS DUCT / BUS BAR | 70 |  | FA_EETA | REACTOR / INDUCTOR | (blank) | 6
FA_EETFD | DRY TRANSFORMER | #REF! |  | FA_EETA Total |  |  | 6
FA_EETFE | ENCAPSULATED TRANSFORMER | #REF! |  | FA_EETB | BATTERY | FA_EETB - BATTERY | 36
FA_EETFW | WET TRANSFORMER | 20 |  | FA_EETB | UNINTERRUPTIBLE POWER SUPPLY | FA_EEPU - UNINTERRUPTIBLE POWER SUPPLY | 2
FA_EETGA | AC ELECTRIC GENERATOR | 10 |  | FA_EETB | (blank) | FA_EETB - BATTERY | 1
FA_EETGD | DC ELECTRIC GENERATOR | #REF! |  | FA_EETB Total |  |  | 39
FA_EETH | ELECTRICAL SLIP RING | #REF! |  | FA_EETC | BATTERY CHARGER | FA_EETC - BATTERY CHARGER | 57
FA_EETI | ELECTRIC ISOLATOR | 25 |  | FA_EETC Total |  |  | 57
FA_EETL | SOLAR PANEL | #REF! |  | FA_EETD | BUS DUCT / BUS BAR | FA_EETD - BUS DUCT / BUS BAR | 70
FA_EETM | MOTOR CONTROL CENTER | 910 |  | FA_EETD Total |  |  | 70
FA_EETO | POWER / CONTROL MODULE | 5 |  | FA_EETFW | WET TRANSFORMER | FA_EETFW - WET TRANSFORMER | 21
FA_EETP | ELECTRICAL PANEL | 3 |  | FA_EETFW Total |  |  | 21
FA_EETQ | VARIABLE FREQUENCY DRIVE | 64 |  | FA_EETGA | AC ELECTRIC GENERATOR | FA_EETGA - AC ELECTRIC GENERATOR | 10
FA_EETR | POWER RECTIFIER | 15 |  | FA_EETGA Total |  |  | 10
FA_EETS | ELECTRICAL TRANSFER SWITCH | #REF! |  | FA_EETI | ELECTRIC ISOLATOR | FA_EETI - ELECTRIC ISOLATOR | 25
FA_EETT | ELECTRICAL CAPACITOR | #REF! |  | FA_EETI Total |  |  | 25
FA_EETV | POWER INVERTER | #REF! |  | FA_EETM | MOTOR CONTROL CENTER | FA_EETM - MOTOR CONTROL CENTER | 731
FA_EETW | SWITCHGEAR | 170 |  | FA_EETM | MOTOR CONTROL CENTER | FA_EETO - POWER / CONTROL MODULE | 179
FA_EETY | POWER SUPPLY | 28 |  | FA_EETM Total |  |  | 910
FA_INAA | GAS ANALYSER | #REF! |  | FA_EETO | (blank) | FA_EETO - POWER / CONTROL MODULE | 5
FA_INAC | GAS CHROMATOGRAPH | #REF! |  | FA_EETO Total |  |  | 5
FA_INAF | FLOW COMPUTER | #REF! |  | FA_EETP | ELECTRICAL PANEL | (blank) | 3
FA_INAL | LIQUID CHROMATOGRAPH | #REF! |  | FA_EETP Total |  |  | 3
FA_INAM | FLOW METER | 17 |  | FA_EETQ | VARIABLE FREQUENCY DRIVE | FA_EETQ - VARIABLE FREQUENCY DRIVE | 66
FA_INAP | SAMPLER | 10 |  | FA_EETQ Total |  |  | 66
FA_INAS | LIQUID ANALYSER | #REF! |  | FA_EETR | POWER RECTIFIER | FA_EETR - POWER RECTIFIER | 15
FA_INDC | LOCAL CONTROLLER | 9 |  | FA_EETR Total |  |  | 15
FA_INDFA | ACTUATOR | #REF! |  | FA_EETW | SWITCHGEAR | FA_EETW - SWITCHGEAR | 152
FA_INDFD | DAMPER | 20 |  | FA_EETW | (blank) | FA_EETW - SWITCHGEAR | 19
FA_INDFS | SOLENOID VALVE | 230 |  | FA_EETW Total |  |  | 171
FA_INDI | INDICATOR | 1479 |  | FA_EETY | ELECTRIC CABLE | FA_EETY - POWER SUPPLY | 28
FA_INDMS | SENSING ELEMENT | 1691 |  | FA_EETY Total |  |  | 28
FA_INDMT | TRANSMITTER | 2715 |  | FA_INAM | FLOW METER | FA_INAM - FLOW METER | 17
FA_INDP | PRINTER / RECORDER | #REF! |  | FA_INAM Total |  |  | 17
FA_INDS | INSTRUMENT SWITCH | 1553 |  | FA_INAP | (blank) | FA_INAP - SAMPLER | 10
FA_INDT | TRANSDUCER | 33 |  | FA_INAP Total |  |  | 10
FA_INSC | PLC PANEL | 13 |  | FA_INDC | LOCAL CONTROLLER | FA_INDC - LOCAL CONTROLLER | 13
FA_INSD | DISTRIBUTED CONTROL PANEL | 9 |  | FA_INDC Total |  |  | 13
FA_INSJ | JUNCTION BOX | 866 |  | FA_INDFD | DAMPER | FA_INDFD - DAMPER | 22
FA_INSL | LOCAL CONTROL PANEL | 218 |  | FA_INDFD Total |  |  | 22
FA_INSM | METEOROLOGICAL SYSTEM PANEL | #REF! |  | FA_INDFS | SOLENOID VALVE | FA_INDFS - SOLENOID VALVE | 262
FA_INSP | CONDITION MONITORING SYSTEM PANEL | #REF! |  | FA_INDFS Total |  |  | 262
FA_INSS | OPERATOR STATION | 8 |  | FA_INDI | (blank) | FA_INDI - INDICATOR | 1640
FA_INST | TERMINATION RACK | 3 |  | FA_INDI | (blank) | (blank) | 33
FA_INSY | SAFETY INSTRUMENT SYSTEM PANEL | 19 |  | FA_INDI Total |  |  | 1673
FA_PEA | SELF-ACTUATING VALVE | 133 |  | FA_INDMS | BRIDGE | FA_CFSGB - BRIDGE | 1
FA_PEB | BUOYANCY DEVICE | #REF! |  | FA_INDMS | SENSING ELEMENT | FA_INDMS - SENSING ELEMENT | 1805
FA_PEC | DUCT | #REF! |  | FA_INDMS | SENSING ELEMENT | (blank) | 6
FA_PED | DIVERTER | #REF! |  | FA_INDMS | TRANSMITTER - TEMPERATURE (RESISTIVE TEMPERATURE DEVICE TYPE) | FA_INDMT - TRANSMITTER | 8
FA_PEE | EXPANSION DEVICE | #REF! |  | FA_INDMS | (blank) | FA_INDMS - SENSING ELEMENT | 39
FA_PEG | PIPING | 12600 |  | FA_INDMS Total |  |  | 1859
FA_PEH | BUNKERING HOSE | #REF! |  | FA_INDMT | THERMOWELL | FA_PET - THERMOWELL | 1
FA_PEI | BUCKLE INITIATOR | #REF! |  | FA_INDMT | TRANSMITTER | FA_INDMT - TRANSMITTER | 1363
FA_PEL | PIG LAUNCHER / RECEIVER | 1 |  | FA_INDMT | Transmitter - Flow (Coriolis type) | FA_INDMT - TRANSMITTER | 22
FA_PEM | MANIFOLD | 134 |  | FA_INDMT | Transmitter - Flow (Orifice Plate type) | FA_INDMT - TRANSMITTER | 5
FA_PEN | METER PROVER | #REF! |  | FA_INDMT | Transmitter - Flow (Turbine type) | FA_INDMT - TRANSMITTER | 1
FA_PEO | RESTRICTIVE ORIFICE | 482 |  | FA_INDMT | Transmitter - Flow (Ultrasonic type) | FA_INDMT - TRANSMITTER | 10
FA_PEP | BLOWOUT PREVENTER | #REF! |  | FA_INDMT | Transmitter - Flow (Vortex type) | FA_INDMT - TRANSMITTER | 36
FA_PEQ | TURRET EQUIPMENT | #REF! |  | FA_INDMT | Transmitter - Level (Displacer type) | FA_INDMT - TRANSMITTER | 6
FA_PER | RISER | #REF! |  | FA_INDMT | Transmitter - Level (Float type) | FA_INDMT - TRANSMITTER | 1
FA_PESC | CONVENTIONAL PRESSURE SAFETY VALVE | 550 |  | FA_INDMT | Transmitter - Level (Guided Wave Radar type) | FA_INDMT - TRANSMITTER | 149
FA_PESP | PILOT OPERATED PRESSURE SAFETY VALVE | #REF! |  | FA_INDMT | Transmitter - Level (Nucleonic type) | FA_INDMT - TRANSMITTER | 10
FA_PESR | RUPTURE DISC | 49 |  | FA_INDMT | TRANSMITTER - PRESSURE (DIFFERENTIAL PRESSURE TYPE) | FA_INDMT - TRANSMITTER | 181
FA_PESV | VACUUM RELIEF PRESSURE SAFETY VALVE | 15 |  | FA_INDMT | TRANSMITTER - TEMPERATURE (RESISTIVE TEMPERATURE DEVICE TYPE) | FA_INDMT - TRANSMITTER | 593
FA_PET | THERMOWELL | 548 |  | FA_INDMT | VIB VIBRATION TRANSMITTER | FA_INDMT - TRANSMITTER | 204
FA_PEU | UMBILICAL | #REF! |  | FA_INDMT | (blank) | FA_INDMT - TRANSMITTER | 772
FA_PEVB | BALL VALVE | 9510 |  | FA_INDMT | (blank) | (blank) | 19
FA_PEVC | CHECK VALVE | 1564 |  | FA_INDMT Total |  |  | 3373
FA_PEVD | DIAPHRAGM VALVE | 3 |  | FA_INDP | (blank) | FA_INDP - PRINTER / RECORDER | 1
FA_PEVG | GATE VALVE | 2589 |  | FA_INDP Total |  |  | 1
FA_PEVH | SHEAR VALVE | #REF! |  | FA_INDS | INSTRUMENT SWITCH | FA_INDS - INSTRUMENT SWITCH | 1251
FA_PEVL | GLOBE VALVE | 969 |  | FA_INDS | INSTRUMENT SWITCH (HAND OPERATED) | FA_INDS - INSTRUMENT SWITCH | 606
FA_PEVM | MULTIPLE ORIFICE VALVE | 9 |  | FA_INDS | INSTRUMENT SWITCH (HAND OPERATED) | (blank) | 6
FA_PEVN | NEEDLE VALVE | 79 |  | FA_INDS Total |  |  | 1863
FA_PEVS | SUBSURFACE SAFETY VALVE | #REF! |  | FA_INDT | TRANSDUCER | FA_INDT - TRANSDUCER | 33
FA_PEVX | DIVERTER VALVE | 4 |  | FA_INDT Total |  |  | 33
FA_PEVY | BUTTERFLY VALVE | 65 |  | FA_INSC | PLC PANEL | FA_INSC - PLC PANEL | 12
FA_PEW | SWIVEL | #REF! |  | FA_INSC | Progammable Logic Controller | (blank) | 1
FA_PEX | X-MAS TREE / WELLHEAD | #REF! |  | FA_INSC Total |  |  | 13
FA_PEZ | TUBING HANGER | #REF! |  | FA_INSD | DISTRIBUTED CONTROL PANEL | FA_INSD - DISTRIBUTED CONTROL PANEL | 6
FA_REBC | BLOWER, CENTRIFUGAL | 4 |  | FA_INSD | EMERGENCY LIGHTING EMERGENCY LIGHTING PANEL- HIGH | FA_EETP - ELECTRICAL PANEL | 1
FA_REBR | ROTARY LOBE BLOWER | #REF! |  | FA_INSD | INSTRUMENT SWITCH | FA_INDS - INSTRUMENT SWITCH | 1
FA_REC | CENTRIFUGE | 4 |  | FA_INSD | (blank) | SOFT - SOFT TAG | 1
FA_REDH | HYDRAULIC MOTOR | 6 |  | FA_INSD Total |  |  | 9
FA_REDP | PNEUMATIC MOTOR | 26 |  | FA_INSJ | JUNCTION BOX | FA_INSJ - JUNCTION BOX | 866
FA_REDT | TOP DRIVE | #REF! |  | FA_INSJ Total |  |  | 866
FA_REEG | GAS FUEL COMBUSTION ENGINE | #REF! |  | FA_INSL | LOCAL CONTROL PANEL | FA_INSL - LOCAL CONTROL | 1
FA_REEL | LIQUID FUEL COMBUSTION ENGINE | 4 |  | FA_INSL | LOCAL CONTROL PANEL | FA_INSL - LOCAL CONTROL PANEL | 90
FA_REFA | AXIAL FAN | 24 |  | FA_INSL | LOCAL CONTROL PANEL | FA_SQFC - EQUIPMENT CABINET | 124
FA_REFC | CENTRIFUGAL FAN | 131 |  | FA_INSL | LOCAL CONTROL PANEL | (blank) | 3
FA_REI | MIXER | #REF! |  | FA_INSL Total |  |  | 218
FA_REMA | AXIAL COMPRESSOR | #REF! |  | FA_INSS | OPERATOR STATION | FA_INSS - OPERATOR STATION | 12
FA_REMC | CENTRIFUGAL COMPRESSOR | 3 |  | FA_INSS Total |  |  | 12
FA_REMR | RECIPROCATING COMPRESSOR | 6 |  | FA_INST | (blank) | FA_INST - TERMINATION RACK | 3
FA_REMT | ROTARY COMPRESSOR | 11 |  | FA_INST Total |  |  | 3
FA_RENG | GAS TURBINE | 10 |  | FA_INSY | Master Fire Panel Master Firel Panel | FA_INSY - SAFETY INSTRUMENT SYSTEM PANEL | 2
FA_RENS | STEAM TURBINE | #REF! |  | FA_INSY | Master Fire Panel Master Firel Panel | FA_SQFC - EQUIPMENT CABINET | 17
FA_REPB | BEAM PUMP | #REF! |  | FA_INSY Total |  |  | 19
FA_REPC | CENTRIFUGAL PUMP | 275 |  | FA_PEA | PRESSURE REGULATOR | (blank) | 11
FA_REPD | POSITIVE DISPLACEMENT PUMP | 39 |  | FA_PEA | SELF-ACTUATING VALVE | FA_PEA - SELF-ACTUATING VALVE | 139
FA_REPG | PROGRESSIVE CAVITY PUMP | #REF! |  | FA_PEA | (blank) | (blank) | 2
FA_REPR | RECIPROCATING PUMP | #REF! |  | FA_PEA Total |  |  | 152
FA_REPV | CONTROLLED VOLUME PUMP | #REF! |  | FA_PEC | DUCT | FA_PEC - DUCT | 1
FA_RER | RAKE / SCRAPER | 2 |  | FA_PEC Total |  |  | 1
FA_RES | SOOTBLOWER | #REF! |  | FA_PEG | PIPING | FA_PEG - PIPING | 33130
FA_RETC | CLUTCH | #REF! |  | FA_PEG | (blank) | FA_PEG - PIPING | 129
FA_RETG | GEARBOX | 5 |  | FA_PEG | (blank) | (blank) | 49
FA_RETH | HYDRAULIC / TORQUE CONVERTER | #REF! |  | FA_PEG Total |  |  | 33308
FA_RETP | COUPLING | 5 |  | FA_PEL | PIG LAUNCHER / RECEIVER | FA_PEL - PIG LAUNCHER / RECEIVER | 1
FA_RETV | CONTINOUSLY VARIABLE TRANSMISSION | #REF! |  | FA_PEL Total |  |  | 1
FA_REUC | CHEMICAL INJECTION SYSTEM | 1 |  | FA_PEM | MANIFOLD | FA_PEM - MANIFOLD | 111
FA_REUH | HYDRAULIC SYSTEM | #REF! |  | FA_PEM | (blank) | FA_PEM - MANIFOLD | 23
FA_REXA | AXIAL TURBO EXPANDER | #REF! |  | FA_PEM Total |  |  | 134
FA_REXC | CENTRIFUGAL TURBO EXPANDER | #REF! |  | FA_PEO | RESTRICTIVE ORIFICE | FA_PEO - RESTRICTIVE ORIFICE | 566
FA_REZ | ROTARY DRUM FILTER | #REF! |  | FA_PEO Total |  |  | 566
FA_SEA | AIR DRYER | #REF! |  | FA_PESC | CONVENTIONAL PRESSURE SAFETY VALVE | FA_PESC - CONVENTIONAL PRESSURE SAFETY VALVE | 684
FA_SEBF | FIRETUBE BOILER | #REF! |  | FA_PESC | Reg - High Serv Pressure Safety Valve - Reg - High Service | (blank) | 12
FA_SEBH | WASTE HEAT BOILER | #REF! |  | FA_PESC | Reg - Low Serv Pressure Safety Valve - Reg - Low Service | (blank) | 1
FA_SEBW | WATERTUBE BOILER | #REF! |  | FA_PESC Total |  |  | 697
FA_SEC | CYCLONE | 6 |  | FA_PESR | RUPTURE DISC | FA_PESR - RUPTURE DISC | 52
FA_SED | DRAIN POT | #REF! |  | FA_PESR | RUPTURE DISC | (blank) | 6
FA_SEE | EJECTOR / EDUCTOR | 3 |  | FA_PESR Total |  |  | 58
FA_SEFB | BASKET STRAINER FILTER | 310 |  | FA_PESV | VACUUM RELIEF PRESSURE SAFETY VALVE | FA_PESV - VACUUM RELIEF PRESSURE SAFETY VALVE | 24
FA_SEFC | COALESCER FILTER | #REF! |  | FA_PESV Total |  |  | 24
FA_SEFE | ELEMENT FILTER | 194 |  | FA_PET | THERMOWELL | FA_PET - THERMOWELL | 642
FA_SEFM | MEDIA FILTER | #REF! |  | FA_PET Total |  |  | 642
FA_SEFP | ELECTROSTATIC PRECIPITATOR FILTER | #REF! |  | FA_PEVB | BALL VALVE | FA_PEVB - BALL VALVE | 15037
FA_SEFR | REVERSE OSMOSIS FILTER | #REF! |  | FA_PEVB | BALL VALVE | (blank) | 76
FA_SEFS | SCREEN FILTER | 18 |  | FA_PEVB | BDV VALVE - EMERGENCY SHUTDOWN | FA_PEVB - BALL VALVE | 52
FA_SEHC | CALORIFIER HEAT EXCHANGER | #REF! |  | FA_PEVB | CONTROL VALVE CONTROL - GENERAL | FA_PEVB - BALL VALVE | 901
FA_SEHF | FINNED COIL HEAT EXCHANGER | 70 |  | FA_PEVB | CONTROL VALVE CONTROL - GENERAL | LOOP - LOOP TAG | 5
FA_SEHP | PLATE & FRAME HEAT EXCHANGER | #REF! |  | FA_PEVB | GATE VALVE | FA_PEVG - GATE VALVE | 1
FA_SEHR | RECUPERATOR HEAT EXCHANGER | #REF! |  | FA_PEVB | MOV VALVE - MOV | FA_PEVB - BALL VALVE | 27
FA_SEHS | SPIRAL HEAT EXCHANGER | 48 |  | FA_PEVB | MOV VALVE - MOV | (blank) | 2
FA_SEHT | SHELL & TUBE HEAT EXCHANGER | 51 |  | FA_PEVB | SDV VALVE - EMERGENCY SHUTDOWN | FA_PEVB - BALL VALVE | 1
FA_SEI | BIN / HOPPER | #REF! |  | FA_PEVB Total |  |  | 16102
FA_SEL | FLAME ARRESTOR | 53 |  | FA_PEVC | CHECK VALVE | FA_PEVC - CHECK VALVE | 1798
FA_SEM | FLARE | 5 |  | FA_PEVC | CHECK VALVE | (blank) | 24
FA_SENF | FIRED HEATER FURNACE | 4 |  | FA_PEVC Total |  |  | 1822
FA_SENI | INCINERATOR FURNACE | #REF! |  | FA_PEVD | DIAPHRAM VALVE | FA_PEVD - DIAPHRAGM VALVE | 3
FA_SENT | THERMAL OXIDIZER FURNACE | #REF! |  | FA_PEVD Total |  |  | 3
FA_SEPA | ACCUMULATOR | 192 |  | FA_PEVG | BALL VALVE | FA_PEVB - BALL VALVE | 8
FA_SEPC | CYLINDER | 59 |  | FA_PEVG | BALL VALVE | FA_PEVG - GATE VALVE | 1
FA_SEPHC | CONDENSER VESSEL | 2 |  | FA_PEVG | CONTROL VALVE CONTROL - GENERAL | FA_PEVG - GATE VALVE | 6
FA_SEPHS | SEPARATOR VESSEL | 190 |  | FA_PEVG | GATE VALVE | FA_PEVG - GATE VALVE | 4934
FA_SEPHV | VAPORISER VESSEL | #REF! |  | FA_PEVG | MOV VALVE - MOV | FA_PEVG - GATE VALVE | 3
FA_SEPRL | FLUIDISED BED REACTOR | #REF! |  | FA_PEVG Total |  |  | 4952
FA_SEPRR | REGENERATOR REACTOR | #REF! |  | FA_PEVL | GLOBE VALVE | FA_PEVB - BALL VALVE | 19
FA_SEPRX | FIXED BED REACTOR | #REF! |  | FA_PEVL | GLOBE VALVE | FA_PEVG - GATE VALVE | 2
FA_SEPVA | ABSORBER COLUMN | #REF! |  | FA_PEVL | GLOBE VALVE | FA_PEVG - GLOBE VALVE | 1
FA_SEPVC | CONTACTOR COLUMN | #REF! |  | FA_PEVL | GLOBE VALVE | FA_PEVL - GLOBE VALVE | 1718
FA_SEPVS | SCRUBBER COLUMN | #REF! |  | FA_PEVL Total |  |  | 1740
FA_SEPVT | STRIPPER COLUMN | #REF! |  | FA_PEVM | MULTIPLE ORIFICE VALVE | FA_PEVM - MULTIPLE ORIFICE VALVE | 10
FA_SER | STATIC MIXER | #REF! |  | FA_PEVM | MULTIPLE ORIFICE VALVE | (blank) | 9
FA_SES | PULSATION DAMPENER | 72 |  | FA_PEVM Total |  |  | 19
FA_SETAC | CLOSED ROOF ATMOSPHERIC TANK | 60 |  | FA_PEVN | BUTTERFLY VALVE | FA_PEVY - NEEDLE VALVE | 12
FA_SETAF | FLOATING ROOF ATMOSPHERIC TANK | #REF! |  | FA_PEVN | NEEDLE VALVE | FA_PEVN - NEEDLE VALVE | 173
FA_SETAO | OPEN ROOF ATMOSPHERIC TANK | #REF! |  | FA_PEVN | NEEDLE VALVE | (blank) | 69
FA_SETAP | PIT / SUMP | 40 |  | FA_PEVN Total |  |  | 254
FA_SETAR | RESERVOIR | #REF! |  | FA_PEVX | DIVERTER VALVE | FA_PEVX - DIVERTER VALVE | 4
FA_SETPC | CYLINDRICAL PRESSURISED TANK | 11 |  | FA_PEVX | (blank) | FA_PEVX - DIVERTER VALVE | 2
FA_SETPS | SPHERICAL PRESSURISED TANK | #REF! |  | FA_PEVX Total |  |  | 6
FA_SEV | LOUVRE | #REF! |  | FA_PEVY | BUTTERFLY VALVE | FA_PEVY - BUTTERFLY VALVE | 65
FA_SEY | HYDRAULIC HATCH | #REF! |  | FA_PEVY Total |  |  | 65
FA_SEZ | SILENCER / MUFFLER | 64 |  | FA_REBC | CENTRIFUGAL BLOWER | FA_REBC - BLOWER, CENTRIFUGAL | 13
FA_SQFC | EQUIPMENT CABINET | 21 |  | FA_REBC Total |  |  | 13
FA_SQFDD | DUST DETECTOR | #REF! |  | FA_REC | CENTRIFUGE | FA_REC - CENTRIFUGE | 4
FA_SQFDF | FLAME DETECTOR | 420 |  | FA_REC Total |  |  | 4
FA_SQFDG | FIXED GAS DETECTOR | 739 |  | FA_REDH | HYDRAULIC MOTOR | FA_REDH - HYDRAULIC MOTOR | 6
FA_SQFDH | PERSONAL H2S MONITOR | #REF! |  | FA_REDH Total |  |  | 6
FA_SQFDM | MOTION DETECTOR | #REF! |  | FA_REDP | PNEUMATIC MOTOR | FA_REDP - PNEUMATIC MOTOR | 26
FA_SQFDP | PORTABLE GAS MONITOR | #REF! |  | FA_REDP Total |  |  | 26
FA_SQFDR | PERSONAL RADIATION MONITOR | #REF! |  | FA_REEL | STANDBY ENGINE LIQUID FUEL COMBUSTION ENGINE - STANDBY | FA_REEL - LIQUID FUEL COMBUSTION ENGINE | 5
FA_SQFDS | SMOKE DETECTOR | 140 |  | FA_REEL Total |  |  | 5
FA_SQFFD | FIREWATER DELUGE SYSTEM | 26 |  | FA_REFA | AXIAL FAN | FA_REFA - AXIAL FAN | 32
FA_SQFFE | FIRE EXTINGUISHER | #REF! |  | FA_REFA Total |  |  | 32
FA_SQFFF | FIRE FIGHTING FOAM SYSTEM | #REF! |  | FA_REFC | CENTRIFUGAL FAN | FA_REFC - CENTRIFUGAL FAN | 162
FA_SQFFH | FIRE HOSE | 3 |  | FA_REFC Total |  |  | 162
FA_SQFFM | FIRE WATER/FOAM MONITOR | 23 |  | FA_REI | MIXER | FA_REI - MIXER | 32
FA_SQFFS | FIRE EXTINGUISHING SYSTEM | #REF! |  | FA_REI Total |  |  | 32
FA_SQFFT | FIRE TRUCK | #REF! |  | FA_REMC | CENTRIFUGAL COMPRESSOR | FA_REMC - CENTRIFUGAL COMPRESSOR | 6
FA_SQFFY | FIRE HYDRANT | 118 |  | FA_REMC Total |  |  | 6
FA_SQFRA | EMERGENCY ALARM DEVICE | 244 |  | FA_REMR | RECIPROCATING COMPRESSOR | FA_REMR - RECIPROCATING COMPRESSOR | 6
FA_SQFRB | BREATHING AIR BOTTLE | #REF! |  | FA_REMR Total |  |  | 6
FA_SQFRC | DESCENT DEVICE | #REF! |  | FA_REMT | ROTARY COMPRESSOR | FA_REMT - ROTARY COMPRESSOR | 11
FA_SQFRD | AUTOMATED EXTERNAL DEFIBRILLATOR | #REF! |  | FA_REMT Total |  |  | 11
FA_SQFRE | SAFETY SHOWER OR EYE BATH | 20 |  | FA_RENG | GAS TURBINE | FA_RENG - GAS TURBINE | 14
FA_SQFRJ | LIFEJACKET | #REF! |  | FA_RENG | SOLAR GAS TURBINE | FA_RENG - GAS TURBINE | 2
FA_SQFRK | PERSONNEL BASKET | #REF! |  | FA_RENG Total |  |  | 16
FA_SQFRL | LIFEBOAT AND DAVIT | #REF! |  | FA_REPC | CENTRIFUGAL PUMP | FA_REPC - CENTRIFUGAL PUMP | 349
FA_SQFRP | SELF-CONTAINED BREATHING APPARATUS | #REF! |  | FA_REPC | FIREWATER CENTRIFUGAL PUMP - FIREWATER | FA_REPC - CENTRIFUGAL PUMP | 14
FA_SQFRR | LIFERAFT | #REF! |  | FA_REPC | POSITIVE DISPLACEMENT PUMP | FA_REPD - POSITIVE DISPLACEMENT PUMP | 4
FA_SQFRS | BREATHING AIR SYSTEM | #REF! |  | FA_REPC Total |  |  | 367
FA_SQFRT | RESCUE BOAT | #REF! |  | FA_REPD | POSITIVE DISPLACEMENT PUMP | FA_REPD - POSITIVE DISPLACEMENT PUMP | 39
FA_SQFRV | SURVIVAL SUIT | #REF! |  | FA_REPD Total |  |  | 39
FA_SQFRY | LIFEBUOY | #REF! |  | FA_RER | (blank) | (blank) | 4
FA_SQL | LABORATORY EQUIPMENT | #REF! |  | FA_RER Total |  |  | 4
FA_SQMC | PORTABLE COMPRESSOR | #REF! |  | FA_RETG | BREATHING AIR SYSTEM | FA_SQFRS - BREATHING AIR SYSTEM | 5
FA_SQMD | TESTING DEVICE | #REF! |  | FA_RETG Total |  |  | 5
FA_SQMG | PORTABLE GENERATOR | #REF! |  | FA_RETP | (blank) | FA_RETP - COUPLING | 5
FA_SQML | PORTABLE LIGHT PLANT | #REF! |  | FA_RETP Total |  |  | 5
FA_SQMT | MAINTENANCE TOOL | 2 |  | FA_REUC | CHEMICAL INJECTION SYSTEM | FA_REUC - CHEMICAL INJECTION SYSTEM | 1
FA_SQMW | WELDING MACHINE | #REF! |  | FA_REUC Total |  |  | 1
FA_SQNB | SIGNAL BUOY | #REF! |  | FA_SEA | AIR DRYER | FA_SEA - AIR DRYER | 6
FA_SQNL | NAVIGATION LIGHT | #REF! |  | FA_SEA Total |  |  | 6
FA_SQNP | POSITIONING EQUIPMENT | #REF! |  | FA_SEC | HYDROCYCLONE | FA_SEC - CYCLONE | 6
FA_SQR | OIL SPILL RESPONSE EQUIPMENT | #REF! |  | FA_SEC Total |  |  | 6
FA_SQTA | PUBLIC ADDRESS AND ALARM SYSTEM | 60 |  | FA_SEE | EJECTOR / EDUCTOR | FA_SEE - EJECTOR / EDUCTOR | 3
FA_SQTB | NON DIRECTIONAL BEACON | 169 |  | FA_SEE Total |  |  | 3
FA_SQTC | COMPASS | #REF! |  | FA_SEFB | BASKET STRAINER FILTER | FA_SEFB - BASKET STRAINER FILTER | 323
FA_SQTD | RADAR | #REF! |  | FA_SEFB Total |  |  | 323
FA_SQTE | TELECOMMUNICATION CABINET | 33 |  | FA_SEFE | ELEMENT FILTER | FA_SEFE - ELEMENT FILTER | 229
FA_SQTF | FACSIMILE MACHINE | #REF! |  | FA_SEFE Total |  |  | 229
FA_SQTH | PATCH PANEL | 95 |  | FA_SEFS | COALESCER FILTER | FA_SEFC - COALESCER FILTER | 12
FA_SQTI | INTERCOM SYSTEM | #REF! |  | FA_SEFS | SCREEN FILTER | FA_SEFS - SCREEN FILTER | 27
FA_SQTL | LOUDSPEAKER | 487 |  | FA_SEFS Total |  |  | 39
FA_SQTM | AMPLIFIER | #REF! |  | FA_SEHF | FINNED COIL HEAT EXCHANGER | FA_SEHF - FINNED COIL HEAT EXCHANGER | 112
FA_SQTN | ANTENNA | 3 |  | FA_SEHF Total |  |  | 112
FA_SQTOF | FIXED RADIO | 6 |  | FA_SEHS | SPIRAL HEAT EXCHANGER | FA_SEHS - SPIRAL HEAT EXCHANGER | 48
FA_SQTOP | PAGER | #REF! |  | FA_SEHS Total |  |  | 48
FA_SQTOR | PORTABLE RADIO | #REF! |  | FA_SEHT | ELECTRIC HEATER | FA_EECH - ELECTRIC HEATER | 14
FA_SQTP | COMPUTER PERIPHERAL | 104 |  | FA_SEHT | SHELL & TUBE HEAT EXCHANGER | FA_SEHT - SHELL & TUBE HEAT EXCHANGER | 6
FA_SQTR | PROXIMITY READER | #REF! |  | FA_SEHT | SHELL & TUBE HEAT EXCHANGER | FA_SEHT - SHELLTUBE HEAT EXCHANGER | 35
FA_SQTS | TELEPHONE OR MULTIMEDIA EQUIPMENT | 101 |  | FA_SEHT | (blank) | FA_SEHT - SHELLTUBE HEAT EXCHANGER | 1
FA_SQTT | SATELLITE EQUIPMENT | #REF! |  | FA_SEHT Total |  |  | 56
FA_SQTV | CCTV CAMERA UNIT | 167 |  | FA_SEL | LOSS CONTROL - FLAME ARRESTOR | FA_SEL - FLAME ARRESTOR | 51
FA_SQTW | WIRELESS COMMUNICATION OR CONTROL EQUIPMENT | 17 |  | FA_SEL | LOSS CONTROL - FLAME ARRESTOR | (blank) | 2
FA_SQTX | MULTIPLEXER | #REF! |  | FA_SEL Total |  |  | 53
FA_SQTY | RECEIVER / TRANSMITTER | 4 |  | FA_SEM | FLARE | FA_SEM - FLARE | 5
FA_SQUC | CLEANING EQUIPMENT | #REF! |  | FA_SEM Total |  |  | 5
FA_SQUE | EXERCISE EQUIPMENT | #REF! |  | FA_SENF | FIRED HEATER FURNACE | FA_SENF - FIRED HEATER FURNACE | 4
FA_SQUG | GALLEY EQUIPMENT | #REF! |  | FA_SENF Total |  |  | 4
FA_SRFRN | VENTILATOR | #REF! |  | FA_SEPA | ACCUMULATOR | FA_SEPA - ACCUMULATOR | 186
FA_SYLH | SYSTEM LEVEL HIERARCHY | 316 |  | FA_SEPA | ACCUMULATOR | (blank) | 6
FA_WECM | MOBILE CRANE | #REF! |  | FA_SEPA Total |  |  | 192
FA_WECO | OVERHEAD CRANE | 11 |  | FA_SEPC | CYLINDER | FA_SEPC - CYLINDER | 45
FA_WECP | PEDESTAL CRANE | #REF! |  | FA_SEPC | (blank) | FA_SEPC - CYLINDER | 18
FA_WECT | TOWER CRANE | #REF! |  | FA_SEPC Total |  |  | 63
FA_WED | LOADING ARM | #REF! |  | FA_SEPHC | CONDENSER | FA_SEPHC - CONDENSER VESSEL | 2
FA_WEHC | CUTTING DRILL | #REF! |  | FA_SEPHC Total |  |  | 2
FA_WEHR | CRUSHER / SHREDDER | #REF! |  | FA_SEPHS | SEPARATOR VESSEL | FA_SEPHS - SEPARATOR VESSEL | 209
FA_WEHS | SHAKER | #REF! |  | FA_SEPHS Total |  |  | 209
FA_WEHY | CONVEYOR | 2 |  | FA_SES | PULSATION DAMPENER | FA_SES - PULSATION DAMPENER | 132
FA_WELB | CHAIN BLOCK | #REF! |  | FA_SES Total |  |  | 132
FA_WELC | CABLE OR CHAIN | #REF! |  | FA_SETAC | CONE ROOF ATMOSPHERIC TANK | FA_SETAC - CLOSED ROOF ATMOSPHERIC TANK | 82
FA_WELD | DAVIT | #REF! |  | FA_SETAC Total |  |  | 82
FA_WELE | ELEVATOR | #REF! |  | FA_SETAP | PIT / SUMP | FA_SETAP - PIT / SUMP | 49
FA_WELF | FORKLIFT | #REF! |  | FA_SETAP Total |  |  | 49
FA_WELG | SLING | #REF! |  | FA_SETPC | CYLINDRICAL PRESSURE TANK | FA_SETPC - CYLINDRICAL PRESSURISED TANK | 10
FA_WELH | HOIST | #REF! |  | FA_SETPC | CYLINDRICAL PRESSURE TANK | (blank) | 1
FA_WELJ | JACK | #REF! |  | FA_SETPC Total |  |  | 11
FA_WELM | MAN LIFT / BASKET / CHERRY PICKER | #REF! |  | FA_SEZ | SILENCER / MUFFLER | FA_SEZ - SILENCER / MUFFLER | 63
FA_WELN | CONTAINER | #REF! |  | FA_SEZ | (blank) | FA_SEZ - SILENCER / MUFFLER | 1
FA_WELP | SPREADER FRAME / BAR | #REF! |  | FA_SEZ Total |  |  | 64
FA_WELS | SHEAVE OR PULLEY | #REF! |  | FA_SQFC | (blank) | FA_SQFC - EQUIPMENT CABINET | 21
FA_WELT | MONORAIL / TROLLEY | #REF! |  | FA_SQFC Total |  |  | 21
FA_WELW | WINCH | #REF! |  | FA_SQFDF | CONTROL ROOM | FA_CFBC - CONTROL ROOM | 12
FA_WESR | REMOTE OPERATED VEHICLE (ROV) | #REF! |  | FA_SQFDF | FLAME DETECTORS (UR / IR / CCTV TYPES) | FA_SQFDF - FLAME DETECTOR | 451
FA_WEST | RUNNING TOOL | #REF! |  | FA_SQFDF | HEAT DETECTOR | FA_SQFDF - FLAME DETECTOR | 14
FA_WETRA | AUTOMOBILE | #REF! |  | FA_SQFDF | OFFICE BUILDING | FA_CFBO - OFFICE BUILDING | 2
FA_WETRC | ROAD COMPACTOR | #REF! |  | FA_SQFDF | OIL MIST DETECTOR (INFRARED) | FA_SQFDF - FLAME DETECTOR | 6
FA_WETRL | LAWNMOWER | #REF! |  | FA_SQFDF Total |  |  | 485
FA_WETRO | TRACTOR | #REF! |  | FA_SQFDG | FIXED GAS DETECTOR (ELECTROCHEMICAL H2S) | FA_SQFDG - FIXED GAS DETECTOR | 30
FA_WETRR | TRAILER | #REF! |  | FA_SQFDG | FIXED GAS DETECTOR (POINT INFRARED) | FA_SQFDG - FIXED GAS DETECTOR | 649
FA_WETRS | ROAD SCRAPER | #REF! |  | FA_SQFDG | NO DEVICE FIRE AND GAS DETECTOR - HYDROCARBON | FA_SQFDG - FIXED GAS DETECTOR | 18
FA_WETRT | TRUCK | #REF! |  | FA_SQFDG | (blank) | FA_SQFDG - FIXED GAS DETECTOR | 61
FA_WETRW | ROAD SWEEPER | #REF! |  | FA_SQFDG Total |  |  | 758
FA_WETWB | BARGE | #REF! |  | FA_SQFDS | SMOKE DETECTOR (HIGH SENSITIVITY) | FA_SQFDS - SMOKE DETECTOR | 45
FA_WETWF | MARINE FENDER | #REF! |  | FA_SQFDS | SMOKE DETECTOR (IONISATION) | FA_SQFDS - SMOKE DETECTOR | 12
FA_WETWT | MARINE THRUSTER | #REF! |  | FA_SQFDS | SMOKE DETECTOR (OPTICAL) | FA_SQFDS - SMOKE DETECTOR | 88
FA_WETWV | MARINE VESSEL | #REF! |  | FA_SQFDS Total |  |  | 145
|  |  |  | FA_SQFFD | FIREWATER DELUGE SYSTEM | FA_SQFFD - FIREWATER DELUGE SYSTEM | 43
|  |  |  | FA_SQFFD Total |  |  | 43
|  |  |  | FA_SQFFH | FIRE HOSE | FA_SQFFH - FIRE HOSE | 3
|  |  |  | FA_SQFFH Total |  |  | 3
|  |  |  | FA_SQFFM | FIRE WATER/FOAM MONITOR | FA_SQFFM - FIRE WATER/FOAM MONITOR | 23
|  |  |  | FA_SQFFM Total |  |  | 23
|  |  |  | FA_SQFFY | FIRE HYDRANT | FA_SQFFY - FIRE HYDRANT | 118
|  |  |  | FA_SQFFY Total |  |  | 118
|  |  |  | FA_SQFRA | MANUALLY ACTIVATED CALL POINTS | FA_SQFRA - EMERGENCY ALARM DEVICE | 248
|  |  |  | FA_SQFRA Total |  |  | 248
|  |  |  | FA_SQFRE | SAFETY SHOWER OR EYE BATH | FA_SQFRE - SAFETY SHOWER OR EYE BATH | 36
|  |  |  | FA_SQFRE Total |  |  | 36
|  |  |  | FA_SQMC | PORTABLE COMPRESSOR | FA_SQMC - PORTABLE COMPRESSOR | 1
|  |  |  | FA_SQMC Total |  |  | 1
|  |  |  | FA_SQMT | (blank) | (blank) | 2
|  |  |  | FA_SQMT Total |  |  | 2
|  |  |  | FA_SQTA | (blank) | FA_SQTA - PUBLIC ADDRESS AND ALARM SYSTEM | 87
|  |  |  | FA_SQTA Total |  |  | 87
|  |  |  | FA_SQTB | NON DIRECTIONAL BEACON | FA_SQTB - NON DIRECTIONAL BEACON | 172
|  |  |  | FA_SQTB Total |  |  | 172
|  |  |  | FA_SQTE | TELECOMMUNICATION CABINET | FA_SQTE - TELECOMMUNICATION CABINET | 35
|  |  |  | FA_SQTE Total |  |  | 35
|  |  |  | FA_SQTH | PATCH PANEL | FA_SQTH - PATCH PANEL | 59
|  |  |  | FA_SQTH | (blank) | FA_SQTH - PATCH PANEL | 36
|  |  |  | FA_SQTH Total |  |  | 95
|  |  |  | FA_SQTL | LOUDSPEAKER | FA_SQTL - LOUDSPEAKER | 487
|  |  |  | FA_SQTL Total |  |  | 487
|  |  |  | FA_SQTN | TELECOMMS - ANTENNA | FA_SQTN - ANTENNA | 2
|  |  |  | FA_SQTN | TELECOMMS - ANTENNA | (blank) | 1
|  |  |  | FA_SQTN Total |  |  | 3
|  |  |  | FA_SQTOF | MF HF RADIO MF HF - FIXED RADIO | FA_SQTOF - FIXED RADIO | 6
|  |  |  | FA_SQTOF Total |  |  | 6
|  |  |  | FA_SQTP | (blank) | (blank) | 108
|  |  |  | FA_SQTP Total |  |  | 108
|  |  |  | FA_SQTS | TELEPHONE SYSTEMS EQUIPMENT | FA_SQTS - TELEPHONE OR MULTIMEDIA EQUIPMENT | 101
|  |  |  | FA_SQTS | TELEPHONE SYSTEMS EQUIPMENT | (blank) | 21
|  |  |  | FA_SQTS Total |  |  | 122
|  |  |  | FA_SQTV | CCTV CAMERA UNIT | FA_SQTV - CCTV CAMERA UNIT | 167
|  |  |  | FA_SQTV Total |  |  | 167
|  |  |  | FA_SQTW | THERMOWELL | FA_PET - THERMOWELL | 22
|  |  |  | FA_SQTW | WIRELESS ACCESS / GATEWAY | FA_SQTW - WIRELESS COMMUNICATION OR CONTROL EQUIPMENT | 17
|  |  |  | FA_SQTW Total |  |  | 39
|  |  |  | FA_SQTY | RECEIVER / TRANSMITTER | FA_SQTY - RECEIVER / TRANSMITTER | 4
|  |  |  | FA_SQTY Total |  |  | 4
|  |  |  | FA_SYLH | (blank) | FA_EECMS - AC SYNCHRONOUS ELECTRIC MOTOR | 1
|  |  |  | FA_SYLH | (blank) | FA_SYLH - SYSTEM LEVEL HIERARCHY | 381
|  |  |  | FA_SYLH | (blank) | (blank) | 245
|  |  |  | FA_SYLH Total |  |  | 627
|  |  |  | FA_WECO | OVERHEAD CRANE | FA_WECO - OVERHEAD CRANE | 13
|  |  |  | FA_WECO Total |  |  | 13
|  |  |  | FA_WEHY | (blank) | FA_WEHY - CONVEYOR | 4
|  |  |  | FA_WEHY Total |  |  | 4
|  |  |  | LOOP | WET TRANSFORMER | LOOP - LOOP TAG | 8
|  |  |  | LOOP | (blank) | LOOP - LOOP TAG | 5949
|  |  |  | LOOP Total |  |  | 5957
|  |  |  | SOFT | CONE ROOF ATMOSPHERIC TANK | FA_SETAC - CLOSED ROOF ATMOSPHERIC TANK | 1
|  |  |  | SOFT | ELECTRIC HEATER | FA_EECH - ELECTRIC HEATER | 14
|  |  |  | SOFT | GLOBE VALVE | FA_PEVL - GLOBE VALVE | 1
|  |  |  | SOFT | START / STOP SWITCH | FA_EEPS - START / STOP SWITCH | 1
|  |  |  | SOFT | TRANSMITTER | FA_INDMT - TRANSMITTER | 112
|  |  |  | SOFT | (blank) | FA_SQTA - PUBLIC ADDRESS AND ALARM SYSTEM | 40
|  |  |  | SOFT | (blank) | LOOP - LOOP TAG | 3
|  |  |  | SOFT | (blank) | SOFT - SOFT TAG | 16072
|  |  |  | SOFT | (blank) | (blank) | 21
|  |  |  | SOFT Total |  |  | 16265
|  |  |  | (blank) | (blank) | (blank) | 7
|  |  |  | (blank) Total |  |  | 7
|  |  |  | Grand Total |  |  | 104572

## Sheet10
Data returned for Distinct Count of Discipline, FA_EECH (First 1000 rows).
AssetRegisterTbl[Functional location] | AssetRegisterTbl[Function Location Description] | AssetRegisterTbl[Object type2] | AssetRegisterTbl[STATUS] | AssetRegisterTbl[UMCL PLUS] | AssetRegisterTbl[ISO CODE] | AssetRegisterTbl[SIL Input] | AssetRegisterTbl[SIL Output] | AssetRegisterTbl[SIS Tag Abbreviation] | AssetRegisterTbl[Discipline] | AssetRegisterTbl[SYSTEMID]
E-EEH-8731 | JW HEATER | FA_EECH | VALID | 1450 | HBEH | N | N |  | ELEC | 87
E-EEH-8732 | JW HEATER | FA_EECH | VALID | 1450 | HBEH | N | N |  | ELEC | 87
E-PM-3005B-EEH01 | SPACE HEATERS | FA_EECH | VALID |  |  | N | N |  | ELEC | 30
E-PM-3005A-EEH01 | SPACE HEATERS | FA_EECH | VALID |  |  | N | N |  | ELEC | 30
E-H-4602B | FUEL GAS HEATER | FA_EECH | VALID | 1450 | HBEH | N | N |  | MECH | 46
E-H-4602A | FUEL GAS HEATER | FA_EECH | VALID | 1450 | HBEH | N | N |  | MECH | 46
R-H-4521 | LP FUEL GAS HEATER | FA_EECH | VALID | 1450 | HBEH | N | N |  | MECH | 45
R-H-4522 | HP FUEL GAS HEATER | FA_EECH | VALID | 1450 | HBEH | N | N |  | MECH | 45
E-H-4601 | AUXILIARY GAS HEATER | FA_EECH | VALID | 1450 | HBEH | N | N |  | MECH | 46
E-H-4401 | LP FLARE KO DRUM HEATER | FA_EECH | VALID | 1450 | HBEH | N | N |  | MECH | 44
E-H-4201 | HP FLARE KO DRUM HEATER | FA_EECH | VALID | 1450 | HBEH | N | N |  | MECH | 42
R-H-2521 | REGENERATION GAS HEATER | FA_EECH | VALID | 1450 | HBEH | N | N |  | MECH | 25
E-GE-8731-EEH01 | ANTI CONDENSATION HEATER | FA_EECH | VALID |  |  | N | N |  | ELEC | 87
E-H-5212 | CHEMICAL CLEANING HEATER | FA_EECH | VALID | 1450 | HBEH | N | N |  | MECH | 52
E-H-9141B | E-G-9141 - LUBE OIL HEATER | FA_EECH |  | 1450 | HBEH | N | N |  | MECH | 91
E-H-9141A | E-G-9141 - LUBE OIL HEATER | FA_EECH |  | 1450 | HBEH | N | N |  | MECH | 91
E-H-9131B | E-G-9131 - LUBE OIL HEATER | FA_EECH |  | 1450 | HBEH | N | N |  | MECH | 91
E-H-9131A | E-G-9131 - LUBE OIL HEATER | FA_EECH |  | 1450 | HBEH | N | N |  | MECH | 91
E-H-9121B | E-G-9121 - LUBE OIL HEATER | FA_EECH |  | 1450 | HBEH | N | N |  | MECH | 91
E-H-9121A | E-G-9121 - LUBE OIL HEATER | FA_EECH |  | 1450 | HBEH | N | N |  | MECH | 91
E-H-9111B | E-G-9111 - LUBE OIL HEATER | FA_EECH |  | 1450 | HBEH | N | N |  | MECH | 91
E-H-9111A | E-G-9111 - LUBE OIL HEATER | FA_EECH |  | 1450 | HBEH | N | N |  | MECH | 91
E-H-5203 | MEG CHEMICAL CLEANING HEATER | FA_EECH | VALID | 1450 | HBEH | N | N |  | MECH | 52
R-H-8022 | GAS TURBINE B LUBE OIL HEATER | FA_EECH |  | 1450 | HBEH | N | N |  | MECH | 80
R-H-8021 | GAS TURBINE A LUBE OIL HEATER | FA_EECH |  | 1450 | HBEH | N | N |  | MECH | 80
E-H-3005 | MEG CENTRIFUGE LUBE OIL HEATER | FA_EECH | VALID | 1450 | HBEH | N | N |  | MECH | 30
E-H-3004 | MEG CENTRIFUGE LUBE OIL HEATER | FA_EECH | VALID | 1450 | HBEH | N | N |  | MECH | 30
R-H-2022B | NEW CONDENSATE ELECTRIC HEATER | FA_EECH | VALID | 1450 | HBEH | N | N |  | MECH | 20
R-H-2022A | NEW CONDENSATE ELECTRIC HEATER | FA_EECH | VALID | 1450 | HBEH | N | N |  | MECH | 20
E-CEM-3003-EEH01 | SPACE HEATER FOR MAIN DRIVE MOTOR | FA_EECH |  | 63774 | EMAC | N | N |  | ELEC | 30
E-CEM-3002-EEH01 | SPACE HEATER FOR MAIN DRIVE MOTOR | FA_EECH |  | 63774 | EMAC | N | N |  | ELEC | 30
E-CDM-3003-EEH01 | SPACE HEATER FOR BACK DRIVE MOTOR | FA_EECH |  | 1450 | HBEH | N | N |  | ELEC | 30
E-CDM-3002-EEH01 | SPACE HEATER FOR BACK DRIVE MOTOR | FA_EECH |  | 1450 | HBEH | N | N |  | ELEC | 30
E-EEH-5203B | SODIUM CARBONATE STORAGE TANK HEATER | FA_EECH | VALID | 1450 | HBEH | N | N |  | ELEC | 52
E-EEH-5203A | SODIUM CARBONATE STORAGE TANK HEATER | FA_EECH | VALID | 1450 | HBEH | N | N |  | ELEC | 52
R-H-2001B | SLUG CATCHER BOTTOMS ELECTRIC HEATER | FA_EECH | VALID | 1450 | HBEH | N | N |  | MECH | 20
R-H-2001A | SLUG CATCHER BOTTOMS ELECTRIC HEATER | FA_EECH | VALID | 1450 | HBEH | N | N |  | MECH | 20
E-EH-5203B | SODIUM CARBONATE STORAGE TANK HEATER B | FA_EECH | VALID | 1450 | HBEH | N | N |  | ELEC | 52
E-EH-5203A | SODIUM CARBONATE STORAGE TANK HEATER A | FA_EECH | VALID | 1450 | HBEH | N | N |  | ELEC | 52
R-H-2721B | ONSHORE GAS COMPRESSOR LUBE OIL HEATER | FA_EECH |  | 1450 | HBEH | N | N |  | MECH | 27
R-H-2721A | ONSHORE GAS COMPRESSOR LUBE OIL HEATER | FA_EECH |  | 1450 | HBEH | N | N |  | MECH | 27
E-EEH-5205 | SODIUM CARBONATE OFF-LOADING TANK HEATER | FA_EECH | VALID | 1450 | HBEH | N | N |  | ELEC | 52
E-EEH-5204 | SODIUM HYDROXIDE OFF-LOADING TANK HEATER | FA_EECH | VALID | 1450 | HBEH | N | N |  | ELEC | 52
E-EEH-5202B | SODIUM CARBONATE OFF-LOADING TANK HEATER | FA_EECH | VALID | 1450 | HBEH | N | N |  | ELEC | 52
E-EEH-5202A | SODIUM CARBONATE OFF-LOADING TANK HEATER | FA_EECH | VALID | 1450 | HBEH | N | N |  | ELEC | 52
E-EEH-5201B | SODIUM HYDROXIDE OFF-LOADING TANK HEATER | FA_EECH | VALID | 1450 | HBEH | N | N |  | ELEC | 52
E-EEH-5201A | SODIUM HYDROXIDE OFF-LOADING TANK HEATER | FA_EECH | VALID | 1450 | HBEH | N | N |  | ELEC | 52
E-EEH-8701 | COOLING SYSTEM JW HEATER EM GEN E-GE-8711 | FA_EECH | VALID | 1450 | HBEH | N | N |  | ELEC | 87
R-GSH-8022 | TURBINE B GENERATOR SPACE HEATER (G-8022) | FA_EECH |  | 1450 | HBEH | N | N |  | ELEC | 80
R-GSH-8021 | TURBINE A GENERATOR SPACE HEATER (G-8021) | FA_EECH |  | 1450 | HBEH | N | N |  | ELEC | 80
E-EEH-8131 | 3KW JACKET WATER HEATER FIRE PUMP E-P-8131 | FA_EECH | VALID | 1450 | HBEH | N | N |  | ELEC | 81
E-EEH-8121 | 3KW JACKET WATER HEATER FIRE PUMP E-P-8121 | FA_EECH | VALID | 1450 | HBEH | N | N |  | ELEC | 81
E-EEH-8111 | 3KW JACKET WATER HEATER FIRE PUMP E-P-8111 | FA_EECH | VALID | 1450 | HBEH | N | N |  | ELEC | 81
E-H-6401 | NITROGEN GENERATION PACKAGE ELECTRICAL HEATER | FA_EECH | VALID | 1450 | HBEH | N | N |  | MECH | 64
E-EEH-9142E | IMMERSION HEATER: EXTINGUISHANT CABINET HEATER 5 | FA_EECH | VALID | 1450 | HBEH | N | N |  | ELEC | 91
E-EEH-9142D | IMMERSION HEATER: EXTINGUISHANT CABINET HEATER 4 | FA_EECH | VALID | 1450 | HBEH | N | N |  | ELEC | 91
E-EEH-9142C | IMMERSION HEATER: EXTINGUISHANT CABINET HEATER 3 | FA_EECH | VALID | 1450 | HBEH | N | N |  | ELEC | 91
E-EEH-9142B | IMMERSION HEATER: EXTINGUISHANT CABINET HEATER 2 | FA_EECH | VALID | 1450 | HBEH | N | N |  | ELEC | 91
E-EEH-9132E | IMMERSION HEATER: EXTINGUISHANT CABINET HEATER 5 | FA_EECH | VALID | 1450 | HBEH | N | N |  | ELEC | 91
E-EEH-9132D | IMMERSION HEATER: EXTINGUISHANT CABINET HEATER 4 | FA_EECH | VALID | 1450 | HBEH | N | N |  | ELEC | 91
E-EEH-9132C | IMMERSION HEATER: EXTINGUISHANT CABINET HEATER 3 | FA_EECH | VALID | 1450 | HBEH | N | N |  | ELEC | 91
E-EEH-9132B | IMMERSION HEATER: EXTINGUISHANT CABINET HEATER 2 | FA_EECH | VALID | 1450 | HBEH | N | N |  | ELEC | 91
E-EEH-9122E | IMMERSION HEATER: EXTINGUISHANT CABINET HEATER 5 | FA_EECH | VALID | 1450 | HBEH | N | N |  | ELEC | 91
E-EEH-9122D | IMMERSION HEATER: EXTINGUISHANT CABINET HEATER 4 | FA_EECH | VALID | 1450 | HBEH | N | N |  | ELEC | 91
E-EEH-9122C | IMMERSION HEATER: EXTINGUISHANT CABINET HEATER 3 | FA_EECH | VALID | 1450 | HBEH | N | N |  | ELEC | 91
E-EEH-9122B | IMMERSION HEATER: EXTINGUISHANT CABINET HEATER 2 | FA_EECH | VALID | 1450 | HBEH | N | N |  | ELEC | 91
E-EEH-9112E | IMMERSION HEATER: EXTINGUISHANT CABINET HEATER 5 | FA_EECH | VALID | 1450 | HBEH | N | N |  | ELEC | 91
E-EEH-9112D | IMMERSION HEATER: EXTINGUISHANT CABINET HEATER 4 | FA_EECH | VALID | 1450 | HBEH | N | N |  | ELEC | 91
E-EEH-9112C | IMMERSION HEATER: EXTINGUISHANT CABINET HEATER 3 | FA_EECH | VALID | 1450 | HBEH | N | N |  | ELEC | 91
E-EEH-9112B | IMMERSION HEATER: EXTINGUISHANT CABINET HEATER 2 | FA_EECH | VALID | 1450 | HBEH | N | N |  | ELEC | 91
E-GE-8711-EEH01 | GENERATOR SYSTEM ANTI CONDENSATION HEATER EM GEN E-GE-8711 | FA_EECH | VALID |  |  | N | N |  | ELEC | 87
E-EEH-9141B | IMMERSION HEATER IN LUBE OIL TANK IN SGT-200 SINGLE SHAFT E-X-9141 LUBE OIL SYSTEM | FA_EECH | VALID | 1450 | HBEH | N | N |  | ELEC | 91
E-EEH-9141A | IMMERSION HEATER IN LUBE OIL TANK IN SGT-200 SINGLE SHAFT E-X-9141 LUBE OIL SYSTEM | FA_EECH | VALID | 1450 | HBEH | N | N |  | ELEC | 91
E-EEH-9131B | IMMERSION HEATER IN LUBE OIL TANK IN SGT-200 SINGLE SHAFT E-X-9131 LUBE OIL SYSTEM | FA_EECH | VALID | 1450 | HBEH | N | N |  | ELEC | 91
E-EEH-9131A | IMMERSION HEATER IN LUBE OIL TANK IN SGT-200 SINGLE SHAFT E-X-9131 LUBE OIL SYSTEM | FA_EECH | VALID | 1450 | HBEH | N | N |  | ELEC | 91
E-EEH-9121B | IMMERSION HEATER IN LUBE OIL TANK IN SGT-200 SINGLE SHAFT E-X-9121 LUBE OIL SYSTEM | FA_EECH | VALID | 1450 | HBEH | N | N |  | ELEC | 91
E-EEH-9121A | IMMERSION HEATER IN LUBE OIL TANK IN SGT-200 SINGLE SHAFT E-X-9121 LUBE OIL SYSTEM | FA_EECH | VALID | 1450 | HBEH | N | N |  | ELEC | 91
E-EEH-9111B | IMMERSION HEATER IN LUBE OIL TANK IN SGT-200 SINGLE SHAFT E-X-9111 LUBE OIL SYSTEM | FA_EECH | VALID | 1450 | HBEH | N | N |  | ELEC | 91
E-EEH-9111A | IMMERSION HEATER IN LUBE OIL TANK IN SGT-200 SINGLE SHAFT E-X-9111 LUBE OIL SYSTEM | FA_EECH | VALID | 1450 | HBEH | N | N |  | ELEC | 91
E-H-2421 | FRAME OIL HEATER IN LP FLASH GAS COMPRESSOR PACKAGE TRAIN 2-LUBE OIL SYSTEM E-X-2421 | FA_EECH | VALID | 1450 | HBEH | N | N |  | MECH | 24
E-H-2411 | FRAME OIL HEATER IN LP FLASH GAS COMPRESSOR PACKAGE TRAIN 1-LUBE OIL SYSTEM E-X-2411 | FA_EECH | VALID | 1450 | HBEH | N | N |  | MECH | 24
E-EEH-9101 | IMMERSION HEATER ON WATER WASH TANK IN SGT-200 SINGLE SHAFT E-X-9111 WATER WASH MODULE | FA_EECH | VALID | 1450 | HBEH | N | N |  | ELEC | 91
E-H-2423 | COOLING WATER TANK HEATER IN LP FLASH GAS COMPRESSOR PACKAGE TRAIN 2-COOLANT CONSOLE E-X-2421 | FA_EECH | VALID | 1450 | HBEH | N | N |  | MECH | 24
E-H-2413 | COOLING WATER TANK HEATER IN LP FLASH GAS COMPRESSOR PACKAGE TRAIN 1-COOLANT CONSOLE E-X-2411 | FA_EECH | VALID | 1450 | HBEH | N | N |  | MECH | 24
E-H-2422 | LUBRICATION OIL HEATER IN LP FLASH GAS COMPRESSOR PACKAGE TRAIN 2-CYLINDER LUBRICATOR E-X-2421 | FA_EECH | VALID | 1450 | HBEH | N | N |  | MECH | 24
E-H-2412 | LUBRICATION OIL HEATER IN LP FLASH GAS COMPRESSOR PACKAGE TRAIN 1-CYLINDER LUBRICATOR E-X-2411 | FA_EECH | VALID | 1450 | HBEH | N | N |  | MECH | 24
E-PM-2904C-EEH01 | ELECTRICAL SPACE HEATER IN LEAN MEG STORAGE TANKS AND EXPORT PUMPS ABOVE GROUND CABLE ROUTING LAYOUT | FA_EECH | VALID | 1450 | HBEH | N | N |  | ELEC | 29
E-PM-2904B-EEH01 | ELECTRICAL SPACE HEATER IN LEAN MEG STORAGE TANKS AND EXPORT PUMPS ABOVE GROUND CABLE ROUTING LAYOUT | FA_EECH | VALID | 1450 | HBEH | N | N |  | ELEC | 29
E-PM-2904A-EEH01 | ELECTRICAL SPACE HEATER IN LEAN MEG STORAGE TANKS AND EXPORT PUMPS ABOVE GROUND CABLE ROUTING LAYOUT | FA_EECH | VALID | 1450 | HBEH | N | N |  | ELEC | 29
E-EEH-9145 | HEATER-ANTI CONDENSATION HEATER GENERATOR EXCITER IN SGT-200 SINGLE SHAFT E-X-9141 DRIVEN UNIT PACKAGE | FA_EECH | VALID |  |  | N | N |  | ELEC | 91
E-EEH-9135 | HEATER-ANTI CONDENSATION HEATER GENERATOR EXCITER IN SGT-200 SINGLE SHAFT E-X-9131 DRIVEN UNIT PACKAGE | FA_EECH | VALID |  |  | N | N |  | ELEC | 91
E-EEH-9125 | HEATER-ANTI CONDENSATION HEATER GENERATOR EXCITER IN SGT-200 SINGLE SHAFT E-X-9121 DRIVEN UNIT PACKAGE | FA_EECH | VALID |  |  | N | N |  | ELEC | 91
E-EEH-9115 | HEATER-ANTI CONDENSATION HEATER GENERATOR EXCITER IN SGT-200 SINGLE SHAFT E-X-9111 DRIVEN UNIT PACKAGE | FA_EECH | VALID |  |  | N | N |  | ELEC | 91
E-EEH-9144 | HEATER-ANTI CONDENSATION HEATER GENERATOR WINDINGS IN SGT-200 SINGLE SHAFT E-X-9141 DRIVEN UNIT PACKAGE | FA_EECH | VALID |  |  | N | N |  | ELEC | 91
E-EEH-9143 | HEATER-ANTI CONDENSATION HEATER GENERATOR WINDINGS IN SGT-200 SINGLE SHAFT E-X-9141 DRIVEN UNIT PACKAGE | FA_EECH | VALID |  |  | N | N |  | ELEC | 91
E-EEH-9134 | HEATER-ANTI CONDENSATION HEATER GENERATOR WINDINGS IN SGT-200 SINGLE SHAFT E-X-9131 DRIVEN UNIT PACKAGE | FA_EECH | VALID |  |  | N | N |  | ELEC | 91
E-EEH-9133 | HEATER-ANTI CONDENSATION HEATER GENERATOR WINDINGS IN SGT-200 SINGLE SHAFT E-X-9131 DRIVEN UNIT PACKAGE | FA_EECH | VALID |  |  | N | N |  | ELEC | 91
E-EEH-9124 | HEATER-ANTI CONDENSATION HEATER GENERATOR WINDINGS IN SGT-200 SINGLE SHAFT E-X-9121 DRIVEN UNIT PACKAGE | FA_EECH | VALID |  |  | N | N |  | ELEC | 91
E-EEH-9123 | HEATER-ANTI CONDENSATION HEATER GENERATOR WINDINGS IN SGT-200 SINGLE SHAFT E-X-9121 DRIVEN UNIT PACKAGE | FA_EECH | VALID |  |  | N | N |  | ELEC | 91
E-EEH-9114 | HEATER-ANTI CONDENSATION HEATER GENERATOR WINDINGS IN SGT-200 SINGLE SHAFT E-X-9111 DRIVEN UNIT PACKAGE | FA_EECH | VALID |  |  | N | N |  | ELEC | 91
E-EEH-9113 | HEATER-ANTI CONDENSATION HEATER GENERATOR WINDINGS IN SGT-200 SINGLE SHAFT E-X-9111 DRIVEN UNIT PACKAGE | FA_EECH | VALID |  |  | N | N |  | ELEC | 91
E-EEH-9146 | HEATER-ANTI CONDENSATION HEATER GENERATOR TERMINAL BOX IN SGT-200 SINGLE SHAFT E-X-9141 DRIVEN UNIT PACKAGE | FA_EECH | VALID |  |  | N | N |  | ELEC | 91
E-EEH-9136 | HEATER-ANTI CONDENSATION HEATER GENERATOR TERMINAL BOX IN SGT-200 SINGLE SHAFT E-X-9131 DRIVEN UNIT PACKAGE | FA_EECH | VALID |  |  | N | N |  | ELEC | 91
E-EEH-9126 | HEATER-ANTI CONDENSATION HEATER GENERATOR TERMINAL BOX IN SGT-200 SINGLE SHAFT E-X-9121 DRIVEN UNIT PACKAGE | FA_EECH | VALID |  |  | N | N |  | ELEC | 91
E-EEH-9116 | HEATER-ANTI CONDENSATION HEATER GENERATOR TERMINAL BOX IN SGT-200 SINGLE SHAFT E-X-9111 DRIVEN UNIT PACKAGE | FA_EECH | VALID |  |  | N | N |  | ELEC | 91
E-EEH-9142A | IMMERSION HEATER FOR EXTINGUISHANT CABINET HEATER 1 IN SGT-200 SINGLE SHAFT E-X-9141 EXTINGUISHANT BOTTLE RACK SYSTEM | FA_EECH | VALID | 1450 | HBEH | N | N |  | ELEC | 91
E-EEH-9132A | IMMERSION HEATER FOR EXTINGUISHANT CABINET HEATER 1 IN SGT-200 SINGLE SHAFT E-X-9131 EXTINGUISHANT BOTTLE RACK SYSTEM | FA_EECH | VALID | 1450 | HBEH | N | N |  | ELEC | 91
E-EEH-9122A | IMMERSION HEATER FOR EXTINGUISHANT CABINET HEATER 1 IN SGT-200 SINGLE SHAFT E-X-9121 EXTINGUISHANT BOTTLE RACK SYSTEM | FA_EECH | VALID | 1450 | HBEH | N | N |  | ELEC | 91
E-EEH-9112A | IMMERSION HEATER FOR EXTINGUISHANT CABINET HEATER 1 IN SGT-200 SINGLE SHAFT E-X-9111 EXTINGUISHANT BOTTLE RACK SYSTEM | FA_EECH | VALID | 1450 | HBEH | N | N |  | ELEC | 91

## SystemDiscCountsbyFCode
STATUS | (Multiple Items)
Row Labels | Distinct Count of Discipline | Distinct Count of SYSTEMID
(blank) | 2 | 2
FA_CFBC | 1 | 1
FA_CFSGW | 1 | 2
FA_CFSSE | 1 | 1
FA_CFSSF | 1 | 2
FA_CFSST | 1 | 3
FA_EECF | 1 | 4
FA_EECH | 2 | 16
FA_EECMD | 3 | 2
FA_EECMI | 4 | 29
FA_EECMS | 1 | 1
FA_EECO | 1 | 3
FA_EECT | 1 | 1
FA_EEPBA | 1 | 6
FA_EEPBV | 1 | 3
FA_EEPCS | 2 | 6
FA_EEPNE | 2 | 2
FA_EEPNN | 1 | 3
FA_EEPS | 3 | 22
FA_EEPU | 1 | 2
FA_EETA | 1 | 2
FA_EETB | 2 | 6
FA_EETC | 1 | 7
FA_EETD | 1 | 3
FA_EETFW | 1 | 2
FA_EETGA | 1 | 3
FA_EETI | 1 | 6
FA_EETM | 1 | 2
FA_EETO | 2 | 2
FA_EETP | 1 | 1
FA_EETQ | 1 | 7
FA_EETR | 1 | 1
FA_EETW | 2 | 14
FA_EETY | 1 | 3
FA_INAM | 1 | 3
FA_INAP | 1 | 5
FA_INDC | 1 | 4
FA_INDFD | 1 | 2
FA_INDFS | 1 | 14
FA_INDI | 3 | 37
FA_INDMS | 2 | 31
FA_INDMT | 2 | 37
FA_INDS | 3 | 42
FA_INDT | 1 | 1
FA_INSC | 2 | 4
FA_INSD | 1 | 2
FA_INSJ | 5 | 32
FA_INSL | 6 | 28
FA_INSS | 2 | 4
FA_INST | 1 | 1
FA_INSY | 1 | 3
FA_PEA | 3 | 19
FA_PEG | 3 | 41
FA_PEL | 1 | 1
FA_PEM | 1 | 2
FA_PEO | 1 | 28
FA_PESC | 2 | 29
FA_PESR | 1 | 5
FA_PESV | 1 | 6
FA_PET | 2 | 23
FA_PEVB | 3 | 40
FA_PEVC | 3 | 39
FA_PEVD | 1 | 1
FA_PEVG | 3 | 33
FA_PEVL | 3 | 28
FA_PEVM | 1 | 2
FA_PEVN | 3 | 11
FA_PEVX | 1 | 2
FA_PEVY | 2 | 7
FA_REBC | 1 | 2
FA_REC | 1 | 1
FA_REDH | 1 | 1
FA_REDP | 1 | 6
FA_REEL | 1 | 2
FA_REFA | 1 | 4
FA_REFC | 1 | 11
FA_REMC | 1 | 2
FA_REMR | 1 | 1
FA_REMT | 1 | 2
FA_RENG | 1 | 3
FA_REPC | 2 | 24
FA_REPD | 3 | 10
FA_RER | 1 | 2
FA_RETG | 1 | 1
FA_RETP | 1 | 1
FA_REUC | 1 | 1
FA_SEC | 1 | 1
FA_SEE | 1 | 1
FA_SEFB | 3 | 26
FA_SEFE | 3 | 21
FA_SEFS | 2 | 3
FA_SEHF | 1 | 12
FA_SEHS | 1 | 5
FA_SEHT | 1 | 9
FA_SEL | 2 | 15
FA_SEM | 1 | 4
FA_SENF | 1 | 2
FA_SEPA | 1 | 13
FA_SEPC | 1 | 13
FA_SEPHC | 1 | 1
FA_SEPHS | 2 | 27
FA_SES | 2 | 4
FA_SETAC | 1 | 15
FA_SETAP | 3 | 9
FA_SETPC | 2 | 3
FA_SEZ | 2 | 7
FA_SQFC | 1 | 1
FA_SQFDF | 2 | 4
FA_SQFDG | 2 | 4
FA_SQFDS | 1 | 1
FA_SQFFD | 3 | 6
FA_SQFFH | 1 | 1
FA_SQFFM | 1 | 1
FA_SQFFY | 1 | 1
FA_SQFRA | 3 | 5
FA_SQFRE | 1 | 1
FA_SQMT | 1 | 1
FA_SQTA | 3 | 5
FA_SQTB | 4 | 5
FA_SQTE | 2 | 3
FA_SQTH | 1 | 2
FA_SQTL | 2 | 2
FA_SQTN | 1 | 1
FA_SQTOF | 2 | 2
FA_SQTP | 1 | 2
FA_SQTS | 2 | 5
FA_SQTV | 2 | 3
FA_SQTW | 1 | 1
FA_SQTY | 1 | 1
FA_SYLH | 4 | 42
FA_WECO | 1 | 3
FA_WEHY | 1 | 1
SOFT | 1 | 5
Grand Total | 12 | 66

## FCodesBySystemDiscipline
STATUS | (Multiple Items)
Count of Functional location | Column Labels
Row Labels | (blank) | ELEC | F&G | HVAC | INST | MECH | N/A | PIPING | SAFETY | STRUCTURE | TBC | TELE | Grand Total
(blank) |  |  |  |  | 1 | [5 empty] | 4 |  | 5
27 |  |  |  |  | 1 | [7 empty] | 1
98 | [10 empty] | 4 |  | 4
FA_CFBC | [9 empty] | 4 |  |  | 4
N/A | [9 empty] | 4 |  |  | 4
FA_CFSGW | [9 empty] | 5 |  |  | 5
81 | [9 empty] | 3 |  |  | 3
N/A | [9 empty] | 2 |  |  | 2
FA_CFSSE | [9 empty] | 104 |  |  | 104
N/A | [9 empty] | 104 |  |  | 104
FA_CFSSF | [9 empty] | 19 |  |  | 19
67 | [9 empty] | 1 |  |  | 1
N/A | [9 empty] | 18 |  |  | 18
FA_CFSST | [9 empty] | 907 |  |  | 907
04 | [9 empty] | 1 |  |  | 1
57 | [9 empty] | 14 |  |  | 14
N/A | [9 empty] | 892 |  |  | 892
FA_EECF |  | 398 | [10 empty] | 398
(blank) |  | 1 | [10 empty] | 1
42 |  | 11 | [10 empty] | 11
85 |  | 188 | [10 empty] | 188
89 |  | 198 | [10 empty] | 198
FA_EECH |  | 74 |  |  |  | 35 | [6 empty] | 109
20 | [5 empty] | 4 | [6 empty] | 4
24 | [5 empty] | 6 | [6 empty] | 6
25 | [5 empty] | 1 | [6 empty] | 1
27 | [5 empty] | 2 | [6 empty] | 2
29 |  | 3 | [10 empty] | 3
30 |  | 6 |  |  |  | 2 | [6 empty] | 8
42 | [5 empty] | 1 | [6 empty] | 1
44 | [5 empty] | 1 | [6 empty] | 1
45 | [5 empty] | 2 | [6 empty] | 2
46 | [5 empty] | 3 | [6 empty] | 3
52 |  | 10 |  |  |  | 2 | [6 empty] | 12
64 | [5 empty] | 1 | [6 empty] | 1
80 |  | 2 |  |  |  | 2 | [6 empty] | 4
81 |  | 3 | [10 empty] | 3
87 |  | 5 | [10 empty] | 5
91 |  | 45 |  |  |  | 8 | [6 empty] | 53
FA_EECMD |  | 5 |  |  |  | 1 |  |  |  |  | 1 |  | 7
81 |  | 3 | [10 empty] | 3
87 |  | 2 |  |  |  | 1 |  |  |  |  | 1 |  | 4
FA_EECMI |  | 432 |  |  | 12 | 20 |  |  |  |  | 2 |  | 466
05 |  | 5 | [10 empty] | 5
21 |  | 25 | [10 empty] | 25
22 |  | 2 | [10 empty] | 2
24 |  | 39 | [10 empty] | 39
25 |  | 18 |  |  |  | 1 | [6 empty] | 19
27 |  | 9 |  |  |  | 8 | [6 empty] | 17
28 |  | 21 | [10 empty] | 21
29 |  | 13 | [10 empty] | 13
30 |  | 62 | [10 empty] | 62
43 | [5 empty] | 2 | [6 empty] | 2
45 |  | 3 | [10 empty] | 3
47 |  | 10 | [10 empty] | 10
51 |  | 8 | [10 empty] | 8
52 |  | 34 | [10 empty] | 34
53 |  | 4 | [10 empty] | 4
56 |  | 17 | [10 empty] | 17
57 |  | 9 | [10 empty] | 9
58 |  | 2 | [10 empty] | 2
60 |  | 25 | [10 empty] | 25
62 |  | 2 | [10 empty] | 2
65 |  | 20 | [10 empty] | 20
66 |  | 4 | [10 empty] | 4
67 |  | 17 | [10 empty] | 17
80 |  | 10 |  |  |  | 4 | [6 empty] | 14
81 |  | 8 | [10 empty] | 8
82 |  | 4 | [10 empty] | 4
87 |  | 17 |  |  | 12 | 1 | [6 empty] | 30
91 |  | 41 |  |  |  | 4 | [6 empty] | 45
N/A |  | 3 | [8 empty] | 2 |  | 5
FA_EECMS | [5 empty] | 1 | [6 empty] | 1
44 | [5 empty] | 1 | [6 empty] | 1
FA_EECO |  | 21 | [10 empty] | 21
66 |  | 2 | [10 empty] | 2
80 |  | 15 | [10 empty] | 15
N/A |  | 4 | [10 empty] | 4
FA_EECT |  | 2 | [10 empty] | 2
98 |  | 2 | [10 empty] | 2
FA_EEPBA |  | 868 | [10 empty] | 868
80 |  | 121 | [10 empty] | 121
85 |  | 36 | [10 empty] | 36
87 |  | 47 | [10 empty] | 47
88 |  | 526 | [10 empty] | 526
89 |  | 60 | [10 empty] | 60
91 |  | 78 | [10 empty] | 78
FA_EEPBV |  | 48 | [10 empty] | 48
80 |  | 44 | [10 empty] | 44
87 |  | 3 | [10 empty] | 3
N/A |  | 1 | [10 empty] | 1
FA_EEPCS |  | 103 |  |  | 6 | [7 empty] | 109
20 |  |  |  |  | 1 | [7 empty] | 1
21 |  |  |  |  | 1 | [7 empty] | 1
27 |  |  |  |  | 1 | [7 empty] | 1
29 |  |  |  |  | 2 | [7 empty] | 2
56 |  |  |  |  | 1 | [7 empty] | 1
92 |  | 103 | [10 empty] | 103
FA_EEPNE |  | 100 | [8 empty] | 18 |  | 118
90 |  | 94 | [10 empty] | 94
N/A |  | 6 | [8 empty] | 18 |  | 24
FA_EEPNN |  | 8 | [10 empty] | 8
80 |  | 2 | [10 empty] | 2
82 |  | 2 | [10 empty] | 2
91 |  | 4 | [10 empty] | 4
FA_EEPS |  | 152 |  |  | 66 | [5 empty] | 3 |  | 221
(blank) |  |  |  |  | 17 | [7 empty] | 17
20 |  | 4 | [10 empty] | 4
21 |  | 6 |  |  | 6 | [7 empty] | 12
27 |  |  |  |  | 2 | [7 empty] | 2
28 |  | 3 |  |  | 6 | [7 empty] | 9
29 |  | 6 | [10 empty] | 6
30 |  | 11 |  |  | 27 | [7 empty] | 38
42 |  | 1 | [10 empty] | 1
44 |  | 1 | [10 empty] | 1
45 |  | 2 | [10 empty] | 2
46 |  | 1 | [10 empty] | 1
47 |  | 9 |  |  | 4 | [7 empty] | 13
51 |  | 8 | [10 empty] | 8
52 |  | 15 |  |  | 2 | [5 empty] | 3 |  | 20
56 |  | 10 | [10 empty] | 10
57 |  | 4 | [10 empty] | 4
60 |  | 13 | [10 empty] | 13
65 |  | 25 | [10 empty] | 25
66 |  | 7 | [10 empty] | 7
67 |  | 9 |  |  | 2 | [7 empty] | 11
87 |  | 1 | [10 empty] | 1
N/A |  | 16 | [10 empty] | 16
FA_EEPU |  | 29 | [10 empty] | 29
88 |  | 22 | [10 empty] | 22
91 |  | 7 | [10 empty] | 7
FA_EETA |  | 6 | [10 empty] | 6
80 |  | 4 | [10 empty] | 4
87 |  | 2 | [10 empty] | 2
FA_EETB |  | 38 | [8 empty] | 1 |  | 39
80 |  | 4 | [10 empty] | 4
81 |  | 6 | [10 empty] | 6
84 |  | 2 | [10 empty] | 2
87 | [10 empty] | 1 |  | 1
88 |  | 20 | [10 empty] | 20
91 |  | 6 | [10 empty] | 6
FA_EETC |  | 57 | [10 empty] | 57
27 |  | 9 | [10 empty] | 9
80 |  | 8 | [10 empty] | 8
81 |  | 2 | [10 empty] | 2
84 |  | 3 | [10 empty] | 3
87 |  | 4 | [10 empty] | 4
88 |  | 22 | [10 empty] | 22
91 |  | 9 | [10 empty] | 9
FA_EETD |  | 70 | [10 empty] | 70
80 |  | 8 | [10 empty] | 8
87 |  | 2 | [10 empty] | 2
90 |  | 60 | [10 empty] | 60
FA_EETFW |  | 20 | [10 empty] | 20
80 |  | 16 | [10 empty] | 16
87 |  | 4 | [10 empty] | 4
FA_EETGA | [5 empty] | 10 | [6 empty] | 10
84 | [5 empty] | 2 | [6 empty] | 2
87 | [5 empty] | 4 | [6 empty] | 4
91 | [5 empty] | 4 | [6 empty] | 4
FA_EETI |  | 25 | [10 empty] | 25
80 |  | 2 | [10 empty] | 2
81 |  | 3 | [10 empty] | 3
84 |  | 2 | [10 empty] | 2
87 |  | 4 | [10 empty] | 4
88 |  | 12 | [10 empty] | 12
91 |  | 2 | [10 empty] | 2
FA_EETM |  | 910 | [10 empty] | 910
80 |  | 739 | [10 empty] | 739
87 |  | 171 | [10 empty] | 171
FA_EETO |  | 4 | 1 | [9 empty] | 5
50 |  | 4 | [10 empty] | 4
81 |  |  | 1 | [9 empty] | 1
FA_EETP |  |  |  |  | 3 | [7 empty] | 3
(blank) |  |  |  |  | 3 | [7 empty] | 3
FA_EETQ |  | 64 | [10 empty] | 64
24 |  | 21 | [10 empty] | 21
25 |  | 12 | [10 empty] | 12
27 |  | 2 | [10 empty] | 2
30 |  | 23 | [10 empty] | 23
45 |  | 1 | [10 empty] | 1
60 |  | 3 | [10 empty] | 3
80 |  | 2 | [10 empty] | 2
FA_EETR |  | 15 | [10 empty] | 15
92 |  | 15 | [10 empty] | 15
FA_EETW |  | 165 | 5 | [9 empty] | 170
66 |  | 1 | [10 empty] | 1
78 |  |  | 5 | [9 empty] | 5
80 |  | 11 | [10 empty] | 11
85 |  | 19 | [10 empty] | 19
86 |  | 2 | [10 empty] | 2
87 |  | 9 | [10 empty] | 9
88 |  | 22 | [10 empty] | 22
89 |  | 44 | [10 empty] | 44
90 |  | 1 | [10 empty] | 1
91 |  | 14 | [10 empty] | 14
92 |  | 15 | [10 empty] | 15
94 |  | 2 | [10 empty] | 2
95 |  | 21 | [10 empty] | 21
N/A |  | 4 | [10 empty] | 4
FA_EETY |  | 28 | [10 empty] | 28
76 |  | 16 | [10 empty] | 16
77 |  | 6 | [10 empty] | 6
78 |  | 6 | [10 empty] | 6
FA_INAM |  |  |  |  | 17 | [7 empty] | 17
21 |  |  |  |  | 12 | [7 empty] | 12
27 |  |  |  |  | 4 | [7 empty] | 4
46 |  |  |  |  | 1 | [7 empty] | 1
FA_INAP | [10 empty] | 10 |  | 10
21 | [10 empty] | 2 |  | 2
27 | [10 empty] | 2 |  | 2
46 | [10 empty] | 1 |  | 1
52 | [10 empty] | 4 |  | 4
60 | [10 empty] | 1 |  | 1
FA_INDC |  |  |  |  | 9 | [7 empty] | 9
20 |  |  |  |  | 3 | [7 empty] | 3
22 |  |  |  |  | 2 | [7 empty] | 2
56 |  |  |  |  | 1 | [7 empty] | 1
66 |  |  |  |  | 3 | [7 empty] | 3
FA_INDFD |  |  |  | 20 | [8 empty] | 20
87 |  |  |  | 12 | [8 empty] | 12
91 |  |  |  | 8 | [8 empty] | 8
FA_INDFS |  |  |  |  | 230 | [7 empty] | 230
20 |  |  |  |  | 2 | [7 empty] | 2
21 |  |  |  |  | 9 | [7 empty] | 9
24 |  |  |  |  | 24 | [7 empty] | 24
25 |  |  |  |  | 48 | [7 empty] | 48
27 |  |  |  |  | 31 | [7 empty] | 31
45 |  |  |  |  | 4 | [7 empty] | 4
46 |  |  |  |  | 3 | [7 empty] | 3
62 |  |  |  |  | 2 | [7 empty] | 2
63 |  |  |  |  | 4 | [7 empty] | 4
65 |  |  |  |  | 50 | [7 empty] | 50
66 |  |  |  |  | 4 | [7 empty] | 4
78 |  |  |  |  | 10 | [7 empty] | 10
87 |  |  |  |  | 7 | [7 empty] | 7
91 |  |  |  |  | 32 | [7 empty] | 32
FA_INDI |  |  |  |  | 1291 |  |  | 61 |  |  | 127 |  | 1479
(blank) |  |  |  |  | 27 | [7 empty] | 27
20 |  |  |  |  | 63 | [5 empty] | 24 |  | 87
21 |  |  |  |  | 88 | [7 empty] | 88
22 |  |  |  |  | 10 | [7 empty] | 10
24 |  |  |  |  | 92 |  |  | 35 |  |  |  |  | 127
25 |  |  |  |  | 146 | [5 empty] | 6 |  | 152
27 |  |  |  |  | 91 | [5 empty] | 2 |  | 93
28 |  |  |  |  | 65 |  |  | 18 |  |  | 27 |  | 110
29 |  |  |  |  | 35 | [7 empty] | 35
30 |  |  |  |  | 123 | [7 empty] | 123
40 |  |  |  |  | 1 | [7 empty] | 1
41 |  |  |  |  | 2 | [7 empty] | 2
42 |  |  |  |  | 13 | [7 empty] | 13
43 |  |  |  |  | 15 | [5 empty] | 2 |  | 17
44 |  |  |  |  | 7 | [5 empty] | 1 |  | 8
45 |  |  |  |  | 13 | [5 empty] | 2 |  | 15
46 |  |  |  |  | 39 | [7 empty] | 39
47 |  |  |  |  | 21 | [5 empty] | 2 |  | 23
51 |  |  |  |  | 4 | [7 empty] | 4
52 |  |  |  |  | 20 |  |  | 1 |  |  | 1 |  | 22
53 |  |  |  |  | 10 | [7 empty] | 10
54 |  |  |  |  | 1 | [7 empty] | 1
56 |  |  |  |  | 21 | [7 empty] | 21
57 |  |  |  |  | 25 | [5 empty] | 8 |  | 33
58 |  |  |  |  | 3 | [7 empty] | 3
60 |  |  |  |  | 100 | [5 empty] | 3 |  | 103
62 |  |  |  |  | 6 | [5 empty] | 34 |  | 40
63 |  |  |  |  | 14 | [7 empty] | 14
64 |  |  |  |  | 18 | [5 empty] | 8 |  | 26
65 |  |  |  |  | 12 |  |  | 5 |  |  |  |  | 17
66 |  |  |  |  | 13 | [7 empty] | 13
67 |  |  |  |  | 23 |  |  | 2 |  |  |  |  | 25
78 | [10 empty] | 2 |  | 2
81 |  |  |  |  | 92 | [5 empty] | 5 |  | 97
82 |  |  |  |  | 4 | [7 empty] | 4
87 |  |  |  |  | 15 | [7 empty] | 15
91 |  |  |  |  | 59 | [7 empty] | 59
FA_INDMS |  |  |  |  | 1687 | 4 | [6 empty] | 1691
00 | [5 empty] | 1 | [6 empty] | 1
20 |  |  |  |  | 61 | [7 empty] | 61
21 |  |  |  |  | 58 | [7 empty] | 58
22 |  |  |  |  | 11 | [7 empty] | 11
24 |  |  |  |  | 206 | [7 empty] | 206
25 |  |  |  |  | 180 | [7 empty] | 180
27 |  |  |  |  | 54 | [7 empty] | 54
28 |  |  |  |  | 24 | [7 empty] | 24
29 |  |  |  |  | 9 | [7 empty] | 9
30 |  |  |  |  | 123 | [7 empty] | 123
42 |  |  |  |  | 27 | [7 empty] | 27
43 |  |  |  |  | 11 | [7 empty] | 11
44 |  |  |  |  | 26 | [7 empty] | 26
45 |  |  |  |  | 19 | [7 empty] | 19
46 |  |  |  |  | 38 | [7 empty] | 38
51 |  |  |  |  | 4 | [7 empty] | 4
52 |  |  |  |  | 18 | [7 empty] | 18
53 |  |  |  |  | 1 | [7 empty] | 1
56 |  |  |  |  | 1 | [7 empty] | 1
57 |  |  |  |  | 7 | [7 empty] | 7
58 |  |  |  |  | 1 | [7 empty] | 1
60 |  |  |  |  | 177 | [7 empty] | 177
63 |  |  |  |  | 3 | [7 empty] | 3
64 |  |  |  |  | 2 | [7 empty] | 2
65 |  |  |  |  | 116 | [7 empty] | 116
66 |  |  |  |  | 32 | [7 empty] | 32
67 |  |  |  |  | 15 | [7 empty] | 15
81 |  |  |  |  | 1 | 1 | [6 empty] | 2
84 | [5 empty] | 2 | [6 empty] | 2
87 |  |  |  |  | 72 | [7 empty] | 72
91 |  |  |  |  | 390 | [7 empty] | 390
FA_INDMT |  | 2 |  |  | 2713 | [7 empty] | 2715
(blank) |  |  |  |  | 19 | [7 empty] | 19
20 |  |  |  |  | 154 | [7 empty] | 154
21 |  |  |  |  | 123 | [7 empty] | 123
22 |  |  |  |  | 42 | [7 empty] | 42
24 |  |  |  |  | 269 | [7 empty] | 269
25 |  |  |  |  | 310 | [7 empty] | 310
27 |  |  |  |  | 138 | [7 empty] | 138
28 |  |  |  |  | 113 | [7 empty] | 113
29 |  |  |  |  | 63 | [7 empty] | 63
30 |  |  |  |  | 354 | [7 empty] | 354
40 |  |  |  |  | 9 | [7 empty] | 9
41 |  |  |  |  | 1 | [7 empty] | 1
42 |  |  |  |  | 38 | [7 empty] | 38
43 |  |  |  |  | 15 | [7 empty] | 15
44 |  |  |  |  | 29 | [7 empty] | 29
45 |  |  |  |  | 42 | [7 empty] | 42
46 |  |  |  |  | 87 | [7 empty] | 87
47 |  |  |  |  | 50 | [7 empty] | 50
51 |  |  |  |  | 29 | [7 empty] | 29
52 |  |  |  |  | 85 | [7 empty] | 85
53 |  |  |  |  | 6 | [7 empty] | 6
54 |  |  |  |  | 2 | [7 empty] | 2
56 |  |  |  |  | 18 | [7 empty] | 18
57 |  |  |  |  | 29 | [7 empty] | 29
58 |  |  |  |  | 4 | [7 empty] | 4
60 |  |  |  |  | 164 | [7 empty] | 164
62 |  |  |  |  | 2 | [7 empty] | 2
63 |  |  |  |  | 17 | [7 empty] | 17
64 |  |  |  |  | 19 | [7 empty] | 19
65 |  |  |  |  | 85 | [7 empty] | 85
66 |  |  |  |  | 44 | [7 empty] | 44
67 |  |  |  |  | 48 | [7 empty] | 48
80 |  | 2 | [10 empty] | 2
81 |  |  |  |  | 41 | [7 empty] | 41
82 |  |  |  |  | 1 | [7 empty] | 1
87 |  |  |  |  | 34 | [7 empty] | 34
91 |  |  |  |  | 229 | [7 empty] | 229
FA_INDS |  | 29 |  |  | 1485 | [5 empty] | 39 |  | 1553
(blank) |  |  |  |  | 6 | [7 empty] | 6
20 |  |  |  |  | 19 | [7 empty] | 19
21 |  | 1 |  |  | 64 | [7 empty] | 65
22 |  |  |  |  | 5 | [7 empty] | 5
24 |  |  |  |  | 82 | [7 empty] | 82
25 |  |  |  |  | 228 | [7 empty] | 228
27 |  |  |  |  | 76 | [7 empty] | 76
28 |  |  |  |  | 19 | [7 empty] | 19
29 |  |  |  |  | 8 | [7 empty] | 8
30 |  |  |  |  | 80 | [7 empty] | 80
40 |  |  |  |  | 2 | [7 empty] | 2
42 |  |  |  |  | 16 | [7 empty] | 16
43 | [10 empty] | 19 |  | 19
44 |  |  |  |  | 15 | [7 empty] | 15
45 |  |  |  |  | 31 | [7 empty] | 31
46 |  |  |  |  | 23 | [7 empty] | 23
47 |  |  |  |  | 3 | [7 empty] | 3
51 |  |  |  |  | 3 | [7 empty] | 3
52 |  |  |  |  | 9 | [7 empty] | 9
53 |  |  |  |  | 2 | [7 empty] | 2
56 |  |  |  |  | 5 | [7 empty] | 5
57 |  |  |  |  | 21 | [7 empty] | 21
58 |  |  |  |  | 2 | [7 empty] | 2
59 |  |  |  |  | 1 | [7 empty] | 1
60 |  |  |  |  | 152 | [7 empty] | 152
62 |  |  |  |  | 6 | [5 empty] | 20 |  | 26
63 |  |  |  |  | 43 | [7 empty] | 43
64 |  |  |  |  | 6 | [7 empty] | 6
65 |  |  |  |  | 17 | [7 empty] | 17
66 |  |  |  |  | 29 | [7 empty] | 29
67 |  |  |  |  | 26 | [7 empty] | 26
77 |  |  |  |  | 21 | [7 empty] | 21
78 |  |  |  |  | 30 | [7 empty] | 30
80 |  | 8 | [10 empty] | 8
81 |  |  |  |  | 118 | [7 empty] | 118
82 |  |  |  |  | 1 | [7 empty] | 1
86 |  |  |  |  | 1 | [7 empty] | 1
87 |  | 7 |  |  | 49 | [7 empty] | 56
90 |  | 5 | [10 empty] | 5
91 |  | 4 |  |  | 264 | [7 empty] | 268
94 |  |  |  |  | 2 | [7 empty] | 2
N/A |  | 4 | [10 empty] | 4
FA_INDT |  |  |  |  | 33 | [7 empty] | 33
65 |  |  |  |  | 33 | [7 empty] | 33
FA_INSC |  | 12 |  |  | 1 | [7 empty] | 13
(blank) |  |  |  |  | 1 | [7 empty] | 1
87 |  | 3 | [10 empty] | 3
91 |  | 4 | [10 empty] | 4
93 |  | 5 | [10 empty] | 5
FA_INSD |  | 9 | [10 empty] | 9
80 |  | 6 | [10 empty] | 6
N/A |  | 3 | [10 empty] | 3
FA_INSJ |  | 63 | 549 |  | 167 | [5 empty] | 28 | 59 | 866
20 |  |  | 18 |  | 8 | [7 empty] | 26
21 |  |  | 32 |  | 10 | [7 empty] | 42
22 |  |  | 22 |  | 12 | [7 empty] | 34
23 |  |  | 7 | [9 empty] | 7
24 |  |  | 9 | [9 empty] | 9
25 |  |  | 31 |  | 12 | [7 empty] | 43
28 |  |  | 28 |  | 6 | [7 empty] | 34
29 |  |  | 27 |  | 11 | [7 empty] | 38
30 |  |  | 50 |  | 31 | [7 empty] | 81
42 |  | 3 | 9 |  | 2 | [7 empty] | 14
44 |  |  | 2 | [9 empty] | 2
46 |  |  | 3 |  | 3 | [7 empty] | 6
47 |  |  | 10 |  | 5 | [7 empty] | 15
50 |  |  | 4 | [9 empty] | 4
55 |  |  | 1 | [9 empty] | 1
56 |  |  | 2 | [9 empty] | 2
57 |  |  | 2 |  | 1 | [7 empty] | 3
58 |  |  | 1 | [9 empty] | 1
60 |  |  | 23 |  | 10 | [7 empty] | 33
63 |  |  |  |  | 1 | [7 empty] | 1
64 |  |  | 1 | [9 empty] | 1
65 |  |  | 5 |  | 13 | [7 empty] | 18
66 |  |  | 11 |  | 1 | [7 empty] | 12
67 |  |  | 18 |  | 11 | [7 empty] | 29
78 |  |  | 171 | [9 empty] | 171
80 |  |  |  |  | 2 | [7 empty] | 2
81 |  |  | 5 |  | 1 | [7 empty] | 6
82 |  |  | 1 | [9 empty] | 1
91 |  |  | 3 | [9 empty] | 3
92 |  | 43 | [10 empty] | 43
96 | [11 empty] | 56 | 56
N/A |  | 17 | 53 |  | 27 | [5 empty] | 28 | 3 | 128
FA_INSL |  | 44 |  |  | 162 | 1 |  |  | 1 |  | 6 | 4 | 218
(blank) |  | 2 |  |  | 1 | [7 empty] | 3
05 |  |  |  |  | 4 | [7 empty] | 4
20 |  | 4 | [10 empty] | 4
25 |  | 6 |  |  | 1 | [7 empty] | 7
27 |  | 2 | [10 empty] | 2
42 |  | 3 |  |  | 2 | [7 empty] | 5
43 |  | 1 | [10 empty] | 1
44 |  | 1 | [10 empty] | 1
46 |  | 3 |  |  |  | 1 |  |  |  |  | 1 |  | 5
52 |  | 2 | [10 empty] | 2
60 |  | 1 |  |  | 22 | [7 empty] | 23
63 |  |  |  |  | 2 | [7 empty] | 2
64 |  | 1 |  |  | 1 | [7 empty] | 2
65 |  | 5 |  |  | 10 | [7 empty] | 15
66 |  |  |  |  | 2 | [7 empty] | 2
75 |  |  |  |  | 1 | [7 empty] | 1
76 |  |  |  |  | 48 | [7 empty] | 48
77 |  |  |  |  | 2 | [7 empty] | 2
78 |  |  |  |  | 44 | [7 empty] | 44
80 |  | 3 | [10 empty] | 3
81 |  |  |  |  | 5 |  |  |  | 1 |  |  |  | 6
84 |  | 3 | [10 empty] | 3
87 |  |  |  |  | 4 | [7 empty] | 4
88 |  |  |  |  | 8 | [7 empty] | 8
90 |  |  |  |  | 1 | [7 empty] | 1
91 |  | 5 |  |  | 4 | [7 empty] | 9
96 | [11 empty] | 4 | 4
N/A |  | 2 | [8 empty] | 5 |  | 7
FA_INSS | [10 empty] | 3 | 5 | 8
93 | [11 empty] | 3 | 3
96 | [11 empty] | 2 | 2
98 | [10 empty] | 1 |  | 1
N/A | [10 empty] | 2 |  | 2
FA_INST | [11 empty] | 3 | 3
83 | [11 empty] | 3 | 3
FA_INSY |  |  |  |  | 19 | [7 empty] | 19
22 |  |  |  |  | 1 | [7 empty] | 1
76 |  |  |  |  | 5 | [7 empty] | 5
77 |  |  |  |  | 13 | [7 empty] | 13
FA_PEA |  |  |  |  | 119 | 3 |  |  |  |  | 11 |  | 133
(blank) |  |  |  |  | 2 | [7 empty] | 2
20 |  |  |  |  | 5 | [7 empty] | 5
21 |  |  |  |  | 5 | [7 empty] | 5
24 |  |  |  |  | 10 | [7 empty] | 10
25 |  |  |  |  | 1 | [7 empty] | 1
27 |  |  |  |  | 29 | [7 empty] | 29
28 |  |  |  |  | 2 | [7 empty] | 2
29 |  |  |  |  | 2 | [7 empty] | 2
44 |  |  |  |  | 1 | [7 empty] | 1
45 |  |  |  |  | 5 | [7 empty] | 5
46 |  |  |  |  | 12 | [7 empty] | 12
47 |  |  |  |  | 7 | [7 empty] | 7
60 |  |  |  |  | 2 | [7 empty] | 2
63 |  |  |  |  | 2 | [7 empty] | 2
64 |  |  |  |  | 2 | [7 empty] | 2
65 |  |  |  |  | 12 | [7 empty] | 12
81 |  |  |  |  | 4 | 3 |  |  |  |  | 10 |  | 17
87 |  |  |  |  | 2 | [5 empty] | 1 |  | 3
91 |  |  |  |  | 14 | [7 empty] | 14
FA_PEG | [5 empty] | 115 |  | 12361 |  |  | 124 |  | 12600
(blank) | [7 empty] | 17 |  |  |  |  | 17
05 | [5 empty] | 1 |  | 23 |  |  |  |  | 24
20 | [5 empty] | 5 |  | 704 |  |  | 23 |  | 732
21 | [7 empty] | 466 |  |  | 7 |  | 473
22 | [5 empty] | 7 |  | 124 |  |  |  |  | 131
24 | [7 empty] | 495 |  |  |  |  | 495
25 | [5 empty] | 4 |  | 623 |  |  | 15 |  | 642
27 | [7 empty] | 181 |  |  | 2 |  | 183
28 | [5 empty] | 5 |  | 905 |  |  | 28 |  | 938
29 | [5 empty] | 8 |  | 301 |  |  |  |  | 309
30 | [5 empty] | 9 |  | 1231 |  |  |  |  | 1240
40 | [7 empty] | 101 |  |  |  |  | 101
41 | [7 empty] | 92 |  |  |  |  | 92
42 | [5 empty] | 1 |  | 409 |  |  | 5 |  | 415
43 | [7 empty] | 27 |  |  |  |  | 27
44 | [5 empty] | 4 |  | 239 |  |  |  |  | 243
45 | [7 empty] | 100 |  |  | 2 |  | 102
46 | [7 empty] | 218 |  |  |  |  | 218
47 | [5 empty] | 3 |  | 182 |  |  | 4 |  | 189
48 | [7 empty] | 1 |  |  |  |  | 1
51 | [7 empty] | 135 |  |  |  |  | 135
52 | [7 empty] | 662 |  |  |  |  | 662
53 | [7 empty] | 176 |  |  |  |  | 176
54 | [5 empty] | 7 |  | 385 |  |  |  |  | 392
56 | [7 empty] | 403 |  |  |  |  | 403
57 | [5 empty] | 1 |  | 458 |  |  | 14 |  | 473
58 | [7 empty] | 470 |  |  |  |  | 470
60 | [7 empty] | 458 |  |  | 2 |  | 460
61 | [7 empty] | 24 |  |  |  |  | 24
62 | [7 empty] | 19 |  |  |  |  | 19
63 | [7 empty] | 446 |  |  |  |  | 446
64 | [5 empty] | 6 |  | 462 |  |  |  |  | 468
65 | [5 empty] | 7 |  | 396 |  |  |  |  | 403
66 | [7 empty] | 139 |  |  |  |  | 139
67 | [7 empty] | 604 |  |  | 3 |  | 607
81 | [5 empty] | 3 |  | 487 |  |  |  |  | 490
82 | [7 empty] | 32 |  |  |  |  | 32
86 | [7 empty] | 6 |  |  |  |  | 6
87 | [5 empty] | 2 |  | 29 |  |  | 19 |  | 50
91 | [5 empty] | 4 |  | 114 |  |  |  |  | 118
N/A | [5 empty] | 38 |  | 17 |  |  |  |  | 55
FA_PEL | [5 empty] | 1 | [6 empty] | 1
22 | [5 empty] | 1 | [6 empty] | 1
FA_PEM | [5 empty] | 134 | [6 empty] | 134
63 | [5 empty] | 130 | [6 empty] | 130
91 | [5 empty] | 4 | [6 empty] | 4
FA_PEO |  |  |  |  | 482 | [7 empty] | 482
20 |  |  |  |  | 26 | [7 empty] | 26
21 |  |  |  |  | 23 | [7 empty] | 23
22 |  |  |  |  | 5 | [7 empty] | 5
24 |  |  |  |  | 87 | [7 empty] | 87
25 |  |  |  |  | 51 | [7 empty] | 51
27 |  |  |  |  | 32 | [7 empty] | 32
28 |  |  |  |  | 24 | [7 empty] | 24
29 |  |  |  |  | 15 | [7 empty] | 15
30 |  |  |  |  | 54 | [7 empty] | 54
41 |  |  |  |  | 1 | [7 empty] | 1
42 |  |  |  |  | 1 | [7 empty] | 1
43 |  |  |  |  | 3 | [7 empty] | 3
44 |  |  |  |  | 3 | [7 empty] | 3
45 |  |  |  |  | 7 | [7 empty] | 7
46 |  |  |  |  | 23 | [7 empty] | 23
47 |  |  |  |  | 4 | [7 empty] | 4
52 |  |  |  |  | 5 | [7 empty] | 5
53 |  |  |  |  | 2 | [7 empty] | 2
56 |  |  |  |  | 7 | [7 empty] | 7
57 |  |  |  |  | 7 | [7 empty] | 7
58 |  |  |  |  | 1 | [7 empty] | 1
60 |  |  |  |  | 31 | [7 empty] | 31
64 |  |  |  |  | 6 | [7 empty] | 6
66 |  |  |  |  | 20 | [7 empty] | 20
67 |  |  |  |  | 15 | [7 empty] | 15
81 |  |  |  |  | 15 | [7 empty] | 15
82 |  |  |  |  | 2 | [7 empty] | 2
91 |  |  |  |  | 12 | [7 empty] | 12
FA_PESC |  |  |  |  | 546 | [5 empty] | 4 |  | 550
(blank) |  |  |  |  | 13 | [7 empty] | 13
20 |  |  |  |  | 48 | [7 empty] | 48
21 |  |  |  |  | 30 | [7 empty] | 30
22 |  |  |  |  | 17 | [7 empty] | 17
24 |  |  |  |  | 58 | [7 empty] | 58
25 |  |  |  |  | 61 | [7 empty] | 61
27 |  |  |  |  | 45 | [7 empty] | 45
28 |  |  |  |  | 15 | [7 empty] | 15
29 |  |  |  |  | 10 | [7 empty] | 10
30 |  |  |  |  | 50 | [7 empty] | 50
40 |  |  |  |  | 4 | [7 empty] | 4
45 |  |  |  |  | 9 | [7 empty] | 9
46 |  |  |  |  | 27 | [7 empty] | 27
47 |  |  |  |  | 13 | [7 empty] | 13
51 |  |  |  |  | 8 | [7 empty] | 8
52 |  |  |  |  | 22 | [7 empty] | 22
54 |  |  |  |  | 1 | [7 empty] | 1
56 |  |  |  |  | 2 | [7 empty] | 2
57 |  |  |  |  | 3 | [7 empty] | 3
60 |  |  |  |  | 9 | [7 empty] | 9
62 |  |  |  |  | 1 | [7 empty] | 1
63 |  |  |  |  | 10 | [7 empty] | 10
64 |  |  |  |  | 6 | [7 empty] | 6
65 |  |  |  |  | 12 | [7 empty] | 12
66 |  |  |  |  | 4 | [7 empty] | 4
67 |  |  |  |  | 8 | [7 empty] | 8
81 |  |  |  |  | 35 | [7 empty] | 35
87 |  |  |  |  | 3 | [5 empty] | 4 |  | 7
91 |  |  |  |  | 22 | [7 empty] | 22
FA_PESR |  |  |  |  | 49 | [7 empty] | 49
(blank) |  |  |  |  | 6 | [7 empty] | 6
20 |  |  |  |  | 4 | [7 empty] | 4
21 |  |  |  |  | 6 | [7 empty] | 6
81 |  |  |  |  | 21 | [7 empty] | 21
91 |  |  |  |  | 12 | [7 empty] | 12
FA_PESV |  |  |  |  | 15 | [7 empty] | 15
21 |  |  |  |  | 2 | [7 empty] | 2
28 |  |  |  |  | 5 | [7 empty] | 5
29 |  |  |  |  | 3 | [7 empty] | 3
52 |  |  |  |  | 2 | [7 empty] | 2
64 |  |  |  |  | 1 | [7 empty] | 1
67 |  |  |  |  | 2 | [7 empty] | 2
FA_PET |  |  |  |  | 547 | [5 empty] | 1 |  | 548
20 |  |  |  |  | 37 | [7 empty] | 37
21 |  |  |  |  | 31 | [7 empty] | 31
22 |  |  |  |  | 2 | [7 empty] | 2
24 |  |  |  |  | 88 | [7 empty] | 88
25 |  |  |  |  | 98 | [7 empty] | 98
27 |  |  |  |  | 46 | [7 empty] | 46
28 |  |  |  |  | 24 | [7 empty] | 24
29 |  |  |  |  | 3 | [7 empty] | 3
30 |  |  |  |  | 83 | [7 empty] | 83
42 |  |  |  |  | 2 | [7 empty] | 2
43 |  |  |  |  | 4 | [7 empty] | 4
44 |  |  |  |  | 2 | [7 empty] | 2
45 |  |  |  |  | 13 | [7 empty] | 13
46 |  |  |  |  | 19 | [7 empty] | 19
52 |  |  |  |  | 8 | [7 empty] | 8
54 |  |  |  |  | 1 | [7 empty] | 1
57 |  |  |  |  | 7 | [7 empty] | 7
60 |  |  |  |  | 36 | [5 empty] | 1 |  | 37
63 |  |  |  |  | 1 | [7 empty] | 1
64 |  |  |  |  | 2 | [7 empty] | 2
65 |  |  |  |  | 31 | [7 empty] | 31
66 |  |  |  |  | 6 | [7 empty] | 6
67 |  |  |  |  | 3 | [7 empty] | 3
FA_PEVB |  |  |  |  | 716 | 8557 |  |  |  |  | 237 |  | 9510
(blank) |  |  |  |  | 2 | 18 | [6 empty] | 20
05 | [5 empty] | 53 |  |  |  |  | 4 |  | 57
20 |  |  |  |  | 44 | 669 |  |  |  |  | 52 |  | 765
21 |  |  |  |  | 27 | 448 |  |  |  |  | 46 |  | 521
22 |  |  |  |  | 8 | 86 | [6 empty] | 94
24 |  |  |  |  | 1 | 157 | [6 empty] | 158
25 |  |  |  |  | 145 | 661 |  |  |  |  | 24 |  | 830
27 |  |  |  |  | 50 | 402 |  |  |  |  | 3 |  | 455
28 |  |  |  |  | 72 | 749 |  |  |  |  | 51 |  | 872
29 |  |  |  |  | 20 | 242 | [6 empty] | 262
30 |  |  |  |  | 93 | 1446 |  |  |  |  | 1 |  | 1540
40 |  |  |  |  | 5 | 99 | [6 empty] | 104
41 | [5 empty] | 37 | [6 empty] | 37
42 |  |  |  |  | 9 | 163 | [6 empty] | 172
43 |  |  |  |  | 7 | 49 | [6 empty] | 56
44 |  |  |  |  | 5 | 73 | [6 empty] | 78
45 |  |  |  |  | 12 | 102 |  |  |  |  | 5 |  | 119
46 |  |  |  |  | 19 | 242 | [6 empty] | 261
47 |  |  |  |  | 14 | 202 |  |  |  |  | 6 |  | 222
48 | [5 empty] | 4 | [6 empty] | 4
51 |  |  |  |  | 3 | 157 | [6 empty] | 160
52 |  |  |  |  | 5 | 457 | [6 empty] | 462
53 | [5 empty] | 85 | [6 empty] | 85
54 |  |  |  |  | 1 | 99 | [6 empty] | 100
56 | [5 empty] | 52 | [6 empty] | 52
57 |  |  |  |  | 15 | 120 | [6 empty] | 135
58 |  |  |  |  | 2 | 70 | [6 empty] | 72
60 |  |  |  |  | 18 | 163 | [6 empty] | 181
61 | [5 empty] | 17 | [6 empty] | 17
62 |  |  |  |  | 1 | 36 | [6 empty] | 37
63 |  |  |  |  | 4 | 215 |  |  |  |  | 4 |  | 223
64 |  |  |  |  | 8 | 287 |  |  |  |  | 8 |  | 303
65 |  |  |  |  | 11 | 185 | [6 empty] | 196
66 |  |  |  |  | 9 | 52 | [6 empty] | 61
67 |  |  |  |  | 15 | 347 | [6 empty] | 362
81 |  |  |  |  | 25 | 197 | [6 empty] | 222
82 | [5 empty] | 8 | [6 empty] | 8
87 |  |  |  |  | 7 | 21 |  |  |  |  | 24 |  | 52
91 |  |  |  |  | 59 | 87 | [6 empty] | 146
N/A | [10 empty] | 9 |  | 9
FA_PEVC | [5 empty] | 1557 |  | 1 |  |  | 6 |  | 1564
(blank) | [5 empty] | 24 | [6 empty] | 24
05 | [5 empty] | 9 | [6 empty] | 9
20 | [5 empty] | 54 | [6 empty] | 54
21 | [5 empty] | 69 | [6 empty] | 69
22 | [5 empty] | 3 | [6 empty] | 3
24 | [5 empty] | 51 | [6 empty] | 51
25 | [5 empty] | 27 | [6 empty] | 27
27 | [5 empty] | 46 | [6 empty] | 46
28 | [5 empty] | 145 | [6 empty] | 145
29 | [5 empty] | 48 | [6 empty] | 48
30 | [5 empty] | 127 |  | 1 |  |  |  |  | 128
40 | [5 empty] | 7 | [6 empty] | 7
41 | [5 empty] | 11 | [6 empty] | 11
42 | [5 empty] | 17 |  |  |  |  | 1 |  | 18
43 | [5 empty] | 3 | [6 empty] | 3
44 | [5 empty] | 23 | [6 empty] | 23
45 | [5 empty] | 10 | [6 empty] | 10
46 | [5 empty] | 51 | [6 empty] | 51
47 | [5 empty] | 51 | [6 empty] | 51
48 | [5 empty] | 1 | [6 empty] | 1
51 | [5 empty] | 22 | [6 empty] | 22
52 | [5 empty] | 102 | [6 empty] | 102
53 | [5 empty] | 16 | [6 empty] | 16
54 | [5 empty] | 98 | [6 empty] | 98
56 | [5 empty] | 15 | [6 empty] | 15
57 | [5 empty] | 35 | [6 empty] | 35
58 | [5 empty] | 6 | [6 empty] | 6
60 | [5 empty] | 35 | [6 empty] | 35
61 | [5 empty] | 2 | [6 empty] | 2
62 | [5 empty] | 5 | [6 empty] | 5
63 | [5 empty] | 35 | [6 empty] | 35
64 | [5 empty] | 117 | [6 empty] | 117
65 | [5 empty] | 111 | [6 empty] | 111
66 | [5 empty] | 21 | [6 empty] | 21
67 | [5 empty] | 54 | [6 empty] | 54
81 | [5 empty] | 20 | [6 empty] | 20
82 | [5 empty] | 2 | [6 empty] | 2
87 | [5 empty] | 4 |  |  |  |  | 5 |  | 9
91 | [5 empty] | 80 | [6 empty] | 80
FA_PEVD |  |  |  |  | 3 | [7 empty] | 3
81 |  |  |  |  | 3 | [7 empty] | 3
FA_PEVG |  |  |  |  | 151 | 2410 |  |  |  |  | 28 |  | 2589
20 |  |  |  |  | 5 | 145 |  |  |  |  | 2 |  | 152
21 |  |  |  |  | 7 | 222 | [6 empty] | 229
22 |  |  |  |  | 5 | 8 | [6 empty] | 13
24 |  |  |  |  | 17 | 366 |  |  |  |  | 9 |  | 392
25 |  |  |  |  | 3 | 246 | [6 empty] | 249
27 | [5 empty] | 23 | [6 empty] | 23
28 |  |  |  |  | 5 | 15 |  |  |  |  | 8 |  | 28
29 | [5 empty] | 9 | [6 empty] | 9
30 |  |  |  |  | 63 | 153 | [6 empty] | 216
40 | [5 empty] | 9 | [6 empty] | 9
41 | [5 empty] | 58 | [6 empty] | 58
42 | [5 empty] | 146 | [6 empty] | 146
43 | [5 empty] | 8 | [6 empty] | 8
44 | [5 empty] | 99 | [6 empty] | 99
45 | [5 empty] | 34 | [6 empty] | 34
46 | [5 empty] | 22 | [6 empty] | 22
47 | [5 empty] | 3 | [6 empty] | 3
52 | [5 empty] | 3 | [6 empty] | 3
53 | [5 empty] | 12 | [6 empty] | 12
54 | [5 empty] | 64 | [6 empty] | 64
56 | [5 empty] | 53 | [6 empty] | 53
57 | [5 empty] | 41 | [6 empty] | 41
58 | [5 empty] | 56 | [6 empty] | 56
60 |  |  |  |  | 11 | 286 | [6 empty] | 297
62 |  |  |  |  | 2 | 1 | [6 empty] | 3
64 |  |  |  |  | 4 | 4 | [6 empty] | 8
65 | [5 empty] | 53 | [6 empty] | 53
66 |  |  |  |  | 11 | 83 | [6 empty] | 94
67 | [5 empty] | 6 | [6 empty] | 6
81 |  |  |  |  | 1 | 169 |  |  |  |  | 5 |  | 175
82 | [5 empty] | 2 | [6 empty] | 2
87 |  |  |  |  | 1 | [5 empty] | 4 |  | 5
91 |  |  |  |  | 16 | 11 | [6 empty] | 27
FA_PEVL |  |  |  |  | 150 | 813 |  |  |  |  | 6 |  | 969
20 |  |  |  |  | 10 | 246 |  |  |  |  | 4 |  | 260
21 |  |  |  |  | 17 | 22 | [6 empty] | 39
22 |  |  |  |  | 4 | 51 | [6 empty] | 55
24 |  |  |  |  | 16 | 34 | [6 empty] | 50
25 |  |  |  |  | 15 | 60 | [6 empty] | 75
27 | [5 empty] | 25 |  |  |  |  | 2 |  | 27
28 |  |  |  |  | 27 | 148 | [6 empty] | 175
29 |  |  |  |  | 6 | 6 | [6 empty] | 12
30 |  |  |  |  | 1 | 67 | [6 empty] | 68
40 |  |  |  |  | 4 | 7 | [6 empty] | 11
42 | [5 empty] | 7 | [6 empty] | 7
43 | [5 empty] | 7 | [6 empty] | 7
44 | [5 empty] | 11 | [6 empty] | 11
45 | [5 empty] | 16 | [6 empty] | 16
46 |  |  |  |  | 7 | 19 | [6 empty] | 26
47 |  |  |  |  | 6 | 4 | [6 empty] | 10
48 | [5 empty] | 1 | [6 empty] | 1
51 | [5 empty] | 7 | [6 empty] | 7
52 |  |  |  |  | 3 | 5 | [6 empty] | 8
56 | [5 empty] | 1 | [6 empty] | 1
57 | [5 empty] | 13 | [6 empty] | 13
58 | [5 empty] | 3 | [6 empty] | 3
60 |  |  |  |  | 15 | 10 | [6 empty] | 25
63 | [5 empty] | 5 | [6 empty] | 5
64 | [5 empty] | 5 | [6 empty] | 5
66 |  |  |  |  | 3 | 12 | [6 empty] | 15
67 |  |  |  |  | 16 | 18 | [6 empty] | 34
81 | [5 empty] | 3 | [6 empty] | 3
FA_PEVM | [10 empty] | 9 |  | 9
52 | [10 empty] | 4 |  | 4
81 | [10 empty] | 5 |  | 5
FA_PEVN |  |  |  |  | 12 | 7 |  |  |  |  | 60 |  | 79
20 | [5 empty] | 4 |  |  |  |  | 16 |  | 20
22 | [5 empty] | 1 | [6 empty] | 1
25 | [5 empty] | 2 |  |  |  |  | 12 |  | 14
27 |  |  |  |  | 8 | [5 empty] | 2 |  | 10
28 | [10 empty] | 11 |  | 11
45 | [10 empty] | 2 |  | 2
46 |  |  |  |  | 4 | [7 empty] | 4
47 | [10 empty] | 4 |  | 4
52 | [10 empty] | 3 |  | 3
60 | [10 empty] | 2 |  | 2
64 | [10 empty] | 8 |  | 8
FA_PEVX | [10 empty] | 4 |  | 4
42 | [10 empty] | 1 |  | 1
87 | [10 empty] | 3 |  | 3
FA_PEVY |  |  |  |  | 21 | 44 | [6 empty] | 65
25 | [5 empty] | 1 | [6 empty] | 1
27 | [5 empty] | 1 | [6 empty] | 1
63 |  |  |  |  | 10 | 12 | [6 empty] | 22
64 |  |  |  |  | 2 | 4 | [6 empty] | 6
65 |  |  |  |  | 5 | [7 empty] | 5
66 |  |  |  |  | 4 | [7 empty] | 4
81 | [5 empty] | 26 | [6 empty] | 26
FA_REBC | [5 empty] | 4 | [6 empty] | 4
25 | [5 empty] | 2 | [6 empty] | 2
43 | [5 empty] | 2 | [6 empty] | 2
FA_REC | [5 empty] | 4 | [6 empty] | 4
30 | [5 empty] | 4 | [6 empty] | 4
FA_REDH | [5 empty] | 6 | [6 empty] | 6
81 | [5 empty] | 6 | [6 empty] | 6
FA_REDP | [5 empty] | 26 | [6 empty] | 26
21 | [5 empty] | 3 | [6 empty] | 3
25 | [5 empty] | 3 | [6 empty] | 3
27 | [5 empty] | 10 | [6 empty] | 10
45 | [5 empty] | 4 | [6 empty] | 4
80 | [5 empty] | 4 | [6 empty] | 4
87 | [5 empty] | 2 | [6 empty] | 2
FA_REEL | [5 empty] | 4 | [6 empty] | 4
81 | [5 empty] | 3 | [6 empty] | 3
87 | [5 empty] | 1 | [6 empty] | 1
FA_REFA | [5 empty] | 24 | [6 empty] | 24
21 | [5 empty] | 9 | [6 empty] | 9
25 | [5 empty] | 3 | [6 empty] | 3
45 | [5 empty] | 3 | [6 empty] | 3
87 | [5 empty] | 9 | [6 empty] | 9
FA_REFC | [5 empty] | 131 | [6 empty] | 131
24 | [5 empty] | 27 | [6 empty] | 27
25 | [5 empty] | 14 | [6 empty] | 14
27 | [5 empty] | 4 | [6 empty] | 4
30 | [5 empty] | 25 | [6 empty] | 25
60 | [5 empty] | 5 | [6 empty] | 5
65 | [5 empty] | 15 | [6 empty] | 15
66 | [5 empty] | 2 | [6 empty] | 2
67 | [5 empty] | 3 | [6 empty] | 3
80 | [5 empty] | 2 | [6 empty] | 2
87 | [5 empty] | 6 | [6 empty] | 6
91 | [5 empty] | 28 | [6 empty] | 28
FA_REMC | [5 empty] | 3 | [6 empty] | 3
27 | [5 empty] | 2 | [6 empty] | 2
87 | [5 empty] | 1 | [6 empty] | 1
FA_REMR | [5 empty] | 6 | [6 empty] | 6
24 | [5 empty] | 6 | [6 empty] | 6
FA_REMT | [5 empty] | 11 | [6 empty] | 11
65 | [5 empty] | 10 | [6 empty] | 10
87 | [5 empty] | 1 | [6 empty] | 1
FA_RENG | [5 empty] | 10 | [6 empty] | 10
27 | [5 empty] | 2 | [6 empty] | 2
80 | [5 empty] | 4 | [6 empty] | 4
91 | [5 empty] | 4 | [6 empty] | 4
FA_REPC | [5 empty] | 271 |  |  |  |  | 4 |  | 275
05 | [5 empty] | 6 | [6 empty] | 6
21 | [5 empty] | 10 | [6 empty] | 10
24 | [5 empty] | 12 | [6 empty] | 12
27 | [5 empty] | 4 | [6 empty] | 4
28 | [5 empty] | 22 | [6 empty] | 22
29 | [5 empty] | 16 | [6 empty] | 16
30 | [5 empty] | 30 | [6 empty] | 30
47 | [5 empty] | 14 | [6 empty] | 14
51 | [5 empty] | 12 | [6 empty] | 12
52 | [5 empty] | 36 | [6 empty] | 36
53 | [5 empty] | 4 | [6 empty] | 4
56 | [5 empty] | 16 | [6 empty] | 16
57 | [5 empty] | 12 | [6 empty] | 12
58 | [5 empty] | 2 | [6 empty] | 2
60 | [5 empty] | 14 | [6 empty] | 14
62 | [5 empty] | 2 | [6 empty] | 2
65 | [5 empty] | 5 | [6 empty] | 5
67 | [5 empty] | 14 | [6 empty] | 14
80 | [5 empty] | 4 | [6 empty] | 4
81 | [5 empty] | 15 | [6 empty] | 15
82 | [5 empty] | 4 | [6 empty] | 4
87 | [5 empty] | 2 |  |  |  |  | 4 |  | 6
91 | [5 empty] | 13 | [6 empty] | 13
N/A | [5 empty] | 2 | [6 empty] | 2
FA_REPD |  | 1 |  |  |  | 32 |  |  |  |  | 6 |  | 39
20 | [5 empty] | 3 | [6 empty] | 3
22 |  | 1 |  |  |  | 3 | [6 empty] | 4
25 | [5 empty] | 4 | [6 empty] | 4
27 | [5 empty] | 3 | [6 empty] | 3
29 | [5 empty] | 1 | [6 empty] | 1
30 | [5 empty] | 1 | [6 empty] | 1
60 | [5 empty] | 9 | [6 empty] | 9
66 | [5 empty] | 2 | [6 empty] | 2
81 | [5 empty] | 6 | [6 empty] | 6
87 | [10 empty] | 6 |  | 6
FA_RER | [5 empty] | 2 | [6 empty] | 2
56 | [5 empty] | 1 | [6 empty] | 1
67 | [5 empty] | 1 | [6 empty] | 1
FA_RETG | [5 empty] | 5 | [6 empty] | 5
65 | [5 empty] | 5 | [6 empty] | 5
FA_RETP | [5 empty] | 5 | [6 empty] | 5
65 | [5 empty] | 5 | [6 empty] | 5
FA_REUC | [10 empty] | 1 |  | 1
67 | [10 empty] | 1 |  | 1
FA_SEC |  |  |  | 6 | [8 empty] | 6
65 |  |  |  | 6 | [8 empty] | 6
FA_SEE | [5 empty] | 3 | [6 empty] | 3
28 | [5 empty] | 3 | [6 empty] | 3
FA_SEFB | [5 empty] | 2 |  | 302 |  |  | 6 |  | 310
20 | [7 empty] | 5 |  |  |  |  | 5
21 | [7 empty] | 25 |  |  |  |  | 25
22 | [7 empty] | 1 |  |  |  |  | 1
24 | [7 empty] | 11 |  |  |  |  | 11
25 | [7 empty] | 6 |  |  |  |  | 6
27 | [7 empty] | 5 |  |  | 4 |  | 9
28 | [7 empty] | 25 |  |  |  |  | 25
29 | [7 empty] | 11 |  |  |  |  | 11
30 | [7 empty] | 45 |  |  |  |  | 45
40 | [7 empty] | 4 |  |  |  |  | 4
41 | [7 empty] | 4 |  |  |  |  | 4
42 | [7 empty] | 4 |  |  |  |  | 4
43 | [7 empty] | 4 |  |  |  |  | 4
45 | [7 empty] | 4 |  |  |  |  | 4
46 | [5 empty] | 2 |  | 2 |  |  | 2 |  | 6
47 | [7 empty] | 9 |  |  |  |  | 9
51 | [7 empty] | 9 |  |  |  |  | 9
52 | [7 empty] | 38 |  |  |  |  | 38
53 | [7 empty] | 4 |  |  |  |  | 4
57 | [7 empty] | 3 |  |  |  |  | 3
60 | [7 empty] | 11 |  |  |  |  | 11
62 | [7 empty] | 2 |  |  |  |  | 2
65 | [7 empty] | 3 |  |  |  |  | 3
67 | [7 empty] | 11 |  |  |  |  | 11
81 | [7 empty] | 28 |  |  |  |  | 28
91 | [7 empty] | 28 |  |  |  |  | 28
FA_SEFE | [5 empty] | 158 |  | 5 |  |  | 31 |  | 194
05 | [5 empty] | 6 | [6 empty] | 6
20 | [5 empty] | 2 | [6 empty] | 2
21 | [5 empty] | 2 | [6 empty] | 2
24 | [5 empty] | 9 | [6 empty] | 9
25 | [5 empty] | 9 | [6 empty] | 9
27 | [5 empty] | 1 |  |  |  |  | 4 |  | 5
29 | [5 empty] | 5 | [6 empty] | 5
30 | [5 empty] | 8 | [6 empty] | 8
45 | [5 empty] | 2 | [6 empty] | 2
46 | [5 empty] | 4 |  |  |  |  | 2 |  | 6
47 | [5 empty] | 10 | [6 empty] | 10
51 | [5 empty] | 2 | [6 empty] | 2
60 | [5 empty] | 1 | [6 empty] | 1
62 | [5 empty] | 2 | [6 empty] | 2
63 | [5 empty] | 4 | [6 empty] | 4
64 | [5 empty] | 2 | [6 empty] | 2
65 | [5 empty] | 35 | [6 empty] | 35
67 | [5 empty] | 2 | [6 empty] | 2
81 | [5 empty] | 18 |  | 5 |  |  |  |  | 23
87 | [10 empty] | 25 |  | 25
91 | [5 empty] | 34 | [6 empty] | 34
FA_SEFS | [5 empty] | 12 |  |  |  |  | 6 |  | 18
27 | [10 empty] | 4 |  | 4
46 | [10 empty] | 2 |  | 2
91 | [5 empty] | 12 | [6 empty] | 12
FA_SEHF | [5 empty] | 70 | [6 empty] | 70
21 | [5 empty] | 2 | [6 empty] | 2
24 | [5 empty] | 9 | [6 empty] | 9
25 | [5 empty] | 3 | [6 empty] | 3
27 | [5 empty] | 2 | [6 empty] | 2
30 | [5 empty] | 9 | [6 empty] | 9
45 | [5 empty] | 1 | [6 empty] | 1
60 | [5 empty] | 1 | [6 empty] | 1
65 | [5 empty] | 30 | [6 empty] | 30
67 | [5 empty] | 1 | [6 empty] | 1
80 | [5 empty] | 4 | [6 empty] | 4
87 | [5 empty] | 4 | [6 empty] | 4
91 | [5 empty] | 4 | [6 empty] | 4
FA_SEHS | [5 empty] | 48 | [6 empty] | 48
21 | [5 empty] | 6 | [6 empty] | 6
28 | [5 empty] | 11 | [6 empty] | 11
30 | [5 empty] | 20 | [6 empty] | 20
52 | [5 empty] | 3 | [6 empty] | 3
60 | [5 empty] | 8 | [6 empty] | 8
FA_SEHT | [5 empty] | 51 | [6 empty] | 51
20 | [5 empty] | 18 | [6 empty] | 18
21 | [5 empty] | 6 | [6 empty] | 6
25 | [5 empty] | 5 | [6 empty] | 5
27 | [5 empty] | 2 | [6 empty] | 2
30 | [5 empty] | 4 | [6 empty] | 4
46 | [5 empty] | 3 | [6 empty] | 3
57 | [5 empty] | 3 | [6 empty] | 3
81 | [5 empty] | 6 | [6 empty] | 6
91 | [5 empty] | 4 | [6 empty] | 4
FA_SEL | [5 empty] | 2 |  | 51 |  |  |  |  | 53
(blank) | [5 empty] | 2 | [6 empty] | 2
22 | [7 empty] | 1 |  |  |  |  | 1
24 | [7 empty] | 2 |  |  |  |  | 2
27 | [7 empty] | 2 |  |  |  |  | 2
28 | [7 empty] | 1 |  |  |  |  | 1
41 | [7 empty] | 1 |  |  |  |  | 1
43 | [7 empty] | 1 |  |  |  |  | 1
46 | [7 empty] | 1 |  |  |  |  | 1
56 | [7 empty] | 9 |  |  |  |  | 9
58 | [7 empty] | 6 |  |  |  |  | 6
62 | [7 empty] | 2 |  |  |  |  | 2
67 | [7 empty] | 2 |  |  |  |  | 2
81 | [7 empty] | 2 |  |  |  |  | 2
87 | [7 empty] | 5 |  |  |  |  | 5
91 | [7 empty] | 16 |  |  |  |  | 16
FA_SEM | [5 empty] | 5 | [6 empty] | 5
42 | [5 empty] | 1 | [6 empty] | 1
43 | [5 empty] | 2 | [6 empty] | 2
44 | [5 empty] | 1 | [6 empty] | 1
N/A | [5 empty] | 1 | [6 empty] | 1
FA_SENF | [5 empty] | 4 | [6 empty] | 4
25 | [5 empty] | 2 | [6 empty] | 2
60 | [5 empty] | 2 | [6 empty] | 2
FA_SEPA | [5 empty] | 192 | [6 empty] | 192
(blank) | [5 empty] | 6 | [6 empty] | 6
20 | [5 empty] | 9 | [6 empty] | 9
21 | [5 empty] | 6 | [6 empty] | 6
22 | [5 empty] | 9 | [6 empty] | 9
25 | [5 empty] | 24 | [6 empty] | 24
27 | [5 empty] | 3 | [6 empty] | 3
28 | [5 empty] | 10 | [6 empty] | 10
29 | [5 empty] | 9 | [6 empty] | 9
30 | [5 empty] | 28 | [6 empty] | 28
52 | [5 empty] | 4 | [6 empty] | 4
60 | [5 empty] | 50 | [6 empty] | 50
66 | [5 empty] | 16 | [6 empty] | 16
81 | [5 empty] | 18 | [6 empty] | 18
FA_SEPC | [10 empty] | 59 |  | 59
20 | [10 empty] | 10 |  | 10
21 | [10 empty] | 1 |  | 1
25 | [10 empty] | 6 |  | 6
27 | [10 empty] | 7 |  | 7
28 | [10 empty] | 12 |  | 12
42 | [10 empty] | 1 |  | 1
45 | [10 empty] | 1 |  | 1
46 | [10 empty] | 3 |  | 3
47 | [10 empty] | 2 |  | 2
57 | [10 empty] | 6 |  | 6
60 | [10 empty] | 1 |  | 1
64 | [10 empty] | 4 |  | 4
87 | [10 empty] | 5 |  | 5
FA_SEPHC | [5 empty] | 2 | [6 empty] | 2
21 | [5 empty] | 2 | [6 empty] | 2
FA_SEPHS | [5 empty] | 186 |  |  |  |  | 4 |  | 190
20 | [5 empty] | 9 | [6 empty] | 9
21 | [5 empty] | 8 | [6 empty] | 8
22 | [5 empty] | 3 | [6 empty] | 3
24 | [5 empty] | 9 | [6 empty] | 9
25 | [5 empty] | 18 | [6 empty] | 18
27 | [5 empty] | 6 | [6 empty] | 6
28 | [5 empty] | 6 | [6 empty] | 6
29 | [5 empty] | 7 | [6 empty] | 7
30 | [5 empty] | 10 | [6 empty] | 10
40 | [5 empty] | 1 | [6 empty] | 1
42 | [5 empty] | 1 | [6 empty] | 1
43 | [5 empty] | 3 | [6 empty] | 3
44 | [5 empty] | 1 | [6 empty] | 1
45 | [5 empty] | 2 | [6 empty] | 2
46 | [5 empty] | 1 | [6 empty] | 1
47 | [5 empty] | 2 | [6 empty] | 2
52 | [5 empty] | 1 | [6 empty] | 1
53 | [5 empty] | 2 | [6 empty] | 2
57 | [5 empty] | 7 | [6 empty] | 7
60 | [5 empty] | 26 | [6 empty] | 26
63 | [5 empty] | 6 | [6 empty] | 6
64 | [5 empty] | 23 | [6 empty] | 23
65 | [5 empty] | 6 |  |  |  |  | 4 |  | 10
66 | [5 empty] | 4 | [6 empty] | 4
67 | [5 empty] | 6 | [6 empty] | 6
87 | [5 empty] | 2 | [6 empty] | 2
91 | [5 empty] | 16 | [6 empty] | 16
FA_SES | [5 empty] | 16 |  | 56 |  |  |  |  | 72
24 | [5 empty] | 16 | [6 empty] | 16
47 | [7 empty] | 16 |  |  |  |  | 16
51 | [7 empty] | 8 |  |  |  |  | 8
52 | [7 empty] | 32 |  |  |  |  | 32
FA_SETAC | [5 empty] | 60 | [6 empty] | 60
05 | [5 empty] | 2 | [6 empty] | 2
21 | [5 empty] | 2 | [6 empty] | 2
24 | [5 empty] | 10 | [6 empty] | 10
28 | [5 empty] | 5 | [6 empty] | 5
29 | [5 empty] | 4 | [6 empty] | 4
30 | [5 empty] | 7 | [6 empty] | 7
51 | [5 empty] | 3 | [6 empty] | 3
52 | [5 empty] | 6 | [6 empty] | 6
53 | [5 empty] | 1 | [6 empty] | 1
56 | [5 empty] | 1 | [6 empty] | 1
62 | [5 empty] | 3 | [6 empty] | 3
67 | [5 empty] | 2 | [6 empty] | 2
81 | [5 empty] | 9 | [6 empty] | 9
87 | [5 empty] | 4 | [6 empty] | 4
91 | [5 empty] | 1 | [6 empty] | 1
FA_SETAP | [5 empty] | 28 |  | 5 |  | 7 |  |  | 40
28 | [5 empty] | 3 | [6 empty] | 3
56 | [5 empty] | 6 | [6 empty] | 6
57 | [5 empty] | 3 | [6 empty] | 3
58 | [5 empty] | 3 | [6 empty] | 3
60 | [5 empty] | 1 | [6 empty] | 1
65 | [5 empty] | 5 | [6 empty] | 5
67 | [5 empty] | 3 | [6 empty] | 3
82 | [5 empty] | 4 | [6 empty] | 4
N/A | [7 empty] | 5 |  | 7 |  |  | 12
FA_SETPC | [5 empty] | 1 |  |  |  |  | 10 |  | 11
57 | [10 empty] | 1 |  | 1
81 | [10 empty] | 5 |  | 5
87 | [5 empty] | 1 |  |  |  |  | 4 |  | 5
FA_SEZ | [5 empty] | 2 |  | 62 |  |  |  |  | 64
42 | [7 empty] | 1 |  |  |  |  | 1
63 | [5 empty] | 2 | [6 empty] | 2
64 | [7 empty] | 1 |  |  |  |  | 1
65 | [7 empty] | 30 |  |  |  |  | 30
66 | [7 empty] | 1 |  |  |  |  | 1
87 | [7 empty] | 1 |  |  |  |  | 1
91 | [7 empty] | 28 |  |  |  |  | 28
FA_SQFC | [8 empty] | 21 |  |  |  | 21
81 | [8 empty] | 21 |  |  |  | 21
FA_SQFDF |  |  | 392 | [7 empty] | 28 |  | 420
78 |  |  | 376 | [7 empty] | 26 |  | 402
87 |  |  | 4 | [9 empty] | 4
91 |  |  | 12 | [9 empty] | 12
N/A | [10 empty] | 2 |  | 2
FA_SQFDG |  |  | 719 | [7 empty] | 20 |  | 739
78 |  |  | 693 | [7 empty] | 18 |  | 711
87 |  |  | 2 | [9 empty] | 2
91 |  |  | 24 | [9 empty] | 24
N/A | [10 empty] | 2 |  | 2
FA_SQFDS |  |  | 140 | [9 empty] | 140
78 |  |  | 140 | [9 empty] | 140
FA_SQFFD | [5 empty] | 9 |  | 12 | 5 |  |  |  | 26
20 | [5 empty] | 2 | [6 empty] | 2
21 | [5 empty] | 5 | [6 empty] | 5
27 | [5 empty] | 1 | [6 empty] | 1
45 | [5 empty] | 1 | [6 empty] | 1
81 | [8 empty] | 5 |  |  |  | 5
91 | [7 empty] | 12 |  |  |  |  | 12
FA_SQFFH | [8 empty] | 3 |  |  |  | 3
81 | [8 empty] | 3 |  |  |  | 3
FA_SQFFM | [8 empty] | 23 |  |  |  | 23
81 | [8 empty] | 23 |  |  |  | 23
FA_SQFFY | [8 empty] | 118 |  |  |  | 118
81 | [8 empty] | 118 |  |  |  | 118
FA_SQFRA |  |  | 241 |  | 1 | [5 empty] | 2 |  | 244
60 |  |  |  |  | 1 | [7 empty] | 1
78 |  |  | 203 | [7 empty] | 2 |  | 205
81 |  |  | 29 | [9 empty] | 29
82 |  |  | 1 | [9 empty] | 1
91 |  |  | 8 | [9 empty] | 8
FA_SQFRE | [8 empty] | 20 |  |  |  | 20
53 | [8 empty] | 20 |  |  |  | 20
FA_SQMT | [5 empty] | 2 | [6 empty] | 2
24 | [5 empty] | 2 | [6 empty] | 2
FA_SQTA |  |  | 35 |  | 15 | [5 empty] | 10 |  | 60
25 |  |  |  |  | 12 | [7 empty] | 12
78 |  |  | 18 | [7 empty] | 7 |  | 25
81 |  |  | 12 |  | 3 | [7 empty] | 15
87 |  |  | 5 | [9 empty] | 5
N/A | [10 empty] | 3 |  | 3
FA_SQTB |  |  | 61 |  | 8 | [5 empty] | 14 | 86 | 169
78 |  |  | 16 | [9 empty] | 16
81 |  |  | 45 | [9 empty] | 45
91 |  |  |  |  | 8 | [7 empty] | 8
98 | [10 empty] | 8 | 86 | 94
N/A | [10 empty] | 6 |  | 6
FA_SQTE | [10 empty] | 5 | 28 | 33
83 | [10 empty] | 1 | 27 | 28
99 | [11 empty] | 1 | 1
N/A | [10 empty] | 4 |  | 4
FA_SQTH | [11 empty] | 95 | 95
83 | [11 empty] | 20 | 20
96 | [11 empty] | 75 | 75
FA_SQTL | [10 empty] | 219 | 268 | 487
98 | [10 empty] | 187 | 268 | 455
N/A | [10 empty] | 32 |  | 32
FA_SQTN | [11 empty] | 3 | 3
99 | [11 empty] | 3 | 3
FA_SQTOF | [10 empty] | 2 | 4 | 6
99 | [11 empty] | 4 | 4
N/A | [10 empty] | 2 |  | 2
FA_SQTP | [10 empty] | 104 |  | 104
98 | [10 empty] | 12 |  | 12
N/A | [10 empty] | 92 |  | 92
FA_SQTS | [10 empty] | 67 | 34 | 101
83 | [10 empty] | 9 | 1 | 10
97 | [10 empty] | 1 | 31 | 32
98 | [10 empty] | 2 |  | 2
99 | [11 empty] | 2 | 2
N/A | [10 empty] | 55 |  | 55
FA_SQTV | [10 empty] | 75 | 92 | 167
76 | [11 empty] | 18 | 18
83 | [10 empty] | 1 |  | 1
96 | [10 empty] | 74 | 74 | 148
FA_SQTW | [10 empty] | 17 |  | 17
N/A | [10 empty] | 17 |  | 17
FA_SQTY | [10 empty] | 4 |  | 4
78 | [10 empty] | 4 |  | 4
FA_SYLH | 25 |  |  | 2 |  | 6 | 283 | [5 empty] | 316
(blank) | 25 | [5 empty] | 220 | [5 empty] | 245
05 | [6 empty] | 1 | [5 empty] | 1
20 | [6 empty] | 2 | [5 empty] | 2
21 | [6 empty] | 2 | [5 empty] | 2
22 | [6 empty] | 1 | [5 empty] | 1
24 | [6 empty] | 1 | [5 empty] | 1
25 | [6 empty] | 2 | [5 empty] | 2
27 | [6 empty] | 2 | [5 empty] | 2
28 | [6 empty] | 2 | [5 empty] | 2
29 | [6 empty] | 2 | [5 empty] | 2
30 | [6 empty] | 1 | [5 empty] | 1
40 | [6 empty] | 2 | [5 empty] | 2
41 | [6 empty] | 1 | [5 empty] | 1
42 | [6 empty] | 2 | [5 empty] | 2
43 | [6 empty] | 1 | [5 empty] | 1
44 | [5 empty] | 1 | 2 | [5 empty] | 3
45 | [6 empty] | 1 | [5 empty] | 1
46 | [6 empty] | 2 | [5 empty] | 2
47 | [6 empty] | 2 | [5 empty] | 2
48 | [6 empty] | 1 | [5 empty] | 1
51 | [6 empty] | 1 | [5 empty] | 1
52 | [6 empty] | 1 | [5 empty] | 1
53 | [6 empty] | 2 | [5 empty] | 2
54 | [6 empty] | 2 | [5 empty] | 2
56 | [6 empty] | 2 | [5 empty] | 2
57 | [6 empty] | 2 | [5 empty] | 2
58 | [6 empty] | 2 | [5 empty] | 2
60 | [6 empty] | 1 | [5 empty] | 1
61 | [6 empty] | 1 | [5 empty] | 1
62 | [6 empty] | 2 | [5 empty] | 2
63 | [6 empty] | 2 | [5 empty] | 2
64 | [6 empty] | 2 | [5 empty] | 2
65 | [6 empty] | 1 | [5 empty] | 1
66 | [6 empty] | 1 | [5 empty] | 1
67 | [6 empty] | 1 | [5 empty] | 1
81 | [5 empty] | 3 | 3 | [5 empty] | 6
82 | [6 empty] | 1 | [5 empty] | 1
86 | [6 empty] | 1 | [5 empty] | 1
87 | [5 empty] | 2 | 1 | [5 empty] | 3
91 | [6 empty] | 1 | [5 empty] | 1
94 |  |  |  | 2 | [8 empty] | 2
N/A | [6 empty] | 3 | [5 empty] | 3
FA_WECO | [5 empty] | 11 | [6 empty] | 11
24 | [5 empty] | 2 | [6 empty] | 2
27 | [5 empty] | 8 | [6 empty] | 8
91 | [5 empty] | 1 | [6 empty] | 1
FA_WEHY | [5 empty] | 2 | [6 empty] | 2
30 | [5 empty] | 2 | [6 empty] | 2
SOFT |  |  |  |  | 28 | [7 empty] | 28
22 |  |  |  |  | 2 | [7 empty] | 2
24 |  |  |  |  | 2 | [7 empty] | 2
60 |  |  |  |  | 20 | [7 empty] | 20
66 |  |  |  |  | 3 | [7 empty] | 3
87 |  |  |  |  | 1 | [7 empty] | 1
Grand Total | 25 | 3802 | 2143 | 28 | 10765 | 15129 | 283 | 12916 | 191 | 1046 | 1426 | 681 | 48435

## FailureCodeDefaultCriticality
Copied from Failure Codes list after filtering |  |  | Defaults to use initially | [11 empty] | Ratings from AGT Criticality / UMCL spreadsheet
Caution - codes may disappear from the list, check before pasting | [14 empty] | 3 | E08 | H02 | H02 | H02 | 8 | 2 | 2 | 2 | 8 | A
FailureCode | Description | Number found in ASSET-C WND | Likelihood | SC_Impact | EC_Impact | PC_impact | BC_Impact | SC_Likelihood | EC_Likelihood | PC_Likelihood | BC_Likelihood | 1-10 | ABC | Basis | L | - | EC | PC | BC | SC | EC2 | PC3 | BC4 | 1-10 | ABC
FA_CFBC | CONTROL ROOM | 6 | 3 | E08 | H02 | H02 | H02 | 3 | 3 | 3 | 3 | 8 | A | Copied From AGT UMCL Criticality Guide | 3 | E08 | H02 | H02 | H02 | 8 | 2 | 2 | 2 | 8 | A
FA_CFSGA | ACCESS CONTROL GATE | 37 | 7 | G04 | H02 | H02 | H02 | 7 | 7 | 7 | 7 | 4 | B | Copied From AGT UMCL Criticality Guide | 7 | G04 | H02 | H02 | H02 | 4 | 2 | 2 | 2 | 4 | B
FA_CFSGW | WALL OR FENCE | 5 | 6 | G04 | H02 | H02 | H02 | 6 | 6 | 6 | 6 | 4 | B | Copied From AGT UMCL Criticality Guide | 6 | G04 | H02 | H02 | H02 | 4 | 2 | 2 | 2 | 4 | B
FA_CFSSE | EQUIPMENT SUPPORT STRUCTURE | 104 | 5 | E08 | H02 | H02 | G04 | 5 | 5 | 5 | 5 | 8 | A | Copied From AGT UMCL Criticality Guide | 5 | E08 | H02 | H02 | G04 | 8 | 2 | 2 | 4 | 8 | A
FA_CFSSF | STRUCTURAL FOUNDATION | 19 | 5 | F06 | H02 | H02 | H02 | 5 | 5 | 5 | 5 | 6 | B | Copied From AGT UMCL Criticality Guide | 5 | F06 | H02 | H02 | H02 | 6 | 2 | 2 | 2 | 6 | B
FA_CFSST | STRUCTURAL BASE | 917 | 7 | E08 | H02 | H02 | G04 | 7 | 7 | 7 | 7 | 8 | A | Copied From AGT UMCL Criticality Guide | 7 | E08 | H02 | H02 | G04 | 8 | 2 | 2 | 4 | 8 | A
FA_EECF | LIGHT FITTING | 398 | 7 | E08 | H02 | H02 | H02 | 7 | 7 | 7 | 7 | 8 | A | Copied From AGT UMCL Criticality Guide | 7 | E08 | H02 | H02 | H02 | 8 | 2 | 2 | 2 | 8 | A
FA_EECH | ELECTRIC HEATER | 123 | 6 | E | H | F | H | 6 | 6 | 6 | 6 | 8 | A | Initial Estimate based quick judegment (not in AGT) | 6 | - | - | - | - | - | - | - | - | 0 | #N/A
FA_EECMD | DC ELECTRIC MOTOR | 7 | 6 | E | H | F | H | 6 | 6 | 6 | 6 | 8 | A | Initial Estimate based quick judegment (not in AGT) | 6 | - | - | - | - | - | - | - | - | 0 | #N/A
FA_EECMI | AC INDUCTION ELECTRIC MOTOR | 645 | 6 | E | H | F | H | 6 | 6 | 6 | 6 | 8 | A | Initial Estimate based quick judegment (not in AGT) | 6 | - | - | - | - | - | - | - | - | 0 | #N/A
FA_EECMS | AC SYNCHRONOUS ELECTRIC MOTOR | 9 | 6 | E | H | F | H | 6 | 6 | 6 | 6 | 8 | A | Initial Estimate based quick judegment (not in AGT) | 6 | - | - | - | - | - | - | - | - | 0 | #N/A
FA_EECO | ELECTRIC SOCKET OUTLET | 21 | 6 | G04 | H02 | H02 | H02 | 6 | 6 | 6 | 6 | 4 | B | Copied From AGT UMCL Criticality Guide | 6 | G04 | H02 | H02 | H02 | 4 | 2 | 2 | 2 | 4 | B
FA_EECT | TRACE HEATING CIRCUIT | 2 | 6 | G04 | H02 | H02 | G04 | 6 | 6 | 6 | 6 | 4 | B | Copied From AGT UMCL Criticality Guide | 6 | G04 | H02 | H02 | G04 | 4 | 2 | 2 | 4 | 4 | B
FA_EEPBA | AIR CIRCUIT BREAKER | 868 | 6 | E | H | F | H | 6 | 6 | 6 | 6 | 8 | A | Initial Estimate based quick judegment (not in AGT) | 6 | - | - | - | - | - | - | - | - | 0 | #N/A
FA_EEPBV | VACUUM CIRCUIT BREAKER | 48 | 6 | E | H | F | H | 6 | 6 | 6 | 6 | 8 | A | Initial Estimate based quick judegment (not in AGT) | 6 | - | - | - | - | - | - | - | - | 0 | #N/A
FA_EEPCS | SACRIFICIAL ANODE | 114 | 5 | H02 | H02 | H02 | G04 | 5 | 5 | 5 | 5 | 4 | B | Copied From AGT UMCL Criticality Guide | 5 | H02 | H02 | H02 | G04 | 2 | 2 | 2 | 4 | 4 | B
FA_EEPNE | EARTHING BAR | 118 | 6 | F06 | H02 | G04 | G04 | 6 | 6 | 6 | 6 | 6 | B | Copied From AGT UMCL Criticality Guide | 6 | F06 | H02 | G04 | G04 | 6 | 2 | 4 | 4 | 6 | B
FA_EEPNN | NEUTRAL GROUND RESISTOR | 8 | 6 | E08 | H02 | F06 | G04 | 6 | 6 | 6 | 6 | 8 | A | Copied From AGT UMCL Criticality Guide | 6 | E08 | H02 | F06 | G04 | 8 | 2 | 6 | 4 | 8 | A
FA_EEPS | START / STOP SWITCH | 347 | 6 | E | H | F | H | 6 | 6 | 6 | 6 | 8 | A | Initial Estimate based quick judegment (not in AGT) | 7 | - | - | - | - | - | - | - | - | 0 | #N/A
FA_EEPU | UNINTERRUPTIBLE POWER SUPPLY | 29 | 7 | D10 | H02 | F06 | F06 | 7 | 7 | 7 | 7 | 10 | A | Copied From AGT UMCL Criticality Guide | 7 | D10 | H02 | F06 | F06 | 10 | 2 | 6 | 6 | 10 | A
FA_EETA | REACTOR / INDUCTOR | 6 | 5 | E08 | H02 | F06 | F06 | 5 | 5 | 5 | 5 | 8 | A | Copied From AGT UMCL Criticality Guide | 5 | E08 | H02 | F06 | F06 | 8 | 2 | 6 | 6 | 8 | A
FA_EETB | BATTERY | 39 | 7 | E08 | H02 | F06 | F06 | 7 | 7 | 7 | 7 | 8 | A | Copied From AGT UMCL Criticality Guide | 7 | E08 | H02 | F06 | F06 | 8 | 2 | 6 | 6 | 8 | A
FA_EETC | BATTERY CHARGER | 57 | 7 | E08 | H02 | F06 | F06 | 7 | 7 | 7 | 7 | 8 | A | Copied From AGT UMCL Criticality Guide | 7 | E08 | H02 | F06 | F06 | 8 | 2 | 6 | 6 | 8 | A
FA_EETD | BUS DUCT / BUS BAR | 70 | 3 | F05 | H01 | F05 | G03 | 3 | 3 | 3 | 3 | 5 | B | Copied From AGT UMCL Criticality Guide | 3 | F05 | H01 | F05 | G03 | 5 | 1 | 5 | 3 | 5 | B
FA_EETFW | WET TRANSFORMER | 21 | 4 | H02 | H02 | F06 | F06 | 4 | 4 | 4 | 4 | 6 | B | Copied From AGT UMCL Criticality Guide | 4 | H02 | H02 | F06 | F06 | 2 | 2 | 6 | 6 | 6 | B
FA_EETGA | AC ELECTRIC GENERATOR | 10 | 5 | G04 | H02 | F06 | G04 | 5 | 5 | 5 | 5 | 6 | B | Copied From AGT UMCL Criticality Guide | 5 | G04 | H02 | F06 | G04 | 4 | 2 | 6 | 4 | 6 | B
FA_EETI | ELECTRIC ISOLATOR | 25 | 6 | G04 | H02 | H02 | H02 | 6 | 6 | 6 | 6 | 4 | B | Copied From AGT UMCL Criticality Guide | 6 | G04 | H02 | H02 | H02 | 4 | 2 | 2 | 2 | 4 | B
FA_EETM | MOTOR CONTROL CENTER | 910 | 6 | E | H | F | H | 6 | 6 | 6 | 6 | 8 | A | Initial Estimate based quick judegment (not in AGT) | 7 | - | - | - | - | - | - | - | - | 0 | #N/A
FA_EETO | POWER / CONTROL MODULE | 5 | 6 | E | H | F | H | 6 | 6 | 6 | 6 | 8 | A | Initial Estimate based quick judegment (not in AGT) | 7 | - | - | - | - | - | - | - | - | 0 | #N/A
FA_EETP | ELECTRICAL PANEL | 3 | 4 | E08 | H02 | F06 | F06 | 4 | 4 | 4 | 4 | 8 | A | Copied From AGT UMCL Criticality Guide | 4 | E08 | H02 | F06 | F06 | 8 | 2 | 6 | 6 | 8 | A
FA_EETQ | VARIABLE FREQUENCY DRIVE | 66 | 6 | E | H | F | H | 6 | 6 | 6 | 6 | 8 | A | Initial Estimate based quick judegment (not in AGT) | 7 | - | - | - | - | - | - | - | - | 0 | #N/A
FA_EETR | POWER RECTIFIER | 15 | 4 | H02 | H02 | F06 | F06 | 4 | 4 | 4 | 4 | 6 | B | Copied From AGT UMCL Criticality Guide | 4 | H02 | H02 | F06 | F06 | 2 | 2 | 6 | 6 | 6 | B
FA_EETW | SWITCHGEAR | 171 | 6 | E | H | F | H | 6 | 6 | 6 | 6 | 8 | A | Initial Estimate based quick judegment (not in AGT) | 4 | - | - | - | - | - | - | - | - | 0 | #N/A
FA_EETY | POWER SUPPLY | 28 | 4 | E | H | F | H | 4 | 4 | 4 | 4 | 8 | B | Initial Estimate based quick judegment (not in AGT) | 4 | - | - | - | - | - | - | - | - | 0 | #N/A
FA_INAM | FLOW METER | 17 | 6 | H | H | G | H | 6 | 6 | 6 | 6 | 4 | B | Initial Estimate based quick judegment (not in AGT) | 7 | - | - | - | - | - | - | - | - | 0 | #N/A
FA_INAP | SAMPLER | 10 | 7 | H02 | H02 | H02 | G04 | 7 | 7 | 7 | 7 | 4 | B | Copied From AGT UMCL Criticality Guide | 7 | H02 | H02 | H02 | G04 | 2 | 2 | 2 | 4 | 4 | B
FA_INDC | LOCAL CONTROLLER | 13 | 6 | H | H | F | H | 6 | 6 | 6 | 6 | 6 | B | Initial Estimate based quick judegment (not in AGT) | 7 | - | - | - | - | - | - | - | - | 0 | #N/A
FA_INDFD | DAMPER | 22 | 8 | E08 | H02 | H02 | G04 | 8 | 8 | 8 | 8 | 8 | A | Copied From AGT UMCL Criticality Guide | 8 | E08 | H02 | H02 | G04 | 8 | 2 | 2 | 4 | 8 | A
FA_INDFS | SOLENOID VALVE | 262 | 6 | H | H | F | H | 6 | 6 | 6 | 6 | 6 | B | Initial Estimate based quick judegment (not in AGT) | 7 | - | - | - | - | - | - | - | - | 0 | #N/A
FA_INDI | INDICATOR | 1673 | 7 | H02 | H02 | H02 | H02 | 7 | 7 | 7 | 7 | 2 | C | Copied From AGT UMCL Criticality Guide | 7 | H02 | H02 | H02 | H02 | 2 | 2 | 2 | 2 | 2 | C
FA_INDMS | SENSING ELEMENT | 1859 | 6 | H | H | F | H | 6 | 6 | 6 | 6 | 6 | B | Initial Estimate based quick judegment (not in AGT) | 7 | - | - | - | - | - | - | - | - | 0 | #N/A
FA_INDMT | TRANSMITTER | 3373 | 5 | H | H | F | H | 5 | 5 | 5 | 5 | 6 | B | Initial Estimate based quick judegment (not in AGT) | 7 | - | - | - | - | - | - | - | - | 0 | #N/A
FA_INDP | PRINTER / RECORDER | 1 | 7 | G04 | G04 | G04 | G04 | 7 | 7 | 7 | 7 | 4 | B | Copied From AGT UMCL Criticality Guide | 7 | G04 | G04 | G04 | G04 | 4 | 4 | 4 | 4 | 4 | B
FA_INDS | INSTRUMENT SWITCH | 1863 | 6 | H | H | F | H | 6 | 6 | 6 | 6 | 6 | B | Initial Estimate based quick judegment (not in AGT) | 7 | - | - | - | - | - | - | - | - | 0 | #N/A
FA_INDT | TRANSDUCER | 33 | 5 | H | H | F | H | 5 | 5 | 5 | 5 | 6 | B | Initial Estimate based quick judegment (not in AGT) | 7 | - | - | - | - | - | - | - | - | 0 | #N/A
FA_INSC | PLC PANEL | 13 | 7 | G04 | H02 | H02 | H02 | 7 | 7 | 7 | 7 | 4 | B | Copied From AGT UMCL Criticality Guide | 7 | G04 | H02 | H02 | H02 | 4 | 2 | 2 | 2 | 4 | B
FA_INSD | DISTRIBUTED CONTROL PANEL | 9 | 7 | G04 | H02 | H02 | H02 | 7 | 7 | 7 | 7 | 4 | B | Copied From AGT UMCL Criticality Guide | 7 | G04 | H02 | H02 | H02 | 4 | 2 | 2 | 2 | 4 | B
FA_INSJ | JUNCTION BOX | 866 | 7 | F06 | G04 | G04 | G04 | 7 | 7 | 7 | 7 | 6 | B | Copied From AGT UMCL Criticality Guide | 7 | F06 | G04 | G04 | G04 | 6 | 4 | 4 | 4 | 6 | B
FA_INSL | LOCAL CONTROL PANEL | 218 | 5 | H | H | F | H | 5 | 5 | 5 | 5 | 6 | B | Initial Estimate based quick judegment (not in AGT) | 7 | - | - | - | - | - | - | - | - | 0 | #N/A
FA_INSS | OPERATOR STATION | 12 | 7 | G04 | H02 | H02 | H02 | 7 | 7 | 7 | 7 | 4 | B | Copied From AGT UMCL Criticality Guide | 7 | G04 | H02 | H02 | H02 | 4 | 2 | 2 | 2 | 4 | B
FA_INST | TERMINATION RACK | 3 | 7 | G04 | H02 | H02 | H02 | 7 | 7 | 7 | 7 | 4 | B | Copied From AGT UMCL Criticality Guide | 7 | G04 | H02 | H02 | H02 | 4 | 2 | 2 | 2 | 4 | B
FA_INSY | SAFETY INSTRUMENT SYSTEM PANEL | 19 | 7 | E08 | H02 | G04 | G04 | 7 | 7 | 7 | 7 | 8 | A | Copied From AGT UMCL Criticality Guide | 7 | E08 | H02 | G04 | G04 | 8 | 2 | 4 | 4 | 8 | A
FA_PEA | SELF-ACTUATING VALVE | 152 | 0 | H02 | H02 | G04 | G04 | 0 | 0 | 0 | 0 | 4 | B | Copied From AGT UMCL Criticality Guide | 0 | H02 | H02 | G04 | G04 | 2 | 2 | 4 | 4 | 4 | B
FA_PEG | PIPING | 33308 | 4 | E08 | G04 | H02 | F06 | 4 | 4 | 4 | 4 | 8 | A | Copied From AGT UMCL Criticality Guide | 4 | E08 | G04 | H02 | F06 | 8 | 4 | 2 | 6 | 8 | A
FA_PEL | PIG LAUNCHER / RECEIVER | 1 | 4 | H02 | H02 | G04 | F06 | 4 | 4 | 4 | 4 | 6 | B | Copied From AGT UMCL Criticality Guide | 4 | H02 | H02 | G04 | F06 | 2 | 2 | 4 | 6 | 6 | B
FA_PEM | MANIFOLD | 134 | 4 | H02 | H02 | F06 | G04 | 4 | 4 | 4 | 4 | 6 | B | Copied From AGT UMCL Criticality Guide | 4 | H02 | H02 | F06 | G04 | 2 | 2 | 6 | 4 | 6 | B
FA_PEO | RESTRICTIVE ORIFICE | 566 | 4 | H02 | H02 | H02 | H02 | 4 | 4 | 4 | 4 | 2 | C | Copied From AGT UMCL Criticality Guide | 4 | H02 | H02 | H02 | H02 | 2 | 2 | 2 | 2 | 2 | C
FA_PESC | CONVENTIONAL PRESSURE SAFETY VALVE | 697 | 5 | E | F | F | H | 5 | 5 | 5 | 5 | 8 | A | Initial Estimate based quick judegment (not in AGT) | #N/A | #N/A | #N/A | #N/A | #N/A | #N/A | #N/A | #N/A | #N/A | #N/A | #N/A
FA_PESR | RUPTURE DISC | 58 | 5 | E | F | F | H | 5 | 5 | 5 | 5 | 8 | A | Initial Estimate based quick judegment (not in AGT) | #N/A | #N/A | #N/A | #N/A | #N/A | #N/A | #N/A | #N/A | #N/A | #N/A | #N/A
FA_PESV | VACUUM RELIEF PRESSURE SAFETY VALVE | 24 | 5 | E | F | F | H | 5 | 5 | 5 | 5 | 8 | A | Initial Estimate based quick judegment (not in AGT) | #N/A | #N/A | #N/A | #N/A | #N/A | #N/A | #N/A | #N/A | #N/A | #N/A | #N/A
FA_PET | THERMOWELL | 642 | 4 | H02 | H02 | H02 | H02 | 4 | 4 | 4 | 4 | 2 | C | Copied From AGT UMCL Criticality Guide | 4 | H02 | H02 | H02 | H02 | 2 | 2 | 2 | 2 | 2 | C
FA_PEVB | BALL VALVE | 16102 | 5 | G | G | G | H | 5 | 5 | 5 | 5 | 4 | C | Initial Estimate based quick judegment (not in AGT) | 0 | - | - | - | - | - | - | - | - | 0 | #N/A
FA_PEVC | CHECK VALVE | 1822 | 5 | G | G | G | H | 5 | 5 | 5 | 5 | 4 | C | Initial Estimate based quick judegment (not in AGT) | 0 | - | - | - | - | - | - | - | - | 0 | #N/A
FA_PEVD | DIAPHRAGM VALVE | 3 | 5 | G | G | G | H | 5 | 5 | 5 | 5 | 4 | C | Initial Estimate based quick judegment (not in AGT) | 0 | - | - | - | - | - | - | - | - | 0 | #N/A
FA_PEVG | GATE VALVE | 4952 | 5 | G | G | G | H | 5 | 5 | 5 | 5 | 4 | C | Initial Estimate based quick judegment (not in AGT) | 0 | - | - | - | - | - | - | - | - | 0 | #N/A
FA_PEVL | GLOBE VALVE | 1740 | 5 | G | G | G | H | 5 | 5 | 5 | 5 | 4 | C | Initial Estimate based quick judegment (not in AGT) | 0 | - | - | - | - | - | - | - | - | 0 | #N/A
FA_PEVM | MULTIPLE ORIFICE VALVE | 19 | 6 | G | G | G | H | 6 | 6 | 6 | 6 | 4 | B | Initial Estimate based quick judegment (not in AGT) | 0 | - | - | - | - | - | - | - | - | 0 | #N/A
FA_PEVN | NEEDLE VALVE | 254 | 0 | H02 | H02 | H02 | H02 | 0 | 0 | 0 | 0 | 2 | C | Copied From AGT UMCL Criticality Guide | 0 | H02 | H02 | H02 | H02 | 2 | 2 | 2 | 2 | 2 | C
FA_PEVX | DIVERTER VALVE | 6 | 0 | D09 | F05 | F05 | E07 | 0 | 0 | 0 | 0 | 9 | A | Copied From AGT UMCL Criticality Guide | 0 | D09 | F05 | F05 | E07 | 9 | 5 | 5 | 7 | 9 | A
FA_PEVY | BUTTERFLY VALVE | 65 | 6 | G | G | G | H | 6 | 6 | 6 | 6 | 4 | B | Initial Estimate based quick judegment (not in AGT) | 0 | - | - | - | - | - | - | - | - | 0 | #N/A
FA_REBC | BLOWER, CENTRIFUGAL | 13 | 7 | D09 | H01 | G03 | G03 | 7 | 7 | 7 | 7 | 9 | A | Copied From AGT UMCL Criticality Guide | 7 | D09 | H01 | G03 | G03 | 9 | 1 | 3 | 3 | 9 | A
FA_REC | CENTRIFUGE | 4 | 7 | G04 | H02 | G04 | G04 | 7 | 7 | 7 | 7 | 4 | B | Copied From AGT UMCL Criticality Guide | 7 | G04 | H02 | G04 | G04 | 4 | 2 | 4 | 4 | 4 | B
FA_REDH | HYDRAULIC MOTOR | 6 | 7 | G | G | G | H | 7 | 7 | 7 | 7 | 4 | B | Initial Estimate based quick judegment (not in AGT) | 7 | - | - | - | - | - | - | - | - | 0 | #N/A
FA_REDP | PNEUMATIC MOTOR | 26 | 7 | G | G | G | H | 7 | 7 | 7 | 7 | 4 | B | Initial Estimate based quick judegment (not in AGT) | 7 | - | - | - | - | - | - | - | - | 0 | #N/A
FA_REEL | LIQUID FUEL COMBUSTION ENGINE | 5 | 7 | D10 | H02 | H02 | F06 | 7 | 7 | 7 | 7 | 10 | A | Copied From AGT UMCL Criticality Guide | 7 | D10 | H02 | H02 | F06 | 10 | 2 | 2 | 6 | 10 | A
FA_REFA | AXIAL FAN | 32 | 7 | G | G | F | F | 7 | 7 | 7 | 7 | 6 | A | Initial Estimate based quick judegment (not in AGT) | #N/A | #N/A | #N/A | #N/A | #N/A | #N/A | #N/A | #N/A | #N/A | #N/A | #N/A
FA_REFC | CENTRIFUGAL FAN | 162 | 7 | E08 | H02 | G04 | G04 | 7 | 7 | 7 | 7 | 8 | A | Copied From AGT UMCL Criticality Guide | 7 | E08 | H02 | G04 | G04 | 8 | 2 | 4 | 4 | 8 | A
FA_REMC | CENTRIFUGAL COMPRESSOR | 6 | 6 | G | G | E | F | 6 | 6 | 6 | 6 | 8 | A | Initial Estimate based quick judegment (not in AGT) | 7 | - | - | - | - | - | - | - | - | 0 | #N/A
FA_REMR | RECIPROCATING COMPRESSOR | 6 | 6 | G | G | E | F | 6 | 6 | 6 | 6 | 8 | A | Initial Estimate based quick judegment (not in AGT) | 7 | - | - | - | - | - | - | - | - | 0 | #N/A
FA_REMT | ROTARY COMPRESSOR | 11 | 6 | G | G | F | F | 6 | 6 | 6 | 6 | 6 | B | Initial Estimate based quick judegment (not in AGT) | 7 | - | - | - | - | - | - | - | - | 0 | #N/A
FA_RENG | GAS TURBINE | 16 | 7 | F06 | G04 | E08 | F06 | 7 | 7 | 7 | 7 | 8 | A | Copied From AGT UMCL Criticality Guide | 7 | F06 | G04 | E08 | F06 | 6 | 4 | 8 | 6 | 8 | A
FA_REPC | CENTRIFUGAL PUMP | 367 | 7 | H01 | H01 | E07 | G03 | 7 | 7 | 7 | 7 | 7 | B | Copied From AGT UMCL Criticality Guide | 7 | H01 | H01 | E07 | G03 | 1 | 1 | 7 | 3 | 7 | B
FA_REPD | POSITIVE DISPLACEMENT PUMP | 39 | 6 | G | G | F | F | 6 | 6 | 6 | 6 | 6 | B | Initial Estimate based quick judegment (not in AGT) | 7 | - | - | - | - | - | - | - | - | 0 | #N/A
FA_RER | RAKE / SCRAPER | 4 | 6 | G | G | G | G | 6 | 6 | 6 | 6 | 4 | B | Initial Estimate based quick judegment (not in AGT) | 7 | - | - | - | - | - | - | - | - | 0 | #N/A
FA_RETG | GEARBOX | 5 | 6 | H | H | F | H | 6 | 6 | 6 | 6 | 6 | B | Initial Estimate based quick judegment (not in AGT) | 7 | - | - | - | - | - | - | - | - | 0 | #N/A
FA_RETP | COUPLING | 5 | 6 | F | H | F | H | 6 | 6 | 6 | 6 | 6 | B | Initial Estimate based quick judegment (not in AGT) | 7 | - | - | - | - | - | - | - | - | 0 | #N/A
FA_REUC | CHEMICAL INJECTION SYSTEM | 1 | 7 | H02 | H02 | G04 | G04 | 7 | 7 | 7 | 7 | 4 | B | Copied From AGT UMCL Criticality Guide | 7 | H02 | H02 | G04 | G04 | 2 | 2 | 4 | 4 | 4 | B
FA_SEC | CYCLONE | 6 | 5 | H | G | G | G | 5 | 5 | 5 | 5 | 4 | C | Initial Estimate based quick judegment (not in AGT) | 5 | - | - | - | - | - | - | - | - | 0 | #N/A
FA_SEE | EJECTOR / EDUCTOR | 3 | 5 | F | H | F | H | 5 | 5 | 5 | 5 | 6 | B | Initial Estimate based quick judegment (not in AGT) | 7 | - | - | - | - | - | - | - | - | 0 | #N/A
FA_SEFB | BASKET STRAINER FILTER | 323 | 7 | H | H | G | H | 7 | 7 | 7 | 7 | 4 | B | Initial Estimate based quick judegment (not in AGT) | 7 | - | - | - | - | - | - | - | - | 0 | #N/A
FA_SEFE | ELEMENT FILTER | 229 | 7 | H | H | G | H | 7 | 7 | 7 | 7 | 4 | B | Initial Estimate based quick judegment (not in AGT) | 7 | - | - | - | - | - | - | - | - | 0 | #N/A
FA_SEFS | SCREEN FILTER | 39 | 7 | H02 | H02 | H02 | H02 | 7 | 7 | 7 | 7 | 2 | C | Copied From AGT UMCL Criticality Guide | 7 | H02 | H02 | H02 | H02 | 2 | 2 | 2 | 2 | 2 | C
FA_SEHF | FINNED COIL HEAT EXCHANGER | 112 | 5 | H02 | H02 | - | H02 | 5 | 5 | 5 | 5 | 2 | C | Copied From AGT UMCL Criticality Guide | 5 | H02 | H02 | - | H02 | 2 | 2 | - | 2 | 2 | C
FA_SEHS | SPIRAL HEAT EXCHANGER | 48 | 5 | H02 | H02 | - | H02 | 5 | 5 | 5 | 5 | 2 | C | Copied From AGT UMCL Criticality Guide | 5 | H02 | H02 | - | H02 | 2 | 2 | - | 2 | 2 | C
FA_SEHT | SHELL & TUBE HEAT EXCHANGER | 56 | 5 | G04 | H02 | - | G04 | 5 | 5 | 5 | 5 | 4 | B | Copied From AGT UMCL Criticality Guide | 5 | G04 | H02 | - | G04 | 4 | 2 | - | 4 | 4 | B
FA_SEL | FLAME ARRESTOR | 53 | 5 | E08 | H02 | H02 | H02 | 5 | 5 | 5 | 5 | 8 | A | Copied From AGT UMCL Criticality Guide | 5 | E08 | H02 | H02 | H02 | 8 | 2 | 2 | 2 | 8 | A
FA_SEM | FLARE | 5 | 5 | E08 | G04 | E08 | F06 | 5 | 5 | 5 | 5 | 8 | A | Copied From AGT UMCL Criticality Guide | 5 | E08 | G04 | E08 | F06 | 8 | 4 | 8 | 6 | 8 | A
FA_SENF | FIRED HEATER FURNACE | 4 | 5 | H02 | G04 | - | G04 | 5 | 5 | 5 | 5 | 4 | B | Copied From AGT UMCL Criticality Guide | 5 | H02 | G04 | - | G04 | 2 | 4 | - | 4 | 4 | B
FA_SEPA | ACCUMULATOR | 192 | 5 | E08 | H02 | H02 | G04 | 5 | 5 | 5 | 5 | 8 | A | Copied From AGT UMCL Criticality Guide | 5 | E08 | H02 | H02 | G04 | 8 | 2 | 2 | 4 | 8 | A
FA_SEPC | CYLINDER | 63 | 5 | H01 | H01 | H01 | G03 | 5 | 5 | 5 | 5 | 3 | C | Copied From AGT UMCL Criticality Guide | 5 | H01 | H01 | H01 | G03 | 1 | 1 | 1 | 3 | 3 | C
FA_SEPHC | CONDENSER VESSEL | 2 | 5 | H02 | H02 | - | G04 | 5 | 5 | 5 | 5 | 4 | B | Copied From AGT UMCL Criticality Guide | 5 | H02 | H02 | - | G04 | 2 | 2 | - | 4 | 4 | B
FA_SEPHS | SEPARATOR VESSEL | 209 | 5 | H02 | H02 | - | G04 | 5 | 5 | 5 | 5 | 4 | B | Copied From AGT UMCL Criticality Guide | 5 | H02 | H02 | - | G04 | 2 | 2 | - | 4 | 4 | B
FA_SES | PULSATION DAMPENER | 132 | 5 | G04 | H02 | G04 | H02 | 5 | 5 | 5 | 5 | 4 | B | Copied From AGT UMCL Criticality Guide | 5 | G04 | H02 | G04 | H02 | 4 | 2 | 4 | 2 | 4 | B
FA_SETAC | CLOSED ROOF ATMOSPHERIC TANK | 82 | 5 | H02 | H02 | - | G04 | 5 | 5 | 5 | 5 | 4 | B | Copied From AGT UMCL Criticality Guide | 5 | H02 | H02 | - | G04 | 2 | 2 | - | 4 | 4 | B
FA_SETAP | PIT / SUMP | 49 | 5 | H02 | G04 | - | G04 | 5 | 5 | 5 | 5 | 4 | B | Copied From AGT UMCL Criticality Guide | 5 | H02 | G04 | - | G04 | 2 | 4 | - | 4 | 4 | B
FA_SETPC | CYLINDRICAL PRESSURISED TANK | 11 | 0 | D10 | H02 | G04 | F06 | 0 | 0 | 0 | 0 | 10 | A | Copied From AGT UMCL Criticality Guide | 0 | D10 | H02 | G04 | F06 | 10 | 2 | 4 | 6 | 10 | A
FA_SEZ | SILENCER / MUFFLER | 64 | 5 | H02 | G04 | H02 | H02 | 5 | 5 | 5 | 5 | 4 | B | Copied From AGT UMCL Criticality Guide | 5 | H02 | G04 | H02 | H02 | 2 | 4 | 2 | 2 | 4 | B
FA_SQFC | EQUIPMENT CABINET | 21 | 4 | E08 | H02 | H02 | H02 | 4 | 4 | 4 | 4 | 8 | A | Copied From AGT UMCL Criticality Guide | 4 | E08 | H02 | H02 | H02 | 8 | 2 | 2 | 2 | 8 | A
FA_SQFDF | FLAME DETECTOR | 485 | 7 | D10 | H02 | H02 | H02 | 7 | 7 | 7 | 7 | 10 | A | Copied From AGT UMCL Criticality Guide | 7 | D10 | H02 | H02 | H02 | 10 | 2 | 2 | 2 | 10 | A
FA_SQFDG | FIXED GAS DETECTOR | 758 | 7 | D10 | H02 | H02 | H02 | 7 | 7 | 7 | 7 | 10 | A | Copied From AGT UMCL Criticality Guide | 7 | D10 | H02 | H02 | H02 | 10 | 2 | 2 | 2 | 10 | A
FA_SQFDS | SMOKE DETECTOR | 145 | 7 | D10 | H02 | H02 | H02 | 7 | 7 | 7 | 7 | 10 | A | Copied From AGT UMCL Criticality Guide | 7 | D10 | H02 | H02 | H02 | 10 | 2 | 2 | 2 | 10 | A
FA_SQFFD | FIREWATER DELUGE SYSTEM | 43 | 7 | D10 | H02 | F06 | F06 | 7 | 7 | 7 | 7 | 10 | A | Copied From AGT UMCL Criticality Guide | 7 | D10 | H02 | F06 | F06 | 10 | 2 | 6 | 6 | 10 | A
FA_SQFFH | FIRE HOSE | 3 | 7 | D10 | H02 | H02 | F06 | 7 | 7 | 7 | 7 | 10 | A | Copied From AGT UMCL Criticality Guide | 7 | D10 | H02 | H02 | F06 | 10 | 2 | 2 | 6 | 10 | A
FA_SQFFM | FIRE WATER/FOAM MONITOR | 23 | 6 | D10 | H02 | H02 | H02 | 6 | 6 | 6 | 6 | 10 | A | Copied From AGT UMCL Criticality Guide | 6 | D10 | H02 | H02 | H02 | 10 | 2 | 2 | 2 | 10 | A
FA_SQFFY | FIRE HYDRANT | 118 | 5 | D10 | H01 | H01 | F05 | 5 | 5 | 5 | 5 | 10 | A | Copied From AGT UMCL Criticality Guide | 5 | D10 | H01 | H01 | F05 | 10 | 1 | 1 | 5 | 10 | A
FA_SQFRA | EMERGENCY ALARM DEVICE | 248 | 7 | D10 | H02 | H02 | H02 | 7 | 7 | 7 | 7 | 10 | A | Copied From AGT UMCL Criticality Guide | 7 | D10 | H02 | H02 | H02 | 10 | 2 | 2 | 2 | 10 | A
FA_SQFRE | SAFETY SHOWER OR EYE BATH | 36 | 5 | E08 | H02 | H02 | H02 | 5 | 5 | 5 | 5 | 8 | A | Copied From AGT UMCL Criticality Guide | 5 | E08 | H02 | H02 | H02 | 8 | 2 | 2 | 2 | 8 | A
FA_SQMT | MAINTENANCE TOOL | 2 | 7 | H02 | H02 | H02 | H02 | 7 | 7 | 7 | 7 | 2 | C | Copied From AGT UMCL Criticality Guide | 7 | H02 | H02 | H02 | H02 | 2 | 2 | 2 | 2 | 2 | C
FA_SQTA | PUBLIC ADDRESS AND ALARM SYSTEM | 87 | 7 | D09 | H01 | H01 | G03 | 7 | 7 | 7 | 7 | 9 | A | Copied From AGT UMCL Criticality Guide | 7 | D09 | H01 | H01 | G03 | 9 | 1 | 1 | 3 | 9 | A
FA_SQTB | NON DIRECTIONAL BEACON | 172 | 7 | D09 | H01 | H01 | G03 | 7 | 7 | 7 | 7 | 9 | A | Copied From AGT UMCL Criticality Guide | 7 | D09 | H01 | H01 | G03 | 9 | 1 | 1 | 3 | 9 | A
FA_SQTE | TELECOMMUNICATION CABINET | 35 | 7 | E07 | H01 | G03 | G03 | 7 | 7 | 7 | 7 | 7 | B | Copied From AGT UMCL Criticality Guide | 7 | E07 | H01 | G03 | G03 | 7 | 1 | 3 | 3 | 7 | B
FA_SQTH | PATCH PANEL | 95 | 7 | E07 | H01 | G03 | G03 | 7 | 7 | 7 | 7 | 7 | B | Copied From AGT UMCL Criticality Guide | 7 | E07 | H01 | G03 | G03 | 7 | 1 | 3 | 3 | 7 | B
FA_SQTL | LOUDSPEAKER | 487 | 7 | D09 | H01 | H01 | G03 | 7 | 7 | 7 | 7 | 9 | A | Copied From AGT UMCL Criticality Guide | 7 | D09 | H01 | H01 | G03 | 9 | 1 | 1 | 3 | 9 | A
FA_SQTN | ANTENNA | 3 | 8 | D09 | H01 | G03 | G03 | 8 | 8 | 8 | 8 | 9 | A | Copied From AGT UMCL Criticality Guide | 8 | D09 | H01 | G03 | G03 | 9 | 1 | 3 | 3 | 9 | A
FA_SQTOF | FIXED RADIO | 6 | 7 | D09 | H01 | G03 | G03 | 7 | 7 | 7 | 7 | 9 | A | Copied From AGT UMCL Criticality Guide | 7 | D09 | H01 | G03 | G03 | 9 | 1 | 3 | 3 | 9 | A
FA_SQTP | COMPUTER PERIPHERAL | 108 | 7 | H01 | H01 | H01 | H01 | 7 | 7 | 7 | 7 | 1 | C | Copied From AGT UMCL Criticality Guide | 7 | H01 | H01 | H01 | H01 | 1 | 1 | 1 | 1 | 1 | C
FA_SQTS | TELEPHONE OR MULTIMEDIA EQUIPMENT | 122 | 7 | D09 | H01 | G03 | G03 | 7 | 7 | 7 | 7 | 9 | A | Copied From AGT UMCL Criticality Guide | 7 | D09 | H01 | G03 | G03 | 9 | 1 | 3 | 3 | 9 | A
FA_SQTV | CCTV CAMERA UNIT | 167 | 7 | D09 | G03 | G03 | G03 | 7 | 7 | 7 | 7 | 9 | A | Copied From AGT UMCL Criticality Guide | 7 | D09 | G03 | G03 | G03 | 9 | 3 | 3 | 3 | 9 | A
FA_SQTW | WIRELESS COMMUNICATION OR CONTROL EQUIPMENT | 39 | 7 | E | H | G | H | 7 | 7 | 7 | 7 | 8 | A | Initial Estimate based quick judegment (not in AGT) | 7 | - | - | - | - | - | - | - | - | 0 | #N/A
FA_SQTY | RECEIVER / TRANSMITTER | 4 | 8 | E07 | H01 | G03 | G03 | 8 | 8 | 8 | 8 | 7 | B | Copied From AGT UMCL Criticality Guide | 8 | E07 | H01 | G03 | G03 | 7 | 1 | 3 | 3 | 7 | B
FA_SYLH | SYSTEM LEVEL HIERARCHY | 627 | 7 | E | E | E | E | 7 | 7 | 7 | 7 | 8 | A | Initial Estimate based quick judegment (not in AGT) | 0 | - | - | - | - | - | - | - | - | 0 | #N/A
FA_WECO | OVERHEAD CRANE | 13 | 7 | H02 | H02 | G04 | F06 | 7 | 7 | 7 | 7 | 6 | B | Copied From AGT UMCL Criticality Guide | 7 | H02 | H02 | G04 | F06 | 2 | 2 | 4 | 6 | 6 | B
FA_WEHY | CONVEYOR | 4 | 6 | H02 | H02 | H02 | G04 | 6 | 6 | 6 | 6 | 4 | B | Copied From AGT UMCL Criticality Guide | 6 | H02 | H02 | H02 | G04 | 2 | 2 | 2 | 4 | 4 | B
Note on AB2: Author: copy/paste of FA_CFBC to check formula first row
Note on G3: Financial
Note on H3: Non-Financial
Note on K3: Financial
Note on L3: Non-Financial
Note on U3: Financial
Note on V3: Non-Financial
Note on Y3: Financial
Note on Z3: Non-Financial

## MAHBarrierSetup
This is not a live query, be careful if overwriting as may lose table alignment
[6 empty] | Add text this column | Use this column to select MAH barrier component for failure code
FailureCode | Description | Number found in ASSET-C WND | MAH_Barrier_Family | MAH_Barrier_Component | Typ_Criticality | Comment | MAH_Selector
FA_CFBC | CONTROL ROOM | 4 | Personnel Address (PA) System | Amplifiers Controllers External Speakers Internal Speakers Beacons / Strobe Lights Indicator Lights | A | None allocated initially, but GES only allows for high criticality anyway. Monthlycomfort check & 4yrly inspection | M3-A ¦ Personnel Address (PA) System ¦ Amplifiers Controllers External Speakers Internal Speakers Beacons / Strobe Lights Indicator Lights
FA_CFBE | ELECTRICAL SUBSTATION | #REF! | #N/A | #N/A | #N/A
FA_CFBI | INSTRUMENT HOUSE | #REF! | #N/A | #N/A | #N/A
FA_CFBL | LIVING ACCOMMODATION | #REF! | #N/A | #N/A | #N/A
FA_CFBO | OFFICE BUILDING | #REF! | #N/A | #N/A | #N/A
FA_CFDL | LAGOON | #REF! | #N/A | #N/A | #N/A
FA_CFDO | OUTFALL | #REF! | #N/A | #N/A | #N/A
FA_CFSGA | ACCESS CONTROL GATE | #REF! | #N/A | #N/A | #N/A | None allocated
FA_CFSGB | BRIDGE | #REF! | #N/A | #N/A | #N/A
FA_CFSGC | CONTAINMENT | #REF! | #N/A | #N/A | #N/A
FA_CFSGP | PARKING LOT | #REF! | #N/A | #N/A | #N/A
FA_CFSGR | ROAD | #REF! | #N/A | #N/A | #N/A
FA_CFSGS | STORAGE YARD | #REF! | #N/A | #N/A | #N/A
FA_CFSGT | WASTE STORAGE | #REF! | #N/A | #N/A | #N/A
FA_CFSGW | WALL OR FENCE | 5 | Structural Integrity | Secondary Structures - Single component failure has no immediate consequence | C | None allocated, initially, treated as secondary structures | P2-A/B ¦ Structural Integrity ¦ Secondary Structures - Single component failure has no immediate consequence
FA_CFSPD | FIRE DOOR | #REF! | #N/A | #N/A | #N/A
FA_CFSPW | FIRE / BLAST WALL | #REF! | #N/A | #N/A | #N/A
FA_CFSSA | ANCHOR | #REF! | #N/A | #N/A | #N/A
FA_CFSSD | DERRICK OR FRAME | #REF! | #N/A | #N/A | #N/A
FA_CFSSE | EQUIPMENT SUPPORT STRUCTURE | 104 | Structural Integrity | Secondary Structures - Single component failure has no immediate consequence | C | Expect to escalate by SYSTEM, Location | P2-A/B ¦ Structural Integrity ¦ Secondary Structures - Single component failure has no immediate consequence
FA_CFSSF | STRUCTURAL FOUNDATION | 19 | Structural Integrity | Secondary Structures - Single component failure has no immediate consequence | C | Expect to escalate by SYSTEM, Location | P2-A/B ¦ Structural Integrity ¦ Secondary Structures - Single component failure has no immediate consequence
FA_CFSSI | PILE | #REF! | #N/A | #N/A | #N/A
FA_CFSSP | PEDESTAL | #REF! | #N/A | #N/A | #N/A
FA_CFSSS | STABILISATION OR GUIDANCE EQUIPMENT | #REF! | #N/A | #N/A | #N/A
FA_CFSST | STRUCTURAL BASE | 907 | Structural Integrity | Secondary Structures - Single component failure has no immediate consequence | C | Expect to escalate by SYSTEM, Location | P2-A/B ¦ Structural Integrity ¦ Secondary Structures - Single component failure has no immediate consequence
FA_EECF | LIGHT FITTING | 398 | Emergency Lighting | Emergency Lighting - supplied from Emergency Generator Switchboard | B | Expect to de-escalate non-emergency lighting | M3-D ¦ Emergency Lighting ¦ Emergency Lighting - supplied from Emergency Generator Switchboard
FA_EECH | ELECTRIC HEATER | 109 | Process Containment Integrity | All pressure retaining Equipment and pipework for hydrocarbons with flash point less than 52o C | A | Expect to de-escalate for non-hydrocarbon heaters | P4-C ¦ Process Containment Integrity ¦ All pressure retaining Equipment and pipework for hydrocarbons with flash point less than 52o C
FA_EECMD | DC ELECTRIC MOTOR | 7 | Ignition Prevention | For Equipment in Zone 2 | B | May modify fire pump started | M4-A ¦ Ignition Prevention ¦ For Equipment in Zone 2
FA_EECMI | AC INDUCTION ELECTRIC MOTOR | 466 | Ignition Prevention | For Equipment in Zone 2 | B | Assumed to be zone 2 until indicated otherwise | M4-A ¦ Ignition Prevention ¦ For Equipment in Zone 2
FA_EECMS | AC SYNCHRONOUS ELECTRIC MOTOR | 1 | Ignition Prevention | For Equipment in Zone 0 and Zone 1 | A | Flare Tip Davit Winch Motor | M4-A ¦ Ignition Prevention ¦ For Equipment in Zone 0 and Zone 1
FA_EECO | ELECTRIC SOCKET OUTLET | 21 | Ignition Prevention | For Equipment in Zone 2 | B | Zone 2 assumed by default | M4-A ¦ Ignition Prevention ¦ For Equipment in Zone 2
FA_EECT | TRACE HEATING CIRCUIT | 2 | Ignition Prevention | For Equipment in Zone 2 | B | Zone 2 assumed by default | M4-A ¦ Ignition Prevention ¦ For Equipment in Zone 2
FA_EEHC | AIR CONDITIONING UNIT | #REF! | #N/A | #N/A | #N/A
FA_EEHH | AIR HANDLING UNIT | #REF! | #N/A | #N/A | #N/A
FA_EEHV | CONSTANT VOLUME UNIT | #REF! | #N/A | #N/A | #N/A
FA_EEPA | SURGE ARRESTOR | #REF! | #N/A | #N/A | #N/A
FA_EEPBA | AIR CIRCUIT BREAKER | 868 | Ignition Prevention | Equipment that is required to remain energized in the event of an incident (e.g. Tannoy and beacon systems, emergency lighting, emergency generation etc). | A | Assumed part of emergency curcuit until reviewed otherwise | M4-A ¦ Ignition Prevention ¦ Equipment that is required to remain energized in the event of an incident (e.g. Tannoy and beacon systems, emergency lighting, emergency generation etc).
FA_EEPBG | GAS CIRCUIT BREAKER | #REF! | #N/A | #N/A | #N/A
FA_EEPBL | LIQUID CIRCUIT BREAKER | #REF! | #N/A | #N/A | #N/A
FA_EEPBV | VACUUM CIRCUIT BREAKER | 48 | Ignition Prevention | Equipment that is required to remain energized in the event of an incident (e.g. Tannoy and beacon systems, emergency lighting, emergency generation etc). | A | Assumed part of emergency curcuit until reviewed otherwise | M4-A ¦ Ignition Prevention ¦ Equipment that is required to remain energized in the event of an incident (e.g. Tannoy and beacon systems, emergency lighting, emergency generation etc).
FA_EEPCI | IMPRESSED CURRENT CATHODE | #REF! | #N/A | #N/A | #N/A
FA_EEPCS | SACRIFICIAL ANODE | 109 | Process Containment Integrity | All pressure retaining Equipment and pipework for hydrocarbons with flash point less than 52o C | A | 6 valid tags all corrosion coupons on process lines | P4-C ¦ Process Containment Integrity ¦ All pressure retaining Equipment and pipework for hydrocarbons with flash point less than 52o C
FA_EEPE | ELECTRICAL DISCONNECT SWITCH | #REF! | #N/A | #N/A | #N/A
FA_EEPNE | EARTHING BAR | 118 | Control systems - all others | Transmitter, pressure and level switches, barrier, junction box, I/O card, controller card, communications card, Wiring Panels, system cable, control valves, positioners, network switches, HMI screens, UPS, Power cables, power supplies and power distribution. | C | None allocated initially, treat as lowest criticality control system element | P6-A ¦ Control systems - all others ¦ Transmitter, pressure and level switches, barrier, junction box, I/O card, controller card, communications card, Wiring Panels, system cable, control valves, positioners, network switches, HMI screens, UPS, Power cab
FA_EEPNN | NEUTRAL GROUND RESISTOR | 8 | Control systems - all others | Transmitter, pressure and level switches, barrier, junction box, I/O card, controller card, communications card, Wiring Panels, system cable, control valves, positioners, network switches, HMI screens, UPS, Power cables, power supplies and power distribution. | C | None allocated initially, treat as lowest criticality control system element | P6-A ¦ Control systems - all others ¦ Transmitter, pressure and level switches, barrier, junction box, I/O card, controller card, communications card, Wiring Panels, system cable, control valves, positioners, network switches, HMI screens, UPS, Power cab
FA_EEPP | PROTECTIVE RELAY | #REF! | #N/A | #N/A | #N/A
FA_EEPS | START / STOP SWITCH | 221 | #N/A | #N/A | #N/A | None allocated, tested each time you use it, so fix on fail
FA_EEPU | UNINTERRUPTIBLE POWER SUPPLY | 29 | Emergency Power | UPS Systems | A | De-escalate for non-critical units | M3-C ¦ Emergency Power ¦ UPS Systems
FA_EETA | REACTOR / INDUCTOR | 6 | #N/A | #N/A | #N/A | None allocated, no VALID tags yet
FA_EETB | BATTERY | 39 | Control systems - all others | Transmitter, pressure and level switches, barrier, junction box, I/O card, controller card, communications card, Wiring Panels, system cable, control valves, positioners, network switches, HMI screens, UPS, Power cables, power supplies and power distribution. | C | Escalate by system / location | P6-A ¦ Control systems - all others ¦ Transmitter, pressure and level switches, barrier, junction box, I/O card, controller card, communications card, Wiring Panels, system cable, control valves, positioners, network switches, HMI screens, UPS, Power cab
FA_EETC | BATTERY CHARGER | 57 | Control systems - all others | Transmitter, pressure and level switches, barrier, junction box, I/O card, controller card, communications card, Wiring Panels, system cable, control valves, positioners, network switches, HMI screens, UPS, Power cables, power supplies and power distribution. | C | Escalate by system / location | P6-A ¦ Control systems - all others ¦ Transmitter, pressure and level switches, barrier, junction box, I/O card, controller card, communications card, Wiring Panels, system cable, control valves, positioners, network switches, HMI screens, UPS, Power cab
FA_EETD | BUS DUCT / BUS BAR | 70 | #N/A | #N/A | #N/A | None allocated
FA_EETFD | DRY TRANSFORMER | #REF! | #N/A | #N/A | #N/A
FA_EETFE | ENCAPSULATED TRANSFORMER | #REF! | #N/A | #N/A | #N/A
FA_EETFW | WET TRANSFORMER | 20 | Ignition Prevention | For Equipment in Zone 2 | B | De-escalate outside Hazardous zones | M4-A ¦ Ignition Prevention ¦ For Equipment in Zone 2
FA_EETGA | AC ELECTRIC GENERATOR | 10 | Emergency Power | Emergency Generator | A | De-escalate non-emergency generators | M3-C ¦ Emergency Power ¦ Emergency Generator
FA_EETGD | DC ELECTRIC GENERATOR | #REF! | #N/A | #N/A | #N/A
FA_EETH | ELECTRICAL SLIP RING | #REF! | #N/A | #N/A | #N/A
FA_EETI | ELECTRIC ISOLATOR | 25 | #N/A | #N/A | #N/A | None allocated
FA_EETL | SOLAR PANEL | #REF! | #N/A | #N/A | #N/A
FA_EETM | MOTOR CONTROL CENTER | 910 | #N/A | #N/A | #N/A | None allocated, escalate for any emergency systems
FA_EETO | POWER / CONTROL MODULE | 5 | #N/A | #N/A | #N/A | None allocated, escalate for any emergency systems
FA_EETP | ELECTRICAL PANEL | 3 | #N/A | #N/A | #N/A | None allocated, escalate for any emergency systems
FA_EETQ | VARIABLE FREQUENCY DRIVE | 64 | #N/A | #N/A | #N/A | None allocated, escalate for any emergency systems
FA_EETR | POWER RECTIFIER | 15 | #N/A | #N/A | #N/A | None allocated, escalate for any emergency systems
FA_EETS | ELECTRICAL TRANSFER SWITCH | #REF! | #N/A | #N/A | #N/A
FA_EETT | ELECTRICAL CAPACITOR | #REF! | #N/A | #N/A | #N/A
FA_EETV | POWER INVERTER | #REF! | #N/A | #N/A | #N/A
FA_EETW | SWITCHGEAR | 170 | #N/A | #N/A | #N/A | None allocated, escalate for any emergency systems
FA_EETY | POWER SUPPLY | 28 | #N/A | #N/A | #N/A | None allocated, All multi-cable transits
FA_INAA | GAS ANALYSER | #REF! | #N/A | #N/A | #N/A
FA_INAC | GAS CHROMATOGRAPH | #REF! | #N/A | #N/A | #N/A
FA_INAF | FLOW COMPUTER | #REF! | #N/A | #N/A | #N/A
FA_INAL | LIQUID CHROMATOGRAPH | #REF! | #N/A | #N/A | #N/A
FA_INAM | FLOW METER | 17 | #N/A | #N/A | #N/A | None allocated, escalate for SIS
FA_INAP | SAMPLER | 10 | #N/A | #N/A | #N/A | None allocated - High usage item? Condition likely to be trigger
FA_INAS | LIQUID ANALYSER | #REF! | #N/A | #N/A | #N/A
FA_INDC | LOCAL CONTROLLER | 9 | Control systems - all others | Transmitter, pressure and level switches, barrier, junction box, I/O card, controller card, communications card, Wiring Panels, system cable, control valves, positioners, network switches, HMI screens, UPS, Power cables, power supplies and power distribution. | C |  | P6-A ¦ Control systems - all others ¦ Transmitter, pressure and level switches, barrier, junction box, I/O card, controller card, communications card, Wiring Panels, system cable, control valves, positioners, network switches, HMI screens, UPS, Power cab
FA_INDFA | ACTUATOR | #REF! | #N/A | #N/A | #N/A
FA_INDFD | DAMPER | 20 | Gas Turbine Packages & Hydrocarbon RE | Fire & Gas System | A | Treat as executive element in F&G protection, all on generatr / em-gen packages | P4-D ¦ Gas Turbine Packages & Hydrocarbon RE ¦ Fire & Gas System
FA_INDFS | SOLENOID VALVE | 230 | Control systems - all others | Transmitter, pressure and level switches, barrier, junction box, I/O card, controller card, communications card, Wiring Panels, system cable, control valves, positioners, network switches, HMI screens, UPS, Power cables, power supplies and power distribution. | C | Escalate by system / SIS | P6-A ¦ Control systems - all others ¦ Transmitter, pressure and level switches, barrier, junction box, I/O card, controller card, communications card, Wiring Panels, system cable, control valves, positioners, network switches, HMI screens, UPS, Power cab
FA_INDI | INDICATOR | 1479 | #N/A | #N/A | #N/A | None allocated, Fix on fail, escalate any SIS
FA_INDMS | SENSING ELEMENT | 1691 | Control systems - all others | Transmitter, pressure and level switches, barrier, junction box, I/O card, controller card, communications card, Wiring Panels, system cable, control valves, positioners, network switches, HMI screens, UPS, Power cables, power supplies and power distribution. | C | Escalate if system / SIL requires | P6-A ¦ Control systems - all others ¦ Transmitter, pressure and level switches, barrier, junction box, I/O card, controller card, communications card, Wiring Panels, system cable, control valves, positioners, network switches, HMI screens, UPS, Power cab
FA_INDMT | TRANSMITTER | 2715 | Control systems - all others | Transmitter, pressure and level switches, barrier, junction box, I/O card, controller card, communications card, Wiring Panels, system cable, control valves, positioners, network switches, HMI screens, UPS, Power cables, power supplies and power distribution. | C | Escalate if system / SIL requires | P6-A ¦ Control systems - all others ¦ Transmitter, pressure and level switches, barrier, junction box, I/O card, controller card, communications card, Wiring Panels, system cable, control valves, positioners, network switches, HMI screens, UPS, Power cab
FA_INDP | PRINTER / RECORDER | #REF! | Alarms & operator response | Transmitter, barrier, junction box, I/O card, controller card, system cable, network switches, VDU screens, Wiring Panels, UPS, power supplies and power distribution. | A | De-escalate if valid and not alarm response related | P8 ¦ Alarms & operator response ¦ Transmitter, barrier, junction box, I/O card, controller card, system cable, network switches, VDU screens, Wiring Panels, UPS, power supplies and power distribution.
FA_INDS | INSTRUMENT SWITCH | 1553 | Control systems - all others | Transmitter, pressure and level switches, barrier, junction box, I/O card, controller card, communications card, Wiring Panels, system cable, control valves, positioners, network switches, HMI screens, UPS, Power cables, power supplies and power distribution. | C | Escalate if system / SIL requires | P6-A ¦ Control systems - all others ¦ Transmitter, pressure and level switches, barrier, junction box, I/O card, controller card, communications card, Wiring Panels, system cable, control valves, positioners, network switches, HMI screens, UPS, Power cab
FA_INDT | TRANSDUCER | 33 | Control systems - all others | Transmitter, pressure and level switches, barrier, junction box, I/O card, controller card, communications card, Wiring Panels, system cable, control valves, positioners, network switches, HMI screens, UPS, Power cables, power supplies and power distribution. | C | Mostly machinery protection sensors | P6-A ¦ Control systems - all others ¦ Transmitter, pressure and level switches, barrier, junction box, I/O card, controller card, communications card, Wiring Panels, system cable, control valves, positioners, network switches, HMI screens, UPS, Power cab
FA_INSC | PLC PANEL | 13 | Control systems - all others | Transmitter, pressure and level switches, barrier, junction box, I/O card, controller card, communications card, Wiring Panels, system cable, control valves, positioners, network switches, HMI screens, UPS, Power cables, power supplies and power distribution. | C | Escalate if system / SIL requires | P6-A ¦ Control systems - all others ¦ Transmitter, pressure and level switches, barrier, junction box, I/O card, controller card, communications card, Wiring Panels, system cable, control valves, positioners, network switches, HMI screens, UPS, Power cab
FA_INSD | DISTRIBUTED CONTROL PANEL | 9 | Control systems - all others | Transmitter, pressure and level switches, barrier, junction box, I/O card, controller card, communications card, Wiring Panels, system cable, control valves, positioners, network switches, HMI screens, UPS, Power cables, power supplies and power distribution. | C | Escalate for emergency systems | P6-A ¦ Control systems - all others ¦ Transmitter, pressure and level switches, barrier, junction box, I/O card, controller card, communications card, Wiring Panels, system cable, control valves, positioners, network switches, HMI screens, UPS, Power cab
FA_INSJ | JUNCTION BOX | 866 | Control systems - all others | Transmitter, pressure and level switches, barrier, junction box, I/O card, controller card, communications card, Wiring Panels, system cable, control valves, positioners, network switches, HMI screens, UPS, Power cables, power supplies and power distribution. | C | Escalate where SIS or in SIL | P6-A ¦ Control systems - all others ¦ Transmitter, pressure and level switches, barrier, junction box, I/O card, controller card, communications card, Wiring Panels, system cable, control valves, positioners, network switches, HMI screens, UPS, Power cab
FA_INSL | LOCAL CONTROL PANEL | 218 | Control systems - all others | Transmitter, pressure and level switches, barrier, junction box, I/O card, controller card, communications card, Wiring Panels, system cable, control valves, positioners, network switches, HMI screens, UPS, Power cables, power supplies and power distribution. | C | Escalate where SIS or in SIL | P6-A ¦ Control systems - all others ¦ Transmitter, pressure and level switches, barrier, junction box, I/O card, controller card, communications card, Wiring Panels, system cable, control valves, positioners, network switches, HMI screens, UPS, Power cab
FA_INSM | METEOROLOGICAL SYSTEM PANEL | #REF! | #N/A | #N/A | #N/A
FA_INSP | CONDITION MONITORING SYSTEM PANEL | #REF! | #N/A | #N/A | #N/A
FA_INSS | OPERATOR STATION | 8 | Control systems - all others | Transmitter, pressure and level switches, barrier, junction box, I/O card, controller card, communications card, Wiring Panels, system cable, control valves, positioners, network switches, HMI screens, UPS, Power cables, power supplies and power distribution. | C | Assumed to be replace on fail / non-BPCS devices | P6-A ¦ Control systems - all others ¦ Transmitter, pressure and level switches, barrier, junction box, I/O card, controller card, communications card, Wiring Panels, system cable, control valves, positioners, network switches, HMI screens, UPS, Power cab
FA_INST | TERMINATION RACK | 3 | Control systems - all others | Transmitter, pressure and level switches, barrier, junction box, I/O card, controller card, communications card, Wiring Panels, system cable, control valves, positioners, network switches, HMI screens, UPS, Power cables, power supplies and power distribution. | C | Assumed to be replace on fail / non-BPCS devices | P6-A ¦ Control systems - all others ¦ Transmitter, pressure and level switches, barrier, junction box, I/O card, controller card, communications card, Wiring Panels, system cable, control valves, positioners, network switches, HMI screens, UPS, Power cab
FA_INSY | SAFETY INSTRUMENT SYSTEM PANEL | 19 | Control systems - non LoPs, LOPA initiating causes | Transmitter, pressure and level switches, barrier, junction box, I/O card, controller card, communications card, Wiring Panels, system cable, control valves, positioners, network switches, HMI screens, UPS, Power cables, power supplies and power distribution. | B | Assume SIL rated will get escalated | P6-A ¦ Control systems - non LoPs, LOPA initiating causes ¦ Transmitter, pressure and level switches, barrier, junction box, I/O card, controller card, communications card, Wiring Panels, system cable, control valves, positioners, network switches, HMI
FA_PEA | SELF-ACTUATING VALVE | 133 | Control systems - non LoPs, LOPA initiating causes | Transmitter, pressure and level switches, barrier, junction box, I/O card, controller card, communications card, Wiring Panels, system cable, control valves, positioners, network switches, HMI screens, UPS, Power cables, power supplies and power distribution. | B | Mostly PCVs, some process, some utility, some package. De-escalate by System / Package. Arguably some will also be Process containment equipment for gas =>A criticality | P6-A ¦ Control systems - non LoPs, LOPA initiating causes ¦ Transmitter, pressure and level switches, barrier, junction box, I/O card, controller card, communications card, Wiring Panels, system cable, control valves, positioners, network switches, HMI
FA_PEB | BUOYANCY DEVICE | #REF! | #N/A | #N/A | #N/A
FA_PEC | DUCT | #REF! | #N/A | #N/A | #N/A
FA_PED | DIVERTER | #REF! | #N/A | #N/A | #N/A
FA_PEE | EXPANSION DEVICE | #REF! | #N/A | #N/A | #N/A
FA_PEG | PIPING | 12600 | Process Containment Integrity | All other pressure Equipment and pipework | C | Escalate by system | P4-C ¦ Process Containment Integrity ¦ All other pressure Equipment and pipework
FA_PEH | BUNKERING HOSE | #REF! | #N/A | #N/A | #N/A
FA_PEI | BUCKLE INITIATOR | #REF! | #N/A | #N/A | #N/A
FA_PEL | PIG LAUNCHER / RECEIVER | 1 | Process Containment Integrity | All pressure retaining Equipment and pipework for hydrocarbons with flash point less than 52o C | A | Assumed as high criticality item | P4-C ¦ Process Containment Integrity ¦ All pressure retaining Equipment and pipework for hydrocarbons with flash point less than 52o C
FA_PEM | MANIFOLD | 134 | Process Containment Integrity | All other pressure Equipment and pipework | C | All utility (air, oil) service by default | P4-C ¦ Process Containment Integrity ¦ All other pressure Equipment and pipework
FA_PEN | METER PROVER | #REF! | #N/A | #N/A | #N/A
FA_PEO | RESTRICTIVE ORIFICE | 482 | Overpressure Protection | ROs (or FOs) that restrict gas flow to flare | A | Demote by System, package (line?) | P5-A ¦ Overpressure Protection ¦ ROs (or FOs) that restrict gas flow to flare
FA_PEP | BLOWOUT PREVENTER | #REF! | #N/A | #N/A | #N/A
FA_PEQ | TURRET EQUIPMENT | #REF! | #N/A | #N/A | #N/A
FA_PER | RISER | #REF! | #N/A | #N/A | #N/A
FA_PESC | CONVENTIONAL PRESSURE SAFETY VALVE | 550 | Overpressure Protection | All other PSVs | B | Escalate by system | P5-A ¦ Overpressure Protection ¦ All other PSVs
FA_PESP | PILOT OPERATED PRESSURE SAFETY VALVE | #REF! | #N/A | #N/A | #N/A
FA_PESR | RUPTURE DISC | 49 | Overpressure Protection | Other bursting disks | B | Escalate by system, package | P5-A ¦ Overpressure Protection ¦ Other bursting disks
FA_PESV | VACUUM RELIEF PRESSURE SAFETY VALVE | 15 | Overpressure Protection | Other Vacuum breakers not covered by the descriptions above. | C | Escalate by system, package if hazardous | P5-A ¦ Overpressure Protection ¦ Other Vacuum breakers not covered by the descriptions above.
FA_PET | THERMOWELL | 548 | Process Containment Integrity | All pressure retaining Equipment and pipework for hydrocarbons with flash point less than 52o C | A | GES give 5 yrly inspection, demote by system if required | P4-C ¦ Process Containment Integrity ¦ All pressure retaining Equipment and pipework for hydrocarbons with flash point less than 52o C
FA_PEU | UMBILICAL | #REF! | #N/A | #N/A | #N/A
FA_PEVB | BALL VALVE | 9510 | Process Containment Integrity | All other pressure Equipment and pipework | C | Escalate by system, package if required | P4-C ¦ Process Containment Integrity ¦ All other pressure Equipment and pipework
FA_PEVC | CHECK VALVE | 1564 | Overpressure Protection | All other NRVs | C | Escalate by system, package, consequence | P5-A ¦ Overpressure Protection ¦ All other NRVs
FA_PEVD | DIAPHRAGM VALVE | 3 | Fire protection | Firewater pumps (main and jockey), drivers, their controls and control panels | A | 3 valves on firepump starter systems, GES gives annual inspect, test, overhaul 6 yrly | M7 ¦ Fire protection ¦ Firewater pumps (main and jockey), drivers, their controls and control panels
FA_PEVG | GATE VALVE | 2589 | Process Containment Integrity | All other pressure Equipment and pipework | C | Escalate by sytem, | P4-C ¦ Process Containment Integrity ¦ All other pressure Equipment and pipework
FA_PEVH | SHEAR VALVE | #REF! | #N/A | #N/A | #N/A
FA_PEVL | GLOBE VALVE | 969 | Process Containment Integrity | All other pressure Equipment and pipework | C | Escalate by sytem, | P4-C ¦ Process Containment Integrity ¦ All other pressure Equipment and pipework
FA_PEVM | MULTIPLE ORIFICE VALVE | 9 | Process Containment Integrity | All other pressure Equipment and pipework | C | Escalate by sytem, | P4-C ¦ Process Containment Integrity ¦ All other pressure Equipment and pipework
FA_PEVN | NEEDLE VALVE | 79 | Process Containment Integrity | All other pressure Equipment and pipework | C | Escalate by sytem, if required | P4-C ¦ Process Containment Integrity ¦ All other pressure Equipment and pipework
FA_PEVS | SUBSURFACE SAFETY VALVE | #REF! | #N/A | #N/A | #N/A
FA_PEVX | DIVERTER VALVE | 4 | Process Containment Integrity | All other pressure Equipment and pipework | C | Escalate by sytem, if required | P4-C ¦ Process Containment Integrity ¦ All other pressure Equipment and pipework
FA_PEVY | BUTTERFLY VALVE | 65 | Process Containment Integrity | All other pressure Equipment and pipework | C | Escalate by sytem, if required | P4-C ¦ Process Containment Integrity ¦ All other pressure Equipment and pipework
FA_PEW | SWIVEL | #REF! | #N/A | #N/A | #N/A
FA_PEX | X-MAS TREE / WELLHEAD | #REF! | #N/A | #N/A | #N/A
FA_PEZ | TUBING HANGER | #REF! | #N/A | #N/A | #N/A
FA_REBC | BLOWER, CENTRIFUGAL | 4 | Non Hydrocarbon RE (air compressors, water and hydraulic pumps) | Equipment and protective systems including all LOPC for fluid and power (mechanical destruction) (LOPC risk turquoise and below) | B | Escalate by system if required( flare blowers most likely) | P4-D ¦ Non Hydrocarbon RE (air compressors, water and hydraulic pumps) ¦ Equipment and protective systems including all LOPC for fluid and power (mechanical destruction) (LOPC risk turquoise and below)
FA_REBR | ROTARY LOBE BLOWER | #REF! | #N/A | #N/A | #N/A
FA_REC | CENTRIFUGE | 4 | Non Hydrocarbon RE (air compressors, water and hydraulic pumps) | Equipment and protective systems including all LOPC for fluid and power (mechanical destruction) (LOPC risk turquoise and below) | B | MEG system may override? | P4-D ¦ Non Hydrocarbon RE (air compressors, water and hydraulic pumps) ¦ Equipment and protective systems including all LOPC for fluid and power (mechanical destruction) (LOPC risk turquoise and below)
FA_REDH | HYDRAULIC MOTOR | 6 | Non Hydrocarbon RE (air compressors, water and hydraulic pumps) | Equipment and protective systems including all LOPC for fluid and power (mechanical destruction) (LOPC risk turquoise and below) | B | Fire pump starters, should get maintained whe parent serviced? | P4-D ¦ Non Hydrocarbon RE (air compressors, water and hydraulic pumps) ¦ Equipment and protective systems including all LOPC for fluid and power (mechanical destruction) (LOPC risk turquoise and below)
FA_REDP | PNEUMATIC MOTOR | 26 | Non Hydrocarbon RE (air compressors, water and hydraulic pumps) | Equipment and protective systems including all LOPC for fluid and power (mechanical destruction) (LOPC risk turquoise and below) | B | Utility / starter motors (inc EmGen black start?) should be checked as part of parent servicing? | P4-D ¦ Non Hydrocarbon RE (air compressors, water and hydraulic pumps) ¦ Equipment and protective systems including all LOPC for fluid and power (mechanical destruction) (LOPC risk turquoise and below)
FA_REDT | TOP DRIVE | #REF! | #N/A | #N/A | #N/A
FA_REEG | GAS FUEL COMBUSTION ENGINE | #REF! | #N/A | #N/A | #N/A
FA_REEL | LIQUID FUEL COMBUSTION ENGINE | 4 | Diesel Driven Packages | Diesel Engine | B | Firepumps and EmGens | P4-D ¦ Diesel Driven Packages ¦ Diesel Engine
FA_REFA | AXIAL FAN | 24 | #N/A | #N/A | #N/A | None allocated, assume fan criticality is mainly non-safety role, except enclosure ventilation which should be caught by package?
FA_REFC | CENTRIFUGAL FAN | 131 | #N/A | #N/A | #N/A | None allocated, assume fan criticality is mainly non-safety role, except enclosure ventilation which should be caught by package / Fire and gas??
FA_REI | MIXER | #REF! | #N/A | #N/A | #N/A
FA_REMA | AXIAL COMPRESSOR | #REF! | #N/A | #N/A | #N/A
FA_REMC | CENTRIFUGAL COMPRESSOR | 3 | Non Hydrocarbon RE (air compressors, water and hydraulic pumps) | Equipment and protective systems including all LOPC for fluid and power (mechanical destruction) (LOPC risk turquoise and below) | B | Gas compressors may get modified by system (ROCE .AND. HC containing type rule), otherwise em-gen starter compressor | P4-D ¦ Non Hydrocarbon RE (air compressors, water and hydraulic pumps) ¦ Equipment and protective systems including all LOPC for fluid and power (mechanical destruction) (LOPC risk turquoise and below)
FA_REMR | RECIPROCATING COMPRESSOR | 6 | Process Containment Integrity | All pressure retaining Equipment and pipework for hydrocarbons with flash point less than 52o C | A | Flash gas compressors, so treat a gas containing equipment. | P4-C ¦ Process Containment Integrity ¦ All pressure retaining Equipment and pipework for hydrocarbons with flash point less than 52o C
FA_REMT | ROTARY COMPRESSOR | 11 | Non Hydrocarbon RE (air compressors, water and hydraulic pumps) | Equipment and protective systems including all LOPC for fluid and power (mechanical destruction) (LOPC risk turquoise and below) | B | Air compressors | P4-D ¦ Non Hydrocarbon RE (air compressors, water and hydraulic pumps) ¦ Equipment and protective systems including all LOPC for fluid and power (mechanical destruction) (LOPC risk turquoise and below)
FA_RENG | GAS TURBINE | 10 | Gas Turbine Packages & Hydrocarbon RE | Gas Generator | A | Driver of package, driven equipment could be different criticality | P4-D ¦ Gas Turbine Packages & Hydrocarbon RE ¦ Gas Generator
FA_RENS | STEAM TURBINE | #REF! | #N/A | #N/A | #N/A
FA_REPB | BEAM PUMP | #REF! | #N/A | #N/A | #N/A
FA_REPC | CENTRIFUGAL PUMP | 275 | Process Containment Integrity | All other pressure Equipment and pipework | C | Override for hazardous systems by system id | P4-C ¦ Process Containment Integrity ¦ All other pressure Equipment and pipework
FA_REPD | POSITIVE DISPLACEMENT PUMP | 39 | Process Containment Integrity | All other pressure Equipment and pipework | C | Override for hazardous systems by system id? | P4-C ¦ Process Containment Integrity ¦ All other pressure Equipment and pipework
FA_REPG | PROGRESSIVE CAVITY PUMP | #REF! | #N/A | #N/A | #N/A
FA_REPR | RECIPROCATING PUMP | #REF! | #N/A | #N/A | #N/A
FA_REPV | CONTROLLED VOLUME PUMP | #REF! | #N/A | #N/A | #N/A
FA_RER | RAKE / SCRAPER | 2 | #N/A | #N/A | #N/A | Oil skimmers, none allocated
FA_RES | SOOTBLOWER | #REF! | #N/A | #N/A | #N/A
FA_RETC | CLUTCH | #REF! | #N/A | #N/A | #N/A
FA_RETG | GEARBOX | 5 | #N/A | #N/A | #N/A | None in MEL (yet), only breather system for gearbox had this code (corrected)
FA_RETH | HYDRAULIC / TORQUE CONVERTER | #REF! | #N/A | #N/A | #N/A
FA_RETP | COUPLING | 5 | Non Hydrocarbon RE (air compressors, water and hydraulic pumps) | Equipment and protective systems including all LOPC for fluid and power (mechanical destruction) (LOPC risk turquoise and below) | B | couplings only identified on air compressors, redundancy and loss of function not MAH? | P4-D ¦ Non Hydrocarbon RE (air compressors, water and hydraulic pumps) ¦ Equipment and protective systems including all LOPC for fluid and power (mechanical destruction) (LOPC risk turquoise and below)
FA_RETV | CONTINOUSLY VARIABLE TRANSMISSION | #REF! | #N/A | #N/A | #N/A
FA_REUC | CHEMICAL INJECTION SYSTEM | 1 | Process Containment Integrity | All other pressure Equipment and pipework | C | Review detail of what this is | P4-C ¦ Process Containment Integrity ¦ All other pressure Equipment and pipework
FA_REUH | HYDRAULIC SYSTEM | #REF! | #N/A | #N/A | #N/A
FA_REXA | AXIAL TURBO EXPANDER | #REF! | #N/A | #N/A | #N/A
FA_REXC | CENTRIFUGAL TURBO EXPANDER | #REF! | #N/A | #N/A | #N/A
FA_REZ | ROTARY DRUM FILTER | #REF! | #N/A | #N/A | #N/A
FA_SEA | AIR DRYER | #REF! | #N/A | #N/A | #N/A
FA_SEBF | FIRETUBE BOILER | #REF! | #N/A | #N/A | #N/A
FA_SEBH | WASTE HEAT BOILER | #REF! | #N/A | #N/A | #N/A
FA_SEBW | WATERTUBE BOILER | #REF! | #N/A | #N/A | #N/A
FA_SEC | CYCLONE | 6 | #N/A | #N/A | #N/A | Vortex coolers to air compressor panels, no MAH role
FA_SED | DRAIN POT | #REF! | #N/A | #N/A | #N/A
FA_SEE | EJECTOR / EDUCTOR | 3 | Process Containment Integrity | All other pressure Equipment and pipework | C | Mixers for MEG storage tanks. | P4-C ¦ Process Containment Integrity ¦ All other pressure Equipment and pipework
FA_SEFB | BASKET STRAINER FILTER | 310 | Process Containment Integrity | All other pressure Equipment and pipework | C | Escalate by sytem if required | P4-C ¦ Process Containment Integrity ¦ All other pressure Equipment and pipework
FA_SEFC | COALESCER FILTER | #REF! | #N/A | #N/A | #N/A
FA_SEFE | ELEMENT FILTER | 194 | #N/A | #N/A | #N/A | Generally for equipment reliability, rather than MAH, None allocated
FA_SEFM | MEDIA FILTER | #REF! | #N/A | #N/A | #N/A
FA_SEFP | ELECTROSTATIC PRECIPITATOR FILTER | #REF! | #N/A | #N/A | #N/A
FA_SEFR | REVERSE OSMOSIS FILTER | #REF! | #N/A | #N/A | #N/A
FA_SEFS | SCREEN FILTER | 18 | #N/A | #N/A | #N/A | Generally for equipment reliability, rather than MAH, None allocated
FA_SEHC | CALORIFIER HEAT EXCHANGER | #REF! | #N/A | #N/A | #N/A
FA_SEHF | FINNED COIL HEAT EXCHANGER | 70 | Process Containment Integrity | All other pressure Equipment and pipework | C | Mix of process and equipment coolers, modify for system | P4-C ¦ Process Containment Integrity ¦ All other pressure Equipment and pipework
FA_SEHP | PLATE & FRAME HEAT EXCHANGER | #REF! | #N/A | #N/A | #N/A
FA_SEHR | RECUPERATOR HEAT EXCHANGER | #REF! | #N/A | #N/A | #N/A
FA_SEHS | SPIRAL HEAT EXCHANGER | 48 | Process Containment Integrity | All other pressure Equipment and pipework | C | Mix from seal plan coolers ro process | P4-C ¦ Process Containment Integrity ¦ All other pressure Equipment and pipework
FA_SEHT | SHELL & TUBE HEAT EXCHANGER | 51 | Process Containment Integrity | All other pressure Equipment and pipework | C | Mixed duty, may need to escalate based on system | P4-C ¦ Process Containment Integrity ¦ All other pressure Equipment and pipework
FA_SEI | BIN / HOPPER | #REF! | #N/A | #N/A | #N/A
FA_SEL | FLAME ARRESTOR | 53 | Ignition Prevention | For Equipment in Zone 2 | B | May be able to downgrade if not in hazardous zone, argument is if its not zone 2 why have a flame arrestor? Hazardous zone schedule may help with parent tags for pieces of equipment | M4-A ¦ Ignition Prevention ¦ For Equipment in Zone 2
FA_SEM | FLARE | 5 | Blowdown vent and flare | Flare tips | A | Flare tips defined as A, flare stack assumed to be A as P4-C support to crit A pressure systems | P5-B ¦ Blowdown vent and flare ¦ Flare tips
FA_SENF | FIRED HEATER FURNACE | 4 | Ignition Prevention | For Equipment in Zone 2 | B | Assuming hot surface potential, but otherwise might not be classified as MAH | M4-A ¦ Ignition Prevention ¦ For Equipment in Zone 2
FA_SENI | INCINERATOR FURNACE | #REF! | #N/A | #N/A | #N/A
FA_SENT | THERMAL OXIDIZER FURNACE | #REF! | #N/A | #N/A | #N/A
FA_SEPA | ACCUMULATOR | 192 | Process Containment Integrity | All other pressure Equipment and pipework | C | Escalate for hazardous fluids | P4-C ¦ Process Containment Integrity ¦ All other pressure Equipment and pipework
FA_SEPC | CYLINDER | 59 | Process Containment Integrity | All other pressure Equipment and pipework | C | Escalate for hazardous fluids? | P4-C ¦ Process Containment Integrity ¦ All other pressure Equipment and pipework
FA_SEPHC | CONDENSER VESSEL | 2 | Process Containment Integrity | All other pressure Equipment and pipework | C | Escalate for hazardous fluids? | P4-C ¦ Process Containment Integrity ¦ All other pressure Equipment and pipework
FA_SEPHS | SEPARATOR VESSEL | 190 | Process Containment Integrity | All other pressure Equipment and pipework | C | Compressor suction seps to air dryer vessels in compressors, so escalate by system | P4-C ¦ Process Containment Integrity ¦ All other pressure Equipment and pipework
FA_SEPHV | VAPORISER VESSEL | #REF! | #N/A | #N/A | #N/A
FA_SEPRL | FLUIDISED BED REACTOR | #REF! | #N/A | #N/A | #N/A
FA_SEPRR | REGENERATOR REACTOR | #REF! | #N/A | #N/A | #N/A
FA_SEPRX | FIXED BED REACTOR | #REF! | #N/A | #N/A | #N/A
FA_SEPVA | ABSORBER COLUMN | #REF! | #N/A | #N/A | #N/A
FA_SEPVC | CONTACTOR COLUMN | #REF! | #N/A | #N/A | #N/A
FA_SEPVS | SCRUBBER COLUMN | #REF! | #N/A | #N/A | #N/A
FA_SEPVT | STRIPPER COLUMN | #REF! | #N/A | #N/A | #N/A
FA_SER | STATIC MIXER | #REF! | #N/A | #N/A | #N/A
FA_SES | PULSATION DAMPENER | 72 | Process Containment Integrity | All pressure retaining Equipment and pipework for hydrocarbons with flash point less than 52o C | A | Mainly chemical with some process | P4-C ¦ Process Containment Integrity ¦ All pressure retaining Equipment and pipework for hydrocarbons with flash point less than 52o C
FA_SETAC | CLOSED ROOF ATMOSPHERIC TANK | 60 | Oil Storage & Offloading | Hydrocarbon Tanks | A | Fuel, MEG, Condensate, lube oil, reservoirs included, demote if non-hazardous? | P4-E ¦ Oil Storage & Offloading ¦ Hydrocarbon Tanks
FA_SETAF | FLOATING ROOF ATMOSPHERIC TANK | #REF! | #N/A | #N/A | #N/A
FA_SETAO | OPEN ROOF ATMOSPHERIC TANK | #REF! | #N/A | #N/A | #N/A
FA_SETAP | PIT / SUMP | 40 | Structural Integrity | Tertiary Structures - Failure may result in fall 1 - 3m | B | Air comp oil sump to sewage pits | P2-A/B ¦ Structural Integrity ¦ Tertiary Structures - Failure may result in fall 1 - 3m
FA_SETAR | RESERVOIR | #REF! | #N/A | #N/A | #N/A
FA_SETPC | CYLINDRICAL PRESSURISED TANK | 11 | Process Containment Integrity | All pressure retaining Equipment and pipework for service conditions greater than B16.5, Class 300 | A | Air receiver, water, air, seal oil, N2 tanks. Assume high pressure system until reviewed at detail level. | P4-C ¦ Process Containment Integrity ¦ All pressure retaining Equipment and pipework for service conditions greater than B16.5, Class 300
FA_SETPS | SPHERICAL PRESSURISED TANK | #REF! | #N/A | #N/A | #N/A
FA_SEV | LOUVRE | #REF! | #N/A | #N/A | #N/A
FA_SEY | HYDRAULIC HATCH | #REF! | #N/A | #N/A | #N/A
FA_SEZ | SILENCER / MUFFLER | 64 | Process Containment Integrity | All other pressure Equipment and pipework | C | Exhaust / vent systems (some intakes),loss of function has level F or below impact | P4-C ¦ Process Containment Integrity ¦ All other pressure Equipment and pipework
FA_SQFC | EQUIPMENT CABINET | 21 | Fire protection | Fixed firewater /foam monitors/hydrants/hose stations (supplementary fire-fighting system) | B | Fire hydrant cabinets set with this code, could escalate for 'primary' fire fighting systems | M7 ¦ Fire protection ¦ Fixed firewater /foam monitors/hydrants/hose stations (supplementary fire-fighting system)
FA_SQFDD | DUST DETECTOR | #REF! | #N/A | #N/A | #N/A
FA_SQFDF | FLAME DETECTOR | 420 | Fire & Gas systems | Detectors: Flame, Flammable Gas, Heat, Oil Mist, Smoke, Personal Gas Detector Manual call point Testing Equipment F&G mimic panel | A | Gonna be an A… | M6-A ¦ Fire & Gas systems ¦ Detectors: Flame, Flammable Gas, Heat, Oil Mist, Smoke, Personal Gas Detector Manual call point Testing Equipment F&G mimic panel
FA_SQFDG | FIXED GAS DETECTOR | 739 | Fire & Gas systems | Detectors: Flame, Flammable Gas, Heat, Oil Mist, Smoke, Personal Gas Detector Manual call point Testing Equipment F&G mimic panel | A | Gonna be an A… | M6-A ¦ Fire & Gas systems ¦ Detectors: Flame, Flammable Gas, Heat, Oil Mist, Smoke, Personal Gas Detector Manual call point Testing Equipment F&G mimic panel
FA_SQFDH | PERSONAL H2S MONITOR | #REF! | #N/A | #N/A | #N/A
FA_SQFDM | MOTION DETECTOR | #REF! | #N/A | #N/A | #N/A
FA_SQFDP | PORTABLE GAS MONITOR | #REF! | #N/A | #N/A | #N/A
FA_SQFDR | PERSONAL RADIATION MONITOR | #REF! | #N/A | #N/A | #N/A
FA_SQFDS | SMOKE DETECTOR | 140 | Fire & Gas systems | Detectors: Flame, Flammable Gas, Heat, Oil Mist, Smoke, Personal Gas Detector Manual call point Testing Equipment F&G mimic panel | A | Gonna be an A… | M6-A ¦ Fire & Gas systems ¦ Detectors: Flame, Flammable Gas, Heat, Oil Mist, Smoke, Personal Gas Detector Manual call point Testing Equipment F&G mimic panel
FA_SQFFD | FIREWATER DELUGE SYSTEM | 26 | Fire protection | Fixed firewater /foam monitors/hydrants/hose stations (primary fire-fighting system) | A | Code Applied to gas turbine deluge nozzles, othe deluge skids. Treat as primary fire fighting system | M7 ¦ Fire protection ¦ Fixed firewater /foam monitors/hydrants/hose stations (primary fire-fighting system)
FA_SQFFE | FIRE EXTINGUISHER | #REF! | #N/A | #N/A | #N/A
FA_SQFFF | FIRE FIGHTING FOAM SYSTEM | #REF! | #N/A | #N/A | #N/A
FA_SQFFH | FIRE HOSE | 3 | Fire protection | Fixed firewater /foam monitors/hydrants/hose stations (supplementary fire-fighting system) | B | Fire hydrant cabinets set with this code, could escalate for 'primary' fire fighting systems | M7 ¦ Fire protection ¦ Fixed firewater /foam monitors/hydrants/hose stations (supplementary fire-fighting system)
FA_SQFFM | FIRE WATER/FOAM MONITOR | 23 | Fire protection | Fixed firewater /foam monitors/hydrants/hose stations (supplementary fire-fighting system) | B | Fire hydrant cabinets set with this code, could escalate for 'primary' fire fighting systems | M7 ¦ Fire protection ¦ Fixed firewater /foam monitors/hydrants/hose stations (supplementary fire-fighting system)
FA_SQFFS | FIRE EXTINGUISHING SYSTEM | #REF! | #N/A | #N/A | #N/A
FA_SQFFT | FIRE TRUCK | #REF! | #N/A | #N/A | #N/A
FA_SQFFY | FIRE HYDRANT | 118 | Fire protection | Fixed firewater /foam monitors/hydrants/hose stations (supplementary fire-fighting system) | B | Treat as supplementary until told otherwise | M7 ¦ Fire protection ¦ Fixed firewater /foam monitors/hydrants/hose stations (supplementary fire-fighting system)
FA_SQFRA | EMERGENCY ALARM DEVICE | 244 | Fire & Gas systems | Detectors: Flame, Flammable Gas, Heat, Oil Mist, Smoke, Personal Gas Detector Manual call point Testing Equipment F&G mimic panel | A | Mostly Manual alarm call points | M6-A ¦ Fire & Gas systems ¦ Detectors: Flame, Flammable Gas, Heat, Oil Mist, Smoke, Personal Gas Detector Manual call point Testing Equipment F&G mimic panel
FA_SQFRB | BREATHING AIR BOTTLE | #REF! | #N/A | #N/A | #N/A
FA_SQFRC | DESCENT DEVICE | #REF! | #N/A | #N/A | #N/A
FA_SQFRD | AUTOMATED EXTERNAL DEFIBRILLATOR | #REF! | #N/A | #N/A | #N/A
FA_SQFRE | SAFETY SHOWER OR EYE BATH | 20 | Process Containment Integrity | All other pressure Equipment and pipework | C | Not MAH lifesaving equipment | P4-C ¦ Process Containment Integrity ¦ All other pressure Equipment and pipework
FA_SQFRJ | LIFEJACKET | #REF! | #N/A | #N/A | #N/A
FA_SQFRK | PERSONNEL BASKET | #REF! | #N/A | #N/A | #N/A
FA_SQFRL | LIFEBOAT AND DAVIT | #REF! | #N/A | #N/A | #N/A
FA_SQFRP | SELF-CONTAINED BREATHING APPARATUS | #REF! | #N/A | #N/A | #N/A
FA_SQFRR | LIFERAFT | #REF! | #N/A | #N/A | #N/A
FA_SQFRS | BREATHING AIR SYSTEM | #REF! | #N/A | #N/A | #N/A
FA_SQFRT | RESCUE BOAT | #REF! | #N/A | #N/A | #N/A
FA_SQFRV | SURVIVAL SUIT | #REF! | #N/A | #N/A | #N/A
FA_SQFRY | LIFEBUOY | #REF! | #N/A | #N/A | #N/A
FA_SQL | LABORATORY EQUIPMENT | #REF! | #N/A | #N/A | #N/A
FA_SQMC | PORTABLE COMPRESSOR | #REF! | #N/A | #N/A | #N/A
FA_SQMD | TESTING DEVICE | #REF! | #N/A | #N/A | #N/A
FA_SQMG | PORTABLE GENERATOR | #REF! | #N/A | #N/A | #N/A
FA_SQML | PORTABLE LIGHT PLANT | #REF! | #N/A | #N/A | #N/A
FA_SQMT | MAINTENANCE TOOL | 2 | Gas Turbine Packages & Hydrocarbon RE | Auxiliaries like (cleaning system, control system, utilities) | B | Barring devices for flash gas compressors | P4-D ¦ Gas Turbine Packages & Hydrocarbon RE ¦ Auxiliaries like (cleaning system, control system, utilities)
FA_SQMW | WELDING MACHINE | #REF! | #N/A | #N/A | #N/A
FA_SQNB | SIGNAL BUOY | #REF! | #N/A | #N/A | #N/A
FA_SQNL | NAVIGATION LIGHT | #REF! | #N/A | #N/A | #N/A
FA_SQNP | POSITIONING EQUIPMENT | #REF! | #N/A | #N/A | #N/A
FA_SQR | OIL SPILL RESPONSE EQUIPMENT | #REF! | #N/A | #N/A | #N/A
FA_SQTA | PUBLIC ADDRESS AND ALARM SYSTEM | 60 | Personnel Address (PA) System | Amplifiers Controllers External Speakers Internal Speakers Beacons / Strobe Lights Indicator Lights | A | Includes some un-validated MAC points. | M3-A ¦ Personnel Address (PA) System ¦ Amplifiers Controllers External Speakers Internal Speakers Beacons / Strobe Lights Indicator Lights
FA_SQTB | NON DIRECTIONAL BEACON | 169 | Personnel Address (PA) System | Amplifiers Controllers External Speakers Internal Speakers Beacons / Strobe Lights Indicator Lights | A | Alarm / status signals | M3-A ¦ Personnel Address (PA) System ¦ Amplifiers Controllers External Speakers Internal Speakers Beacons / Strobe Lights Indicator Lights
FA_SQTC | COMPASS | #REF! | #N/A | #N/A | #N/A
FA_SQTD | RADAR | #REF! | #N/A | #N/A | #N/A
FA_SQTE | TELECOMMUNICATION CABINET | 33 | Telecommunications | Class A Telecommunication UPS & Shut down | A | Treating all cabinets as class A | M3-B ¦ Telecommunications ¦ Class A Telecommunication UPS & Shut down
FA_SQTF | FACSIMILE MACHINE | #REF! | #N/A | #N/A | #N/A
FA_SQTH | PATCH PANEL | 95 | Digital security | Fire walls | A | Unvalidated fibre optic panels. Picked digital security, but could be Telecoms. No difference in GES between High and Medium criticality | P6-A ¦ Digital security ¦ Fire walls
FA_SQTI | INTERCOM SYSTEM | #REF! | #N/A | #N/A | #N/A
FA_SQTL | LOUDSPEAKER | 487 | Personnel Address (PA) System | Amplifiers Controllers External Speakers Internal Speakers Beacons / Strobe Lights Indicator Lights | A | PAGA loudspeakers, outdoor and in | M3-A ¦ Personnel Address (PA) System ¦ Amplifiers Controllers External Speakers Internal Speakers Beacons / Strobe Lights Indicator Lights
FA_SQTM | AMPLIFIER | #REF! | #N/A | #N/A | #N/A
FA_SQTN | ANTENNA | 3 | Facility radio system | Telecommunication towers Hand held radios Base Stations Antennas Radio Repeaters System Controllers | A |  | M3-B ¦ Facility radio system ¦ Telecommunication towers Hand held radios Base Stations Antennas Radio Repeaters System Controllers
FA_SQTOF | FIXED RADIO | 6 | Facility radio system | Telecommunication towers Hand held radios Base Stations Antennas Radio Repeaters System Controllers | A |  | M3-B ¦ Facility radio system ¦ Telecommunication towers Hand held radios Base Stations Antennas Radio Repeaters System Controllers
FA_SQTOP | PAGER | #REF! | #N/A | #N/A | #N/A
FA_SQTOR | PORTABLE RADIO | #REF! | #N/A | #N/A | #N/A
FA_SQTP | COMPUTER PERIPHERAL | 104 | #N/A | #N/A | #N/A | all NOTAGS, RJ45 network sockets - none allocated
FA_SQTR | PROXIMITY READER | #REF! | #N/A | #N/A | #N/A
FA_SQTS | TELEPHONE OR MULTIMEDIA EQUIPMENT | 101 | Facility Emergency Telephone & Hot line systems | Call control - PABX/IPT Ex telephones Designated emergency phones (Control rooms muster points etc.) Interconnecting cable plant and networks | A | Includes outdoor EX call points as well as control room IP phone, so will want to downrate non-EX phones | M3-B ¦ Facility Emergency Telephone & Hot line systems ¦ Call control - PABX/IPT Ex telephones Designated emergency phones (Control rooms muster points etc.) Interconnecting cable plant and networks
FA_SQTT | SATELLITE EQUIPMENT | #REF! | #N/A | #N/A | #N/A
FA_SQTV | CCTV CAMERA UNIT | 167 | #N/A | #N/A | #N/A | None allocated - not explicitly listed in MAH table
FA_SQTW | WIRELESS COMMUNICATION OR CONTROL EQUIPMENT | 17 | #N/A | #N/A | #N/A | NOTAGged personnel badge readers, described as access control, not electronic muster system so None allocated
FA_SQTX | MULTIPLEXER | #REF! | #N/A | #N/A | #N/A
FA_SQTY | RECEIVER / TRANSMITTER | 4 | Fire & Gas systems | Detectors: Flame, Flammable Gas, Heat, Oil Mist, Smoke, Personal Gas Detector Manual call point Testing Equipment F&G mimic panel | A | NOTTAGged gas detectors | M6-A ¦ Fire & Gas systems ¦ Detectors: Flame, Flammable Gas, Heat, Oil Mist, Smoke, Personal Gas Detector Manual call point Testing Equipment F&G mimic panel
FA_SQUC | CLEANING EQUIPMENT | #REF! | #N/A | #N/A | #N/A
FA_SQUE | EXERCISE EQUIPMENT | #REF! | #N/A | #N/A | #N/A
FA_SQUG | GALLEY EQUIPMENT | #REF! | #N/A | #N/A | #N/A
FA_SRFRN | VENTILATOR | #REF! | #N/A | #N/A | #N/A
FA_SYLH | SYSTEM LEVEL HIERARCHY | 316 | #N/A | #N/A | #N/A | None allocated - Assumed non-physically meaningful or pending proper classification
FA_WECM | MOBILE CRANE | #REF! | #N/A | #N/A | #N/A
FA_WECO | OVERHEAD CRANE | 11 | Gas Turbine Packages & Hydrocarbon RE | Auxiliaries like (cleaning system, control system, utilities) | B | Maintenance equipment on RE packages | P4-D ¦ Gas Turbine Packages & Hydrocarbon RE ¦ Auxiliaries like (cleaning system, control system, utilities)
FA_WECP | PEDESTAL CRANE | #REF! | #N/A | #N/A | #N/A
FA_WECT | TOWER CRANE | #REF! | #N/A | #N/A | #N/A
FA_WED | LOADING ARM | #REF! | #N/A | #N/A | #N/A
FA_WEHC | CUTTING DRILL | #REF! | #N/A | #N/A | #N/A
FA_WEHR | CRUSHER / SHREDDER | #REF! | #N/A | #N/A | #N/A
FA_WEHS | SHAKER | #REF! | #N/A | #N/A | #N/A
FA_WEHY | CONVEYOR | 2 | #N/A | #N/A | #N/A | None allocatedSalt discharge screw conveyors, no MAH role identified
FA_WELB | CHAIN BLOCK | #REF! | #N/A | #N/A | #N/A
FA_WELC | CABLE OR CHAIN | #REF! | #N/A | #N/A | #N/A
FA_WELD | DAVIT | #REF! | #N/A | #N/A | #N/A
FA_WELE | ELEVATOR | #REF! | #N/A | #N/A | #N/A
FA_WELF | FORKLIFT | #REF! | #N/A | #N/A | #N/A
FA_WELG | SLING | #REF! | #N/A | #N/A | #N/A
FA_WELH | HOIST | #REF! | #N/A | #N/A | #N/A
FA_WELJ | JACK | #REF! | #N/A | #N/A | #N/A
FA_WELM | MAN LIFT / BASKET / CHERRY PICKER | #REF! | #N/A | #N/A | #N/A
FA_WELN | CONTAINER | #REF! | #N/A | #N/A | #N/A
FA_WELP | SPREADER FRAME / BAR | #REF! | #N/A | #N/A | #N/A
FA_WELS | SHEAVE OR PULLEY | #REF! | #N/A | #N/A | #N/A
FA_WELT | MONORAIL / TROLLEY | #REF! | #N/A | #N/A | #N/A
FA_WELW | WINCH | #REF! | #N/A | #N/A | #N/A
FA_WESR | REMOTE OPERATED VEHICLE (ROV) | #REF! | #N/A | #N/A | #N/A
FA_WEST | RUNNING TOOL | #REF! | #N/A | #N/A | #N/A
FA_WETRA | AUTOMOBILE | #REF! | #N/A | #N/A | #N/A
FA_WETRC | ROAD COMPACTOR | #REF! | #N/A | #N/A | #N/A
FA_WETRL | LAWNMOWER | #REF! | #N/A | #N/A | #N/A
FA_WETRO | TRACTOR | #REF! | #N/A | #N/A | #N/A
FA_WETRR | TRAILER | #REF! | #N/A | #N/A | #N/A
FA_WETRS | ROAD SCRAPER | #REF! | #N/A | #N/A | #N/A
FA_WETRT | TRUCK | #REF! | #N/A | #N/A | #N/A
FA_WETRW | ROAD SWEEPER | #REF! | #N/A | #N/A | #N/A
FA_WETWB | BARGE | #REF! | #N/A | #N/A | #N/A
FA_WETWF | MARINE FENDER | #REF! | #N/A | #N/A | #N/A
FA_WETWT | MARINE THRUSTER | #REF! | #N/A | #N/A | #N/A
FA_WETWV | MARINE VESSEL | #REF! | #N/A | #N/A | #N/A

## FailureCodeTemplate
Failure Code | FAILURE_CODE |  |  |  | Number of Locations in failure code when defaults assigned: |  |  | Final Criticality Code |  | A | This table and supporting cells are used to populate dynamic dropdowns for typical component criticalities, copy and paste from here if selectors for safety impact overrides are not working
Description | FAILURE_CODE_DESCRIPTION
Reviewed | [10 empty] | Barrier Family | Barrier Family Description | Typical Components | Typical Criticality | Barrier Family ID | Column2 | Item No | FamilyList | ComponentList | Code |  | Barrier Family | Components
Agreed | [10 empty] | P2-A/B | Structural Integrity | Primary Structures - All Components | A | 1 | 0 | 1 | Structural Integrity | Gas Generator | A | Count | 54 | 12
Risk Matrix Assessment |  |  |  |  | Criticality for CMMS Rules |  | ABC Allocation Rules |  |  |  | P2-A/B | Structural Integrity | Secondary Structures - Single component failure results in hydrocarbon LOPC | A | 1 | 0 | 2 | Stability loading control & watertight integrity | Alternators | B | Selected ID | 12 | 3
Highest Impact Event with its likelihood is shown in each category (may not be highest risk score) |  |  |  |  | Is the item SCE? (Safety impact D or greater) | YES |  |  | Calculation has been overriden? | FALSE | P2-A/B | Structural Integrity | Secondary Structures - Single component failure results in object dropping >3m | A | 1 | 0 | 3 | Station Keeping | Power Turbine | B
This is used to feed the failure code criticalities | [7 empty] | Replace this text with some comments if overriding the calculated code. This cell is locked until the code is changed fromm the derived value below |  |  | P2-A/B | Structural Integrity | Secondary Structures - Single component failure has no immediate consequence | C | 1 | 0 | 4 | Swivel Stack Assembly | All Casing joints, fittings and seals | B
Category | Impact | Likelihood | Rating |  | Derived CMMS Location Priority | 10 |  |  |  |  | P2-A/B | Structural Integrity | Tertiary Structures - Failure may result in fall >3m | A | 1 | 0 | 5 | Swivel Fluid Barrier System | All Shaft Seals | A |  | 54 | 12
Safety | A | 8 | 15 |  | Redundancy applies? | No |  |  |  |  | P2-A/B | Structural Integrity | Tertiary Structures - Failure may result in fall 1 - 3m | B | 1 | 0 | 6 | Swivel/Turret Pipework | All coupling members | B
Environmental | A | 8 | 15 |  | Elements contributing to CMMS Location Criticality rating | 10 |  | Derived SAP A/B/C = |  | A | P2-A/B | Structural Integrity | Tertiary Structures - Failure may result in fall <1m | C | 1 | 0 | 7 | Turret Chain Table | Pressurized Enclosures | A
Production | A | 8 | 15 |  |  | 10 |  | This can be manually overidden, by overwriting |  |  | P3-A | Stability loading control & watertight integrity | Ballast Pumps | A | 2 | 0 | 8 | Main Turret Bearing | Fire & Gas System | A
Business | A | 8 | 15 |  |  | 10 |  | formula in K1, but comments to be supplied as justification |  |  | P3-A | Stability loading control & watertight integrity | Sea Chest Valves | A | 2 | 0 | 9 | Wellhead integrity | All Shaft Seals System Ancillaries | A
[6 empty] | 10 |  |  |  |  | P3-A | Stability loading control & watertight integrity | Loading Computer | A | 2 | 0 | 10 | Subsea Integrity | Special Protection Systems (Surge Protection, Over Speed, Electrical Power Protection) | A
Risk Matrix Population Inputs | [10 empty] | P3-A | Stability loading control & watertight integrity | Tank/Draft Monitoring systems | B | 2 | 0 | 11 | Process Containment Integrity | All Protective Systems (Pressure, temperature, Vibration, NRV, PSVs) | A
Safety Scenarios | Impact | Likelihood | Risk Score | Code for Letter | Justification / Comment2 |  | Safety Impact Overrides based on typical criticalities BP Guide 100041 |  |  |  | P3-A | Stability loading control & watertight integrity | Ballast/Cargo/Slop tank Valve control monitoring system | A | 2 | 0 | 12 | Gas Turbine Packages & Hydrocarbon RE | Auxiliaries like (cleaning system, control system, utilities) | B
Loss of Function | A | 8 | 15 | 65 | DEFAULT |  | MAH Barrier family | MAH barrier |  | ABC | P3-A | Stability loading control & watertight integrity | Bilge System Alarms CCR | A | 2 | 0 | 13 | Non Hydrocarbon RE (air compressors, water and hydraulic pumps)
|  |  | #N/A |  |  |  | Gas Turbine Packages & Hydrocarbon RE | Power Turbine |  | B | P3-A | Stability loading control & watertight integrity | Ballast Pump Hydraulic Power | A | 2 | 0 | 14 | Diesel Driven Packages
|  |  | #N/A | [7 empty] | P3-A | Stability loading control & watertight integrity | Down-flooding Points | A | 2 | 0 | 15 | Oil Storage & Offloading
|  |  | #N/A |  |  |  | Comment on barrier selection |  |  |  | P3-A | Stability loading control & watertight integrity | Tank Hatches | B | 2 | 0 | 16 | Overpressure Protection
[11 empty] | P3-A | Stability loading control & watertight integrity | Cargo transfer/loading system | A | 2 | 0 | 17 | Blowdown vent and flare
Environmental Scenarios | Impact | Likelihood | Risk Score | Code for Letter | Justification / Comment2 | [5 empty] | P3-B | Station Keeping | Chain Stoppers | A | 3 | 0 | 18 | Digital security
Loss of Function | A | 8 | 15 | 65 | DEFAULT | [5 empty] | P3-B | Station Keeping | Mooring Chains (top chain, bottom chain, wire/polyester rope rope) | A | 3 | 0 | 19 | Control systems - LoPs
|  |  | #N/A | [7 empty] | P3-B | Station Keeping | Suction Piles | A | 3 | 0 | 20 | Control systems - non LoPs, LOPA initiating causes
|  |  | #N/A | [7 empty] | P3-C | Swivel Stack Assembly | Utility, Production, LVSR (Low Voltage Slip Ring) Swivel Rings | A | 4 | 0 | 21 | Control systems - all others
[11 empty] | P3-C | Swivel Stack Assembly | Swivel Seals (Primary and Secondary Seals) | A | 4 | 0 | 22 | SIS - LoP Components
[7 empty] | High likelihood threshold for business impacts: likelihood > |  | 5 |  | P3-C | Swivel Stack Assembly | Fibre Optic Ring Joint | A | 4 | 0 | 23 | SIS - Non LoP Components
Financial Scenarios | Impact | Likelihood | Risk Score | Code for Letter | Justification / Comment2 |  | Financial Impact Flowchart |  |  |  | P3-C | Swivel Fluid Barrier System | HPU Reservoir | A | 5 | 0 | 24 | Alarms & operator response
Loss of Function | A | 8 | 15 | 65 | DEFAULT |  | Condition |  | Output | ABC | P3-C | Swivel Fluid Barrier System | HPU Pumps, filters and automatic controls | A | 5 | 0 | 25 | Collision Prevention
|  |  | #N/A |  |  |  | Failure of location < E business impact? |  | No | A | P3-C | Swivel Fluid Barrier System | N2 hydraulic Accumulators | A | 5 | 0 | 26 | Export tanker birthing and position monitoring
|  |  | #N/A |  |  |  | Failure of location < F business impact? |  | No | B | P3-C | Swivel/Turret Pipework | Hard piping, PSVs, Valves, etc. | A | 6 | 0 | 27 | Bunding, Open and Closed Hazardous Drains
|  |  | #N/A |  |  |  | Failure of location <= G business impact? |  | No |  | P3-C | Swivel/Turret Pipework | Flexible Hoses Required | A | 6 | 0 | 28 | Passive Fire Protection
[11 empty] | P3-C | Turret Chain Table | Anchor Mooring Leg | A | 7 | 0 | 29 | Blast Overpressure Protection
Non-Financial Scenarios | Impact | Likelihood | Risk Score | Code for Letter | Justification / Comment2 |  | Non-financial flowchart |  |  |  | P3-C | Turret Chain Table | Riser/Umbilical Installation and Maintenance System | A | 7 | 0 | 30 | Temporary refuge integrity
Loss of Function | A | 8 | 15 | 65 | DEFAULT |  | Condition |  | Output | ABC | P3-C | Turret Chain Table | (hydraulic winch, wire rope, and HPU) | A | 7 | 0 | 31 | Alarm Annunciation System:
|  |  | #N/A |  |  |  | Is this equipment an IPL in a LOPA? |  | No | C | P3-C | Turret Chain Table | Adjusting Mooring Chain Tension | A | 7 | 0 | 32 | Personnel Address (PA) System
|  |  | #N/A |  |  |  | Non-financial impact > E or regulatory req't && Likelihood high |  | Yes | A | P3-C | Main Turret Bearing | Grease Lubrication System (grease pump, | A | 8 | 0 | 33 | Marine, Aircraft and Helicopter Radio System
[7 empty] | Regulatory Requirement overrides? | No | No | C | P3-C | Main Turret Bearing | metering valves, injector divider valves, etc.) | A | 8 | 0 | 34 | Telecommunications
[11 empty] | P3-C | Main Turret Bearing | Main Bearing, Cover, Bearing Studs etc. | A | 8 | 0 | 35 | Electronic Muster System
[11 empty] | P4-A | Wellhead integrity | Annulus Swab | B | 9 | 0 | 36 | Facility Emergency Telephone & Hot line systems
[11 empty] | P4-A | Wellhead integrity | Annulus Master | B | 9 | 0 | 37 | Facility radio system
[11 empty] | P4-A | Wellhead integrity | Crossover | B | 9 | 0 | 38 | Emergency Power
[11 empty] | P4-A | Wellhead integrity | Production Swab | B | 9 | 0 | 39 | Emergency Lighting
[11 empty] | P4-A | Wellhead integrity | Production Master | B | 9 | 0 | 40 | Ignition Prevention
[11 empty] | P4-A | Wellhead integrity | Production Wing | B | 9 | 0 | 41 | Inert Gas Blanketing
[11 empty] | P4-A | Wellhead integrity | SCSSV | A | 9 | 0 | 42 | Lifesaving Equipment
[11 empty] | P4-B | Subsea Integrity | Production Tree | A | 10 | 0 | 43 | Muster areas, escape and evacuation routes
[11 empty] | P4-B | Subsea Integrity | Gas Injection Tree | A | 10 | 0 | 44 | Lifeboats
[11 empty] | P4-B | Subsea Integrity | Water Injection Tree | A | 10 | 0 | 45 | Means of escape to sea
[11 empty] | P4-B | Subsea Integrity | Process Gas Pipeline | A | 10 | 0 | 46 | Helideck
[11 empty] | P4-B | Subsea Integrity | Oil Production Pipeline | A | 10 | 0 | 47 | Rescue & Recovery Systems
[11 empty] | P4-B | Subsea Integrity | Water Injection Pipeline | B | 10 | 0 | 48 | Cranes
[11 empty] | P4-B | Subsea Integrity | Subsea Pig Launcher / Receiver | A | 10 | 0 | 49 | Lifting system
[11 empty] | P4-B | Subsea Integrity | Subsea Anchor Pile | A | 10 | 0 | 50 | Fire & Gas systems
[11 empty] | P4-B | Subsea Integrity | Subsea Buoyancy Tank | A | 10 | 0 | 51 | Emergency Shutdown Systems
[11 empty] | P4-B | Subsea Integrity | Subsea Pipeline Crossing Support | B | 10 | 0 | 52 | Riser ESDVs & EIVs
[11 empty] | P4-B | Subsea Integrity | Subsea Electrical Flying Lead | B | 10 | 0 | 53 | Fire protection
[11 empty] | P4-B | Subsea Integrity | Subsea Electrical Junction Box | B | 10 | 0 | 54 | Miscellaneous fire protection systems
[11 empty] | P4-B | Subsea Integrity | Subsea Extension Umbilical | B | 10 | 0 | 55
[11 empty] | P4-B | Subsea Integrity | Subsea Flowline Buckle Initiator | B | 10 | 0 | 56
[11 empty] | P4-B | Subsea Integrity | Subsea Flowline Holdback Pile | A | 10 | 0 | 57
[11 empty] | P4-B | Subsea Integrity | Subsea Production Flexible Riser | A | 10 | 0 | 58
[11 empty] | P4-B | Subsea Integrity | Subsea Gas Injection Flexible Riser | A | 10 | 0 | 59
[11 empty] | P4-B | Subsea Integrity | Subsea Water Injection Flexible Riser | A | 10 | 0 | 60
[11 empty] | P4-B | Subsea Integrity | Subsea Service Flexible Riser | A | 10 | 0 | 61
[11 empty] | P4-B | Subsea Integrity | Subsea Gas Injection Flexible Spur | A | 10 | 0 | 62
[11 empty] | P4-B | Subsea Integrity | Subsea Water Injection Flexible Spur | B | 10 | 0 | 63
[11 empty] | P4-B | Subsea Integrity | Subsea Production Flowline Termination Assembly | A | 10 | 0 | 64
[11 empty] | P4-B | Subsea Integrity | Subsea Gas Injection Flowline Termination Assembly | A | 10 | 0 | 65
[11 empty] | P4-B | Subsea Integrity | Subsea Water Injection Flowline Termination Assembly | B | 10 | 0 | 66
[11 empty] | P4-B | Subsea Integrity | Subsea Service Flowline Termination Assembly | B | 10 | 0 | 67
[11 empty] | P4-B | Subsea Integrity | Subsea Riser Gas Lift Module | A | 10 | 0 | 68
[11 empty] | P4-B | Subsea Integrity | Subsea Distribution (Hydraulic Control) Unit | B | 10 | 0 | 69
[11 empty] | P4-B | Subsea Integrity | Subsea Hydraulic/Chemical Flying Lead | B | 10 | 0 | 70
[11 empty] | P4-B | Subsea Integrity | Subsea Main Umbilical | B | 10 | 0 | 71
[11 empty] | P4-B | Subsea Integrity | Subsea Hydraulic Power Unit | A | 10 | 0 | 72
[11 empty] | P4-B | Subsea Integrity | Subsea Control Panel | B | 10 | 0 | 73
[11 empty] | P4-B | Subsea Integrity | Subsea Production Inline Tee Assembly | A | 10 | 0 | 74
[11 empty] | P4-B | Subsea Integrity | Subsea Gas Injection Inline Tee Assembly | A | 10 | 0 | 75
[11 empty] | P4-B | Subsea Integrity | Subsea Water Injection Inline Tee Assembly | B | 10 | 0 | 76
[11 empty] | P4-B | Subsea Integrity | Subsea Service Inline Tee Assembly | B | 10 | 0 | 77
[11 empty] | P4-B | Subsea Integrity | Subsea Infield Umbilical | B | 10 | 0 | 78
[11 empty] | P4-B | Subsea Integrity | Subsea Master Control System | A | 10 | 0 | 79
[11 empty] | P4-B | Subsea Integrity | Subsea Multiphase Flowmeter | B | 10 | 0 | 80
[11 empty] | P4-B | Subsea Integrity | Subsea Manifold | A | 10 | 0 | 81
[11 empty] | P4-B | Subsea Integrity | Subsea Anchor Pile (Manifold Support Structure) | B | 10 | 0 | 82
[11 empty] | P4-B | Subsea Integrity | Subsea Manifold Support Structure | B | 10 | 0 | 83
[11 empty] | P4-B | Subsea Integrity | Subsea Riser Tower Monitoring System | B | 10 | 0 | 84
[11 empty] | P4-B | Subsea Integrity | Subsea Riser Tower | A | 10 | 0 | 85
[11 empty] | P4-B | Subsea Integrity | Subsea Rigid Riser | A | 10 | 0 | 86
[11 empty] | P4-B | Subsea Integrity | Subsea Riser Base | A | 10 | 0 | 87
[11 empty] | P4-B | Subsea Integrity | Subsea Control Module | B | 10 | 0 | 88
[11 empty] | P4-B | Subsea Integrity | Subsea Production Spool Piece | A | 10 | 0 | 89
[11 empty] | P4-B | Subsea Integrity | Subsea Gas Injection Spool Piece | A | 10 | 0 | 90
[11 empty] | P4-B | Subsea Integrity | Subsea Water Injection Spool Piece | B | 10 | 0 | 91
[11 empty] | P4-B | Subsea Integrity | Subsea Service Spool Piece | A | 10 | 0 | 92
[11 empty] | P4-B | Subsea Integrity | Subsea Umbilical | B | 10 | 0 | 93
[11 empty] | P4-B | Subsea Integrity | Subsea Production Tree Jumper | B | 10 | 0 | 94
[11 empty] | P4-C | Process Containment Integrity | All pressure retaining Equipment and pipework for hydrocarbons with flash point less than 52o C | A | 11 | 0 | 95
[11 empty] | P4-C | Process Containment Integrity | All pressure retaining Equipment and pipework for service conditions greater than B16.5, Class 300 | A | 11 | 0 | 96
[11 empty] | P4-C | Process Containment Integrity | All pressure retaining Equipment and pipework operating at temperature greater than 120o C | A | 11 | 0 | 97
[11 empty] | P4-C | Process Containment Integrity | All pressure retaining Equipment and pipework for highly toxic substances | A | 11 | 0 | 98
[11 empty] | P4-C | Process Containment Integrity | All pressure retaining Equipment and pipework with corrosion resistant linings | A | 11 | 0 | 99
[11 empty] | P4-C | Process Containment Integrity | All pressure retaining Equipment and pipework associated with fire water delivery systems | A | 11 | 0 | 100
[11 empty] | P4-C | Process Containment Integrity | Bilge and ballast pipework | A | 11 | 0 | 101
[11 empty] | P4-C | Process Containment Integrity | All other pressure Equipment and pipework | C | 11 | 0 | 102
[11 empty] | P4-C | Process Containment Integrity | Supports for criticality A pressure systems | A | 11 | 0 | 103
[11 empty] | P4-C | Process Containment Integrity | Insulation installed on criticality A pressure systems | A | 11 | 0 | 104
[11 empty] | P4-C | Process Containment Integrity | Painting on criticality A pressure systems | A | 11 | 0 | 105
[11 empty] | P4-C | Process Containment Integrity | Bolting on criticality A pressure systems | A | 11 | 0 | 106
[11 empty] | P4-C | Process Containment Integrity | All other supports, paint and bolting | C | 11 | 0 | 107
[11 empty] | P4-D | Gas Turbine Packages & Hydrocarbon RE | Gas Generator | A | 12 | 1 | 108
[11 empty] | P4-D | Gas Turbine Packages & Hydrocarbon RE | Alternators | B | 12 | 2 | 109
[11 empty] | P4-D | Gas Turbine Packages & Hydrocarbon RE | Power Turbine | B | 12 | 3 | 110
[11 empty] | P4-D | Gas Turbine Packages & Hydrocarbon RE | All Casing joints, fittings and seals | B | 12 | 4 | 111
[11 empty] | P4-D | Gas Turbine Packages & Hydrocarbon RE | All Shaft Seals | A | 12 | 5 | 112
[11 empty] | P4-D | Gas Turbine Packages & Hydrocarbon RE | All coupling members | B | 12 | 6 | 113
[11 empty] | P4-D | Gas Turbine Packages & Hydrocarbon RE | Pressurized Enclosures | A | 12 | 7 | 114
[11 empty] | P4-D | Gas Turbine Packages & Hydrocarbon RE | Fire & Gas System | A | 12 | 8 | 115
[11 empty] | P4-D | Gas Turbine Packages & Hydrocarbon RE | All Shaft Seals System Ancillaries | A | 12 | 9 | 116
[11 empty] | P4-D | Gas Turbine Packages & Hydrocarbon RE | Special Protection Systems (Surge Protection, Over Speed, Electrical Power Protection) | A | 12 | 10 | 117
[11 empty] | P4-D | Gas Turbine Packages & Hydrocarbon RE | All Protective Systems (Pressure, temperature, Vibration, NRV, PSVs) | A | 12 | 11 | 118
[11 empty] | P4-D | Gas Turbine Packages & Hydrocarbon RE | Auxiliaries like (cleaning system, control system, utilities) | B | 12 | 12 | 119
[11 empty] | P4-D | Non Hydrocarbon RE (air compressors, water and hydraulic pumps) | Equipment and protective systems including all LOPC for fluid and power (mechanical destruction) (LOPC risk turquoise and below) | B | 13 | 12 | 120
[11 empty] | P4-D | Non Hydrocarbon RE (air compressors, water and hydraulic pumps) | Equipment and protective systems including all LOPC for fluid and power (mechanical destruction) (LOPC risk above turquoise) | A | 13 | 12 | 121
[11 empty] | P4-D | Diesel Driven Packages | Diesel Engine | B | 14 | 12 | 122
[11 empty] | P4-D | Diesel Driven Packages | Alternators | B | 14 | 12 | 123
[11 empty] | P4-D | Diesel Driven Packages | All Fuel system Joints, Fittings and Seals | B | 14 | 12 | 124
[11 empty] | P4-D | Diesel Driven Packages | All coupling members | B | 14 | 12 | 125
[11 empty] | P4-D | Diesel Driven Packages | All Safety Protective Systems (over speed, Mist Detection, Cooling Medium Temperature, etc.) | A | 14 | 12 | 126
[11 empty] | P4-D | Diesel Driven Packages | All other Systems (governor, control, utilities, etc.) | B | 14 | 12 | 127
[11 empty] | P4-E | Oil Storage & Offloading | Export Booster Pumps | A | 15 | 12 | 128
[11 empty] | P4-E | Oil Storage & Offloading | Export Hose | A | 15 | 12 | 129
[11 empty] | P4-E | Oil Storage & Offloading | Marine Growth Prevention Equipment | B | 15 | 12 | 130
[11 empty] | P4-E | Oil Storage & Offloading | Cargo Tank Cleaning Systems | B | 15 | 12 | 131
[11 empty] | P4-E | Oil Storage & Offloading | Cargo & Ballast Hydraulic Valve Control | A | 15 | 12 | 132
[11 empty] | P4-E | Oil Storage & Offloading | Marine Hydraulic systems (pumps, power units and storage tanks) | B | 15 | 12 | 133
[11 empty] | P4-E | Oil Storage & Offloading | Void Tank Gas Detection | A | 15 | 12 | 134
[11 empty] | P4-E | Oil Storage & Offloading | Void Tank Dehumidification systems | B | 15 | 12 | 135
[11 empty] | P4-E | Oil Storage & Offloading | Hydrocarbon Tanks | A | 15 | 12 | 136
[11 empty] | P4-E | Oil Storage & Offloading | Ballast Tanks | A | 15 | 12 | 137
[11 empty] | P4-E | Oil Storage & Offloading | Void Tanks | B | 15 | 12 | 138
[11 empty] | P5-A | Overpressure Protection | PSV in hazardous or toxic duty | A | 16 | 12 | 139
[11 empty] | P5-A | Overpressure Protection | PSV in non-hazardous, non-toxic service where pressure is above 50 barg | A | 16 | 12 | 140
[11 empty] | P5-A | Overpressure Protection | PSV in non-hazardous, nontoxic service where fluid temperature is above 120 degrees Celsius | A | 16 | 12 | 141
[11 empty] | P5-A | Overpressure Protection | PSV in non-hazardous, nontoxic service where inlet size 8” or above | A | 16 | 12 | 142
[11 empty] | P5-A | Overpressure Protection | All other PSVs | B | 16 | 12 | 143
[11 empty] | P5-A | Overpressure Protection | NRV credited in the sizing case for a PSV | A | 16 | 12 | 144
[11 empty] | P5-A | Overpressure Protection | NRV that protects against any E+ severity event. For example, damage to Equipment | A | 16 | 12 | 145
[11 empty] | P5-A | Overpressure Protection | NRVs where consequence/likelihood of failure combination leads to a turquoise risk | B | 16 | 12 | 146
[11 empty] | P5-A | Overpressure Protection | All other NRVs | C | 16 | 12 | 147
[11 empty] | P5-A | Overpressure Protection | ROs (or FOs) that restrict gas flow to flare | A | 16 | 12 | 148
[11 empty] | P5-A | Overpressure Protection | ROs (or FOs) that restrict flow to a PSV | A | 16 | 12 | 149
[11 empty] | P5-A | Overpressure Protection | ROs in pump recirculation lines | B | 16 | 12 | 150
[11 empty] | P5-A | Overpressure Protection | Control valves credited in LOPA | A | 16 | 12 | 151
[11 empty] | P5-A | Overpressure Protection | Bursting disks in hazardous or toxic duty | A | 16 | 12 | 152
[11 empty] | P5-A | Overpressure Protection | Bursting disks protecting an HP/LP interface. For example, cases where a bursting disk is protecting the shell side of a heat exchanger in the event of tube rupture | A | 16 | 12 | 153
[11 empty] | P5-A | Overpressure Protection | Bursting disk relieving directly to flare (i.e. no PSV downstream) | A | 16 | 12 | 154
[11 empty] | P5-A | Overpressure Protection | Bursting disks located upstream of a PSV with the intent of protecting that PSV from fouling | Same criticality as the PSV | 16 | 12 | 155
[11 empty] | P5-A | Overpressure Protection | Other bursting disks | B | 16 | 12 | 156
[11 empty] | P5-A | Overpressure Protection | Vacuum breakers that are part of barrier P4-E (Oil Storage and Offloading) | A | 16 | 12 | 157
[11 empty] | P5-A | Overpressure Protection | Vacuum breakers in hazardous or toxic duty | A | 16 | 12 | 158
[11 empty] | P5-A | Overpressure Protection | Other Vacuum breakers not covered by the descriptions above. | C | 16 | 12 | 159
[11 empty] | P5-A | Overpressure Protection | Isolation valves where sealing integrity is essential to ensure planned maintenance of Equipment can be performed. | Same criticality as Equipment being isolated. | 16 | 12 | 160
[11 empty] | P5-B | Blowdown vent and flare | Blowdown valves in hazardous or toxic duty | A | 17 | 12 | 161
[11 empty] | P5-B | Blowdown vent and flare | Blowdown valves in non-hazardous, nontoxic duty | B | 17 | 12 | 162
[11 empty] | P5-B | Blowdown vent and flare | Bursting disks provided as an alternative means to relieve back pressure in the event of FOV failure. For example, bursting disks in flare XXV bypass lines | A | 17 | 12 | 163
[11 empty] | P5-B | Blowdown vent and flare | FOVs in hazardous and non-toxic duty required to react within 2 seconds to prevent an overpressure ratio of >=1.3 | A | 17 | 12 | 164
[11 empty] | P5-B | Blowdown vent and flare | All other FOVs | B | 17 | 12 | 165
[11 empty] | P5-B | Blowdown vent and flare | HP Flare KO Drum | A | 17 | 12 | 166
[11 empty] | P5-B | Blowdown vent and flare | HP Flare KO Drum Pumps (at a component level, align with P4-D) | A | 17 | 12 | 167
[11 empty] | P5-B | Blowdown vent and flare | HP Flare KO Drum Heaters | A | 17 | 12 | 168
[11 empty] | P5-B | Blowdown vent and flare | LP Flare KO Drum | A | 17 | 12 | 169
[11 empty] | P5-B | Blowdown vent and flare | LP Flare KO Drum Pumps (at a component level, align with P4-D) | A | 17 | 12 | 170
[11 empty] | P5-B | Blowdown vent and flare | KO Drum systems that ensure that liquid droplets larger than 300 microns cannot carry to flare | B | 17 | 12 | 171
[11 empty] | P5-B | Blowdown vent and flare | Flare tip ignition systems | A | 17 | 12 | 172
[11 empty] | P5-B | Blowdown vent and flare | Flare system XXVs that are not covered under FOVs | A | 17 | 12 | 173
[11 empty] | P5-B | Blowdown vent and flare | Flare tips | A | 17 | 12 | 174
[11 empty] | P5-B | Blowdown vent and flare | Any Equipment that maintains the barrier between wet and dry fluids | A | 17 | 12 | 175
[11 empty] | P5-B | Blowdown vent and flare | Vents in hazardous or toxic duty that are required to prevent overpressure ratio >=1.3 | A | 17 | 12 | 176
[11 empty] | P5-B | Blowdown vent and flare | Other vents | C | 17 | 12 | 177
[11 empty] | P5-B | Blowdown vent and flare | Equipment providing early indication of blockages within flare header | A | 17 | 12 | 178
[11 empty] | P5-B | Blowdown vent and flare | Isolation valves where sealing integrity is essential to ensure planned maintenance of Equipment can be performed. | Same criticality as Equipment being isolated. | 17 | 12 | 179
[11 empty] | P5-B | Blowdown vent and flare | Flare pipework and headers (align with barrier P4-C) | A | 17 | 12 | 180
[11 empty] | P6-A | Digital security | Fire walls | A | 18 | 12 | 181
[11 empty] | P6-A | Digital security | Remote access servers | A | 18 | 12 | 182
[11 empty] | P6-A | Digital security | Architecture | A | 18 | 12 | 183
[11 empty] | P6-A | Digital security | Staging servers for Anti-virus and OS patches | A | 18 | 12 | 184
[11 empty] | P6-A | Control systems - LoPs | Transmitter, pressure and level switches, barrier, junction box, I/O card, controller card, communications card, Wiring Panels, system cable, motor/compressor/heater contactors and relays, control valves, Anti-surge valve, positioners, solenoids on control valves, ccc controller cards, network switches, HMI screens, UPS, Power cables, power supplies and power distribution. | A | 19 | 12 | 185
[11 empty] | P6-A | Control systems - non LoPs, LOPA initiating causes | Transmitter, pressure and level switches, barrier, junction box, I/O card, controller card, communications card, Wiring Panels, system cable, control valves, positioners, network switches, HMI screens, UPS, Power cables, power supplies and power distribution. | B | 20 | 12 | 186
[11 empty] | P6-A | Control systems - all others | Transmitter, pressure and level switches, barrier, junction box, I/O card, controller card, communications card, Wiring Panels, system cable, control valves, positioners, network switches, HMI screens, UPS, Power cables, power supplies and power distribution. | C | 21 | 12 | 187
[11 empty] | P7-A | SIS - LoP Components | LoP Components: | A | 22 | 12 | 188
[11 empty] | P7-A | SIS - LoP Components | Transmitter, barrier, junction box, I/O card, communications card, logic solvers, system cable, motor/compressor contactors/heater and relays, shutdown valves, actuators, solenoids, XV valve HPU units, partial stroke testing Equipment, HMI screens, Wiring Panels, network switches, UPS, Power cables, power supplies and power distribution. | A | 22 | 12 | 189
[11 empty] | P7-A | SIS - LoP Components | Testing Equipment | A | 22 | 12 | 190
[11 empty] | P7-A | SIS - LoP Components | Shutdown Components: XXV valves, blow down valves, switches/push buttons | A | 22 | 12 | 191
[11 empty] | P7-A | SIS - Non LoP Components | LoP Components: | B | 23 | 12 | 192
[11 empty] | P7-A | SIS - Non LoP Components | Transmitter, barrier, junction box, I/O card, communications card, logic solvers, system cable, motor/compressor contactors/heater and relays, shutdown valves, solenoids, XV valve HPU units, partial stroke testing Equipment, HMI screens, Wiring Panels, Shutdown switches, network switches, UPS, Power cables, power supplies and power distribution. | B | 23 | 12 | 193
[11 empty] | P8 | Alarms & operator response | Transmitter, barrier, junction box, I/O card, controller card, system cable, network switches, VDU screens, Wiring Panels, UPS, power supplies and power distribution. | A | 24 | 12 | 194
[11 empty] | P9-A | Collision Prevention | Nav Aids lights, sounders & UPS systems | A | 25 | 12 | 195
[11 empty] | P9-B | Export tanker birthing and position monitoring | Mooring Hawser and Load Monitoring | B | 26 | 12 | 196
[11 empty] | P9-B | Export tanker birthing and position monitoring | Berthing System (TAOMS) | B | 26 | 12 | 197
[11 empty] | M1-A | Bunding, Open and Closed Hazardous Drains | Tunn dishes / Drain Pans/Drip trays / Isolation valves / Bunds | B | 27 | 12 | 198
[11 empty] | M1-A | Bunding, Open and Closed Hazardous Drains | Main Deck Coaming | B | 27 | 12 | 199
[11 empty] | M1-A | Bunding, Open and Closed Hazardous Drains | Open Hazardous Drains Water seals | A | 27 | 12 | 200
[11 empty] | M1-A | Bunding, Open and Closed Hazardous Drains | Close drain Drum Alarms | A | 27 | 12 | 201
[11 empty] | M1-A | Bunding, Open and Closed Hazardous Drains | Close drain Drum heating system (heating Coil, instrumentation, insulation) | A | 27 | 12 | 202
[11 empty] | M1-A | Bunding, Open and Closed Hazardous Drains | Secondary containments | B | 27 | 12 | 203
[11 empty] | M1-A | Bunding, Open and Closed Hazardous Drains | Helideck Drainage | B | 27 | 12 | 204
[11 empty] | M1-A | Bunding, Open and Closed Hazardous Drains | Rodding | A | 27 | 12 | 205
[11 empty] | M2-A | Passive Fire Protection | PFP where applied | A | 28 | 12 | 206
[11 empty] | M2-B | Blast Overpressure Protection | Blast Walls | A | 29 | 12 | 207
[11 empty] | M2-B | Blast Overpressure Protection | Blast Doors | A | 29 | 12 | 208
[11 empty] | M2-C | Temporary refuge integrity | External Temporary Refuge doors | A | 30 | 12 | 209
[11 empty] | M2-C | Temporary refuge integrity | Internal Temporary Fire Refuge doors | B | 30 | 12 | 210
[11 empty] | M3-A | Alarm Annunciation System: | External Speakers Internal Speakers, Strobe Lights Indicator Lights Alarm interface with Fire & Gas Controllers | A | 31 | 12 | 211
[11 empty] | M3-A | Personnel Address (PA) System | Amplifiers Controllers External Speakers Internal Speakers Beacons / Strobe Lights Indicator Lights | A | 32 | 12 | 212
[11 empty] | M3-B | Marine, Aircraft and Helicopter Radio System | Antenna Receiver/transmitter Batteries Sat comms | A | 33 | 12 | 213
[11 empty] | M3-B | Telecommunications | Class A Telecommunication UPS & Shut down | A | 34 | 12 | 214
[11 empty] | M3-B | Electronic Muster System | Locations sensors / badge readers Controllers & Software Interconnecting cable plant and network Display screen and printers Personnel RFID badge devices | A | 35 | 12 | 215
[11 empty] | M3-B | Facility Emergency Telephone & Hot line systems |  | A | 36 | 12 | 216
[11 empty] | M3-B | Facility radio system | Telecommunication towers Hand held radios Base Stations Antennas Radio Repeaters System Controllers | A | 37 | 12 | 217
[11 empty] | M3-C | Emergency Power | Emergency Generator | A | 38 | 12 | 218
[11 empty] | M3-C | Emergency Power | Hull Generators | A | 38 | 12 | 219
[11 empty] | M3-C | Emergency Power | Hull Generators (2 out of 3) | B | 38 | 12 | 220
[11 empty] | M3-C | Emergency Power | UPS Systems | A | 38 | 12 | 221
[11 empty] | M3-D | Emergency Lighting | Emergency Lighting - battery backed | A | 39 | 12 | 222
[11 empty] | M3-D | Emergency Lighting | Emergency Lighting - supplied from Emergency Generator Switchboard | B | 39 | 12 | 223
[11 empty] | M3-D | Emergency Lighting | Emergency Lighting - Emergency Hand Torches in switchgear rooms | B | 39 | 12 | 224
[11 empty] | M4-A | Ignition Prevention | For Equipment in Zone 0 and Zone 1 | A | 40 | 12 | 225
[11 empty] | M4-A | Ignition Prevention | For Equipment in Zone 2 | B | 40 | 12 | 226
[11 empty] | M4-A | Ignition Prevention | Equipment that is required to remain energized in the event of an incident (e.g. Tannoy and beacon systems, emergency lighting, emergency generation etc). | A | 40 | 12 | 227
[11 empty] | M4-B | Inert Gas Blanketing | IGG Generator | A | 41 | 12 | 228
[11 empty] | M4-B | Inert Gas Blanketing | IGG Generator Diesel Oil Supply Pumps | B | 41 | 12 | 229
[11 empty] | M4-B | Inert Gas Blanketing | Isolation valves on locked valve register | A | 41 | 12 | 230
[11 empty] | M5-A | Lifesaving Equipment | Emergency escape breathing devices | A | 42 | 12 | 231
[11 empty] | M5-A | Lifesaving Equipment | Grab bags and smoke hoods | B | 42 | 12 | 232
[11 empty] | M5-A | Lifesaving Equipment | Lifejackets | A | 42 | 12 | 233
[11 empty] | M5-A | Lifesaving Equipment | Lifebuoys | B | 42 | 12 | 234
[11 empty] | M5-A | Lifesaving Equipment | Line-throwing Device | B | 42 | 12 | 235
[11 empty] | M5-A | Lifesaving Equipment | Helicopter Crash Equipment | B | 42 | 12 | 236
[11 empty] | M5-A | Lifesaving Equipment | Fireman Outfits | A | 42 | 12 | 237
[11 empty] | M5-A | Lifesaving Equipment | Emergency Breathing Air Compressor | B | 42 | 12 | 238
[11 empty] | M5-A | Lifesaving Equipment | Storage Containers | C | 42 | 12 | 239
[11 empty] | M5-B | Muster areas, escape and evacuation routes | Station Bill | B | 43 | 12 | 240
[11 empty] | M5-B | Muster areas, escape and evacuation routes | Escape Routes | A | 43 | 12 | 241
[11 empty] | M5-B | Muster areas, escape and evacuation routes | Escape Route Doors | A | 43 | 12 | 242
[11 empty] | M5-B | Muster areas, escape and evacuation routes | Primary Muster Area | A | 43 | 12 | 243
[11 empty] | M5-B | Muster areas, escape and evacuation routes | Egress Routes | A | 43 | 12 | 244
[11 empty] | M5-B | Muster areas, escape and evacuation routes | Temporary Refuge Facilities - HVAC Equipment and Fire / Blast Dampers | A | 43 | 12 | 245
[11 empty] | M5-B | Muster areas, escape and evacuation routes | Alternative Muster Areas | B | 43 | 12 | 246
[11 empty] | M5-C | Lifeboats | Hull, hatch seals, penetrations, shaft, shaft seals, cable glance or window seals, Structural and watertight integrity | A | 44 | 12 | 247
[11 empty] | M5-C | Lifeboats | Clutch, steering, internal lighting, fuel tank, air bottles, emergency provisions and survival Equipment | A | 44 | 12 | 248
[11 empty] | M5-C | Lifeboats | Release Mechanism | A | 44 | 12 | 249
[11 empty] | M5-C | Lifeboats | Deluge, Engine | A | 44 | 12 | 250
[11 empty] | M5-C | Lifeboats | VHF Radio | A | 44 | 12 | 251
[11 empty] | M5-C | Lifeboats | Emergency Beacons | A | 44 | 12 | 252
[11 empty] | M5-D | Means of escape to sea | Life-rafts | A | 45 | 12 | 253
[11 empty] | M5-D | Means of escape to sea | Personal Davit Descent devices | A | 45 | 12 | 254
[11 empty] | M5-D | Means of escape to sea | Embarkation Rope Ladders to Sea | A | 45 | 12 | 255
[11 empty] | M5-E | Helideck | Helideck Landing Area Net (as required) | C | 46 | 12 | 256
[11 empty] | M5-E | Helideck | Perimeter Net - (Integrity inspections) | B | 46 | 12 | 257
[11 empty] | M5-E | Helideck | Helideck Lights - Heliport Identification Lights (H) / Floodlights / Obstruction Lighting | A | 46 | 12 | 258
[11 empty] | M5-E | Helideck | Refueling Equipment - Aviation Fuel System & Equipment (Heli-fuel transfer pumps /nozzles) / Fuel testing / inspections | A | 46 | 12 | 259
[11 empty] | M5-E | Helideck | Firefighting Equipment (System) - including Foam (as required) | A | 46 | 12 | 260
[11 empty] | M5-E | Helideck | Helideck Equipment - Deck crew duties and helicopter Ops support | C | 46 | 12 | 261
[11 empty] | M5-E | Helideck | Emergency Equipment - Helideck emergency response Equipment | B | 46 | 12 | 262
[11 empty] | M5-E | Helideck | MET System (Meteorological Equipment) - On-board IMMS System | C | 46 | 12 | 263
[11 empty] | M5-F | Rescue & Recovery Systems | Place of Safety | B | 47 | 12 | 264
[11 empty] | M5-F | Rescue & Recovery Systems | Man Overboard Alarm | B | 47 | 12 | 265
[11 empty] | M5-F | Rescue & Recovery Systems | Fast Rescue craft | B | 47 | 12 | 266
[11 empty] | M5-G | Cranes | Hoisting system | A | 48 | 12 | 267
[11 empty] | M5-G | Cranes | Boom system | A | 48 | 12 | 268
[11 empty] | M5-G | Cranes | Warning, recording & measuring systems | A | 48 | 12 | 269
[11 empty] | M5-G | Cranes | Structure | A | 48 | 12 | 270
[11 empty] | M5-G | Cranes | Slewing system | B | 48 | 12 | 271
[11 empty] | M5-G | Cranes | Hydraulic system | B | 48 | 12 | 272
[11 empty] | M5-G | Cranes | Prime mover system | B | 48 | 12 | 273
[11 empty] | M5-G | Cranes | Access & walkways | A | 48 | 12 | 274
[11 empty] | M5-G | Cranes | Maintenance Equipment | C | 48 | 12 | 275
[11 empty] | M5-G | Lifting system | Runway beams | A | 49 | 12 | 276
[11 empty] | M5-G | Lifting system | Gantry crane | A | 49 | 12 | 277
[11 empty] | M5-G | Lifting system | Lifeboat davit | A | 49 | 12 | 278
[11 empty] | M5-G | Lifting system | Life-raft davit | A | 49 | 12 | 279
[11 empty] | M5-G | Lifting system | General purpose/maintenance davit | B | 49 | 12 | 280
[11 empty] | M5-G | Lifting system | Winch (for lifting personnel) | A | 49 | 12 | 281
[11 empty] | M5-G | Lifting system | Winch (general purpose - not for lifting personnel) | B | 49 | 12 | 282
[11 empty] | M6-A | Fire & Gas systems | Barrier, junction box, I/O card, communications card, logic solvers, system cable, shutdown valves, solenoids, HMI screens, Wiring Panels, network switches, UPS, Power cables, power supplies and power distribution. | A | 50 | 12 | 283
[11 empty] | M6-A | Fire & Gas systems | Detectors: Flame, Flammable Gas, Heat, Oil Mist, Smoke, Personal Gas Detector Manual call point Testing Equipment F&G mimic panel | A | 50 | 12 | 284
[11 empty] | M6-C | Emergency Shutdown Systems | XV/XXVs on emergency shutdown duty | A | 51 | 12 | 285
[11 empty] | M6-D | Riser ESDVs & EIVs | Export/Import/Injection Riser ESDVs (XXVs) & actuators | A | 52 | 12 | 286
[11 empty] | M6-D | Riser ESDVs & EIVs | Umbilical emergency ESDVs (XXVs) & actuators | A | 52 | 12 | 287
[11 empty] | M6-D | Riser ESDVs & EIVs | Injection Flowline EIVs (XV) & actuators | A | 52 | 12 | 288
[11 empty] | M7 | Fire protection | Firewater pumps (main and jockey), drivers, their controls and control panels | A | 53 | 12 | 289
[11 empty] | M7 | Fire protection | Fixed firewater /foam monitors/hydrants/hose stations (supplementary fire-fighting system) | B | 53 | 12 | 290
[11 empty] | M7 | Fire protection | Fixed firewater /foam monitors/hydrants/hose stations (primary fire-fighting system) | A | 53 | 12 | 291
[11 empty] | M7 | Fire protection | Zone isolation valves | A | 53 | 12 | 292
[11 empty] | M7 | Fire protection | Sprinkler / Deluge Nozzle (≥10 per zone) | B | 53 | 12 | 293
[11 empty] | M7 | Fire protection | Sprinkler / Deluge Nozzle (<10 per zone) | A | 53 | 12 | 294
[11 empty] | M7 | Fire protection | Pressure / level / flow instruments | A | 53 | 12 | 295
[11 empty] | M7 | Fire protection | Control Valves | A | 53 | 12 | 296
[11 empty] | M7 | Fire protection | Logic solvers | A | 53 | 12 | 297
[11 empty] | M7 | Fire protection | Accommodation hydrants (main fire-fighting mechanism) | A | 53 | 12 | 298
[11 empty] | M7 | Fire protection | Accommodation hydrants (if sprinkler system present) | B | 53 | 12 | 299
[11 empty] | M7 | Fire protection | Fusible plug / fusible loop (≥3 per fire zone) | B | 53 | 12 | 300
[11 empty] | M7 | Fire protection | Fusible plug / fusible loop (<3 per zone) | A | 53 | 12 | 301
[11 empty] | M7-B | Miscellaneous fire protection systems | Hose reels, nozzles and portable fire monitors | B | 54 | 12 | 302
[11 empty] | M7-B | Miscellaneous fire protection systems | Mobile (wheeled) fire extinguishers | B | 54 | 12 | 303
[11 empty] | M7-B | Miscellaneous fire protection systems | Fixed CO2 Fire Extinguishing Systems | B | 54 | 12 | 304
[11 empty] | M7-B | Miscellaneous fire protection systems | Galley Fire Suppression System | A | 54 | 12 | 305
[11 empty] | M7-B | Miscellaneous fire protection systems | Water Mist Systems | B | 54 | 12 | 306

## DataTables
Impact Codes | Likelihood Values | Combined_for_data_validation | Barrier Family | Barrier Family Description | Typical Components | Typical Criticality
A | 1 | P2-A/B ¦ Structural Integrity ¦ Primary Structures - All Components | P2-A/B | Structural Integrity | Primary Structures - All Components | A
B | 2 | P2-A/B ¦ Structural Integrity ¦ Secondary Structures - Single component failure results in hydrocarbon LOPC | P2-A/B | Structural Integrity | Secondary Structures - Single component failure results in hydrocarbon LOPC | A
C | 3 | P2-A/B ¦ Structural Integrity ¦ Secondary Structures - Single component failure results in object dropping >3m | P2-A/B | Structural Integrity | Secondary Structures - Single component failure results in object dropping >3m | A
D | 4 | P2-A/B ¦ Structural Integrity ¦ Secondary Structures - Single component failure has no immediate consequence | P2-A/B | Structural Integrity | Secondary Structures - Single component failure has no immediate consequence | C
E | 5 | P2-A/B ¦ Structural Integrity ¦ Tertiary Structures - Failure may result in fall >3m | P2-A/B | Structural Integrity | Tertiary Structures - Failure may result in fall >3m | A
F | 6 | P2-A/B ¦ Structural Integrity ¦ Tertiary Structures - Failure may result in fall 1 - 3m | P2-A/B | Structural Integrity | Tertiary Structures - Failure may result in fall 1 - 3m | B
G | 7 | P2-A/B ¦ Structural Integrity ¦ Tertiary Structures - Failure may result in fall <1m | P2-A/B | Structural Integrity | Tertiary Structures - Failure may result in fall <1m | C
H | 8 | P3-A ¦ Stability loading control & watertight integrity ¦ Ballast Pumps | P3-A | Stability loading control & watertight integrity | Ballast Pumps | A
|  | P3-A ¦ Stability loading control & watertight integrity ¦ Sea Chest Valves | P3-A | Stability loading control & watertight integrity | Sea Chest Valves | A
|  | P3-A ¦ Stability loading control & watertight integrity ¦ Loading Computer | P3-A | Stability loading control & watertight integrity | Loading Computer | A
|  | P3-A ¦ Stability loading control & watertight integrity ¦ Tank/Draft Monitoring systems | P3-A | Stability loading control & watertight integrity | Tank/Draft Monitoring systems | B
|  | P3-A ¦ Stability loading control & watertight integrity ¦ Ballast/Cargo/Slop tank Valve control monitoring system | P3-A | Stability loading control & watertight integrity | Ballast/Cargo/Slop tank Valve control monitoring system | A
|  | P3-A ¦ Stability loading control & watertight integrity ¦ Bilge System Alarms CCR | P3-A | Stability loading control & watertight integrity | Bilge System Alarms CCR | A
|  | P3-A ¦ Stability loading control & watertight integrity ¦ Ballast Pump Hydraulic Power | P3-A | Stability loading control & watertight integrity | Ballast Pump Hydraulic Power | A
|  | P3-A ¦ Stability loading control & watertight integrity ¦ Down-flooding Points | P3-A | Stability loading control & watertight integrity | Down-flooding Points | A
|  | P3-A ¦ Stability loading control & watertight integrity ¦ Tank Hatches | P3-A | Stability loading control & watertight integrity | Tank Hatches | B
|  | P3-A ¦ Stability loading control & watertight integrity ¦ Cargo transfer/loading system | P3-A | Stability loading control & watertight integrity | Cargo transfer/loading system | A
|  | P3-B ¦ Station Keeping ¦ Chain Stoppers | P3-B | Station Keeping | Chain Stoppers | A
|  | P3-B ¦ Station Keeping ¦ Mooring Chains (top chain, bottom chain, wire/polyester rope rope) | P3-B | Station Keeping | Mooring Chains (top chain, bottom chain, wire/polyester rope rope) | A
|  | P3-B ¦ Station Keeping ¦ Suction Piles | P3-B | Station Keeping | Suction Piles | A
|  | P3-C ¦ Swivel Stack Assembly ¦ Utility, Production, LVSR (Low Voltage Slip Ring) Swivel Rings | P3-C | Swivel Stack Assembly | Utility, Production, LVSR (Low Voltage Slip Ring) Swivel Rings | A
|  | P3-C ¦ Swivel Stack Assembly ¦ Swivel Seals (Primary and Secondary Seals) | P3-C | Swivel Stack Assembly | Swivel Seals (Primary and Secondary Seals) | A
|  | P3-C ¦ Swivel Stack Assembly ¦ Fibre Optic Ring Joint | P3-C | Swivel Stack Assembly | Fibre Optic Ring Joint | A
|  | P3-C ¦ Swivel Fluid Barrier System ¦ HPU Reservoir | P3-C | Swivel Fluid Barrier System | HPU Reservoir | A
|  | P3-C ¦ Swivel Fluid Barrier System ¦ HPU Pumps, filters and automatic controls | P3-C | Swivel Fluid Barrier System | HPU Pumps, filters and automatic controls | A
|  | P3-C ¦ Swivel Fluid Barrier System ¦ N2 hydraulic Accumulators | P3-C | Swivel Fluid Barrier System | N2 hydraulic Accumulators | A
|  | P3-C ¦ Swivel/Turret Pipework ¦ Hard piping, PSVs, Valves, etc. | P3-C | Swivel/Turret Pipework | Hard piping, PSVs, Valves, etc. | A
|  | P3-C ¦ Swivel/Turret Pipework ¦ Flexible Hoses Required | P3-C | Swivel/Turret Pipework | Flexible Hoses Required | A
|  | P3-C ¦ Turret Chain Table ¦ Anchor Mooring Leg | P3-C | Turret Chain Table | Anchor Mooring Leg | A
|  | P3-C ¦ Turret Chain Table ¦ Riser/Umbilical Installation and Maintenance System | P3-C | Turret Chain Table | Riser/Umbilical Installation and Maintenance System | A
|  | P3-C ¦ Turret Chain Table ¦ (hydraulic winch, wire rope, and HPU) | P3-C | Turret Chain Table | (hydraulic winch, wire rope, and HPU) | A
|  | P3-C ¦ Turret Chain Table ¦ Adjusting Mooring Chain Tension | P3-C | Turret Chain Table | Adjusting Mooring Chain Tension | A
|  | P3-C ¦ Main Turret Bearing ¦ Grease Lubrication System (grease pump, | P3-C | Main Turret Bearing | Grease Lubrication System (grease pump, | A
|  | P3-C ¦ Main Turret Bearing ¦ metering valves, injector divider valves, etc.) | P3-C | Main Turret Bearing | metering valves, injector divider valves, etc.) | A
|  | P3-C ¦ Main Turret Bearing ¦ Main Bearing, Cover, Bearing Studs etc. | P3-C | Main Turret Bearing | Main Bearing, Cover, Bearing Studs etc. | A
|  | P4-A ¦ Wellhead integrity ¦ Annulus Swab | P4-A | Wellhead integrity | Annulus Swab | B
|  | P4-A ¦ Wellhead integrity ¦ Annulus Master | P4-A | Wellhead integrity | Annulus Master | B
|  | P4-A ¦ Wellhead integrity ¦ Crossover | P4-A | Wellhead integrity | Crossover | B
|  | P4-A ¦ Wellhead integrity ¦ Production Swab | P4-A | Wellhead integrity | Production Swab | B
|  | P4-A ¦ Wellhead integrity ¦ Production Master | P4-A | Wellhead integrity | Production Master | B
|  | P4-A ¦ Wellhead integrity ¦ Production Wing | P4-A | Wellhead integrity | Production Wing | B
|  | P4-A ¦ Wellhead integrity ¦ SCSSV | P4-A | Wellhead integrity | SCSSV | A
|  | P4-B ¦ Subsea Integrity ¦ Production Tree | P4-B | Subsea Integrity | Production Tree | A
|  | P4-B ¦ Subsea Integrity ¦ Gas Injection Tree | P4-B | Subsea Integrity | Gas Injection Tree | A
|  | P4-B ¦ Subsea Integrity ¦ Water Injection Tree | P4-B | Subsea Integrity | Water Injection Tree | A
|  | P4-B ¦ Subsea Integrity ¦ Process Gas Pipeline | P4-B | Subsea Integrity | Process Gas Pipeline | A
|  | P4-B ¦ Subsea Integrity ¦ Oil Production Pipeline | P4-B | Subsea Integrity | Oil Production Pipeline | A
|  | P4-B ¦ Subsea Integrity ¦ Water Injection Pipeline | P4-B | Subsea Integrity | Water Injection Pipeline | B
|  | P4-B ¦ Subsea Integrity ¦ Subsea Pig Launcher / Receiver | P4-B | Subsea Integrity | Subsea Pig Launcher / Receiver | A
|  | P4-B ¦ Subsea Integrity ¦ Subsea Anchor Pile | P4-B | Subsea Integrity | Subsea Anchor Pile | A
|  | P4-B ¦ Subsea Integrity ¦ Subsea Buoyancy Tank | P4-B | Subsea Integrity | Subsea Buoyancy Tank | A
|  | P4-B ¦ Subsea Integrity ¦ Subsea Pipeline Crossing Support | P4-B | Subsea Integrity | Subsea Pipeline Crossing Support | B
|  | P4-B ¦ Subsea Integrity ¦ Subsea Electrical Flying Lead | P4-B | Subsea Integrity | Subsea Electrical Flying Lead | B
|  | P4-B ¦ Subsea Integrity ¦ Subsea Electrical Junction Box | P4-B | Subsea Integrity | Subsea Electrical Junction Box | B
|  | P4-B ¦ Subsea Integrity ¦ Subsea Extension Umbilical | P4-B | Subsea Integrity | Subsea Extension Umbilical | B
|  | P4-B ¦ Subsea Integrity ¦ Subsea Flowline Buckle Initiator | P4-B | Subsea Integrity | Subsea Flowline Buckle Initiator | B
|  | P4-B ¦ Subsea Integrity ¦ Subsea Flowline Holdback Pile | P4-B | Subsea Integrity | Subsea Flowline Holdback Pile | A
|  | P4-B ¦ Subsea Integrity ¦ Subsea Production Flexible Riser | P4-B | Subsea Integrity | Subsea Production Flexible Riser | A
|  | P4-B ¦ Subsea Integrity ¦ Subsea Gas Injection Flexible Riser | P4-B | Subsea Integrity | Subsea Gas Injection Flexible Riser | A
|  | P4-B ¦ Subsea Integrity ¦ Subsea Water Injection Flexible Riser | P4-B | Subsea Integrity | Subsea Water Injection Flexible Riser | A
|  | P4-B ¦ Subsea Integrity ¦ Subsea Service Flexible Riser | P4-B | Subsea Integrity | Subsea Service Flexible Riser | A
|  | P4-B ¦ Subsea Integrity ¦ Subsea Gas Injection Flexible Spur | P4-B | Subsea Integrity | Subsea Gas Injection Flexible Spur | A
|  | P4-B ¦ Subsea Integrity ¦ Subsea Water Injection Flexible Spur | P4-B | Subsea Integrity | Subsea Water Injection Flexible Spur | B
|  | P4-B ¦ Subsea Integrity ¦ Subsea Production Flowline Termination Assembly | P4-B | Subsea Integrity | Subsea Production Flowline Termination Assembly | A
|  | P4-B ¦ Subsea Integrity ¦ Subsea Gas Injection Flowline Termination Assembly | P4-B | Subsea Integrity | Subsea Gas Injection Flowline Termination Assembly | A
|  | P4-B ¦ Subsea Integrity ¦ Subsea Water Injection Flowline Termination Assembly | P4-B | Subsea Integrity | Subsea Water Injection Flowline Termination Assembly | B
|  | P4-B ¦ Subsea Integrity ¦ Subsea Service Flowline Termination Assembly | P4-B | Subsea Integrity | Subsea Service Flowline Termination Assembly | B
|  | P4-B ¦ Subsea Integrity ¦ Subsea Riser Gas Lift Module | P4-B | Subsea Integrity | Subsea Riser Gas Lift Module | A
|  | P4-B ¦ Subsea Integrity ¦ Subsea Distribution (Hydraulic Control) Unit | P4-B | Subsea Integrity | Subsea Distribution (Hydraulic Control) Unit | B
|  | P4-B ¦ Subsea Integrity ¦ Subsea Hydraulic/Chemical Flying Lead | P4-B | Subsea Integrity | Subsea Hydraulic/Chemical Flying Lead | B
|  | P4-B ¦ Subsea Integrity ¦ Subsea Main Umbilical | P4-B | Subsea Integrity | Subsea Main Umbilical | B
|  | P4-B ¦ Subsea Integrity ¦ Subsea Hydraulic Power Unit | P4-B | Subsea Integrity | Subsea Hydraulic Power Unit | A
|  | P4-B ¦ Subsea Integrity ¦ Subsea Control Panel | P4-B | Subsea Integrity | Subsea Control Panel | B
|  | P4-B ¦ Subsea Integrity ¦ Subsea Production Inline Tee Assembly | P4-B | Subsea Integrity | Subsea Production Inline Tee Assembly | A
|  | P4-B ¦ Subsea Integrity ¦ Subsea Gas Injection Inline Tee Assembly | P4-B | Subsea Integrity | Subsea Gas Injection Inline Tee Assembly | A
|  | P4-B ¦ Subsea Integrity ¦ Subsea Water Injection Inline Tee Assembly | P4-B | Subsea Integrity | Subsea Water Injection Inline Tee Assembly | B
|  | P4-B ¦ Subsea Integrity ¦ Subsea Service Inline Tee Assembly | P4-B | Subsea Integrity | Subsea Service Inline Tee Assembly | B
|  | P4-B ¦ Subsea Integrity ¦ Subsea Infield Umbilical | P4-B | Subsea Integrity | Subsea Infield Umbilical | B
|  | P4-B ¦ Subsea Integrity ¦ Subsea Master Control System | P4-B | Subsea Integrity | Subsea Master Control System | A
|  | P4-B ¦ Subsea Integrity ¦ Subsea Multiphase Flowmeter | P4-B | Subsea Integrity | Subsea Multiphase Flowmeter | B
|  | P4-B ¦ Subsea Integrity ¦ Subsea Manifold | P4-B | Subsea Integrity | Subsea Manifold | A
|  | P4-B ¦ Subsea Integrity ¦ Subsea Anchor Pile (Manifold Support Structure) | P4-B | Subsea Integrity | Subsea Anchor Pile (Manifold Support Structure) | B
|  | P4-B ¦ Subsea Integrity ¦ Subsea Manifold Support Structure | P4-B | Subsea Integrity | Subsea Manifold Support Structure | B
|  | P4-B ¦ Subsea Integrity ¦ Subsea Riser Tower Monitoring System | P4-B | Subsea Integrity | Subsea Riser Tower Monitoring System | B
|  | P4-B ¦ Subsea Integrity ¦ Subsea Riser Tower | P4-B | Subsea Integrity | Subsea Riser Tower | A
|  | P4-B ¦ Subsea Integrity ¦ Subsea Rigid Riser | P4-B | Subsea Integrity | Subsea Rigid Riser | A
|  | P4-B ¦ Subsea Integrity ¦ Subsea Riser Base | P4-B | Subsea Integrity | Subsea Riser Base | A
|  | P4-B ¦ Subsea Integrity ¦ Subsea Control Module | P4-B | Subsea Integrity | Subsea Control Module | B
|  | P4-B ¦ Subsea Integrity ¦ Subsea Production Spool Piece | P4-B | Subsea Integrity | Subsea Production Spool Piece | A
|  | P4-B ¦ Subsea Integrity ¦ Subsea Gas Injection Spool Piece | P4-B | Subsea Integrity | Subsea Gas Injection Spool Piece | A
|  | P4-B ¦ Subsea Integrity ¦ Subsea Water Injection Spool Piece | P4-B | Subsea Integrity | Subsea Water Injection Spool Piece | B
|  | P4-B ¦ Subsea Integrity ¦ Subsea Service Spool Piece | P4-B | Subsea Integrity | Subsea Service Spool Piece | A
|  | P4-B ¦ Subsea Integrity ¦ Subsea Umbilical | P4-B | Subsea Integrity | Subsea Umbilical | B
|  | P4-B ¦ Subsea Integrity ¦ Subsea Production Tree Jumper | P4-B | Subsea Integrity | Subsea Production Tree Jumper | B
|  | P4-C ¦ Process Containment Integrity ¦ All pressure retaining Equipment and pipework for hydrocarbons with flash point less than 52o C | P4-C | Process Containment Integrity | All pressure retaining Equipment and pipework for hydrocarbons with flash point less than 52o C | A
|  | P4-C ¦ Process Containment Integrity ¦ All pressure retaining Equipment and pipework for service conditions greater than B16.5, Class 300 | P4-C | Process Containment Integrity | All pressure retaining Equipment and pipework for service conditions greater than B16.5, Class 300 | A
|  | P4-C ¦ Process Containment Integrity ¦ All pressure retaining Equipment and pipework operating at temperature greater than 120o C | P4-C | Process Containment Integrity | All pressure retaining Equipment and pipework operating at temperature greater than 120o C | A
|  | P4-C ¦ Process Containment Integrity ¦ All pressure retaining Equipment and pipework for highly toxic substances | P4-C | Process Containment Integrity | All pressure retaining Equipment and pipework for highly toxic substances | A
|  | P4-C ¦ Process Containment Integrity ¦ All pressure retaining Equipment and pipework with corrosion resistant linings | P4-C | Process Containment Integrity | All pressure retaining Equipment and pipework with corrosion resistant linings | A
|  | P4-C ¦ Process Containment Integrity ¦ All pressure retaining Equipment and pipework associated with fire water delivery systems | P4-C | Process Containment Integrity | All pressure retaining Equipment and pipework associated with fire water delivery systems | A
|  | P4-C ¦ Process Containment Integrity ¦ Bilge and ballast pipework | P4-C | Process Containment Integrity | Bilge and ballast pipework | A
|  | P4-C ¦ Process Containment Integrity ¦ All other pressure Equipment and pipework | P4-C | Process Containment Integrity | All other pressure Equipment and pipework | C
|  | P4-C ¦ Process Containment Integrity ¦ Supports for criticality A pressure systems | P4-C | Process Containment Integrity | Supports for criticality A pressure systems | A
|  | P4-C ¦ Process Containment Integrity ¦ Insulation installed on criticality A pressure systems | P4-C | Process Containment Integrity | Insulation installed on criticality A pressure systems | A
|  | P4-C ¦ Process Containment Integrity ¦ Painting on criticality A pressure systems | P4-C | Process Containment Integrity | Painting on criticality A pressure systems | A
|  | P4-C ¦ Process Containment Integrity ¦ Bolting on criticality A pressure systems | P4-C | Process Containment Integrity | Bolting on criticality A pressure systems | A
|  | P4-C ¦ Process Containment Integrity ¦ All other supports, paint and bolting | P4-C | Process Containment Integrity | All other supports, paint and bolting | C
|  | P4-D ¦ Gas Turbine Packages & Hydrocarbon RE ¦ Gas Generator | P4-D | Gas Turbine Packages & Hydrocarbon RE | Gas Generator | A
|  | P4-D ¦ Gas Turbine Packages & Hydrocarbon RE ¦ Alternators | P4-D | Gas Turbine Packages & Hydrocarbon RE | Alternators | B
|  | P4-D ¦ Gas Turbine Packages & Hydrocarbon RE ¦ Power Turbine | P4-D | Gas Turbine Packages & Hydrocarbon RE | Power Turbine | B
|  | P4-D ¦ Gas Turbine Packages & Hydrocarbon RE ¦ All Casing joints, fittings and seals | P4-D | Gas Turbine Packages & Hydrocarbon RE | All Casing joints, fittings and seals | B
|  | P4-D ¦ Gas Turbine Packages & Hydrocarbon RE ¦ All Shaft Seals | P4-D | Gas Turbine Packages & Hydrocarbon RE | All Shaft Seals | A
|  | P4-D ¦ Gas Turbine Packages & Hydrocarbon RE ¦ All coupling members | P4-D | Gas Turbine Packages & Hydrocarbon RE | All coupling members | B
|  | P4-D ¦ Gas Turbine Packages & Hydrocarbon RE ¦ Pressurized Enclosures | P4-D | Gas Turbine Packages & Hydrocarbon RE | Pressurized Enclosures | A
|  | P4-D ¦ Gas Turbine Packages & Hydrocarbon RE ¦ Fire & Gas System | P4-D | Gas Turbine Packages & Hydrocarbon RE | Fire & Gas System | A
|  | P4-D ¦ Gas Turbine Packages & Hydrocarbon RE ¦ All Shaft Seals System Ancillaries | P4-D | Gas Turbine Packages & Hydrocarbon RE | All Shaft Seals System Ancillaries | A
|  | P4-D ¦ Gas Turbine Packages & Hydrocarbon RE ¦ Special Protection Systems (Surge Protection, Over Speed, Electrical Power Protection) | P4-D | Gas Turbine Packages & Hydrocarbon RE | Special Protection Systems (Surge Protection, Over Speed, Electrical Power Protection) | A
|  | P4-D ¦ Gas Turbine Packages & Hydrocarbon RE ¦ All Protective Systems (Pressure, temperature, Vibration, NRV, PSVs) | P4-D | Gas Turbine Packages & Hydrocarbon RE | All Protective Systems (Pressure, temperature, Vibration, NRV, PSVs) | A
|  | P4-D ¦ Gas Turbine Packages & Hydrocarbon RE ¦ Auxiliaries like (cleaning system, control system, utilities) | P4-D | Gas Turbine Packages & Hydrocarbon RE | Auxiliaries like (cleaning system, control system, utilities) | B
|  | P4-D ¦ Non Hydrocarbon RE (air compressors, water and hydraulic pumps) ¦ Equipment and protective systems including all LOPC for fluid and power (mechanical destruction) (LOPC risk turquoise and below) | P4-D | Non Hydrocarbon RE (air compressors, water and hydraulic pumps) | Equipment and protective systems including all LOPC for fluid and power (mechanical destruction) (LOPC risk turquoise and below) | B
|  | P4-D ¦ Non Hydrocarbon RE (air compressors, water and hydraulic pumps) ¦ Equipment and protective systems including all LOPC for fluid and power (mechanical destruction) (LOPC risk above turquoise) | P4-D | Non Hydrocarbon RE (air compressors, water and hydraulic pumps) | Equipment and protective systems including all LOPC for fluid and power (mechanical destruction) (LOPC risk above turquoise) | A
|  | P4-D ¦ Diesel Driven Packages ¦ Diesel Engine | P4-D | Diesel Driven Packages | Diesel Engine | B
|  | P4-D ¦ Diesel Driven Packages ¦ Alternators | P4-D | Diesel Driven Packages | Alternators | B
|  | P4-D ¦ Diesel Driven Packages ¦ All Fuel system Joints, Fittings and Seals | P4-D | Diesel Driven Packages | All Fuel system Joints, Fittings and Seals | B
|  | P4-D ¦ Diesel Driven Packages ¦ All coupling members | P4-D | Diesel Driven Packages | All coupling members | B
|  | P4-D ¦ Diesel Driven Packages ¦ All Safety Protective Systems (over speed, Mist Detection, Cooling Medium Temperature, etc.) | P4-D | Diesel Driven Packages | All Safety Protective Systems (over speed, Mist Detection, Cooling Medium Temperature, etc.) | A
|  | P4-D ¦ Diesel Driven Packages ¦ All other Systems (governor, control, utilities, etc.) | P4-D | Diesel Driven Packages | All other Systems (governor, control, utilities, etc.) | B
|  | P4-E ¦ Oil Storage & Offloading ¦ Export Booster Pumps | P4-E | Oil Storage & Offloading | Export Booster Pumps | A
|  | P4-E ¦ Oil Storage & Offloading ¦ Export Hose | P4-E | Oil Storage & Offloading | Export Hose | A
|  | P4-E ¦ Oil Storage & Offloading ¦ Marine Growth Prevention Equipment | P4-E | Oil Storage & Offloading | Marine Growth Prevention Equipment | B
|  | P4-E ¦ Oil Storage & Offloading ¦ Cargo Tank Cleaning Systems | P4-E | Oil Storage & Offloading | Cargo Tank Cleaning Systems | B
|  | P4-E ¦ Oil Storage & Offloading ¦ Cargo & Ballast Hydraulic Valve Control | P4-E | Oil Storage & Offloading | Cargo & Ballast Hydraulic Valve Control | A
|  | P4-E ¦ Oil Storage & Offloading ¦ Marine Hydraulic systems (pumps, power units and storage tanks) | P4-E | Oil Storage & Offloading | Marine Hydraulic systems (pumps, power units and storage tanks) | B
|  | P4-E ¦ Oil Storage & Offloading ¦ Void Tank Gas Detection | P4-E | Oil Storage & Offloading | Void Tank Gas Detection | A
|  | P4-E ¦ Oil Storage & Offloading ¦ Void Tank Dehumidification systems | P4-E | Oil Storage & Offloading | Void Tank Dehumidification systems | B
|  | P4-E ¦ Oil Storage & Offloading ¦ Hydrocarbon Tanks | P4-E | Oil Storage & Offloading | Hydrocarbon Tanks | A
|  | P4-E ¦ Oil Storage & Offloading ¦ Ballast Tanks | P4-E | Oil Storage & Offloading | Ballast Tanks | A
|  | P4-E ¦ Oil Storage & Offloading ¦ Void Tanks | P4-E | Oil Storage & Offloading | Void Tanks | B
|  | P5-A ¦ Overpressure Protection ¦ PSV in hazardous or toxic duty | P5-A | Overpressure Protection | PSV in hazardous or toxic duty | A
|  | P5-A ¦ Overpressure Protection ¦ PSV in non-hazardous, non-toxic service where pressure is above 50 barg | P5-A | Overpressure Protection | PSV in non-hazardous, non-toxic service where pressure is above 50 barg | A
|  | P5-A ¦ Overpressure Protection ¦ PSV in non-hazardous, nontoxic service where fluid temperature is above 120 degrees Celsius | P5-A | Overpressure Protection | PSV in non-hazardous, nontoxic service where fluid temperature is above 120 degrees Celsius | A
|  | P5-A ¦ Overpressure Protection ¦ PSV in non-hazardous, nontoxic service where inlet size 8” or above | P5-A | Overpressure Protection | PSV in non-hazardous, nontoxic service where inlet size 8” or above | A
|  | P5-A ¦ Overpressure Protection ¦ All other PSVs | P5-A | Overpressure Protection | All other PSVs | B
|  | P5-A ¦ Overpressure Protection ¦ NRV credited in the sizing case for a PSV | P5-A | Overpressure Protection | NRV credited in the sizing case for a PSV | A
|  | P5-A ¦ Overpressure Protection ¦ NRV that protects against any E+ severity event. For example, damage to Equipment | P5-A | Overpressure Protection | NRV that protects against any E+ severity event. For example, damage to Equipment | A
|  | P5-A ¦ Overpressure Protection ¦ NRVs where consequence/likelihood of failure combination leads to a turquoise risk | P5-A | Overpressure Protection | NRVs where consequence/likelihood of failure combination leads to a turquoise risk | B
|  | P5-A ¦ Overpressure Protection ¦ All other NRVs | P5-A | Overpressure Protection | All other NRVs | C
|  | P5-A ¦ Overpressure Protection ¦ ROs (or FOs) that restrict gas flow to flare | P5-A | Overpressure Protection | ROs (or FOs) that restrict gas flow to flare | A
|  | P5-A ¦ Overpressure Protection ¦ ROs (or FOs) that restrict flow to a PSV | P5-A | Overpressure Protection | ROs (or FOs) that restrict flow to a PSV | A
|  | P5-A ¦ Overpressure Protection ¦ ROs in pump recirculation lines | P5-A | Overpressure Protection | ROs in pump recirculation lines | B
|  | P5-A ¦ Overpressure Protection ¦ Control valves credited in LOPA | P5-A | Overpressure Protection | Control valves credited in LOPA | A
|  | P5-A ¦ Overpressure Protection ¦ Bursting disks in hazardous or toxic duty | P5-A | Overpressure Protection | Bursting disks in hazardous or toxic duty | A
|  | P5-A ¦ Overpressure Protection ¦ Bursting disks protecting an HP/LP interface. For example, cases where a bursting disk is protecting the shell side of a heat exchanger in the event of tube rupture | P5-A | Overpressure Protection | Bursting disks protecting an HP/LP interface. For example, cases where a bursting disk is protecting the shell side of a heat exchanger in the event of tube rupture | A
|  | P5-A ¦ Overpressure Protection ¦ Bursting disk relieving directly to flare (i.e. no PSV downstream) | P5-A | Overpressure Protection | Bursting disk relieving directly to flare (i.e. no PSV downstream) | A
|  | P5-A ¦ Overpressure Protection ¦ Bursting disks located upstream of a PSV with the intent of protecting that PSV from fouling | P5-A | Overpressure Protection | Bursting disks located upstream of a PSV with the intent of protecting that PSV from fouling | Same criticality as the PSV
|  | P5-A ¦ Overpressure Protection ¦ Other bursting disks | P5-A | Overpressure Protection | Other bursting disks | B
|  | P5-A ¦ Overpressure Protection ¦ Vacuum breakers that are part of barrier P4-E (Oil Storage and Offloading) | P5-A | Overpressure Protection | Vacuum breakers that are part of barrier P4-E (Oil Storage and Offloading) | A
|  | P5-A ¦ Overpressure Protection ¦ Vacuum breakers in hazardous or toxic duty | P5-A | Overpressure Protection | Vacuum breakers in hazardous or toxic duty | A
|  | P5-A ¦ Overpressure Protection ¦ Other Vacuum breakers not covered by the descriptions above. | P5-A | Overpressure Protection | Other Vacuum breakers not covered by the descriptions above. | C
|  | P5-A ¦ Overpressure Protection ¦ Isolation valves where sealing integrity is essential to ensure planned maintenance of Equipment can be performed. | P5-A | Overpressure Protection | Isolation valves where sealing integrity is essential to ensure planned maintenance of Equipment can be performed. | Same criticality as Equipment being isolated.
|  | P5-B ¦ Blowdown vent and flare ¦ Blowdown valves in hazardous or toxic duty | P5-B | Blowdown vent and flare | Blowdown valves in hazardous or toxic duty | A
|  | P5-B ¦ Blowdown vent and flare ¦ Blowdown valves in non-hazardous, nontoxic duty | P5-B | Blowdown vent and flare | Blowdown valves in non-hazardous, nontoxic duty | B
|  | P5-B ¦ Blowdown vent and flare ¦ Bursting disks provided as an alternative means to relieve back pressure in the event of FOV failure. For example, bursting disks in flare XXV bypass lines | P5-B | Blowdown vent and flare | Bursting disks provided as an alternative means to relieve back pressure in the event of FOV failure. For example, bursting disks in flare XXV bypass lines | A
|  | P5-B ¦ Blowdown vent and flare ¦ FOVs in hazardous and non-toxic duty required to react within 2 seconds to prevent an overpressure ratio of >=1.3 | P5-B | Blowdown vent and flare | FOVs in hazardous and non-toxic duty required to react within 2 seconds to prevent an overpressure ratio of >=1.3 | A
|  | P5-B ¦ Blowdown vent and flare ¦ All other FOVs | P5-B | Blowdown vent and flare | All other FOVs | B
|  | P5-B ¦ Blowdown vent and flare ¦ HP Flare KO Drum | P5-B | Blowdown vent and flare | HP Flare KO Drum | A
|  | P5-B ¦ Blowdown vent and flare ¦ HP Flare KO Drum Pumps (at a component level, align with P4-D) | P5-B | Blowdown vent and flare | HP Flare KO Drum Pumps (at a component level, align with P4-D) | A
|  | P5-B ¦ Blowdown vent and flare ¦ HP Flare KO Drum Heaters | P5-B | Blowdown vent and flare | HP Flare KO Drum Heaters | A
|  | P5-B ¦ Blowdown vent and flare ¦ LP Flare KO Drum | P5-B | Blowdown vent and flare | LP Flare KO Drum | A
|  | P5-B ¦ Blowdown vent and flare ¦ LP Flare KO Drum Pumps (at a component level, align with P4-D) | P5-B | Blowdown vent and flare | LP Flare KO Drum Pumps (at a component level, align with P4-D) | A
|  | P5-B ¦ Blowdown vent and flare ¦ KO Drum systems that ensure that liquid droplets larger than 300 microns cannot carry to flare | P5-B | Blowdown vent and flare | KO Drum systems that ensure that liquid droplets larger than 300 microns cannot carry to flare | B
|  | P5-B ¦ Blowdown vent and flare ¦ Flare tip ignition systems | P5-B | Blowdown vent and flare | Flare tip ignition systems | A
|  | P5-B ¦ Blowdown vent and flare ¦ Flare system XXVs that are not covered under FOVs | P5-B | Blowdown vent and flare | Flare system XXVs that are not covered under FOVs | A
|  | P5-B ¦ Blowdown vent and flare ¦ Flare tips | P5-B | Blowdown vent and flare | Flare tips | A
|  | P5-B ¦ Blowdown vent and flare ¦ Any Equipment that maintains the barrier between wet and dry fluids | P5-B | Blowdown vent and flare | Any Equipment that maintains the barrier between wet and dry fluids | A
|  | P5-B ¦ Blowdown vent and flare ¦ Vents in hazardous or toxic duty that are required to prevent overpressure ratio >=1.3 | P5-B | Blowdown vent and flare | Vents in hazardous or toxic duty that are required to prevent overpressure ratio >=1.3 | A
|  | P5-B ¦ Blowdown vent and flare ¦ Other vents | P5-B | Blowdown vent and flare | Other vents | C
|  | P5-B ¦ Blowdown vent and flare ¦ Equipment providing early indication of blockages within flare header | P5-B | Blowdown vent and flare | Equipment providing early indication of blockages within flare header | A
|  | P5-B ¦ Blowdown vent and flare ¦ Isolation valves where sealing integrity is essential to ensure planned maintenance of Equipment can be performed. | P5-B | Blowdown vent and flare | Isolation valves where sealing integrity is essential to ensure planned maintenance of Equipment can be performed. | Same criticality as Equipment being isolated.
|  | P5-B ¦ Blowdown vent and flare ¦ Flare pipework and headers (align with barrier P4-C) | P5-B | Blowdown vent and flare | Flare pipework and headers (align with barrier P4-C) | A
|  | P6-A ¦ Digital security ¦ Fire walls | P6-A | Digital security | Fire walls | A
|  | P6-A ¦ Digital security ¦ Remote access servers | P6-A | Digital security | Remote access servers | A
|  | P6-A ¦ Digital security ¦ Architecture | P6-A | Digital security | Architecture | A
|  | P6-A ¦ Digital security ¦ Staging servers for Anti-virus and OS patches | P6-A | Digital security | Staging servers for Anti-virus and OS patches | A
|  | P6-A ¦ Control systems - LoPs ¦ Transmitter, pressure and level switches, barrier, junction box, I/O card, controller card, communications card, Wiring Panels, system cable, motor/compressor/heater contactors and relays, control valves, Anti-surge valve, | P6-A | Control systems - LoPs | Transmitter, pressure and level switches, barrier, junction box, I/O card, controller card, communications card, Wiring Panels, system cable, motor/compressor/heater contactors and relays, control valves, Anti-surge valve, positioners, solenoids on control valves, ccc controller cards, network switches, HMI screens, UPS, Power cables, power supplies and power distribution. | A
|  | P6-A ¦ Control systems - non LoPs, LOPA initiating causes ¦ Transmitter, pressure and level switches, barrier, junction box, I/O card, controller card, communications card, Wiring Panels, system cable, control valves, positioners, network switches, HMI | P6-A | Control systems - non LoPs, LOPA initiating causes | Transmitter, pressure and level switches, barrier, junction box, I/O card, controller card, communications card, Wiring Panels, system cable, control valves, positioners, network switches, HMI screens, UPS, Power cables, power supplies and power distribution. | B
|  | P6-A ¦ Control systems - all others ¦ Transmitter, pressure and level switches, barrier, junction box, I/O card, controller card, communications card, Wiring Panels, system cable, control valves, positioners, network switches, HMI screens, UPS, Power cab | P6-A | Control systems - all others | Transmitter, pressure and level switches, barrier, junction box, I/O card, controller card, communications card, Wiring Panels, system cable, control valves, positioners, network switches, HMI screens, UPS, Power cables, power supplies and power distribution. | C
|  | P7-A ¦ SIS - LoP Components ¦ LoP Components: | P7-A | SIS - LoP Components | LoP Components: | A
|  | P7-A ¦ SIS - LoP Components ¦ Transmitter, barrier, junction box, I/O card, communications card, logic solvers, system cable, motor/compressor contactors/heater and relays, shutdown valves, actuators, solenoids, XV valve HPU units, partial stroke testing | P7-A | SIS - LoP Components | Transmitter, barrier, junction box, I/O card, communications card, logic solvers, system cable, motor/compressor contactors/heater and relays, shutdown valves, actuators, solenoids, XV valve HPU units, partial stroke testing Equipment, HMI screens, Wiring Panels, network switches, UPS, Power cables, power supplies and power distribution. | A
|  | P7-A ¦ SIS - LoP Components ¦ Testing Equipment | P7-A | SIS - LoP Components | Testing Equipment | A
|  | P7-A ¦ SIS - LoP Components ¦ Shutdown Components: XXV valves, blow down valves, switches/push buttons | P7-A | SIS - LoP Components | Shutdown Components: XXV valves, blow down valves, switches/push buttons | A
|  | P7-A ¦ SIS - Non LoP Components ¦ LoP Components: | P7-A | SIS - Non LoP Components | LoP Components: | B
|  | P7-A ¦ SIS - Non LoP Components ¦ Transmitter, barrier, junction box, I/O card, communications card, logic solvers, system cable, motor/compressor contactors/heater and relays, shutdown valves, solenoids, XV valve HPU units, partial stroke testing Equipm | P7-A | SIS - Non LoP Components | Transmitter, barrier, junction box, I/O card, communications card, logic solvers, system cable, motor/compressor contactors/heater and relays, shutdown valves, solenoids, XV valve HPU units, partial stroke testing Equipment, HMI screens, Wiring Panels, Shutdown switches, network switches, UPS, Power cables, power supplies and power distribution. | B
|  | P8 ¦ Alarms & operator response ¦ Transmitter, barrier, junction box, I/O card, controller card, system cable, network switches, VDU screens, Wiring Panels, UPS, power supplies and power distribution. | P8 | Alarms & operator response | Transmitter, barrier, junction box, I/O card, controller card, system cable, network switches, VDU screens, Wiring Panels, UPS, power supplies and power distribution. | A
|  | P9-A ¦ Collision Prevention ¦ Nav Aids lights, sounders & UPS systems | P9-A | Collision Prevention | Nav Aids lights, sounders & UPS systems | A
|  | P9-B ¦ Export tanker birthing and position monitoring ¦ Mooring Hawser and Load Monitoring | P9-B | Export tanker birthing and position monitoring | Mooring Hawser and Load Monitoring | B
|  | P9-B ¦ Export tanker birthing and position monitoring ¦ Berthing System (TAOMS) | P9-B | Export tanker birthing and position monitoring | Berthing System (TAOMS) | B
|  | M1-A ¦ Bunding, Open and Closed Hazardous Drains ¦ Tunn dishes / Drain Pans/Drip trays / Isolation valves / Bunds | M1-A | Bunding, Open and Closed Hazardous Drains | Tunn dishes / Drain Pans/Drip trays / Isolation valves / Bunds | B
|  | M1-A ¦ Bunding, Open and Closed Hazardous Drains ¦ Main Deck Coaming | M1-A | Bunding, Open and Closed Hazardous Drains | Main Deck Coaming | B
|  | M1-A ¦ Bunding, Open and Closed Hazardous Drains ¦ Open Hazardous Drains Water seals | M1-A | Bunding, Open and Closed Hazardous Drains | Open Hazardous Drains Water seals | A
|  | M1-A ¦ Bunding, Open and Closed Hazardous Drains ¦ Close drain Drum Alarms | M1-A | Bunding, Open and Closed Hazardous Drains | Close drain Drum Alarms | A
|  | M1-A ¦ Bunding, Open and Closed Hazardous Drains ¦ Close drain Drum heating system (heating Coil, instrumentation, insulation) | M1-A | Bunding, Open and Closed Hazardous Drains | Close drain Drum heating system (heating Coil, instrumentation, insulation) | A
|  | M1-A ¦ Bunding, Open and Closed Hazardous Drains ¦ Secondary containments | M1-A | Bunding, Open and Closed Hazardous Drains | Secondary containments | B
|  | M1-A ¦ Bunding, Open and Closed Hazardous Drains ¦ Helideck Drainage | M1-A | Bunding, Open and Closed Hazardous Drains | Helideck Drainage | B
|  | M1-A ¦ Bunding, Open and Closed Hazardous Drains ¦ Rodding | M1-A | Bunding, Open and Closed Hazardous Drains | Rodding | A
|  | M2-A ¦ Passive Fire Protection ¦ PFP where applied | M2-A | Passive Fire Protection | PFP where applied | A
|  | M2-B ¦ Blast Overpressure Protection ¦ Blast Walls | M2-B | Blast Overpressure Protection | Blast Walls | A
|  | M2-B ¦ Blast Overpressure Protection ¦ Blast Doors | M2-B | Blast Overpressure Protection | Blast Doors | A
|  | M2-C ¦ Temporary refuge integrity ¦ External Temporary Refuge doors | M2-C | Temporary refuge integrity | External Temporary Refuge doors | A
|  | M2-C ¦ Temporary refuge integrity ¦ Internal Temporary Fire Refuge doors | M2-C | Temporary refuge integrity | Internal Temporary Fire Refuge doors | B
|  | M3-A ¦ Alarm Annunciation System: ¦ External Speakers Internal Speakers, Strobe Lights Indicator Lights Alarm interface with Fire & Gas Controllers | M3-A | Alarm Annunciation System: | External Speakers Internal Speakers, Strobe Lights Indicator Lights Alarm interface with Fire & Gas Controllers | A
|  | M3-A ¦ Personnel Address (PA) System ¦ Amplifiers Controllers External Speakers Internal Speakers Beacons / Strobe Lights Indicator Lights | M3-A | Personnel Address (PA) System | Amplifiers Controllers External Speakers Internal Speakers Beacons / Strobe Lights Indicator Lights | A
|  | M3-B ¦ Marine, Aircraft and Helicopter Radio System ¦ Antenna Receiver/transmitter Batteries Sat comms | M3-B | Marine, Aircraft and Helicopter Radio System | Antenna Receiver/transmitter Batteries Sat comms | A
|  | M3-B ¦ Telecommunications ¦ Class A Telecommunication UPS & Shut down | M3-B | Telecommunications | Class A Telecommunication UPS & Shut down | A
|  | M3-B ¦ Electronic Muster System ¦ Locations sensors / badge readers Controllers & Software Interconnecting cable plant and network Display screen and printers Personnel RFID badge devices | M3-B | Electronic Muster System | Locations sensors / badge readers Controllers & Software Interconnecting cable plant and network Display screen and printers Personnel RFID badge devices | A
|  | M3-B ¦ Facility Emergency Telephone & Hot line systems ¦ Call control - PABX/IPT Ex telephones Designated emergency phones (Control rooms muster points etc.) Interconnecting cable plant and networks | M3-B | Facility Emergency Telephone & Hot line systems | Call control - PABX/IPT Ex telephones Designated emergency phones (Control rooms muster points etc.) Interconnecting cable plant and networks | A
|  | M3-B ¦ Facility radio system ¦ Telecommunication towers Hand held radios Base Stations Antennas Radio Repeaters System Controllers | M3-B | Facility radio system | Telecommunication towers Hand held radios Base Stations Antennas Radio Repeaters System Controllers | A
|  | M3-C ¦ Emergency Power ¦ Emergency Generator | M3-C | Emergency Power | Emergency Generator | A
|  | M3-C ¦ Emergency Power ¦ Hull Generators | M3-C | Emergency Power | Hull Generators | A
|  | M3-C ¦ Emergency Power ¦ Hull Generators (2 out of 3) | M3-C | Emergency Power | Hull Generators (2 out of 3) | B
|  | M3-C ¦ Emergency Power ¦ UPS Systems | M3-C | Emergency Power | UPS Systems | A
|  | M3-D ¦ Emergency Lighting ¦ Emergency Lighting - battery backed | M3-D | Emergency Lighting | Emergency Lighting - battery backed | A
|  | M3-D ¦ Emergency Lighting ¦ Emergency Lighting - supplied from Emergency Generator Switchboard | M3-D | Emergency Lighting | Emergency Lighting - supplied from Emergency Generator Switchboard | B
|  | M3-D ¦ Emergency Lighting ¦ Emergency Lighting - Emergency Hand Torches in switchgear rooms | M3-D | Emergency Lighting | Emergency Lighting - Emergency Hand Torches in switchgear rooms | B
|  | M4-A ¦ Ignition Prevention ¦ For Equipment in Zone 0 and Zone 1 | M4-A | Ignition Prevention | For Equipment in Zone 0 and Zone 1 | A
|  | M4-A ¦ Ignition Prevention ¦ For Equipment in Zone 2 | M4-A | Ignition Prevention | For Equipment in Zone 2 | B
|  | M4-A ¦ Ignition Prevention ¦ Equipment that is required to remain energized in the event of an incident (e.g. Tannoy and beacon systems, emergency lighting, emergency generation etc). | M4-A | Ignition Prevention | Equipment that is required to remain energized in the event of an incident (e.g. Tannoy and beacon systems, emergency lighting, emergency generation etc). | A
|  | M4-B ¦ Inert Gas Blanketing ¦ IGG Generator | M4-B | Inert Gas Blanketing | IGG Generator | A
|  | M4-B ¦ Inert Gas Blanketing ¦ IGG Generator Diesel Oil Supply Pumps | M4-B | Inert Gas Blanketing | IGG Generator Diesel Oil Supply Pumps | B
|  | M4-B ¦ Inert Gas Blanketing ¦ Isolation valves on locked valve register | M4-B | Inert Gas Blanketing | Isolation valves on locked valve register | A
|  | M5-A ¦ Lifesaving Equipment ¦ Emergency escape breathing devices | M5-A | Lifesaving Equipment | Emergency escape breathing devices | A
|  | M5-A ¦ Lifesaving Equipment ¦ Grab bags and smoke hoods | M5-A | Lifesaving Equipment | Grab bags and smoke hoods | B
|  | M5-A ¦ Lifesaving Equipment ¦ Lifejackets | M5-A | Lifesaving Equipment | Lifejackets | A
|  | M5-A ¦ Lifesaving Equipment ¦ Lifebuoys | M5-A | Lifesaving Equipment | Lifebuoys | B
|  | M5-A ¦ Lifesaving Equipment ¦ Line-throwing Device | M5-A | Lifesaving Equipment | Line-throwing Device | B
|  | M5-A ¦ Lifesaving Equipment ¦ Helicopter Crash Equipment | M5-A | Lifesaving Equipment | Helicopter Crash Equipment | B
|  | M5-A ¦ Lifesaving Equipment ¦ Fireman Outfits | M5-A | Lifesaving Equipment | Fireman Outfits | A
|  | M5-A ¦ Lifesaving Equipment ¦ Emergency Breathing Air Compressor | M5-A | Lifesaving Equipment | Emergency Breathing Air Compressor | B
|  | M5-A ¦ Lifesaving Equipment ¦ Storage Containers | M5-A | Lifesaving Equipment | Storage Containers | C
|  | M5-B ¦ Muster areas, escape and evacuation routes ¦ Station Bill | M5-B | Muster areas, escape and evacuation routes | Station Bill | B
|  | M5-B ¦ Muster areas, escape and evacuation routes ¦ Escape Routes | M5-B | Muster areas, escape and evacuation routes | Escape Routes | A
|  | M5-B ¦ Muster areas, escape and evacuation routes ¦ Escape Route Doors | M5-B | Muster areas, escape and evacuation routes | Escape Route Doors | A
|  | M5-B ¦ Muster areas, escape and evacuation routes ¦ Primary Muster Area | M5-B | Muster areas, escape and evacuation routes | Primary Muster Area | A
|  | M5-B ¦ Muster areas, escape and evacuation routes ¦ Egress Routes | M5-B | Muster areas, escape and evacuation routes | Egress Routes | A
|  | M5-B ¦ Muster areas, escape and evacuation routes ¦ Temporary Refuge Facilities - HVAC Equipment and Fire / Blast Dampers | M5-B | Muster areas, escape and evacuation routes | Temporary Refuge Facilities - HVAC Equipment and Fire / Blast Dampers | A
|  | M5-B ¦ Muster areas, escape and evacuation routes ¦ Alternative Muster Areas | M5-B | Muster areas, escape and evacuation routes | Alternative Muster Areas | B
|  | M5-C ¦ Lifeboats ¦ Hull, hatch seals, penetrations, shaft, shaft seals, cable glance or window seals, Structural and watertight integrity | M5-C | Lifeboats | Hull, hatch seals, penetrations, shaft, shaft seals, cable glance or window seals, Structural and watertight integrity | A
|  | M5-C ¦ Lifeboats ¦ Clutch, steering, internal lighting, fuel tank, air bottles, emergency provisions and survival Equipment | M5-C | Lifeboats | Clutch, steering, internal lighting, fuel tank, air bottles, emergency provisions and survival Equipment | A
|  | M5-C ¦ Lifeboats ¦ Release Mechanism | M5-C | Lifeboats | Release Mechanism | A
|  | M5-C ¦ Lifeboats ¦ Deluge, Engine | M5-C | Lifeboats | Deluge, Engine | A
|  | M5-C ¦ Lifeboats ¦ VHF Radio | M5-C | Lifeboats | VHF Radio | A
|  | M5-C ¦ Lifeboats ¦ Emergency Beacons | M5-C | Lifeboats | Emergency Beacons | A
|  | M5-D ¦ Means of escape to sea ¦ Life-rafts | M5-D | Means of escape to sea | Life-rafts | A
|  | M5-D ¦ Means of escape to sea ¦ Personal Davit Descent devices | M5-D | Means of escape to sea | Personal Davit Descent devices | A
|  | M5-D ¦ Means of escape to sea ¦ Embarkation Rope Ladders to Sea | M5-D | Means of escape to sea | Embarkation Rope Ladders to Sea | A
|  | M5-E ¦ Helideck ¦ Helideck Landing Area Net (as required) | M5-E | Helideck | Helideck Landing Area Net (as required) | C
|  | M5-E ¦ Helideck ¦ Perimeter Net - (Integrity inspections) | M5-E | Helideck | Perimeter Net - (Integrity inspections) | B
|  | M5-E ¦ Helideck ¦ Helideck Lights - Heliport Identification Lights (H) / Floodlights / Obstruction Lighting | M5-E | Helideck | Helideck Lights - Heliport Identification Lights (H) / Floodlights / Obstruction Lighting | A
|  | M5-E ¦ Helideck ¦ Refueling Equipment - Aviation Fuel System & Equipment (Heli-fuel transfer pumps /nozzles) / Fuel testing / inspections | M5-E | Helideck | Refueling Equipment - Aviation Fuel System & Equipment (Heli-fuel transfer pumps /nozzles) / Fuel testing / inspections | A
|  | M5-E ¦ Helideck ¦ Firefighting Equipment (System) - including Foam (as required) | M5-E | Helideck | Firefighting Equipment (System) - including Foam (as required) | A
|  | M5-E ¦ Helideck ¦ Helideck Equipment - Deck crew duties and helicopter Ops support | M5-E | Helideck | Helideck Equipment - Deck crew duties and helicopter Ops support | C
|  | M5-E ¦ Helideck ¦ Emergency Equipment - Helideck emergency response Equipment | M5-E | Helideck | Emergency Equipment - Helideck emergency response Equipment | B
|  | M5-E ¦ Helideck ¦ MET System (Meteorological Equipment) - On-board IMMS System | M5-E | Helideck | MET System (Meteorological Equipment) - On-board IMMS System | C
|  | M5-F ¦ Rescue & Recovery Systems ¦ Place of Safety | M5-F | Rescue & Recovery Systems | Place of Safety | B
|  | M5-F ¦ Rescue & Recovery Systems ¦ Man Overboard Alarm | M5-F | Rescue & Recovery Systems | Man Overboard Alarm | B
|  | M5-F ¦ Rescue & Recovery Systems ¦ Fast Rescue craft | M5-F | Rescue & Recovery Systems | Fast Rescue craft | B
|  | M5-G ¦ Cranes ¦ Hoisting system | M5-G | Cranes | Hoisting system | A
|  | M5-G ¦ Cranes ¦ Boom system | M5-G | Cranes | Boom system | A
|  | M5-G ¦ Cranes ¦ Warning, recording & measuring systems | M5-G | Cranes | Warning, recording & measuring systems | A
|  | M5-G ¦ Cranes ¦ Structure | M5-G | Cranes | Structure | A
|  | M5-G ¦ Cranes ¦ Slewing system | M5-G | Cranes | Slewing system | B
|  | M5-G ¦ Cranes ¦ Hydraulic system | M5-G | Cranes | Hydraulic system | B
|  | M5-G ¦ Cranes ¦ Prime mover system | M5-G | Cranes | Prime mover system | B
|  | M5-G ¦ Cranes ¦ Access & walkways | M5-G | Cranes | Access & walkways | A
|  | M5-G ¦ Cranes ¦ Maintenance Equipment | M5-G | Cranes | Maintenance Equipment | C
|  | M5-G ¦ Lifting system ¦ Runway beams | M5-G | Lifting system | Runway beams | A
|  | M5-G ¦ Lifting system ¦ Gantry crane | M5-G | Lifting system | Gantry crane | A
|  | M5-G ¦ Lifting system ¦ Lifeboat davit | M5-G | Lifting system | Lifeboat davit | A
|  | M5-G ¦ Lifting system ¦ Life-raft davit | M5-G | Lifting system | Life-raft davit | A
|  | M5-G ¦ Lifting system ¦ General purpose/maintenance davit | M5-G | Lifting system | General purpose/maintenance davit | B
|  | M5-G ¦ Lifting system ¦ Winch (for lifting personnel) | M5-G | Lifting system | Winch (for lifting personnel) | A
|  | M5-G ¦ Lifting system ¦ Winch (general purpose - not for lifting personnel) | M5-G | Lifting system | Winch (general purpose - not for lifting personnel) | B
|  | M6-A ¦ Fire & Gas systems ¦ Barrier, junction box, I/O card, communications card, logic solvers, system cable, shutdown valves, solenoids, HMI screens, Wiring Panels, network switches, UPS, Power cables, power supplies and power distribution. | M6-A | Fire & Gas systems | Barrier, junction box, I/O card, communications card, logic solvers, system cable, shutdown valves, solenoids, HMI screens, Wiring Panels, network switches, UPS, Power cables, power supplies and power distribution. | A
|  | M6-A ¦ Fire & Gas systems ¦ Detectors: Flame, Flammable Gas, Heat, Oil Mist, Smoke, Personal Gas Detector Manual call point Testing Equipment F&G mimic panel | M6-A | Fire & Gas systems | Detectors: Flame, Flammable Gas, Heat, Oil Mist, Smoke, Personal Gas Detector Manual call point Testing Equipment F&G mimic panel | A
|  | M6-C ¦ Emergency Shutdown Systems ¦ XV/XXVs on emergency shutdown duty | M6-C | Emergency Shutdown Systems | XV/XXVs on emergency shutdown duty | A
|  | M6-D ¦ Riser ESDVs & EIVs ¦ Export/Import/Injection Riser ESDVs (XXVs) & actuators | M6-D | Riser ESDVs & EIVs | Export/Import/Injection Riser ESDVs (XXVs) & actuators | A
|  | M6-D ¦ Riser ESDVs & EIVs ¦ Umbilical emergency ESDVs (XXVs) & actuators | M6-D | Riser ESDVs & EIVs | Umbilical emergency ESDVs (XXVs) & actuators | A
|  | M6-D ¦ Riser ESDVs & EIVs ¦ Injection Flowline EIVs (XV) & actuators | M6-D | Riser ESDVs & EIVs | Injection Flowline EIVs (XV) & actuators | A
|  | M7 ¦ Fire protection ¦ Firewater pumps (main and jockey), drivers, their controls and control panels | M7 | Fire protection | Firewater pumps (main and jockey), drivers, their controls and control panels | A
|  | M7 ¦ Fire protection ¦ Fixed firewater /foam monitors/hydrants/hose stations (supplementary fire-fighting system) | M7 | Fire protection | Fixed firewater /foam monitors/hydrants/hose stations (supplementary fire-fighting system) | B
|  | M7 ¦ Fire protection ¦ Fixed firewater /foam monitors/hydrants/hose stations (primary fire-fighting system) | M7 | Fire protection | Fixed firewater /foam monitors/hydrants/hose stations (primary fire-fighting system) | A
|  | M7 ¦ Fire protection ¦ Zone isolation valves | M7 | Fire protection | Zone isolation valves | A
|  | M7 ¦ Fire protection ¦ Sprinkler / Deluge Nozzle (≥10 per zone) | M7 | Fire protection | Sprinkler / Deluge Nozzle (≥10 per zone) | B
|  | M7 ¦ Fire protection ¦ Sprinkler / Deluge Nozzle (<10 per zone) | M7 | Fire protection | Sprinkler / Deluge Nozzle (<10 per zone) | A
|  | M7 ¦ Fire protection ¦ Pressure / level / flow instruments | M7 | Fire protection | Pressure / level / flow instruments | A
|  | M7 ¦ Fire protection ¦ Control Valves | M7 | Fire protection | Control Valves | A
|  | M7 ¦ Fire protection ¦ Logic solvers | M7 | Fire protection | Logic solvers | A
|  | M7 ¦ Fire protection ¦ Accommodation hydrants (main fire-fighting mechanism) | M7 | Fire protection | Accommodation hydrants (main fire-fighting mechanism) | A
|  | M7 ¦ Fire protection ¦ Accommodation hydrants (if sprinkler system present) | M7 | Fire protection | Accommodation hydrants (if sprinkler system present) | B
|  | M7 ¦ Fire protection ¦ Fusible plug / fusible loop (≥3 per fire zone) | M7 | Fire protection | Fusible plug / fusible loop (≥3 per fire zone) | B
|  | M7 ¦ Fire protection ¦ Fusible plug / fusible loop (<3 per zone) | M7 | Fire protection | Fusible plug / fusible loop (<3 per zone) | A
|  | M7-B ¦ Miscellaneous fire protection systems ¦ Hose reels, nozzles and portable fire monitors | M7-B | Miscellaneous fire protection systems | Hose reels, nozzles and portable fire monitors | B
|  | M7-B ¦ Miscellaneous fire protection systems ¦ Mobile (wheeled) fire extinguishers | M7-B | Miscellaneous fire protection systems | Mobile (wheeled) fire extinguishers | B
|  | M7-B ¦ Miscellaneous fire protection systems ¦ Fixed CO2 Fire Extinguishing Systems | M7-B | Miscellaneous fire protection systems | Fixed CO2 Fire Extinguishing Systems | B
|  | M7-B ¦ Miscellaneous fire protection systems ¦ Galley Fire Suppression System | M7-B | Miscellaneous fire protection systems | Galley Fire Suppression System | A
|  | M7-B ¦ Miscellaneous fire protection systems ¦ Water Mist Systems | M7-B | Miscellaneous fire protection systems | Water Mist Systems | B
Note on F1: Author: Truncated to 254 characters due to 255 char limit in VLOOKUP function used to find things in this table

## SystemsUtilities
List from Paul Powney received 3 Aug 2017 to identify process and utility systems.
Functional location | Function Location Description | System No | Tag Abbreviation | Utilities System YorN | Comment
E-SYSTEM-00 | GENERAL / NON SPECIFIC SYSTEM SYS 00 | 00 | SYS | N
E-SYSTEM-01 | RESERVED FOR SUBSEA USE | 01 | SYS | N | System Not in Use
E-SYSTEM-02 | RESERVED FOR SUBSEA USE | 02 | SYS | N | System Not in Use
E-SYSTEM-03 | RESERVED FOR SUBSEA USE | 03 | SYS | N | System Not in Use
E-SYSTEM-04 | RESERVED FOR SUBSEA USE | 04 | SYS | N | System Not in Use
E-SYSTEM-05 | CONTROL UMBILICALS AND HPU SYS 05 | 05 | SYS | N
E-SYSTEM-06 | RESERVED FOR SUBSEA USE | 06 | SYS | N | System Not in Use
E-SYSTEM-07 | RESERVED FOR SUBSEA USE | 07 | SYS | N | System Not in Use
E-SYSTEM-08 | RESERVED FOR SUBSEA USE | 08 | SYS | N | System Not in Use
E-SYSTEM-09 | RESERVED FOR SUBSEA USE | 09 | SYS | N | System Not in Use
E-SYSTEM-10 | RESERVED FOR SUBSEA USE | 10 | SYS | N | System Not in Use
E-SYSTEM-11 | RESERVED FOR SUBSEA USE | 11 | SYS | N | System Not in Use
E-SYSTEM-12 | RESERVED FOR SUBSEA USE | 12 | SYS | N | System Not in Use
E-SYSTEM-13 | SUBSEA - WELLHEAD AND TEST SEPARATOR | 13 | SYS | N
E-SYSTEM-14 | RESERVED FOR SUBSEA USE | 14 | SYS | N | System Not in Use
E-SYSTEM-15 | RESERVED FOR SUBSEA USE | 15 | SYS | N | System Not in Use
E-SYSTEM-16 | RESERVED FOR SUBSEA USE | 16 | SYS | N | System Not in Use
E-SYSTEM-17 | RESERVED FOR SUBSEA USE | 17 | SYS | N | System Not in Use
E-SYSTEM-18 | RESERVED FOR SUBSEA USE | 18 | SYS | N | System Not in Use
E-SYSTEM-19 | RESERVED FOR SUBSEA USE | 19 | SYS | N | System Not in Use
E-SYSTEM-20 | PROCESS SEPARATION SYS 20 | 20 | SYS | N
E-SYSTEM-21 | PROCESS CONDENSATE HANDLING SYS 21 | 21 | SYS | N
E-SYSTEM-22 | PROCESS RECEPTION SYS 22 | 22 | SYS | N
E-SYSTEM-23 | PROCESS COMPRESSION MAIN | 23 | SYS | N
E-SYSTEM-24 | FLASH GAS COMPRESSION SYS 24 | 24 | SYS | N
E-SYSTEM-25 | GAS TREATMENT SYS 25 | 25 | SYS | N
E-SYSTEM-26 | RESERVED FOR ONSHORE USE | 26 | SYS | N | System Not in Use
E-SYSTEM-27 | GAS EXPORT SYS 27 | 27 | SYS | N
E-SYSTEM-28 | RICH MEG SYS 28 | 28 | SYS | N
E-SYSTEM-29 | LEAN MEG SYS 29 | 29 | SYS | N
E-SYSTEM-30 | MEG REGENERATION SYS 30 | 30 | SYS | N
E-SYSTEM-31 | RESERVED FOR ONSHORE USE | 31 | SYS | N | System Not in Use
E-SYSTEM-32 | RESERVED FOR ONSHORE USE | 32 | SYS | N | System Not in Use
E-SYSTEM-33 | RESERVED FOR ONSHORE USE | 33 | SYS | N | System Not in Use
E-SYSTEM-34 | RESERVED FOR ONSHORE USE | 34 | SYS | N | System Not in Use
E-SYSTEM-35 | RESERVED FOR ONSHORE USE | 35 | SYS | N | System Not in Use
E-SYSTEM-36 | RESERVED FOR ONSHORE USE | 36 | SYS | N | System Not in Use
E-SYSTEM-37 | RESERVED FOR ONSHORE USE | 37 | SYS | N | System Not in Use
E-SYSTEM-38 | RESERVED FOR ONSHORE USE | 38 | SYS | N | System Not in Use
E-SYSTEM-39 | RESERVED FOR ONSHORE USE | 39 | SYS | N | System Not in Use
E-SYSTEM-40 | LP FUEL GAS SYS 40 | 40 | SYS | N
E-SYSTEM-41 | PROCESS - HP WET FLARE | 41 | SYS | N
E-SYSTEM-42 | PROCESS - HP FLARE | 42 | SYS | N
E-SYSTEM-43 | PROCESS - VENT AND BLOW DOWN | 43 | SYS | N
E-SYSTEM-44 | PROCESS - LP FLARE | 44 | SYS | N
E-SYSTEM-45 | UTILITIES - FUEL GAS | 45 | SYS | N
E-SYSTEM-46 | UTILITIES - FUEL GAS HP | 46 | SYS | N
E-SYSTEM-47 | CHEMICALS - METHANOL INJECTION | 47 | SYS | N
E-SYSTEM-48 | CHEMICALS - CORROSION INHIBITOR INJECTION | 48 | SYS | N
E-SYSTEM-49 | CHEMICALS - KINETIC INHIBITOR INJECTION | 49 | SYS | N
E-SYSTEM-50 | CHEMICALS - REVERSE EMULSION BREAKER | 50 | SYS | N
E-SYSTEM-51 | CHEMICAL INJECTION SYS 51 | 51 | SYS | N
E-SYSTEM-52 | MEG CHEMICAL INJECTION SYS 52 | 52 | SYS | N
E-SYSTEM-53 | POTABLE WATER SYS 53 | 53 | SYS | Y
E-SYSTEM-54 | UTILITY WATER SYS 54 | 54 | SYS | Y
E-SYSTEM-55 | CHEMICALS - MISCELLANEOUS | 55 | SYS | N
E-SYSTEM-56 | DRAINS - HAZARDOUS OPEN SYS 56 | 56 | SYS | N
E-SYSTEM-57 | CLOSED DRAINS SYS 57 | 57 | SYS | N
E-SYSTEM-58 | NON-HAZARDOUS OPEN DRAINS SYS 58 | 58 | SYS | Y
E-SYSTEM-59 | SANITARY WATER SYS 59 | 59 | SYS | Y
E-SYSTEM-60 | HOT OIL SYS 60 | 60 | SYS | N
E-SYSTEM-61 | OXYGEN SCAVENGER SYS 61 | 61 | SYS | N
E-SYSTEM-62 | DIESEL SYS 62 | 62 | SYS | N
E-SYSTEM-63 | INSTRUMENT AIR SYS 63 | 63 | SYS | Y
E-SYSTEM-64 | INERT GAS SYS 64 | 64 | SYS | Y
E-SYSTEM-65 | PLANT/UTILITY AIR SYS 65 | 65 | SYS | Y
E-SYSTEM-66 | THERMAL OXIDIZER SYS 66 | 66 | SYS | N
E-SYSTEM-67 | PRODUCED WATER SYS 67 | 67 | SYS | N
E-SYSTEM-68 | RESERVED FOR ONSHORE USE | 68 | SYS | N | System Not in Use
E-SYSTEM-69 | RESERVED FOR ONSHORE USE | 69 | SYS | N | System Not in Use
E-SYSTEM-70 | RESERVED FOR ONSHORE USE | 70 | SYS | N | System Not in Use
E-SYSTEM-71 | RESERVED FOR ONSHORE USE | 71 | SYS | N | System Not in Use
E-SYSTEM-72 | RESERVED FOR ONSHORE USE | 72 | SYS | N | System Not in Use
E-SYSTEM-73 | RESERVED FOR ONSHORE USE | 73 | SYS | N | System Not in Use
E-SYSTEM-74 | RESERVED FOR ONSHORE USE | 74 | SYS | N | System Not in Use
E-SYSTEM-75 | RESERVED FOR ONSHORE USE | 75 | SYS | N | System Not in Use
E-SYSTEM-76 | ICSS - PROCESS AUTOMATION SYSTEM | 76 | SYS | N
E-SYSTEM-77 | ICSS - SAFETY INSTRUMENTED SYSTEM ESD | 77 | SYS | N
E-SYSTEM-78 | FIRE AND GAS DETECTION | 78 | SYS | N
E-SYSTEM-79 | SAFETY - FIRE FIGHTING | 79 | SYS | N
E-SYSTEM-80 | NORMAL POWER | 80 | SYS | N
E-SYSTEM-81 | FIRE WATER SYS 81 | 81 | SYS | N
E-SYSTEM-82 | UTILITIES - SEWAGE SYSTEM | 82 | SYS | Y
E-SYSTEM-83 | TELECOMS (GENERAL) | 83 | SYS | N
E-SYSTEM-84 | ESSENTIAL POWER | 84 | SYS | N
E-SYSTEM-85 | ESSENTIAL LIGTING AND SMALL POWER | 85 | SYS | N
E-SYSTEM-86 | TRACE HEATING | 86 | SYS | N
E-SYSTEM-87 | EMERGENCY POWER | 87 | SYS | N
E-SYSTEM-88 | UPS POWER | 88 | SYS | N
E-SYSTEM-89 | NORMAL LIGHTING AND SMALL POWER | 89 | SYS | N
E-SYSTEM-90 | EARTHING AND LIGHTING PROTECTION | 90 | SYS | N
E-SYSTEM-91 | POWER - MAIN GENERATION SYS 91 | 91 | SYS | N
E-SYSTEM-92 | CATHODIC PROTECTION | 92 | SYS | N
E-SYSTEM-93 | POWER MANAGEMENT SYSTEM | 93 | SYS | N
E-SYSTEM-94 | UTILITIES - HVAC | 94 | SYS | Y
E-SYSTEM-95 | ACCESS CONTROL | 95 | SYS | N
E-SYSTEM-96 | CCTV - SECURITY | 96 | SYS | N
E-SYSTEM-97 | LAN - VOIP | 97 | SYS | N
E-SYSTEM-98 | PAGA | 98 | SYS | N
E-SYSTEM-99 | RADIO SYSTEMS (INCLUDING SAT COM) | 99 | SYS | N
R-SYSTEM-00 | GENERAL / NON SPECIFIC SYSTEM SYS 00 | 00 | SYS | N
R-SYSTEM-01 | RESERVED FOR SUBSEA USE | 01 | SYS | N | System Not in Use
R-SYSTEM-02 | RESERVED FOR SUBSEA USE | 02 | SYS | N | System Not in Use
R-SYSTEM-03 | RESERVED FOR SUBSEA USE | 3 | SYS | N | System Not in Use
R-SYSTEM-04 | RESERVED FOR SUBSEA USE | 4 | SYS | N | System Not in Use
R-SYSTEM-05 | CONTROL UMBILICALS AND HPU SYS 05 | 5 | SYS | N
R-SYSTEM-06 | RESERVED FOR SUBSEA USE | 6 | SYS | N | System Not in Use
R-SYSTEM-07 | RESERVED FOR SUBSEA USE | 7 | SYS | N | System Not in Use
R-SYSTEM-08 | RESERVED FOR SUBSEA USE | 8 | SYS | N | System Not in Use
R-SYSTEM-09 | RESERVED FOR SUBSEA USE | 9 | SYS | N | System Not in Use
R-SYSTEM-10 | RESERVED FOR SUBSEA USE | 10 | SYS | N | System Not in Use
R-SYSTEM-11 | RESERVED FOR SUBSEA USE | 11 | SYS | N | System Not in Use
R-SYSTEM-12 | RESERVED FOR SUBSEA USE | 12 | SYS | N | System Not in Use
R-SYSTEM-13 | SUBSEA - WELLHEAD AND TEST SEPARATOR | 13 | SYS | N
R-SYSTEM-14 | RESERVED FOR SUBSEA USE | 14 | SYS | N | System Not in Use
R-SYSTEM-15 | RESERVED FOR SUBSEA USE | 15 | SYS | N | System Not in Use
R-SYSTEM-16 | RESERVED FOR SUBSEA USE | 16 | SYS | N | System Not in Use
R-SYSTEM-17 | RESERVED FOR SUBSEA USE | 17 | SYS | N | System Not in Use
R-SYSTEM-18 | RESERVED FOR SUBSEA USE | 18 | SYS | N | System Not in Use
R-SYSTEM-19 | RESERVED FOR SUBSEA USE | 19 | SYS | N | System Not in Use
R-SYSTEM-20 | PROCESS SEPARATION SYS 20 | 20 | SYS | N
R-SYSTEM-21 | PROCESS CONDENSATE HANDLING SYS 21 | 21 | SYS | N
R-SYSTEM-22 | PROCESS RECEPTION SYS 22 | 22 | SYS | N
R-SYSTEM-23 | PROCESS COMPRESSION MAIN | 23 | SYS | N
R-SYSTEM-24 | FLASH GAS COMPRESSION SYS 24 | 24 | SYS | N
R-SYSTEM-25 | GAS TREATMENT SYS 25 | 25 | SYS | N
R-SYSTEM-26 | RESERVED FOR ONSHORE USE | 26 | SYS | N | System Not in Use
R-SYSTEM-27 | GAS EXPORT SYS 27 | 27 | SYS | N
R-SYSTEM-28 | RICH MEG SYS 28 | 28 | SYS | N
R-SYSTEM-29 | LEAN MEG SYS 29 | 29 | SYS | N
R-SYSTEM-30 | MEG REGENERATION SYS 30 | 30 | SYS | N
R-SYSTEM-31 | RESERVED FOR ONSHORE USE | 31 | SYS | N | System Not in Use
R-SYSTEM-32 | RESERVED FOR ONSHORE USE | 32 | SYS | N | System Not in Use
R-SYSTEM-33 | RESERVED FOR ONSHORE USE | 33 | SYS | N | System Not in Use
R-SYSTEM-34 | RESERVED FOR ONSHORE USE | 34 | SYS | N | System Not in Use
R-SYSTEM-35 | RESERVED FOR ONSHORE USE | 35 | SYS | N | System Not in Use
R-SYSTEM-36 | RESERVED FOR ONSHORE USE | 36 | SYS | N | System Not in Use
R-SYSTEM-37 | RESERVED FOR ONSHORE USE | 37 | SYS | N | System Not in Use
R-SYSTEM-38 | RESERVED FOR ONSHORE USE | 38 | SYS | N | System Not in Use
R-SYSTEM-39 | RESERVED FOR ONSHORE USE | 39 | SYS | N | System Not in Use
R-SYSTEM-40 | LP FUEL GAS SYS 40 | 40 | SYS | N
R-SYSTEM-41 | PROCESS - HP WET FLARE | 41 | SYS | N
R-SYSTEM-42 | PROCESS - HP FLARE | 42 | SYS | N
R-SYSTEM-43 | PROCESS - VENT AND BLOW DOWN | 43 | SYS | N
R-SYSTEM-44 | PROCESS - LP FLARE | 44 | SYS | N
R-SYSTEM-45 | UTILITIES - FUEL GAS | 45 | SYS | N
R-SYSTEM-46 | UTILITIES - FUEL GAS HP | 46 | SYS | N
R-SYSTEM-47 | CHEMICALS - METHANOL INJECTION | 47 | SYS | N
R-SYSTEM-48 | CHEMICALS - CORROSION INHIBITOR INJECTION | 48 | SYS | N
R-SYSTEM-49 | CHEMICALS - KINETIC INHIBITOR INJECTION | 49 | SYS | N
R-SYSTEM-50 | CHEMICALS - REVERSE EMULSION BREAKER | 50 | SYS | N
R-SYSTEM-51 | CHEMICAL INJECTION SYS 51 | 51 | SYS | N
R-SYSTEM-52 | MEG CHEMICAL INJECTION SYS 52 | 52 | SYS | N
R-SYSTEM-53 | POTABLE WATER SYS 53 | 53 | SYS | Y
R-SYSTEM-54 | UTILITY WATER SYS 54 | 54 | SYS | Y
R-SYSTEM-55 | CHEMICALS - MISCELLANEOUS | 55 | SYS | N
R-SYSTEM-56 | DRAINS - HAZARDOUS OPEN SYS 56 | 56 | SYS | N
R-SYSTEM-57 | CLOSED DRAINS SYS 57 | 57 | SYS | N
R-SYSTEM-58 | NON-HAZARDOUS OPEN DRAINS SYS 58 | 58 | SYS | Y
R-SYSTEM-59 | SANITARY WATER SYS 59 | 59 | SYS | Y
R-SYSTEM-60 | HOT OIL SYS 60 | 60 | SYS | N
R-SYSTEM-61 | OXYGEN SCAVENGER SYS 61 | 61 | SYS | N
R-SYSTEM-62 | DIESEL SYS 62 | 62 | SYS | N
R-SYSTEM-63 | INSTRUMENT AIR SYS 63 | 63 | SYS | Y
R-SYSTEM-64 | INERT GAS SYS 64 | 64 | SYS | Y
R-SYSTEM-65 | PLANT/UTILITY AIR SYS 65 | 65 | SYS | Y
R-SYSTEM-66 | THERMAL OXIDIZER SYS 66 | 66 | SYS | N
R-SYSTEM-67 | PRODUCED WATER SYS 67 | 67 | SYS | N
R-SYSTEM-68 | RESERVED FOR ONSHORE USE | 68 | SYS | N | System Not in Use
R-SYSTEM-69 | RESERVED FOR ONSHORE USE | 69 | SYS | N | System Not in Use
R-SYSTEM-70 | RESERVED FOR ONSHORE USE | 70 | SYS | N | System Not in Use
R-SYSTEM-71 | RESERVED FOR ONSHORE USE | 71 | SYS | N | System Not in Use
R-SYSTEM-72 | RESERVED FOR ONSHORE USE | 72 | SYS | N | System Not in Use
R-SYSTEM-73 | RESERVED FOR ONSHORE USE | 73 | SYS | N | System Not in Use
R-SYSTEM-74 | RESERVED FOR ONSHORE USE | 74 | SYS | N | System Not in Use
R-SYSTEM-75 | RESERVED FOR ONSHORE USE | 75 | SYS | N | System Not in Use
R-SYSTEM-76 | ICSS - PROCESS AUTOMATION SYSTEM | 76 | SYS | N
R-SYSTEM-77 | ICSS - SAFETY INSTRUMENTED SYSTEM ESD | 77 | SYS | N
R-SYSTEM-78 | FIRE AND GAS DETECTION | 78 | SYS | N
R-SYSTEM-79 | SAFETY - FIRE FIGHTING | 79 | SYS | N
R-SYSTEM-80 | NORMAL POWER | 80 | SYS | N
R-SYSTEM-81 | FIRE WATER SYS 81 | 81 | SYS | N
R-SYSTEM-82 | UTILITIES - SEWAGE SYSTEM | 82 | SYS | Y
R-SYSTEM-83 | TELECOMS (GENERAL) | 83 | SYS | N
R-SYSTEM-84 | ESSENTIAL POWER | 84 | SYS | N
R-SYSTEM-85 | ESSENTIAL LIGTING AND SMALL POWER | 85 | SYS | N
R-SYSTEM-86 | TRACE HEATING | 86 | SYS | N
R-SYSTEM-87 | EMERGENCY POWER | 87 | SYS | N
R-SYSTEM-88 | UPS POWER | 88 | SYS | N
R-SYSTEM-89 | NORMAL LIGHTING AND SMALL POWER | 89 | SYS | N
R-SYSTEM-90 | EARTHING AND LIGHTING PROTECTION | 90 | SYS | N
R-SYSTEM-91 | POWER - MAIN GENERATION SYS 91 | 91 | SYS | N
R-SYSTEM-92 | CATHODIC PROTECTION | 92 | SYS | N
R-SYSTEM-93 | POWER MANAGEMENT SYSTEM | 93 | SYS | N
R-SYSTEM-94 | UTILITIES - HVAC | 94 | SYS | Y
R-SYSTEM-95 | ACCESS CONTROL | 95 | SYS | N
R-SYSTEM-96 | CCTV - SECURITY | 96 | SYS | N
R-SYSTEM-97 | LAN - VOIP | 97 | SYS | N
R-SYSTEM-98 | PAGA | 98 | SYS | N
R-SYSTEM-99 | RADIO SYSTEMS (INCLUDING SAT COM) | 99 | SYS | N

## Systems(Old)
Table extracted and cleaned from EG001-DM-SPE-00-0012-B14.docx
System # | Proposed Revised System Description For Rosetta & Rosetta East inc Subsea Facilities | Notes | Comment | FluidType | Primary function | LossOfSystemImpact
0 | General / Non specific System | Applicable to Legend sheets, Cause & Effect docs Interconnecting P+IDs between Existing Rosetta & New Rosetta East facilities |  | Not Applicable
1 | Reserved For Subsea Use |  |  | Not Applicable
2 | Reserved For Subsea Use |  |  | Not Applicable
3 | Reserved For Subsea Use |  |  | Not Applicable
4 | Reserved For Subsea Use |  |  | Not Applicable
5 | Subsea - Control Umbilicals | Includes Onshore HPU, Umbilicals & Umbilical Terminatiion Units |  | Hydraulic | Containment Hydraulic Fluid
6 | Reserved For Subsea Use |  |  | Not Applicable
7 | Reserved For Subsea Use |  |  | Not Applicable
8 | Reserved For Subsea Use |  |  | Not Applicable
9 | Reserved For Subsea Use |  |  | Not Applicable
10 | Reserved For Subsea Use |  |  | Not Applicable
11 | Reserved For Subsea Use |  |  | Not Applicable
12 | Reserved For Subsea Use |  |  | Not Applicable
13 | Subsea - Wellhead & test separator | Only applicable to Existing subsea facilities feeding into Existing Rosetta Facility |  | Hydrocarbons | Primary Containment Hydrocarbons
14 | Reserved For Subsea Use |  |  | Not Applicable
15 | Reserved For Subsea Use |  |  | Not Applicable
16 | Reserved For Subsea Use |  |  | Not Applicable
17 | Reserved For Subsea Use |  |  | Not Applicable
18 | Reserved For Subsea Use |  |  | Not Applicable
19 | Reserved For Subsea Use |  |  | Not Applicable
20 | Process - Separation |  |  | Hydrocarbons | Primary Containment Hydrocarbons
21 | Process - Condensate handling | Including Treatment, Metering Storage & Export. |  | Hydrocarbons | Primary Containment Hydrocarbons
22 | Process Reception | Pigging, Slug Catchers & ESD Skids |  | Hydrocarbons | Primary Containment Hydrocarbons
23 | Process - Compression Main |  |  | Hydrocarbons | Primary Containment Hydrocarbons
24 | Process - Compression Flash Gas | Newly Assigned (Bechtel) |  | Hydrocarbons | Primary Containment Hydrocarbons
25 | Process - Gas Treatment |  |  | Hydrocarbons | Primary Containment Hydrocarbons
26 | Reserved For Onshore Use |  |  | Not Applicable
27 | Process - Gas Export | Including Export Metering |  | Hydrocarbons | Primary Containment Hydrocarbons
28 | Chemicals - Rich MEG Injection | Newly Assigned (Bechtel) |  | Process Chemicals
29 | Chemicals - Lean MEG | Newly Assigned (Bechtel) |  | Process Chemicals
30 | MEG Regeneation | Newly Assigned (Bechtel) |  | Process Chemicals
31 | Reserved For Onshore Use |  |  | Not Applicable
32 | Reserved For Onshore Use |  |  | Not Applicable
33 | Reserved For Onshore Use |  |  | Not Applicable
34 | Reserved For Onshore Use |  |  | Not Applicable
35 | Reserved For Onshore Use |  |  | Not Applicable
36 | Reserved For Onshore Use |  |  | Not Applicable
37 | Reserved For Onshore Use |  |  | Not Applicable
38 | Reserved For Onshore Use |  |  | Not Applicable
39 | Reserved For Onshore Use |  |  | Not Applicable
40 | Utilities - Fuel Gas LP |  |  | Hydrocarbons | Primary Containment Hydrocarbons
41 | Process - HP Wet Flare | Only Applicable to EXISTING Rosetta. |  | Hydrocarbons | Primary Containment Hydrocarbons
42 | Process - HP Flare |  |  | Hydrocarbons | Primary Containment Hydrocarbons
43 | Process - Vent and Blow Down |  |  | Hydrocarbons | Primary Containment Hydrocarbons
44 | Process - LP Flare |  |  | Hydrocarbons | Primary Containment Hydrocarbons
45 | Utilities - Fuel Gas |  |  | Hydrocarbons | Primary Containment Hydrocarbons
46 | Utilities - Fuel Gas HP |  |  | Hydrocarbons | Primary Containment Hydrocarbons
47 | Chemicals - Methanol Injection |  |  | Injection Chemicals
48 | Chemicals - Corrosion Inhibitor Injection |  | Suggest this is not renamed from "Corrosion Inhibitor Injection" to "G-F Chemical Injection" per Bechtel proposal. | Injection Chemicals
49 | Chemicals - Kinetic Inhibitor Injection | Only Applicable to EXISTING Rosetta. |  | Injection Chemicals
50 | Chemicals - Reverse Emulsion Breaker | Only Applicable to EXISTING Rosetta. |  | Injection Chemicals
51 | Chemicals - Chemical Injection | Newly Assigned (Bechtel) |  | Injection Chemicals
52 | Chemicals - MEG Injection | Newly Assigned (Bechtel) |  | Injection Chemicals
53 | Utilities - Water - Fresh/ Potable |  |  | Water
54 | Utilities - Water - Utility |  |  | Water
55 | Chemicals - Miscellaneous | Newly Assigned (Bechtel) |  | Injection Chemicals
56 | Drains - Hazardous open |  |  | Hydrocarbons
57 | Drains - Closed |  |  | Hydrocarbons
58 | Drains - Non-Hazardous open |  |  | Drains
59 | Utilities - Water - Sanitary | Newly Assigned (Bechtel) |  | Water
60 | Utilities - Hot Oil | Newly Assigned (Bechtel) |  | Hydrocarbons
61 | Chemicals - Oxygen scavenger | Newly Assigned (Bechtel) - O2 scavenger for MEG see system 52 |  | Injection Chemicals
62 | Utilities - Diesel |  |  | Hydrocarbons
63 | Utilities - Instrument Air |  |  | Compressed Air
64 | Utilities - Inert Gas | Inert Gas = Nitrogen |  | Nitrogen
65 | Utilities - Plant / Utility Air |  |  | Compressed Air
66 | Thermal Oxidizer | Newly Assigned (Bechtel) |  | Injection Chemicals
67 | Water - Produced | Newly Assigned (Bechtel) |  | Water
68 | Reserved For Onshore Use |  |  | Not Applicable
69 | Reserved For Onshore Use |  |  | Not Applicable
70 | Reserved For Onshore Use |  |  | Not Applicable
71 | Reserved For Onshore Use |  |  | Not Applicable
72 | Reserved For Onshore Use |  |  | Not Applicable
73 | Reserved For Onshore Use |  |  | Not Applicable
74 | Reserved For Onshore Use |  |  | Not Applicable
75 | Reserved For Onshore Use |  |  | Not Applicable
76 | ICSS - Process Automation System |  |  | Not Applicable | Process Control
77 | ICSS - Safety Instrumented SystemESD |  |  | Not Applicable | Process Control
78 | Fire & Gas Detection | Includes Control Panels, Field Detection Devices |  | Not Applicable | Fire & Explosion protection
79 | Safety - Fire Fighting | Portable Fire Fighting Equipment |  | Not Applicable | Fire & Explosion protection
80 | Normal Power | Applicable to both EXISTING Rosetta and New Rosetta East Facilities. Note this also includes Main Generation on the existing Rosetta Facility. |  | Not Applicable | Power
81 | Safety - Fire Water System |  | Potential to separate:- Foam system, Deluge system, Inert Gas Suppression System from Fire Water System | Firewater | Fire & Explosion protection
82 | Utilities - Sewage system |  |  | Water
83 | Telecoms (General) | Newly Assigned (Bechtel) |  | Not Applicable | Communications
84 | Essential Power | Applicable to EXISTING Rosetta Facilities Only. |  | Not Applicable | Emergency systems
85 | Essential Lighting & Small Power |  |  | Not Applicable | Emergency systems
86 | Trace Heating |  | Applicable to NEW trace heating on Rosetta and Rosetta East. | Not Applicable | Condensation prevention
87 | Emergency Power | Includes Generation & Distribution | Applicable to Rosetta East Only | Not Applicable | Emergency systems
88 | UPS Power | Includes Generation & Distribution |  | Not Applicable | Emergency systems
89 | Normal Lighting & Small Power | Distribution inc consumers |  | Not Applicable | Power
90 | Earthing & Lightning Protection | Inc Lightning protection, power system earthing, and Inst earth systems | Applicable to Rosetta East Only | Not Applicable | Earthing
91 | Power - Main Generation | Newly Assigned (Bechtel) | Only applicable to Rosetta East | Not Applicable | Power
92 | Cathodic Protection | Newly Assigned (Bechtel) |  | Not Applicable | Fabric Protection
93 | Power Management System |  | Applicable to Rosetta and Rosetta East Facilities | Not Applicable | Power
94 | Utilities - HVAC |  |  | Air | HVAC
95 | Access Control | Newly Assigned (Bechtel) |  | Not Applicable
96 | CCTV - Security | Newly Assigned (Bechtel) |  | Not Applicable
97 | LAN - VoIP | Newly Assigned (Bechtel) |  | Not Applicable
98 | PAGA | Newly Assigned (Bechtel) |  | Not Applicable | Emergency systems
99 | Radio Systems (Including Sat Com) | Newly Assigned (Bechtel) |  | Not Applicable | Emergency systems

## FA_CFBC
Failure Code | FA_CFBC |  |  |  | Number of Locations in failure code when defaults assigned: | 4 |  | Final Criticality Code |  | A | This table and supporting cells are used to populate dynamic dropdowns for typical component criticalities, copy and paste from here if selectors for safety impact overrides are not working
Description | CONTROL ROOM
Reviewed | [10 empty] | Barrier Family | Barrier Family Description | Typical Components | Typical Criticality | Barrier Family ID | Column2 | Item No | FamilyList | ComponentList | Code |  | Barrier Family | Components
Agreed | [10 empty] | P2-A/B | Structural Integrity | Primary Structures - All Components | A | 1 | 0 | 1 | Structural Integrity | Amplifiers Controllers External Speakers Internal Speakers Beacons / Strobe Lights Indicator Lights | A | Count | 54 | 1
Risk Matrix Assessment |  |  |  |  | Criticality for CMMS Rules |  | ABC Allocation Rules |  |  |  | P2-A/B | Structural Integrity | Secondary Structures - Single component failure results in hydrocarbon LOPC | A | 1 | 0 | 2 | Stability loading control & watertight integrity |  |  | Selected ID | 32 | #N/A
Highest Impact Event with its likelihood is shown in each category (may not be highest risk score) |  |  |  |  | Is the item SCE? (Safety impact D or greater) | NO |  |  | Calculation has been overriden? | FALSE | P2-A/B | Structural Integrity | Secondary Structures - Single component failure results in object dropping >3m | A | 1 | 0 | 3 | Station Keeping
This is used to feed the failure code criticalities | [7 empty] | Replace this text with some comments if overriding the calculated code. This cell is locked until the code is changed fromm the derived value below |  |  | P2-A/B | Structural Integrity | Secondary Structures - Single component failure has no immediate consequence | C | 1 | 0 | 4 | Swivel Stack Assembly
Category | Impact | Likelihood | Rating |  | Derived CMMS Location Priority | 8 |  |  |  |  | P2-A/B | Structural Integrity | Tertiary Structures - Failure may result in fall >3m | A | 1 | 0 | 5 | Swivel Fluid Barrier System |  |  |  | 54 | 1
Safety | E | 8 | 11 |  | Redundancy applies? | No |  |  |  |  | P2-A/B | Structural Integrity | Tertiary Structures - Failure may result in fall 1 - 3m | B | 1 | 0 | 6 | Swivel/Turret Pipework
Environmental | H | 2 | 2 |  | Elements contributing to CMMS Location Criticality rating | 8 |  | Derived SAP A/B/C = |  | A | P2-A/B | Structural Integrity | Tertiary Structures - Failure may result in fall <1m | C | 1 | 0 | 7 | Turret Chain Table
Production | H | 2 | 2 |  |  | 2 |  | This can be manually overidden, by overwriting |  |  | P3-A | Stability loading control & watertight integrity | Ballast Pumps | A | 2 | 0 | 8 | Main Turret Bearing
Business | H | 2 | 2 |  |  | 2 |  | formula in K1, but comments to be supplied as justification |  |  | P3-A | Stability loading control & watertight integrity | Sea Chest Valves | A | 2 | 0 | 9 | Wellhead integrity
[6 empty] | 2 |  |  |  |  | P3-A | Stability loading control & watertight integrity | Loading Computer | A | 2 | 0 | 10 | Subsea Integrity
Risk Matrix Population Inputs | [10 empty] | P3-A | Stability loading control & watertight integrity | Tank/Draft Monitoring systems | B | 2 | 0 | 11 | Process Containment Integrity
Safety Scenarios | Impact | Likelihood | Risk Score | Code for Letter | Justification / Comment2 |  | Safety Impact Overrides based on typical criticalities BP Guide 100041 |  |  |  | P3-A | Stability loading control & watertight integrity | Ballast/Cargo/Slop tank Valve control monitoring system | A | 2 | 0 | 12 | Gas Turbine Packages & Hydrocarbon RE
Loss of Function | E | 8 | 11 | 69 | Copied From AGT UMCL Criticality Guide |  | MAH Barrier family | MAH barrier |  | ABC | P3-A | Stability loading control & watertight integrity | Bilge System Alarms CCR | A | 2 | 0 | 13 | Non Hydrocarbon RE (air compressors, water and hydraulic pumps)
|  |  | #N/A |  |  |  | Personnel Address (PA) System | Amplifiers Controllers External Speakers Internal Speakers Beacons / Strobe Lights Indicator Lights |  | A | P3-A | Stability loading control & watertight integrity | Ballast Pump Hydraulic Power | A | 2 | 0 | 14 | Diesel Driven Packages
|  |  | #N/A | [7 empty] | P3-A | Stability loading control & watertight integrity | Down-flooding Points | A | 2 | 0 | 15 | Oil Storage & Offloading
|  |  | #N/A |  |  |  | Comment on barrier selection | None allocated initially, but GES only allows for high criticality anyway. Monthlycomfort check & 4yrly inspection |  |  | P3-A | Stability loading control & watertight integrity | Tank Hatches | B | 2 | 0 | 16 | Overpressure Protection
[11 empty] | P3-A | Stability loading control & watertight integrity | Cargo transfer/loading system | A | 2 | 0 | 17 | Blowdown vent and flare
Environmental Scenarios | Impact | Likelihood | Risk Score | Code for Letter | Justification / Comment2 | [5 empty] | P3-B | Station Keeping | Chain Stoppers | A | 3 | 0 | 18 | Digital security
Loss of Function | H | 2 | 2 | 72 | Copied From AGT UMCL Criticality Guide | [5 empty] | P3-B | Station Keeping | Mooring Chains (top chain, bottom chain, wire/polyester rope rope) | A | 3 | 0 | 19 | Control systems - LoPs
|  |  | #N/A | [7 empty] | P3-B | Station Keeping | Suction Piles | A | 3 | 0 | 20 | Control systems - non LoPs, LOPA initiating causes
|  |  | #N/A | [7 empty] | P3-C | Swivel Stack Assembly | Utility, Production, LVSR (Low Voltage Slip Ring) Swivel Rings | A | 4 | 0 | 21 | Control systems - all others
[11 empty] | P3-C | Swivel Stack Assembly | Swivel Seals (Primary and Secondary Seals) | A | 4 | 0 | 22 | SIS - LoP Components
[7 empty] | High likelihood threshold for business impacts: likelihood > |  | 5 |  | P3-C | Swivel Stack Assembly | Fibre Optic Ring Joint | A | 4 | 0 | 23 | SIS - Non LoP Components
Financial Scenarios | Impact | Likelihood | Risk Score | Code for Letter | Justification / Comment2 |  | Financial Impact Flowchart |  |  |  | P3-C | Swivel Fluid Barrier System | HPU Reservoir | A | 5 | 0 | 24 | Alarms & operator response
Loss of Function | H | 2 | 2 | 72 | Copied From AGT UMCL Criticality Guide |  | Condition |  | Output | ABC | P3-C | Swivel Fluid Barrier System | HPU Pumps, filters and automatic controls | A | 5 | 0 | 25 | Collision Prevention
|  |  | #N/A |  |  |  | Failure of location < E business impact? |  | Yes | C | P3-C | Swivel Fluid Barrier System | N2 hydraulic Accumulators | A | 5 | 0 | 26 | Export tanker birthing and position monitoring
|  |  | #N/A |  |  |  | Failure of location < F business impact? |  | Yes | C | P3-C | Swivel/Turret Pipework | Hard piping, PSVs, Valves, etc. | A | 6 | 0 | 27 | Bunding, Open and Closed Hazardous Drains
|  |  | #N/A |  |  |  | Failure of location <= G business impact? |  | Yes | C | P3-C | Swivel/Turret Pipework | Flexible Hoses Required | A | 6 | 0 | 28 | Passive Fire Protection
[11 empty] | P3-C | Turret Chain Table | Anchor Mooring Leg | A | 7 | 0 | 29 | Blast Overpressure Protection
Non-Financial Scenarios | Impact | Likelihood | Risk Score | Code for Letter | Justification / Comment2 |  | Non-financial flowchart |  |  |  | P3-C | Turret Chain Table | Riser/Umbilical Installation and Maintenance System | A | 7 | 0 | 30 | Temporary refuge integrity
Loss of Function | H | 2 | 2 | 72 | Copied From AGT UMCL Criticality Guide |  | Condition |  | Output | ABC | P3-C | Turret Chain Table | (hydraulic winch, wire rope, and HPU) | A | 7 | 0 | 31 | Alarm Annunciation System:
|  |  | #N/A |  |  |  | Is this equipment an IPL in a LOPA? |  | No | C | P3-C | Turret Chain Table | Adjusting Mooring Chain Tension | A | 7 | 0 | 32 | Personnel Address (PA) System
|  |  | #N/A |  |  |  | Non-financial impact > E or regulatory req't && Likelihood high |  | No | C | P3-C | Main Turret Bearing | Grease Lubrication System (grease pump, | A | 8 | 0 | 33 | Marine, Aircraft and Helicopter Radio System
[7 empty] | Regulatory Requirement overrides? | No | No | C | P3-C | Main Turret Bearing | metering valves, injector divider valves, etc.) | A | 8 | 0 | 34 | Telecommunications
[11 empty] | P3-C | Main Turret Bearing | Main Bearing, Cover, Bearing Studs etc. | A | 8 | 0 | 35 | Electronic Muster System
[11 empty] | P4-A | Wellhead integrity | Annulus Swab | B | 9 | 0 | 36 | Facility Emergency Telephone & Hot line systems
[11 empty] | P4-A | Wellhead integrity | Annulus Master | B | 9 | 0 | 37 | Facility radio system
[11 empty] | P4-A | Wellhead integrity | Crossover | B | 9 | 0 | 38 | Emergency Power
[11 empty] | P4-A | Wellhead integrity | Production Swab | B | 9 | 0 | 39 | Emergency Lighting
[11 empty] | P4-A | Wellhead integrity | Production Master | B | 9 | 0 | 40 | Ignition Prevention
[11 empty] | P4-A | Wellhead integrity | Production Wing | B | 9 | 0 | 41 | Inert Gas Blanketing
[11 empty] | P4-A | Wellhead integrity | SCSSV | A | 9 | 0 | 42 | Lifesaving Equipment
[11 empty] | P4-B | Subsea Integrity | Production Tree | A | 10 | 0 | 43 | Muster areas, escape and evacuation routes
[11 empty] | P4-B | Subsea Integrity | Gas Injection Tree | A | 10 | 0 | 44 | Lifeboats
[11 empty] | P4-B | Subsea Integrity | Water Injection Tree | A | 10 | 0 | 45 | Means of escape to sea
[11 empty] | P4-B | Subsea Integrity | Process Gas Pipeline | A | 10 | 0 | 46 | Helideck
[11 empty] | P4-B | Subsea Integrity | Oil Production Pipeline | A | 10 | 0 | 47 | Rescue & Recovery Systems
[11 empty] | P4-B | Subsea Integrity | Water Injection Pipeline | B | 10 | 0 | 48 | Cranes
[11 empty] | P4-B | Subsea Integrity | Subsea Pig Launcher / Receiver | A | 10 | 0 | 49 | Lifting system
[11 empty] | P4-B | Subsea Integrity | Subsea Anchor Pile | A | 10 | 0 | 50 | Fire & Gas systems
[11 empty] | P4-B | Subsea Integrity | Subsea Buoyancy Tank | A | 10 | 0 | 51 | Emergency Shutdown Systems
[11 empty] | P4-B | Subsea Integrity | Subsea Pipeline Crossing Support | B | 10 | 0 | 52 | Riser ESDVs & EIVs
[11 empty] | P4-B | Subsea Integrity | Subsea Electrical Flying Lead | B | 10 | 0 | 53 | Fire protection
[11 empty] | P4-B | Subsea Integrity | Subsea Electrical Junction Box | B | 10 | 0 | 54 | Miscellaneous fire protection systems
[11 empty] | P4-B | Subsea Integrity | Subsea Extension Umbilical | B | 10 | 0 | 55
[11 empty] | P4-B | Subsea Integrity | Subsea Flowline Buckle Initiator | B | 10 | 0 | 56
[11 empty] | P4-B | Subsea Integrity | Subsea Flowline Holdback Pile | A | 10 | 0 | 57
[11 empty] | P4-B | Subsea Integrity | Subsea Production Flexible Riser | A | 10 | 0 | 58
[11 empty] | P4-B | Subsea Integrity | Subsea Gas Injection Flexible Riser | A | 10 | 0 | 59
[11 empty] | P4-B | Subsea Integrity | Subsea Water Injection Flexible Riser | A | 10 | 0 | 60
[11 empty] | P4-B | Subsea Integrity | Subsea Service Flexible Riser | A | 10 | 0 | 61
[11 empty] | P4-B | Subsea Integrity | Subsea Gas Injection Flexible Spur | A | 10 | 0 | 62
[11 empty] | P4-B | Subsea Integrity | Subsea Water Injection Flexible Spur | B | 10 | 0 | 63
[11 empty] | P4-B | Subsea Integrity | Subsea Production Flowline Termination Assembly | A | 10 | 0 | 64
[11 empty] | P4-B | Subsea Integrity | Subsea Gas Injection Flowline Termination Assembly | A | 10 | 0 | 65
[11 empty] | P4-B | Subsea Integrity | Subsea Water Injection Flowline Termination Assembly | B | 10 | 0 | 66
[11 empty] | P4-B | Subsea Integrity | Subsea Service Flowline Termination Assembly | B | 10 | 0 | 67
[11 empty] | P4-B | Subsea Integrity | Subsea Riser Gas Lift Module | A | 10 | 0 | 68
[11 empty] | P4-B | Subsea Integrity | Subsea Distribution (Hydraulic Control) Unit | B | 10 | 0 | 69
[11 empty] | P4-B | Subsea Integrity | Subsea Hydraulic/Chemical Flying Lead | B | 10 | 0 | 70
[11 empty] | P4-B | Subsea Integrity | Subsea Main Umbilical | B | 10 | 0 | 71
[11 empty] | P4-B | Subsea Integrity | Subsea Hydraulic Power Unit | A | 10 | 0 | 72
[11 empty] | P4-B | Subsea Integrity | Subsea Control Panel | B | 10 | 0 | 73
[11 empty] | P4-B | Subsea Integrity | Subsea Production Inline Tee Assembly | A | 10 | 0 | 74
[11 empty] | P4-B | Subsea Integrity | Subsea Gas Injection Inline Tee Assembly | A | 10 | 0 | 75
[11 empty] | P4-B | Subsea Integrity | Subsea Water Injection Inline Tee Assembly | B | 10 | 0 | 76
[11 empty] | P4-B | Subsea Integrity | Subsea Service Inline Tee Assembly | B | 10 | 0 | 77
[11 empty] | P4-B | Subsea Integrity | Subsea Infield Umbilical | B | 10 | 0 | 78
[11 empty] | P4-B | Subsea Integrity | Subsea Master Control System | A | 10 | 0 | 79
[11 empty] | P4-B | Subsea Integrity | Subsea Multiphase Flowmeter | B | 10 | 0 | 80
[11 empty] | P4-B | Subsea Integrity | Subsea Manifold | A | 10 | 0 | 81
[11 empty] | P4-B | Subsea Integrity | Subsea Anchor Pile (Manifold Support Structure) | B | 10 | 0 | 82
[11 empty] | P4-B | Subsea Integrity | Subsea Manifold Support Structure | B | 10 | 0 | 83
[11 empty] | P4-B | Subsea Integrity | Subsea Riser Tower Monitoring System | B | 10 | 0 | 84
[11 empty] | P4-B | Subsea Integrity | Subsea Riser Tower | A | 10 | 0 | 85
[11 empty] | P4-B | Subsea Integrity | Subsea Rigid Riser | A | 10 | 0 | 86
[11 empty] | P4-B | Subsea Integrity | Subsea Riser Base | A | 10 | 0 | 87
[11 empty] | P4-B | Subsea Integrity | Subsea Control Module | B | 10 | 0 | 88
[11 empty] | P4-B | Subsea Integrity | Subsea Production Spool Piece | A | 10 | 0 | 89
[11 empty] | P4-B | Subsea Integrity | Subsea Gas Injection Spool Piece | A | 10 | 0 | 90
[11 empty] | P4-B | Subsea Integrity | Subsea Water Injection Spool Piece | B | 10 | 0 | 91
[11 empty] | P4-B | Subsea Integrity | Subsea Service Spool Piece | A | 10 | 0 | 92
[11 empty] | P4-B | Subsea Integrity | Subsea Umbilical | B | 10 | 0 | 93
[11 empty] | P4-B | Subsea Integrity | Subsea Production Tree Jumper | B | 10 | 0 | 94
[11 empty] | P4-C | Process Containment Integrity | All pressure retaining Equipment and pipework for hydrocarbons with flash point less than 52o C | A | 11 | 0 | 95
[11 empty] | P4-C | Process Containment Integrity | All pressure retaining Equipment and pipework for service conditions greater than B16.5, Class 300 | A | 11 | 0 | 96
[11 empty] | P4-C | Process Containment Integrity | All pressure retaining Equipment and pipework operating at temperature greater than 120o C | A | 11 | 0 | 97
[11 empty] | P4-C | Process Containment Integrity | All pressure retaining Equipment and pipework for highly toxic substances | A | 11 | 0 | 98
[11 empty] | P4-C | Process Containment Integrity | All pressure retaining Equipment and pipework with corrosion resistant linings | A | 11 | 0 | 99
[11 empty] | P4-C | Process Containment Integrity | All pressure retaining Equipment and pipework associated with fire water delivery systems | A | 11 | 0 | 100
[11 empty] | P4-C | Process Containment Integrity | Bilge and ballast pipework | A | 11 | 0 | 101
[11 empty] | P4-C | Process Containment Integrity | All other pressure Equipment and pipework | C | 11 | 0 | 102
[11 empty] | P4-C | Process Containment Integrity | Supports for criticality A pressure systems | A | 11 | 0 | 103
[11 empty] | P4-C | Process Containment Integrity | Insulation installed on criticality A pressure systems | A | 11 | 0 | 104
[11 empty] | P4-C | Process Containment Integrity | Painting on criticality A pressure systems | A | 11 | 0 | 105
[11 empty] | P4-C | Process Containment Integrity | Bolting on criticality A pressure systems | A | 11 | 0 | 106
[11 empty] | P4-C | Process Containment Integrity | All other supports, paint and bolting | C | 11 | 0 | 107
[11 empty] | P4-D | Gas Turbine Packages & Hydrocarbon RE | Gas Generator | A | 12 | 0 | 108
[11 empty] | P4-D | Gas Turbine Packages & Hydrocarbon RE | Alternators | B | 12 | 0 | 109
[11 empty] | P4-D | Gas Turbine Packages & Hydrocarbon RE | Power Turbine | B | 12 | 0 | 110
[11 empty] | P4-D | Gas Turbine Packages & Hydrocarbon RE | All Casing joints, fittings and seals | B | 12 | 0 | 111
[11 empty] | P4-D | Gas Turbine Packages & Hydrocarbon RE | All Shaft Seals | A | 12 | 0 | 112
[11 empty] | P4-D | Gas Turbine Packages & Hydrocarbon RE | All coupling members | B | 12 | 0 | 113
[11 empty] | P4-D | Gas Turbine Packages & Hydrocarbon RE | Pressurized Enclosures | A | 12 | 0 | 114
[11 empty] | P4-D | Gas Turbine Packages & Hydrocarbon RE | Fire & Gas System | A | 12 | 0 | 115
[11 empty] | P4-D | Gas Turbine Packages & Hydrocarbon RE | All Shaft Seals System Ancillaries | A | 12 | 0 | 116
[11 empty] | P4-D | Gas Turbine Packages & Hydrocarbon RE | Special Protection Systems (Surge Protection, Over Speed, Electrical Power Protection) | A | 12 | 0 | 117
[11 empty] | P4-D | Gas Turbine Packages & Hydrocarbon RE | All Protective Systems (Pressure, temperature, Vibration, NRV, PSVs) | A | 12 | 0 | 118
[11 empty] | P4-D | Gas Turbine Packages & Hydrocarbon RE | Auxiliaries like (cleaning system, control system, utilities) | B | 12 | 0 | 119
[11 empty] | P4-D | Non Hydrocarbon RE (air compressors, water and hydraulic pumps) | Equipment and protective systems including all LOPC for fluid and power (mechanical destruction) (LOPC risk turquoise and below) | B | 13 | 0 | 120
[11 empty] | P4-D | Non Hydrocarbon RE (air compressors, water and hydraulic pumps) | Equipment and protective systems including all LOPC for fluid and power (mechanical destruction) (LOPC risk above turquoise) | A | 13 | 0 | 121
[11 empty] | P4-D | Diesel Driven Packages | Diesel Engine | B | 14 | 0 | 122
[11 empty] | P4-D | Diesel Driven Packages | Alternators | B | 14 | 0 | 123
[11 empty] | P4-D | Diesel Driven Packages | All Fuel system Joints, Fittings and Seals | B | 14 | 0 | 124
[11 empty] | P4-D | Diesel Driven Packages | All coupling members | B | 14 | 0 | 125
[11 empty] | P4-D | Diesel Driven Packages | All Safety Protective Systems (over speed, Mist Detection, Cooling Medium Temperature, etc.) | A | 14 | 0 | 126
[11 empty] | P4-D | Diesel Driven Packages | All other Systems (governor, control, utilities, etc.) | B | 14 | 0 | 127
[11 empty] | P4-E | Oil Storage & Offloading | Export Booster Pumps | A | 15 | 0 | 128
[11 empty] | P4-E | Oil Storage & Offloading | Export Hose | A | 15 | 0 | 129
[11 empty] | P4-E | Oil Storage & Offloading | Marine Growth Prevention Equipment | B | 15 | 0 | 130
[11 empty] | P4-E | Oil Storage & Offloading | Cargo Tank Cleaning Systems | B | 15 | 0 | 131
[11 empty] | P4-E | Oil Storage & Offloading | Cargo & Ballast Hydraulic Valve Control | A | 15 | 0 | 132
[11 empty] | P4-E | Oil Storage & Offloading | Marine Hydraulic systems (pumps, power units and storage tanks) | B | 15 | 0 | 133
[11 empty] | P4-E | Oil Storage & Offloading | Void Tank Gas Detection | A | 15 | 0 | 134
[11 empty] | P4-E | Oil Storage & Offloading | Void Tank Dehumidification systems | B | 15 | 0 | 135
[11 empty] | P4-E | Oil Storage & Offloading | Hydrocarbon Tanks | A | 15 | 0 | 136
[11 empty] | P4-E | Oil Storage & Offloading | Ballast Tanks | A | 15 | 0 | 137
[11 empty] | P4-E | Oil Storage & Offloading | Void Tanks | B | 15 | 0 | 138
[11 empty] | P5-A | Overpressure Protection | PSV in hazardous or toxic duty | A | 16 | 0 | 139
[11 empty] | P5-A | Overpressure Protection | PSV in non-hazardous, non-toxic service where pressure is above 50 barg | A | 16 | 0 | 140
[11 empty] | P5-A | Overpressure Protection | PSV in non-hazardous, nontoxic service where fluid temperature is above 120 degrees Celsius | A | 16 | 0 | 141
[11 empty] | P5-A | Overpressure Protection | PSV in non-hazardous, nontoxic service where inlet size 8” or above | A | 16 | 0 | 142
[11 empty] | P5-A | Overpressure Protection | All other PSVs | B | 16 | 0 | 143
[11 empty] | P5-A | Overpressure Protection | NRV credited in the sizing case for a PSV | A | 16 | 0 | 144
[11 empty] | P5-A | Overpressure Protection | NRV that protects against any E+ severity event. For example, damage to Equipment | A | 16 | 0 | 145
[11 empty] | P5-A | Overpressure Protection | NRVs where consequence/likelihood of failure combination leads to a turquoise risk | B | 16 | 0 | 146
[11 empty] | P5-A | Overpressure Protection | All other NRVs | C | 16 | 0 | 147
[11 empty] | P5-A | Overpressure Protection | ROs (or FOs) that restrict gas flow to flare | A | 16 | 0 | 148
[11 empty] | P5-A | Overpressure Protection | ROs (or FOs) that restrict flow to a PSV | A | 16 | 0 | 149
[11 empty] | P5-A | Overpressure Protection | ROs in pump recirculation lines | B | 16 | 0 | 150
[11 empty] | P5-A | Overpressure Protection | Control valves credited in LOPA | A | 16 | 0 | 151
[11 empty] | P5-A | Overpressure Protection | Bursting disks in hazardous or toxic duty | A | 16 | 0 | 152
[11 empty] | P5-A | Overpressure Protection | Bursting disks protecting an HP/LP interface. For example, cases where a bursting disk is protecting the shell side of a heat exchanger in the event of tube rupture | A | 16 | 0 | 153
[11 empty] | P5-A | Overpressure Protection | Bursting disk relieving directly to flare (i.e. no PSV downstream) | A | 16 | 0 | 154
[11 empty] | P5-A | Overpressure Protection | Bursting disks located upstream of a PSV with the intent of protecting that PSV from fouling | Same criticality as the PSV | 16 | 0 | 155
[11 empty] | P5-A | Overpressure Protection | Other bursting disks | B | 16 | 0 | 156
[11 empty] | P5-A | Overpressure Protection | Vacuum breakers that are part of barrier P4-E (Oil Storage and Offloading) | A | 16 | 0 | 157
[11 empty] | P5-A | Overpressure Protection | Vacuum breakers in hazardous or toxic duty | A | 16 | 0 | 158
[11 empty] | P5-A | Overpressure Protection | Other Vacuum breakers not covered by the descriptions above. | C | 16 | 0 | 159
[11 empty] | P5-A | Overpressure Protection | Isolation valves where sealing integrity is essential to ensure planned maintenance of Equipment can be performed. | Same criticality as Equipment being isolated. | 16 | 0 | 160
[11 empty] | P5-B | Blowdown vent and flare | Blowdown valves in hazardous or toxic duty | A | 17 | 0 | 161
[11 empty] | P5-B | Blowdown vent and flare | Blowdown valves in non-hazardous, nontoxic duty | B | 17 | 0 | 162
[11 empty] | P5-B | Blowdown vent and flare | Bursting disks provided as an alternative means to relieve back pressure in the event of FOV failure. For example, bursting disks in flare XXV bypass lines | A | 17 | 0 | 163
[11 empty] | P5-B | Blowdown vent and flare | FOVs in hazardous and non-toxic duty required to react within 2 seconds to prevent an overpressure ratio of >=1.3 | A | 17 | 0 | 164
[11 empty] | P5-B | Blowdown vent and flare | All other FOVs | B | 17 | 0 | 165
[11 empty] | P5-B | Blowdown vent and flare | HP Flare KO Drum | A | 17 | 0 | 166
[11 empty] | P5-B | Blowdown vent and flare | HP Flare KO Drum Pumps (at a component level, align with P4-D) | A | 17 | 0 | 167
[11 empty] | P5-B | Blowdown vent and flare | HP Flare KO Drum Heaters | A | 17 | 0 | 168
[11 empty] | P5-B | Blowdown vent and flare | LP Flare KO Drum | A | 17 | 0 | 169
[11 empty] | P5-B | Blowdown vent and flare | LP Flare KO Drum Pumps (at a component level, align with P4-D) | A | 17 | 0 | 170
[11 empty] | P5-B | Blowdown vent and flare | KO Drum systems that ensure that liquid droplets larger than 300 microns cannot carry to flare | B | 17 | 0 | 171
[11 empty] | P5-B | Blowdown vent and flare | Flare tip ignition systems | A | 17 | 0 | 172
[11 empty] | P5-B | Blowdown vent and flare | Flare system XXVs that are not covered under FOVs | A | 17 | 0 | 173
[11 empty] | P5-B | Blowdown vent and flare | Flare tips | A | 17 | 0 | 174
[11 empty] | P5-B | Blowdown vent and flare | Any Equipment that maintains the barrier between wet and dry fluids | A | 17 | 0 | 175
[11 empty] | P5-B | Blowdown vent and flare | Vents in hazardous or toxic duty that are required to prevent overpressure ratio >=1.3 | A | 17 | 0 | 176
[11 empty] | P5-B | Blowdown vent and flare | Other vents | C | 17 | 0 | 177
[11 empty] | P5-B | Blowdown vent and flare | Equipment providing early indication of blockages within flare header | A | 17 | 0 | 178
[11 empty] | P5-B | Blowdown vent and flare | Isolation valves where sealing integrity is essential to ensure planned maintenance of Equipment can be performed. | Same criticality as Equipment being isolated. | 17 | 0 | 179
[11 empty] | P5-B | Blowdown vent and flare | Flare pipework and headers (align with barrier P4-C) | A | 17 | 0 | 180
[11 empty] | P6-A | Digital security | Fire walls | A | 18 | 0 | 181
[11 empty] | P6-A | Digital security | Remote access servers | A | 18 | 0 | 182
[11 empty] | P6-A | Digital security | Architecture | A | 18 | 0 | 183
[11 empty] | P6-A | Digital security | Staging servers for Anti-virus and OS patches | A | 18 | 0 | 184
[11 empty] | P6-A | Control systems - LoPs | Transmitter, pressure and level switches, barrier, junction box, I/O card, controller card, communications card, Wiring Panels, system cable, motor/compressor/heater contactors and relays, control valves, Anti-surge valve, positioners, solenoids on control valves, ccc controller cards, network switches, HMI screens, UPS, Power cables, power supplies and power distribution. | A | 19 | 0 | 185
[11 empty] | P6-A | Control systems - non LoPs, LOPA initiating causes | Transmitter, pressure and level switches, barrier, junction box, I/O card, controller card, communications card, Wiring Panels, system cable, control valves, positioners, network switches, HMI screens, UPS, Power cables, power supplies and power distribution. | B | 20 | 0 | 186
[11 empty] | P6-A | Control systems - all others | Transmitter, pressure and level switches, barrier, junction box, I/O card, controller card, communications card, Wiring Panels, system cable, control valves, positioners, network switches, HMI screens, UPS, Power cables, power supplies and power distribution. | C | 21 | 0 | 187
[11 empty] | P7-A | SIS - LoP Components | LoP Components: | A | 22 | 0 | 188
[11 empty] | P7-A | SIS - LoP Components | Transmitter, barrier, junction box, I/O card, communications card, logic solvers, system cable, motor/compressor contactors/heater and relays, shutdown valves, actuators, solenoids, XV valve HPU units, partial stroke testing Equipment, HMI screens, Wiring Panels, network switches, UPS, Power cables, power supplies and power distribution. | A | 22 | 0 | 189
[11 empty] | P7-A | SIS - LoP Components | Testing Equipment | A | 22 | 0 | 190
[11 empty] | P7-A | SIS - LoP Components | Shutdown Components: XXV valves, blow down valves, switches/push buttons | A | 22 | 0 | 191
[11 empty] | P7-A | SIS - Non LoP Components | LoP Components: | B | 23 | 0 | 192
[11 empty] | P7-A | SIS - Non LoP Components | Transmitter, barrier, junction box, I/O card, communications card, logic solvers, system cable, motor/compressor contactors/heater and relays, shutdown valves, solenoids, XV valve HPU units, partial stroke testing Equipment, HMI screens, Wiring Panels, Shutdown switches, network switches, UPS, Power cables, power supplies and power distribution. | B | 23 | 0 | 193
[11 empty] | P8 | Alarms & operator response | Transmitter, barrier, junction box, I/O card, controller card, system cable, network switches, VDU screens, Wiring Panels, UPS, power supplies and power distribution. | A | 24 | 0 | 194
[11 empty] | P9-A | Collision Prevention | Nav Aids lights, sounders & UPS systems | A | 25 | 0 | 195
[11 empty] | P9-B | Export tanker birthing and position monitoring | Mooring Hawser and Load Monitoring | B | 26 | 0 | 196
[11 empty] | P9-B | Export tanker birthing and position monitoring | Berthing System (TAOMS) | B | 26 | 0 | 197
[11 empty] | M1-A | Bunding, Open and Closed Hazardous Drains | Tunn dishes / Drain Pans/Drip trays / Isolation valves / Bunds | B | 27 | 0 | 198
[11 empty] | M1-A | Bunding, Open and Closed Hazardous Drains | Main Deck Coaming | B | 27 | 0 | 199
[11 empty] | M1-A | Bunding, Open and Closed Hazardous Drains | Open Hazardous Drains Water seals | A | 27 | 0 | 200
[11 empty] | M1-A | Bunding, Open and Closed Hazardous Drains | Close drain Drum Alarms | A | 27 | 0 | 201
[11 empty] | M1-A | Bunding, Open and Closed Hazardous Drains | Close drain Drum heating system (heating Coil, instrumentation, insulation) | A | 27 | 0 | 202
[11 empty] | M1-A | Bunding, Open and Closed Hazardous Drains | Secondary containments | B | 27 | 0 | 203
[11 empty] | M1-A | Bunding, Open and Closed Hazardous Drains | Helideck Drainage | B | 27 | 0 | 204
[11 empty] | M1-A | Bunding, Open and Closed Hazardous Drains | Rodding | A | 27 | 0 | 205
[11 empty] | M2-A | Passive Fire Protection | PFP where applied | A | 28 | 0 | 206
[11 empty] | M2-B | Blast Overpressure Protection | Blast Walls | A | 29 | 0 | 207
[11 empty] | M2-B | Blast Overpressure Protection | Blast Doors | A | 29 | 0 | 208
[11 empty] | M2-C | Temporary refuge integrity | External Temporary Refuge doors | A | 30 | 0 | 209
[11 empty] | M2-C | Temporary refuge integrity | Internal Temporary Fire Refuge doors | B | 30 | 0 | 210
[11 empty] | M3-A | Alarm Annunciation System: | External Speakers Internal Speakers, Strobe Lights Indicator Lights Alarm interface with Fire & Gas Controllers | A | 31 | 0 | 211
[11 empty] | M3-A | Personnel Address (PA) System | Amplifiers Controllers External Speakers Internal Speakers Beacons / Strobe Lights Indicator Lights | A | 32 | 1 | 212
[11 empty] | M3-B | Marine, Aircraft and Helicopter Radio System | Antenna Receiver/transmitter Batteries Sat comms | A | 33 | 1 | 213
[11 empty] | M3-B | Telecommunications | Class A Telecommunication UPS & Shut down | A | 34 | 1 | 214
[11 empty] | M3-B | Electronic Muster System | Locations sensors / badge readers Controllers & Software Interconnecting cable plant and network Display screen and printers Personnel RFID badge devices | A | 35 | 1 | 215
[11 empty] | M3-B | Facility Emergency Telephone & Hot line systems |  | A | 36 | 1 | 216
[11 empty] | M3-B | Facility radio system | Telecommunication towers Hand held radios Base Stations Antennas Radio Repeaters System Controllers | A | 37 | 1 | 217
[11 empty] | M3-C | Emergency Power | Emergency Generator | A | 38 | 1 | 218
[11 empty] | M3-C | Emergency Power | Hull Generators | A | 38 | 1 | 219
[11 empty] | M3-C | Emergency Power | Hull Generators (2 out of 3) | B | 38 | 1 | 220
[11 empty] | M3-C | Emergency Power | UPS Systems | A | 38 | 1 | 221
[11 empty] | M3-D | Emergency Lighting | Emergency Lighting - battery backed | A | 39 | 1 | 222
[11 empty] | M3-D | Emergency Lighting | Emergency Lighting - supplied from Emergency Generator Switchboard | B | 39 | 1 | 223
[11 empty] | M3-D | Emergency Lighting | Emergency Lighting - Emergency Hand Torches in switchgear rooms | B | 39 | 1 | 224
[11 empty] | M4-A | Ignition Prevention | For Equipment in Zone 0 and Zone 1 | A | 40 | 1 | 225
[11 empty] | M4-A | Ignition Prevention | For Equipment in Zone 2 | B | 40 | 1 | 226
[11 empty] | M4-A | Ignition Prevention | Equipment that is required to remain energized in the event of an incident (e.g. Tannoy and beacon systems, emergency lighting, emergency generation etc). | A | 40 | 1 | 227
[11 empty] | M4-B | Inert Gas Blanketing | IGG Generator | A | 41 | 1 | 228
[11 empty] | M4-B | Inert Gas Blanketing | IGG Generator Diesel Oil Supply Pumps | B | 41 | 1 | 229
[11 empty] | M4-B | Inert Gas Blanketing | Isolation valves on locked valve register | A | 41 | 1 | 230
[11 empty] | M5-A | Lifesaving Equipment | Emergency escape breathing devices | A | 42 | 1 | 231
[11 empty] | M5-A | Lifesaving Equipment | Grab bags and smoke hoods | B | 42 | 1 | 232
[11 empty] | M5-A | Lifesaving Equipment | Lifejackets | A | 42 | 1 | 233
[11 empty] | M5-A | Lifesaving Equipment | Lifebuoys | B | 42 | 1 | 234
[11 empty] | M5-A | Lifesaving Equipment | Line-throwing Device | B | 42 | 1 | 235
[11 empty] | M5-A | Lifesaving Equipment | Helicopter Crash Equipment | B | 42 | 1 | 236
[11 empty] | M5-A | Lifesaving Equipment | Fireman Outfits | A | 42 | 1 | 237
[11 empty] | M5-A | Lifesaving Equipment | Emergency Breathing Air Compressor | B | 42 | 1 | 238
[11 empty] | M5-A | Lifesaving Equipment | Storage Containers | C | 42 | 1 | 239
[11 empty] | M5-B | Muster areas, escape and evacuation routes | Station Bill | B | 43 | 1 | 240
[11 empty] | M5-B | Muster areas, escape and evacuation routes | Escape Routes | A | 43 | 1 | 241
[11 empty] | M5-B | Muster areas, escape and evacuation routes | Escape Route Doors | A | 43 | 1 | 242
[11 empty] | M5-B | Muster areas, escape and evacuation routes | Primary Muster Area | A | 43 | 1 | 243
[11 empty] | M5-B | Muster areas, escape and evacuation routes | Egress Routes | A | 43 | 1 | 244
[11 empty] | M5-B | Muster areas, escape and evacuation routes | Temporary Refuge Facilities - HVAC Equipment and Fire / Blast Dampers | A | 43 | 1 | 245
[11 empty] | M5-B | Muster areas, escape and evacuation routes | Alternative Muster Areas | B | 43 | 1 | 246
[11 empty] | M5-C | Lifeboats | Hull, hatch seals, penetrations, shaft, shaft seals, cable glance or window seals, Structural and watertight integrity | A | 44 | 1 | 247
[11 empty] | M5-C | Lifeboats | Clutch, steering, internal lighting, fuel tank, air bottles, emergency provisions and survival Equipment | A | 44 | 1 | 248
[11 empty] | M5-C | Lifeboats | Release Mechanism | A | 44 | 1 | 249
[11 empty] | M5-C | Lifeboats | Deluge, Engine | A | 44 | 1 | 250
[11 empty] | M5-C | Lifeboats | VHF Radio | A | 44 | 1 | 251
[11 empty] | M5-C | Lifeboats | Emergency Beacons | A | 44 | 1 | 252
[11 empty] | M5-D | Means of escape to sea | Life-rafts | A | 45 | 1 | 253
[11 empty] | M5-D | Means of escape to sea | Personal Davit Descent devices | A | 45 | 1 | 254
[11 empty] | M5-D | Means of escape to sea | Embarkation Rope Ladders to Sea | A | 45 | 1 | 255
[11 empty] | M5-E | Helideck | Helideck Landing Area Net (as required) | C | 46 | 1 | 256
[11 empty] | M5-E | Helideck | Perimeter Net - (Integrity inspections) | B | 46 | 1 | 257
[11 empty] | M5-E | Helideck | Helideck Lights - Heliport Identification Lights (H) / Floodlights / Obstruction Lighting | A | 46 | 1 | 258
[11 empty] | M5-E | Helideck | Refueling Equipment - Aviation Fuel System & Equipment (Heli-fuel transfer pumps /nozzles) / Fuel testing / inspections | A | 46 | 1 | 259
[11 empty] | M5-E | Helideck | Firefighting Equipment (System) - including Foam (as required) | A | 46 | 1 | 260
[11 empty] | M5-E | Helideck | Helideck Equipment - Deck crew duties and helicopter Ops support | C | 46 | 1 | 261
[11 empty] | M5-E | Helideck | Emergency Equipment - Helideck emergency response Equipment | B | 46 | 1 | 262
[11 empty] | M5-E | Helideck | MET System (Meteorological Equipment) - On-board IMMS System | C | 46 | 1 | 263
[11 empty] | M5-F | Rescue & Recovery Systems | Place of Safety | B | 47 | 1 | 264
[11 empty] | M5-F | Rescue & Recovery Systems | Man Overboard Alarm | B | 47 | 1 | 265
[11 empty] | M5-F | Rescue & Recovery Systems | Fast Rescue craft | B | 47 | 1 | 266
[11 empty] | M5-G | Cranes | Hoisting system | A | 48 | 1 | 267
[11 empty] | M5-G | Cranes | Boom system | A | 48 | 1 | 268
[11 empty] | M5-G | Cranes | Warning, recording & measuring systems | A | 48 | 1 | 269
[11 empty] | M5-G | Cranes | Structure | A | 48 | 1 | 270
[11 empty] | M5-G | Cranes | Slewing system | B | 48 | 1 | 271
[11 empty] | M5-G | Cranes | Hydraulic system | B | 48 | 1 | 272
[11 empty] | M5-G | Cranes | Prime mover system | B | 48 | 1 | 273
[11 empty] | M5-G | Cranes | Access & walkways | A | 48 | 1 | 274
[11 empty] | M5-G | Cranes | Maintenance Equipment | C | 48 | 1 | 275
[11 empty] | M5-G | Lifting system | Runway beams | A | 49 | 1 | 276
[11 empty] | M5-G | Lifting system | Gantry crane | A | 49 | 1 | 277
[11 empty] | M5-G | Lifting system | Lifeboat davit | A | 49 | 1 | 278
[11 empty] | M5-G | Lifting system | Life-raft davit | A | 49 | 1 | 279
[11 empty] | M5-G | Lifting system | General purpose/maintenance davit | B | 49 | 1 | 280
[11 empty] | M5-G | Lifting system | Winch (for lifting personnel) | A | 49 | 1 | 281
[11 empty] | M5-G | Lifting system | Winch (general purpose - not for lifting personnel) | B | 49 | 1 | 282
[11 empty] | M6-A | Fire & Gas systems | Barrier, junction box, I/O card, communications card, logic solvers, system cable, shutdown valves, solenoids, HMI screens, Wiring Panels, network switches, UPS, Power cables, power supplies and power distribution. | A | 50 | 1 | 283
[11 empty] | M6-A | Fire & Gas systems | Detectors: Flame, Flammable Gas, Heat, Oil Mist, Smoke, Personal Gas Detector Manual call point Testing Equipment F&G mimic panel | A | 50 | 1 | 284
[11 empty] | M6-C | Emergency Shutdown Systems | XV/XXVs on emergency shutdown duty | A | 51 | 1 | 285
[11 empty] | M6-D | Riser ESDVs & EIVs | Export/Import/Injection Riser ESDVs (XXVs) & actuators | A | 52 | 1 | 286
[11 empty] | M6-D | Riser ESDVs & EIVs | Umbilical emergency ESDVs (XXVs) & actuators | A | 52 | 1 | 287
[11 empty] | M6-D | Riser ESDVs & EIVs | Injection Flowline EIVs (XV) & actuators | A | 52 | 1 | 288
[11 empty] | M7 | Fire protection | Firewater pumps (main and jockey), drivers, their controls and control panels | A | 53 | 1 | 289
[11 empty] | M7 | Fire protection | Fixed firewater /foam monitors/hydrants/hose stations (supplementary fire-fighting system) | B | 53 | 1 | 290
[11 empty] | M7 | Fire protection | Fixed firewater /foam monitors/hydrants/hose stations (primary fire-fighting system) | A | 53 | 1 | 291
[11 empty] | M7 | Fire protection | Zone isolation valves | A | 53 | 1 | 292
[11 empty] | M7 | Fire protection | Sprinkler / Deluge Nozzle (≥10 per zone) | B | 53 | 1 | 293
[11 empty] | M7 | Fire protection | Sprinkler / Deluge Nozzle (<10 per zone) | A | 53 | 1 | 294
[11 empty] | M7 | Fire protection | Pressure / level / flow instruments | A | 53 | 1 | 295
[11 empty] | M7 | Fire protection | Control Valves | A | 53 | 1 | 296
[11 empty] | M7 | Fire protection | Logic solvers | A | 53 | 1 | 297
[11 empty] | M7 | Fire protection | Accommodation hydrants (main fire-fighting mechanism) | A | 53 | 1 | 298
[11 empty] | M7 | Fire protection | Accommodation hydrants (if sprinkler system present) | B | 53 | 1 | 299
[11 empty] | M7 | Fire protection | Fusible plug / fusible loop (≥3 per fire zone) | B | 53 | 1 | 300
[11 empty] | M7 | Fire protection | Fusible plug / fusible loop (<3 per zone) | A | 53 | 1 | 301
[11 empty] | M7-B | Miscellaneous fire protection systems | Hose reels, nozzles and portable fire monitors | B | 54 | 1 | 302
[11 empty] | M7-B | Miscellaneous fire protection systems | Mobile (wheeled) fire extinguishers | B | 54 | 1 | 303
[11 empty] | M7-B | Miscellaneous fire protection systems | Fixed CO2 Fire Extinguishing Systems | B | 54 | 1 | 304
[11 empty] | M7-B | Miscellaneous fire protection systems | Galley Fire Suppression System | A | 54 | 1 | 305
[11 empty] | M7-B | Miscellaneous fire protection systems | Water Mist Systems | B | 54 | 1 | 306

## FA_CFSGW
Failure Code | FA_CFSGW |  |  |  | Number of Locations in failure code when defaults assigned: | 5 |  | Final Criticality Code |  | C | This table and supporting cells are used to populate dynamic dropdowns for typical component criticalities, copy and paste from here if selectors for safety impact overrides are not working
Description | WALL OR FENCE
Reviewed | [10 empty] | Barrier Family | Barrier Family Description | Typical Components | Typical Criticality | Barrier Family ID | Column2 | Item No | FamilyList | ComponentList | Code |  | Barrier Family | Components
Agreed | [10 empty] | P2-A/B | Structural Integrity | Primary Structures - All Components | A | 1 | 0 | 1 | Structural Integrity | Secondary Structures - Single component failure results in hydrocarbon LOPC | A | Count | 54 | 6
Risk Matrix Assessment |  |  |  |  | Criticality for CMMS Rules |  | ABC Allocation Rules |  |  |  | P2-A/B | Structural Integrity | Secondary Structures - Single component failure results in hydrocarbon LOPC | A | 1 | 1 | 2 | Stability loading control & watertight integrity | Secondary Structures - Single component failure results in object dropping >3m | A | Selected ID | 1 | #N/A
Highest Impact Event with its likelihood is shown in each category (may not be highest risk score) |  |  |  |  | Is the item SCE? (Safety impact D or greater) | NO |  |  | Calculation has been overriden? | FALSE | P2-A/B | Structural Integrity | Secondary Structures - Single component failure results in object dropping >3m | A | 1 | 2 | 3 | Station Keeping | Secondary Structures - Single component failure has no immediate consequence | C
This is used to feed the failure code criticalities | [7 empty] | Replace this text with some comments if overriding the calculated code. This cell is locked until the code is changed fromm the derived value below |  |  | P2-A/B | Structural Integrity | Secondary Structures - Single component failure has no immediate consequence | C | 1 | 3 | 4 | Swivel Stack Assembly | Tertiary Structures - Failure may result in fall >3m | A
Category | Impact | Likelihood | Rating |  | Derived CMMS Location Priority | 4 |  |  |  |  | P2-A/B | Structural Integrity | Tertiary Structures - Failure may result in fall >3m | A | 1 | 4 | 5 | Swivel Fluid Barrier System | Tertiary Structures - Failure may result in fall 1 - 3m | B |  | 54 | 6
Safety | G | 4 | 5 |  | Redundancy applies? | No |  |  |  |  | P2-A/B | Structural Integrity | Tertiary Structures - Failure may result in fall 1 - 3m | B | 1 | 5 | 6 | Swivel/Turret Pipework | Tertiary Structures - Failure may result in fall <1m | C
Environmental | H | 2 | 2 |  | Elements contributing to CMMS Location Criticality rating | 4 |  | Derived SAP A/B/C = |  | C | P2-A/B | Structural Integrity | Tertiary Structures - Failure may result in fall <1m | C | 1 | 6 | 7 | Turret Chain Table
Production | H | 2 | 2 |  |  | 2 |  | This can be manually overidden, by overwriting |  |  | P3-A | Stability loading control & watertight integrity | Ballast Pumps | A | 2 | 6 | 8 | Main Turret Bearing
Business | H | 2 | 2 |  |  | 2 |  | formula in K1, but comments to be supplied as justification |  |  | P3-A | Stability loading control & watertight integrity | Sea Chest Valves | A | 2 | 6 | 9 | Wellhead integrity
[6 empty] | 2 |  |  |  |  | P3-A | Stability loading control & watertight integrity | Loading Computer | A | 2 | 6 | 10 | Subsea Integrity
Risk Matrix Population Inputs | [10 empty] | P3-A | Stability loading control & watertight integrity | Tank/Draft Monitoring systems | B | 2 | 6 | 11 | Process Containment Integrity
Safety Scenarios | Impact | Likelihood | Risk Score | Code for Letter | Justification / Comment2 |  | Safety Impact Overrides based on typical criticalities BP Guide 100041 |  |  |  | P3-A | Stability loading control & watertight integrity | Ballast/Cargo/Slop tank Valve control monitoring system | A | 2 | 6 | 12 | Gas Turbine Packages & Hydrocarbon RE
Loss of Function | G | 4 | 5 | 71 | Copied From AGT UMCL Criticality Guide |  | MAH Barrier family | MAH barrier |  | ABC | P3-A | Stability loading control & watertight integrity | Bilge System Alarms CCR | A | 2 | 6 | 13 | Non Hydrocarbon RE (air compressors, water and hydraulic pumps)
|  |  | #N/A |  |  |  | Structural Integrity | Secondary Structures - Single component failure has no immediate consequence |  | C | P3-A | Stability loading control & watertight integrity | Ballast Pump Hydraulic Power | A | 2 | 6 | 14 | Diesel Driven Packages
|  |  | #N/A | [7 empty] | P3-A | Stability loading control & watertight integrity | Down-flooding Points | A | 2 | 6 | 15 | Oil Storage & Offloading
|  |  | #N/A |  |  |  | Comment on barrier selection | None allocated, initially, treated as secondary structures |  |  | P3-A | Stability loading control & watertight integrity | Tank Hatches | B | 2 | 6 | 16 | Overpressure Protection
[11 empty] | P3-A | Stability loading control & watertight integrity | Cargo transfer/loading system | A | 2 | 6 | 17 | Blowdown vent and flare
Environmental Scenarios | Impact | Likelihood | Risk Score | Code for Letter | Justification / Comment2 | [5 empty] | P3-B | Station Keeping | Chain Stoppers | A | 3 | 6 | 18 | Digital security
Loss of Function | H | 2 | 2 | 72 | Copied From AGT UMCL Criticality Guide | [5 empty] | P3-B | Station Keeping | Mooring Chains (top chain, bottom chain, wire/polyester rope rope) | A | 3 | 6 | 19 | Control systems - LoPs
|  |  | #N/A | [7 empty] | P3-B | Station Keeping | Suction Piles | A | 3 | 6 | 20 | Control systems - non LoPs, LOPA initiating causes
|  |  | #N/A | [7 empty] | P3-C | Swivel Stack Assembly | Utility, Production, LVSR (Low Voltage Slip Ring) Swivel Rings | A | 4 | 6 | 21 | Control systems - all others
[11 empty] | P3-C | Swivel Stack Assembly | Swivel Seals (Primary and Secondary Seals) | A | 4 | 6 | 22 | SIS - LoP Components
[7 empty] | High likelihood threshold for business impacts: likelihood > |  | 5 |  | P3-C | Swivel Stack Assembly | Fibre Optic Ring Joint | A | 4 | 6 | 23 | SIS - Non LoP Components
Financial Scenarios | Impact | Likelihood | Risk Score | Code for Letter | Justification / Comment2 |  | Financial Impact Flowchart |  |  |  | P3-C | Swivel Fluid Barrier System | HPU Reservoir | A | 5 | 6 | 24 | Alarms & operator response
Loss of Function | H | 2 | 2 | 72 | Copied From AGT UMCL Criticality Guide |  | Condition |  | Output | ABC | P3-C | Swivel Fluid Barrier System | HPU Pumps, filters and automatic controls | A | 5 | 6 | 25 | Collision Prevention
|  |  | #N/A |  |  |  | Failure of location < E business impact? |  | Yes | C | P3-C | Swivel Fluid Barrier System | N2 hydraulic Accumulators | A | 5 | 6 | 26 | Export tanker birthing and position monitoring
|  |  | #N/A |  |  |  | Failure of location < F business impact? |  | Yes | C | P3-C | Swivel/Turret Pipework | Hard piping, PSVs, Valves, etc. | A | 6 | 6 | 27 | Bunding, Open and Closed Hazardous Drains
|  |  | #N/A |  |  |  | Failure of location <= G business impact? |  | Yes | C | P3-C | Swivel/Turret Pipework | Flexible Hoses Required | A | 6 | 6 | 28 | Passive Fire Protection
[11 empty] | P3-C | Turret Chain Table | Anchor Mooring Leg | A | 7 | 6 | 29 | Blast Overpressure Protection
Non-Financial Scenarios | Impact | Likelihood | Risk Score | Code for Letter | Justification / Comment2 |  | Non-financial flowchart |  |  |  | P3-C | Turret Chain Table | Riser/Umbilical Installation and Maintenance System | A | 7 | 6 | 30 | Temporary refuge integrity
Loss of Function | H | 2 | 2 | 72 | Copied From AGT UMCL Criticality Guide |  | Condition |  | Output | ABC | P3-C | Turret Chain Table | (hydraulic winch, wire rope, and HPU) | A | 7 | 6 | 31 | Alarm Annunciation System:
|  |  | #N/A |  |  |  | Is this equipment an IPL in a LOPA? |  | No | C | P3-C | Turret Chain Table | Adjusting Mooring Chain Tension | A | 7 | 6 | 32 | Personnel Address (PA) System
|  |  | #N/A |  |  |  | Non-financial impact > E or regulatory req't && Likelihood high |  | No | C | P3-C | Main Turret Bearing | Grease Lubrication System (grease pump, | A | 8 | 6 | 33 | Marine, Aircraft and Helicopter Radio System
[7 empty] | Regulatory Requirement overrides? | No | No | C | P3-C | Main Turret Bearing | metering valves, injector divider valves, etc.) | A | 8 | 6 | 34 | Telecommunications
[11 empty] | P3-C | Main Turret Bearing | Main Bearing, Cover, Bearing Studs etc. | A | 8 | 6 | 35 | Electronic Muster System
[11 empty] | P4-A | Wellhead integrity | Annulus Swab | B | 9 | 6 | 36 | Facility Emergency Telephone & Hot line systems
[11 empty] | P4-A | Wellhead integrity | Annulus Master | B | 9 | 6 | 37 | Facility radio system
[11 empty] | P4-A | Wellhead integrity | Crossover | B | 9 | 6 | 38 | Emergency Power
[11 empty] | P4-A | Wellhead integrity | Production Swab | B | 9 | 6 | 39 | Emergency Lighting
[11 empty] | P4-A | Wellhead integrity | Production Master | B | 9 | 6 | 40 | Ignition Prevention
[11 empty] | P4-A | Wellhead integrity | Production Wing | B | 9 | 6 | 41 | Inert Gas Blanketing
[11 empty] | P4-A | Wellhead integrity | SCSSV | A | 9 | 6 | 42 | Lifesaving Equipment
[11 empty] | P4-B | Subsea Integrity | Production Tree | A | 10 | 6 | 43 | Muster areas, escape and evacuation routes
[11 empty] | P4-B | Subsea Integrity | Gas Injection Tree | A | 10 | 6 | 44 | Lifeboats
[11 empty] | P4-B | Subsea Integrity | Water Injection Tree | A | 10 | 6 | 45 | Means of escape to sea
[11 empty] | P4-B | Subsea Integrity | Process Gas Pipeline | A | 10 | 6 | 46 | Helideck
[11 empty] | P4-B | Subsea Integrity | Oil Production Pipeline | A | 10 | 6 | 47 | Rescue & Recovery Systems
[11 empty] | P4-B | Subsea Integrity | Water Injection Pipeline | B | 10 | 6 | 48 | Cranes
[11 empty] | P4-B | Subsea Integrity | Subsea Pig Launcher / Receiver | A | 10 | 6 | 49 | Lifting system
[11 empty] | P4-B | Subsea Integrity | Subsea Anchor Pile | A | 10 | 6 | 50 | Fire & Gas systems
[11 empty] | P4-B | Subsea Integrity | Subsea Buoyancy Tank | A | 10 | 6 | 51 | Emergency Shutdown Systems
[11 empty] | P4-B | Subsea Integrity | Subsea Pipeline Crossing Support | B | 10 | 6 | 52 | Riser ESDVs & EIVs
[11 empty] | P4-B | Subsea Integrity | Subsea Electrical Flying Lead | B | 10 | 6 | 53 | Fire protection
[11 empty] | P4-B | Subsea Integrity | Subsea Electrical Junction Box | B | 10 | 6 | 54 | Miscellaneous fire protection systems
[11 empty] | P4-B | Subsea Integrity | Subsea Extension Umbilical | B | 10 | 6 | 55
[11 empty] | P4-B | Subsea Integrity | Subsea Flowline Buckle Initiator | B | 10 | 6 | 56
[11 empty] | P4-B | Subsea Integrity | Subsea Flowline Holdback Pile | A | 10 | 6 | 57
[11 empty] | P4-B | Subsea Integrity | Subsea Production Flexible Riser | A | 10 | 6 | 58
[11 empty] | P4-B | Subsea Integrity | Subsea Gas Injection Flexible Riser | A | 10 | 6 | 59
[11 empty] | P4-B | Subsea Integrity | Subsea Water Injection Flexible Riser | A | 10 | 6 | 60
[11 empty] | P4-B | Subsea Integrity | Subsea Service Flexible Riser | A | 10 | 6 | 61
[11 empty] | P4-B | Subsea Integrity | Subsea Gas Injection Flexible Spur | A | 10 | 6 | 62
[11 empty] | P4-B | Subsea Integrity | Subsea Water Injection Flexible Spur | B | 10 | 6 | 63
[11 empty] | P4-B | Subsea Integrity | Subsea Production Flowline Termination Assembly | A | 10 | 6 | 64
[11 empty] | P4-B | Subsea Integrity | Subsea Gas Injection Flowline Termination Assembly | A | 10 | 6 | 65
[11 empty] | P4-B | Subsea Integrity | Subsea Water Injection Flowline Termination Assembly | B | 10 | 6 | 66
[11 empty] | P4-B | Subsea Integrity | Subsea Service Flowline Termination Assembly | B | 10 | 6 | 67
[11 empty] | P4-B | Subsea Integrity | Subsea Riser Gas Lift Module | A | 10 | 6 | 68
[11 empty] | P4-B | Subsea Integrity | Subsea Distribution (Hydraulic Control) Unit | B | 10 | 6 | 69
[11 empty] | P4-B | Subsea Integrity | Subsea Hydraulic/Chemical Flying Lead | B | 10 | 6 | 70
[11 empty] | P4-B | Subsea Integrity | Subsea Main Umbilical | B | 10 | 6 | 71
[11 empty] | P4-B | Subsea Integrity | Subsea Hydraulic Power Unit | A | 10 | 6 | 72
[11 empty] | P4-B | Subsea Integrity | Subsea Control Panel | B | 10 | 6 | 73
[11 empty] | P4-B | Subsea Integrity | Subsea Production Inline Tee Assembly | A | 10 | 6 | 74
[11 empty] | P4-B | Subsea Integrity | Subsea Gas Injection Inline Tee Assembly | A | 10 | 6 | 75
[11 empty] | P4-B | Subsea Integrity | Subsea Water Injection Inline Tee Assembly | B | 10 | 6 | 76
[11 empty] | P4-B | Subsea Integrity | Subsea Service Inline Tee Assembly | B | 10 | 6 | 77
[11 empty] | P4-B | Subsea Integrity | Subsea Infield Umbilical | B | 10 | 6 | 78
[11 empty] | P4-B | Subsea Integrity | Subsea Master Control System | A | 10 | 6 | 79
[11 empty] | P4-B | Subsea Integrity | Subsea Multiphase Flowmeter | B | 10 | 6 | 80
[11 empty] | P4-B | Subsea Integrity | Subsea Manifold | A | 10 | 6 | 81
[11 empty] | P4-B | Subsea Integrity | Subsea Anchor Pile (Manifold Support Structure) | B | 10 | 6 | 82
[11 empty] | P4-B | Subsea Integrity | Subsea Manifold Support Structure | B | 10 | 6 | 83
[11 empty] | P4-B | Subsea Integrity | Subsea Riser Tower Monitoring System | B | 10 | 6 | 84
[11 empty] | P4-B | Subsea Integrity | Subsea Riser Tower | A | 10 | 6 | 85
[11 empty] | P4-B | Subsea Integrity | Subsea Rigid Riser | A | 10 | 6 | 86
[11 empty] | P4-B | Subsea Integrity | Subsea Riser Base | A | 10 | 6 | 87
[11 empty] | P4-B | Subsea Integrity | Subsea Control Module | B | 10 | 6 | 88
[11 empty] | P4-B | Subsea Integrity | Subsea Production Spool Piece | A | 10 | 6 | 89
[11 empty] | P4-B | Subsea Integrity | Subsea Gas Injection Spool Piece | A | 10 | 6 | 90
[11 empty] | P4-B | Subsea Integrity | Subsea Water Injection Spool Piece | B | 10 | 6 | 91
[11 empty] | P4-B | Subsea Integrity | Subsea Service Spool Piece | A | 10 | 6 | 92
[11 empty] | P4-B | Subsea Integrity | Subsea Umbilical | B | 10 | 6 | 93
[11 empty] | P4-B | Subsea Integrity | Subsea Production Tree Jumper | B | 10 | 6 | 94
[11 empty] | P4-C | Process Containment Integrity | All pressure retaining Equipment and pipework for hydrocarbons with flash point less than 52o C | A | 11 | 6 | 95
[11 empty] | P4-C | Process Containment Integrity | All pressure retaining Equipment and pipework for service conditions greater than B16.5, Class 300 | A | 11 | 6 | 96
[11 empty] | P4-C | Process Containment Integrity | All pressure retaining Equipment and pipework operating at temperature greater than 120o C | A | 11 | 6 | 97
[11 empty] | P4-C | Process Containment Integrity | All pressure retaining Equipment and pipework for highly toxic substances | A | 11 | 6 | 98
[11 empty] | P4-C | Process Containment Integrity | All pressure retaining Equipment and pipework with corrosion resistant linings | A | 11 | 6 | 99
[11 empty] | P4-C | Process Containment Integrity | All pressure retaining Equipment and pipework associated with fire water delivery systems | A | 11 | 6 | 100
[11 empty] | P4-C | Process Containment Integrity | Bilge and ballast pipework | A | 11 | 6 | 101
[11 empty] | P4-C | Process Containment Integrity | All other pressure Equipment and pipework | C | 11 | 6 | 102
[11 empty] | P4-C | Process Containment Integrity | Supports for criticality A pressure systems | A | 11 | 6 | 103
[11 empty] | P4-C | Process Containment Integrity | Insulation installed on criticality A pressure systems | A | 11 | 6 | 104
[11 empty] | P4-C | Process Containment Integrity | Painting on criticality A pressure systems | A | 11 | 6 | 105
[11 empty] | P4-C | Process Containment Integrity | Bolting on criticality A pressure systems | A | 11 | 6 | 106
[11 empty] | P4-C | Process Containment Integrity | All other supports, paint and bolting | C | 11 | 6 | 107
[11 empty] | P4-D | Gas Turbine Packages & Hydrocarbon RE | Gas Generator | A | 12 | 6 | 108
[11 empty] | P4-D | Gas Turbine Packages & Hydrocarbon RE | Alternators | B | 12 | 6 | 109
[11 empty] | P4-D | Gas Turbine Packages & Hydrocarbon RE | Power Turbine | B | 12 | 6 | 110
[11 empty] | P4-D | Gas Turbine Packages & Hydrocarbon RE | All Casing joints, fittings and seals | B | 12 | 6 | 111
[11 empty] | P4-D | Gas Turbine Packages & Hydrocarbon RE | All Shaft Seals | A | 12 | 6 | 112
[11 empty] | P4-D | Gas Turbine Packages & Hydrocarbon RE | All coupling members | B | 12 | 6 | 113
[11 empty] | P4-D | Gas Turbine Packages & Hydrocarbon RE | Pressurized Enclosures | A | 12 | 6 | 114
[11 empty] | P4-D | Gas Turbine Packages & Hydrocarbon RE | Fire & Gas System | A | 12 | 6 | 115
[11 empty] | P4-D | Gas Turbine Packages & Hydrocarbon RE | All Shaft Seals System Ancillaries | A | 12 | 6 | 116
[11 empty] | P4-D | Gas Turbine Packages & Hydrocarbon RE | Special Protection Systems (Surge Protection, Over Speed, Electrical Power Protection) | A | 12 | 6 | 117
[11 empty] | P4-D | Gas Turbine Packages & Hydrocarbon RE | All Protective Systems (Pressure, temperature, Vibration, NRV, PSVs) | A | 12 | 6 | 118
[11 empty] | P4-D | Gas Turbine Packages & Hydrocarbon RE | Auxiliaries like (cleaning system, control system, utilities) | B | 12 | 6 | 119
[11 empty] | P4-D | Non Hydrocarbon RE (air compressors, water and hydraulic pumps) | Equipment and protective systems including all LOPC for fluid and power (mechanical destruction) (LOPC risk turquoise and below) | B | 13 | 6 | 120
[11 empty] | P4-D | Non Hydrocarbon RE (air compressors, water and hydraulic pumps) | Equipment and protective systems including all LOPC for fluid and power (mechanical destruction) (LOPC risk above turquoise) | A | 13 | 6 | 121
[11 empty] | P4-D | Diesel Driven Packages | Diesel Engine | B | 14 | 6 | 122
[11 empty] | P4-D | Diesel Driven Packages | Alternators | B | 14 | 6 | 123
[11 empty] | P4-D | Diesel Driven Packages | All Fuel system Joints, Fittings and Seals | B | 14 | 6 | 124
[11 empty] | P4-D | Diesel Driven Packages | All coupling members | B | 14 | 6 | 125
[11 empty] | P4-D | Diesel Driven Packages | All Safety Protective Systems (over speed, Mist Detection, Cooling Medium Temperature, etc.) | A | 14 | 6 | 126
[11 empty] | P4-D | Diesel Driven Packages | All other Systems (governor, control, utilities, etc.) | B | 14 | 6 | 127
[11 empty] | P4-E | Oil Storage & Offloading | Export Booster Pumps | A | 15 | 6 | 128
[11 empty] | P4-E | Oil Storage & Offloading | Export Hose | A | 15 | 6 | 129
[11 empty] | P4-E | Oil Storage & Offloading | Marine Growth Prevention Equipment | B | 15 | 6 | 130
[11 empty] | P4-E | Oil Storage & Offloading | Cargo Tank Cleaning Systems | B | 15 | 6 | 131
[11 empty] | P4-E | Oil Storage & Offloading | Cargo & Ballast Hydraulic Valve Control | A | 15 | 6 | 132
[11 empty] | P4-E | Oil Storage & Offloading | Marine Hydraulic systems (pumps, power units and storage tanks) | B | 15 | 6 | 133
[11 empty] | P4-E | Oil Storage & Offloading | Void Tank Gas Detection | A | 15 | 6 | 134
[11 empty] | P4-E | Oil Storage & Offloading | Void Tank Dehumidification systems | B | 15 | 6 | 135
[11 empty] | P4-E | Oil Storage & Offloading | Hydrocarbon Tanks | A | 15 | 6 | 136
[11 empty] | P4-E | Oil Storage & Offloading | Ballast Tanks | A | 15 | 6 | 137
[11 empty] | P4-E | Oil Storage & Offloading | Void Tanks | B | 15 | 6 | 138
[11 empty] | P5-A | Overpressure Protection | PSV in hazardous or toxic duty | A | 16 | 6 | 139
[11 empty] | P5-A | Overpressure Protection | PSV in non-hazardous, non-toxic service where pressure is above 50 barg | A | 16 | 6 | 140
[11 empty] | P5-A | Overpressure Protection | PSV in non-hazardous, nontoxic service where fluid temperature is above 120 degrees Celsius | A | 16 | 6 | 141
[11 empty] | P5-A | Overpressure Protection | PSV in non-hazardous, nontoxic service where inlet size 8” or above | A | 16 | 6 | 142
[11 empty] | P5-A | Overpressure Protection | All other PSVs | B | 16 | 6 | 143
[11 empty] | P5-A | Overpressure Protection | NRV credited in the sizing case for a PSV | A | 16 | 6 | 144
[11 empty] | P5-A | Overpressure Protection | NRV that protects against any E+ severity event. For example, damage to Equipment | A | 16 | 6 | 145
[11 empty] | P5-A | Overpressure Protection | NRVs where consequence/likelihood of failure combination leads to a turquoise risk | B | 16 | 6 | 146
[11 empty] | P5-A | Overpressure Protection | All other NRVs | C | 16 | 6 | 147
[11 empty] | P5-A | Overpressure Protection | ROs (or FOs) that restrict gas flow to flare | A | 16 | 6 | 148
[11 empty] | P5-A | Overpressure Protection | ROs (or FOs) that restrict flow to a PSV | A | 16 | 6 | 149
[11 empty] | P5-A | Overpressure Protection | ROs in pump recirculation lines | B | 16 | 6 | 150
[11 empty] | P5-A | Overpressure Protection | Control valves credited in LOPA | A | 16 | 6 | 151
[11 empty] | P5-A | Overpressure Protection | Bursting disks in hazardous or toxic duty | A | 16 | 6 | 152
[11 empty] | P5-A | Overpressure Protection | Bursting disks protecting an HP/LP interface. For example, cases where a bursting disk is protecting the shell side of a heat exchanger in the event of tube rupture | A | 16 | 6 | 153
[11 empty] | P5-A | Overpressure Protection | Bursting disk relieving directly to flare (i.e. no PSV downstream) | A | 16 | 6 | 154
[11 empty] | P5-A | Overpressure Protection | Bursting disks located upstream of a PSV with the intent of protecting that PSV from fouling | Same criticality as the PSV | 16 | 6 | 155
[11 empty] | P5-A | Overpressure Protection | Other bursting disks | B | 16 | 6 | 156
[11 empty] | P5-A | Overpressure Protection | Vacuum breakers that are part of barrier P4-E (Oil Storage and Offloading) | A | 16 | 6 | 157
[11 empty] | P5-A | Overpressure Protection | Vacuum breakers in hazardous or toxic duty | A | 16 | 6 | 158
[11 empty] | P5-A | Overpressure Protection | Other Vacuum breakers not covered by the descriptions above. | C | 16 | 6 | 159
[11 empty] | P5-A | Overpressure Protection | Isolation valves where sealing integrity is essential to ensure planned maintenance of Equipment can be performed. | Same criticality as Equipment being isolated. | 16 | 6 | 160
[11 empty] | P5-B | Blowdown vent and flare | Blowdown valves in hazardous or toxic duty | A | 17 | 6 | 161
[11 empty] | P5-B | Blowdown vent and flare | Blowdown valves in non-hazardous, nontoxic duty | B | 17 | 6 | 162
[11 empty] | P5-B | Blowdown vent and flare | Bursting disks provided as an alternative means to relieve back pressure in the event of FOV failure. For example, bursting disks in flare XXV bypass lines | A | 17 | 6 | 163
[11 empty] | P5-B | Blowdown vent and flare | FOVs in hazardous and non-toxic duty required to react within 2 seconds to prevent an overpressure ratio of >=1.3 | A | 17 | 6 | 164
[11 empty] | P5-B | Blowdown vent and flare | All other FOVs | B | 17 | 6 | 165
[11 empty] | P5-B | Blowdown vent and flare | HP Flare KO Drum | A | 17 | 6 | 166
[11 empty] | P5-B | Blowdown vent and flare | HP Flare KO Drum Pumps (at a component level, align with P4-D) | A | 17 | 6 | 167
[11 empty] | P5-B | Blowdown vent and flare | HP Flare KO Drum Heaters | A | 17 | 6 | 168
[11 empty] | P5-B | Blowdown vent and flare | LP Flare KO Drum | A | 17 | 6 | 169
[11 empty] | P5-B | Blowdown vent and flare | LP Flare KO Drum Pumps (at a component level, align with P4-D) | A | 17 | 6 | 170
[11 empty] | P5-B | Blowdown vent and flare | KO Drum systems that ensure that liquid droplets larger than 300 microns cannot carry to flare | B | 17 | 6 | 171
[11 empty] | P5-B | Blowdown vent and flare | Flare tip ignition systems | A | 17 | 6 | 172
[11 empty] | P5-B | Blowdown vent and flare | Flare system XXVs that are not covered under FOVs | A | 17 | 6 | 173
[11 empty] | P5-B | Blowdown vent and flare | Flare tips | A | 17 | 6 | 174
[11 empty] | P5-B | Blowdown vent and flare | Any Equipment that maintains the barrier between wet and dry fluids | A | 17 | 6 | 175
[11 empty] | P5-B | Blowdown vent and flare | Vents in hazardous or toxic duty that are required to prevent overpressure ratio >=1.3 | A | 17 | 6 | 176
[11 empty] | P5-B | Blowdown vent and flare | Other vents | C | 17 | 6 | 177
[11 empty] | P5-B | Blowdown vent and flare | Equipment providing early indication of blockages within flare header | A | 17 | 6 | 178
[11 empty] | P5-B | Blowdown vent and flare | Isolation valves where sealing integrity is essential to ensure planned maintenance of Equipment can be performed. | Same criticality as Equipment being isolated. | 17 | 6 | 179
[11 empty] | P5-B | Blowdown vent and flare | Flare pipework and headers (align with barrier P4-C) | A | 17 | 6 | 180
[11 empty] | P6-A | Digital security | Fire walls | A | 18 | 6 | 181
[11 empty] | P6-A | Digital security | Remote access servers | A | 18 | 6 | 182
[11 empty] | P6-A | Digital security | Architecture | A | 18 | 6 | 183
[11 empty] | P6-A | Digital security | Staging servers for Anti-virus and OS patches | A | 18 | 6 | 184
[11 empty] | P6-A | Control systems - LoPs | Transmitter, pressure and level switches, barrier, junction box, I/O card, controller card, communications card, Wiring Panels, system cable, motor/compressor/heater contactors and relays, control valves, Anti-surge valve, positioners, solenoids on control valves, ccc controller cards, network switches, HMI screens, UPS, Power cables, power supplies and power distribution. | A | 19 | 6 | 185
[11 empty] | P6-A | Control systems - non LoPs, LOPA initiating causes | Transmitter, pressure and level switches, barrier, junction box, I/O card, controller card, communications card, Wiring Panels, system cable, control valves, positioners, network switches, HMI screens, UPS, Power cables, power supplies and power distribution. | B | 20 | 6 | 186
[11 empty] | P6-A | Control systems - all others | Transmitter, pressure and level switches, barrier, junction box, I/O card, controller card, communications card, Wiring Panels, system cable, control valves, positioners, network switches, HMI screens, UPS, Power cables, power supplies and power distribution. | C | 21 | 6 | 187
[11 empty] | P7-A | SIS - LoP Components | LoP Components: | A | 22 | 6 | 188
[11 empty] | P7-A | SIS - LoP Components | Transmitter, barrier, junction box, I/O card, communications card, logic solvers, system cable, motor/compressor contactors/heater and relays, shutdown valves, actuators, solenoids, XV valve HPU units, partial stroke testing Equipment, HMI screens, Wiring Panels, network switches, UPS, Power cables, power supplies and power distribution. | A | 22 | 6 | 189
[11 empty] | P7-A | SIS - LoP Components | Testing Equipment | A | 22 | 6 | 190
[11 empty] | P7-A | SIS - LoP Components | Shutdown Components: XXV valves, blow down valves, switches/push buttons | A | 22 | 6 | 191
[11 empty] | P7-A | SIS - Non LoP Components | LoP Components: | B | 23 | 6 | 192
[11 empty] | P7-A | SIS - Non LoP Components | Transmitter, barrier, junction box, I/O card, communications card, logic solvers, system cable, motor/compressor contactors/heater and relays, shutdown valves, solenoids, XV valve HPU units, partial stroke testing Equipment, HMI screens, Wiring Panels, Shutdown switches, network switches, UPS, Power cables, power supplies and power distribution. | B | 23 | 6 | 193
[11 empty] | P8 | Alarms & operator response | Transmitter, barrier, junction box, I/O card, controller card, system cable, network switches, VDU screens, Wiring Panels, UPS, power supplies and power distribution. | A | 24 | 6 | 194
[11 empty] | P9-A | Collision Prevention | Nav Aids lights, sounders & UPS systems | A | 25 | 6 | 195
[11 empty] | P9-B | Export tanker birthing and position monitoring | Mooring Hawser and Load Monitoring | B | 26 | 6 | 196
[11 empty] | P9-B | Export tanker birthing and position monitoring | Berthing System (TAOMS) | B | 26 | 6 | 197
[11 empty] | M1-A | Bunding, Open and Closed Hazardous Drains | Tunn dishes / Drain Pans/Drip trays / Isolation valves / Bunds | B | 27 | 6 | 198
[11 empty] | M1-A | Bunding, Open and Closed Hazardous Drains | Main Deck Coaming | B | 27 | 6 | 199
[11 empty] | M1-A | Bunding, Open and Closed Hazardous Drains | Open Hazardous Drains Water seals | A | 27 | 6 | 200
[11 empty] | M1-A | Bunding, Open and Closed Hazardous Drains | Close drain Drum Alarms | A | 27 | 6 | 201
[11 empty] | M1-A | Bunding, Open and Closed Hazardous Drains | Close drain Drum heating system (heating Coil, instrumentation, insulation) | A | 27 | 6 | 202
[11 empty] | M1-A | Bunding, Open and Closed Hazardous Drains | Secondary containments | B | 27 | 6 | 203
[11 empty] | M1-A | Bunding, Open and Closed Hazardous Drains | Helideck Drainage | B | 27 | 6 | 204
[11 empty] | M1-A | Bunding, Open and Closed Hazardous Drains | Rodding | A | 27 | 6 | 205
[11 empty] | M2-A | Passive Fire Protection | PFP where applied | A | 28 | 6 | 206
[11 empty] | M2-B | Blast Overpressure Protection | Blast Walls | A | 29 | 6 | 207
[11 empty] | M2-B | Blast Overpressure Protection | Blast Doors | A | 29 | 6 | 208
[11 empty] | M2-C | Temporary refuge integrity | External Temporary Refuge doors | A | 30 | 6 | 209
[11 empty] | M2-C | Temporary refuge integrity | Internal Temporary Fire Refuge doors | B | 30 | 6 | 210
[11 empty] | M3-A | Alarm Annunciation System: | External Speakers Internal Speakers, Strobe Lights Indicator Lights Alarm interface with Fire & Gas Controllers | A | 31 | 6 | 211
[11 empty] | M3-A | Personnel Address (PA) System | Amplifiers Controllers External Speakers Internal Speakers Beacons / Strobe Lights Indicator Lights | A | 32 | 6 | 212
[11 empty] | M3-B | Marine, Aircraft and Helicopter Radio System | Antenna Receiver/transmitter Batteries Sat comms | A | 33 | 6 | 213
[11 empty] | M3-B | Telecommunications | Class A Telecommunication UPS & Shut down | A | 34 | 6 | 214
[11 empty] | M3-B | Electronic Muster System | Locations sensors / badge readers Controllers & Software Interconnecting cable plant and network Display screen and printers Personnel RFID badge devices | A | 35 | 6 | 215
[11 empty] | M3-B | Facility Emergency Telephone & Hot line systems |  | A | 36 | 6 | 216
[11 empty] | M3-B | Facility radio system | Telecommunication towers Hand held radios Base Stations Antennas Radio Repeaters System Controllers | A | 37 | 6 | 217
[11 empty] | M3-C | Emergency Power | Emergency Generator | A | 38 | 6 | 218
[11 empty] | M3-C | Emergency Power | Hull Generators | A | 38 | 6 | 219
[11 empty] | M3-C | Emergency Power | Hull Generators (2 out of 3) | B | 38 | 6 | 220
[11 empty] | M3-C | Emergency Power | UPS Systems | A | 38 | 6 | 221
[11 empty] | M3-D | Emergency Lighting | Emergency Lighting - battery backed | A | 39 | 6 | 222
[11 empty] | M3-D | Emergency Lighting | Emergency Lighting - supplied from Emergency Generator Switchboard | B | 39 | 6 | 223
[11 empty] | M3-D | Emergency Lighting | Emergency Lighting - Emergency Hand Torches in switchgear rooms | B | 39 | 6 | 224
[11 empty] | M4-A | Ignition Prevention | For Equipment in Zone 0 and Zone 1 | A | 40 | 6 | 225
[11 empty] | M4-A | Ignition Prevention | For Equipment in Zone 2 | B | 40 | 6 | 226
[11 empty] | M4-A | Ignition Prevention | Equipment that is required to remain energized in the event of an incident (e.g. Tannoy and beacon systems, emergency lighting, emergency generation etc). | A | 40 | 6 | 227
[11 empty] | M4-B | Inert Gas Blanketing | IGG Generator | A | 41 | 6 | 228
[11 empty] | M4-B | Inert Gas Blanketing | IGG Generator Diesel Oil Supply Pumps | B | 41 | 6 | 229
[11 empty] | M4-B | Inert Gas Blanketing | Isolation valves on locked valve register | A | 41 | 6 | 230
[11 empty] | M5-A | Lifesaving Equipment | Emergency escape breathing devices | A | 42 | 6 | 231
[11 empty] | M5-A | Lifesaving Equipment | Grab bags and smoke hoods | B | 42 | 6 | 232
[11 empty] | M5-A | Lifesaving Equipment | Lifejackets | A | 42 | 6 | 233
[11 empty] | M5-A | Lifesaving Equipment | Lifebuoys | B | 42 | 6 | 234
[11 empty] | M5-A | Lifesaving Equipment | Line-throwing Device | B | 42 | 6 | 235
[11 empty] | M5-A | Lifesaving Equipment | Helicopter Crash Equipment | B | 42 | 6 | 236
[11 empty] | M5-A | Lifesaving Equipment | Fireman Outfits | A | 42 | 6 | 237
[11 empty] | M5-A | Lifesaving Equipment | Emergency Breathing Air Compressor | B | 42 | 6 | 238
[11 empty] | M5-A | Lifesaving Equipment | Storage Containers | C | 42 | 6 | 239
[11 empty] | M5-B | Muster areas, escape and evacuation routes | Station Bill | B | 43 | 6 | 240
[11 empty] | M5-B | Muster areas, escape and evacuation routes | Escape Routes | A | 43 | 6 | 241
[11 empty] | M5-B | Muster areas, escape and evacuation routes | Escape Route Doors | A | 43 | 6 | 242
[11 empty] | M5-B | Muster areas, escape and evacuation routes | Primary Muster Area | A | 43 | 6 | 243
[11 empty] | M5-B | Muster areas, escape and evacuation routes | Egress Routes | A | 43 | 6 | 244
[11 empty] | M5-B | Muster areas, escape and evacuation routes | Temporary Refuge Facilities - HVAC Equipment and Fire / Blast Dampers | A | 43 | 6 | 245
[11 empty] | M5-B | Muster areas, escape and evacuation routes | Alternative Muster Areas | B | 43 | 6 | 246
[11 empty] | M5-C | Lifeboats | Hull, hatch seals, penetrations, shaft, shaft seals, cable glance or window seals, Structural and watertight integrity | A | 44 | 6 | 247
[11 empty] | M5-C | Lifeboats | Clutch, steering, internal lighting, fuel tank, air bottles, emergency provisions and survival Equipment | A | 44 | 6 | 248
[11 empty] | M5-C | Lifeboats | Release Mechanism | A | 44 | 6 | 249
[11 empty] | M5-C | Lifeboats | Deluge, Engine | A | 44 | 6 | 250
[11 empty] | M5-C | Lifeboats | VHF Radio | A | 44 | 6 | 251
[11 empty] | M5-C | Lifeboats | Emergency Beacons | A | 44 | 6 | 252
[11 empty] | M5-D | Means of escape to sea | Life-rafts | A | 45 | 6 | 253
[11 empty] | M5-D | Means of escape to sea | Personal Davit Descent devices | A | 45 | 6 | 254
[11 empty] | M5-D | Means of escape to sea | Embarkation Rope Ladders to Sea | A | 45 | 6 | 255
[11 empty] | M5-E | Helideck | Helideck Landing Area Net (as required) | C | 46 | 6 | 256
[11 empty] | M5-E | Helideck | Perimeter Net - (Integrity inspections) | B | 46 | 6 | 257
[11 empty] | M5-E | Helideck | Helideck Lights - Heliport Identification Lights (H) / Floodlights / Obstruction Lighting | A | 46 | 6 | 258
[11 empty] | M5-E | Helideck | Refueling Equipment - Aviation Fuel System & Equipment (Heli-fuel transfer pumps /nozzles) / Fuel testing / inspections | A | 46 | 6 | 259
[11 empty] | M5-E | Helideck | Firefighting Equipment (System) - including Foam (as required) | A | 46 | 6 | 260
[11 empty] | M5-E | Helideck | Helideck Equipment - Deck crew duties and helicopter Ops support | C | 46 | 6 | 261
[11 empty] | M5-E | Helideck | Emergency Equipment - Helideck emergency response Equipment | B | 46 | 6 | 262
[11 empty] | M5-E | Helideck | MET System (Meteorological Equipment) - On-board IMMS System | C | 46 | 6 | 263
[11 empty] | M5-F | Rescue & Recovery Systems | Place of Safety | B | 47 | 6 | 264
[11 empty] | M5-F | Rescue & Recovery Systems | Man Overboard Alarm | B | 47 | 6 | 265
[11 empty] | M5-F | Rescue & Recovery Systems | Fast Rescue craft | B | 47 | 6 | 266
[11 empty] | M5-G | Cranes | Hoisting system | A | 48 | 6 | 267
[11 empty] | M5-G | Cranes | Boom system | A | 48 | 6 | 268
[11 empty] | M5-G | Cranes | Warning, recording & measuring systems | A | 48 | 6 | 269
[11 empty] | M5-G | Cranes | Structure | A | 48 | 6 | 270
[11 empty] | M5-G | Cranes | Slewing system | B | 48 | 6 | 271
[11 empty] | M5-G | Cranes | Hydraulic system | B | 48 | 6 | 272
[11 empty] | M5-G | Cranes | Prime mover system | B | 48 | 6 | 273
[11 empty] | M5-G | Cranes | Access & walkways | A | 48 | 6 | 274
[11 empty] | M5-G | Cranes | Maintenance Equipment | C | 48 | 6 | 275
[11 empty] | M5-G | Lifting system | Runway beams | A | 49 | 6 | 276
[11 empty] | M5-G | Lifting system | Gantry crane | A | 49 | 6 | 277
[11 empty] | M5-G | Lifting system | Lifeboat davit | A | 49 | 6 | 278
[11 empty] | M5-G | Lifting system | Life-raft davit | A | 49 | 6 | 279
[11 empty] | M5-G | Lifting system | General purpose/maintenance davit | B | 49 | 6 | 280
[11 empty] | M5-G | Lifting system | Winch (for lifting personnel) | A | 49 | 6 | 281
[11 empty] | M5-G | Lifting system | Winch (general purpose - not for lifting personnel) | B | 49 | 6 | 282
[11 empty] | M6-A | Fire & Gas systems | Barrier, junction box, I/O card, communications card, logic solvers, system cable, shutdown valves, solenoids, HMI screens, Wiring Panels, network switches, UPS, Power cables, power supplies and power distribution. | A | 50 | 6 | 283
[11 empty] | M6-A | Fire & Gas systems | Detectors: Flame, Flammable Gas, Heat, Oil Mist, Smoke, Personal Gas Detector Manual call point Testing Equipment F&G mimic panel | A | 50 | 6 | 284
[11 empty] | M6-C | Emergency Shutdown Systems | XV/XXVs on emergency shutdown duty | A | 51 | 6 | 285
[11 empty] | M6-D | Riser ESDVs & EIVs | Export/Import/Injection Riser ESDVs (XXVs) & actuators | A | 52 | 6 | 286
[11 empty] | M6-D | Riser ESDVs & EIVs | Umbilical emergency ESDVs (XXVs) & actuators | A | 52 | 6 | 287
[11 empty] | M6-D | Riser ESDVs & EIVs | Injection Flowline EIVs (XV) & actuators | A | 52 | 6 | 288
[11 empty] | M7 | Fire protection | Firewater pumps (main and jockey), drivers, their controls and control panels | A | 53 | 6 | 289
[11 empty] | M7 | Fire protection | Fixed firewater /foam monitors/hydrants/hose stations (supplementary fire-fighting system) | B | 53 | 6 | 290
[11 empty] | M7 | Fire protection | Fixed firewater /foam monitors/hydrants/hose stations (primary fire-fighting system) | A | 53 | 6 | 291
[11 empty] | M7 | Fire protection | Zone isolation valves | A | 53 | 6 | 292
[11 empty] | M7 | Fire protection | Sprinkler / Deluge Nozzle (≥10 per zone) | B | 53 | 6 | 293
[11 empty] | M7 | Fire protection | Sprinkler / Deluge Nozzle (<10 per zone) | A | 53 | 6 | 294
[11 empty] | M7 | Fire protection | Pressure / level / flow instruments | A | 53 | 6 | 295
[11 empty] | M7 | Fire protection | Control Valves | A | 53 | 6 | 296
[11 empty] | M7 | Fire protection | Logic solvers | A | 53 | 6 | 297
[11 empty] | M7 | Fire protection | Accommodation hydrants (main fire-fighting mechanism) | A | 53 | 6 | 298
[11 empty] | M7 | Fire protection | Accommodation hydrants (if sprinkler system present) | B | 53 | 6 | 299
[11 empty] | M7 | Fire protection | Fusible plug / fusible loop (≥3 per fire zone) | B | 53 | 6 | 300
[11 empty] | M7 | Fire protection | Fusible plug / fusible loop (<3 per zone) | A | 53 | 6 | 301
[11 empty] | M7-B | Miscellaneous fire protection systems | Hose reels, nozzles and portable fire monitors | B | 54 | 6 | 302
[11 empty] | M7-B | Miscellaneous fire protection systems | Mobile (wheeled) fire extinguishers | B | 54 | 6 | 303
[11 empty] | M7-B | Miscellaneous fire protection systems | Fixed CO2 Fire Extinguishing Systems | B | 54 | 6 | 304
[11 empty] | M7-B | Miscellaneous fire protection systems | Galley Fire Suppression System | A | 54 | 6 | 305
[11 empty] | M7-B | Miscellaneous fire protection systems | Water Mist Systems | B | 54 | 6 | 306

## FA_CFSSE
Failure Code | FA_CFSSE |  |  |  | Number of Locations in failure code when defaults assigned: | 104 |  | Final Criticality Code |  | C | This table and supporting cells are used to populate dynamic dropdowns for typical component criticalities, copy and paste from here if selectors for safety impact overrides are not working
Description | EQUIPMENT SUPPORT STRUCTURE
Reviewed | [10 empty] | Barrier Family | Barrier Family Description | Typical Components | Typical Criticality | Barrier Family ID | Column2 | Item No | FamilyList | ComponentList | Code |  | Barrier Family | Components
Agreed | [10 empty] | P2-A/B | Structural Integrity | Primary Structures - All Components | A | 1 | 0 | 1 | Structural Integrity | Secondary Structures - Single component failure results in hydrocarbon LOPC | A | Count | 54 | 6
Risk Matrix Assessment |  |  |  |  | Criticality for CMMS Rules |  | ABC Allocation Rules |  |  |  | P2-A/B | Structural Integrity | Secondary Structures - Single component failure results in hydrocarbon LOPC | A | 1 | 1 | 2 | Stability loading control & watertight integrity | Secondary Structures - Single component failure results in object dropping >3m | A | Selected ID | 1 | #N/A
Highest Impact Event with its likelihood is shown in each category (may not be highest risk score) |  |  |  |  | Is the item SCE? (Safety impact D or greater) | NO |  |  | Calculation has been overriden? | FALSE | P2-A/B | Structural Integrity | Secondary Structures - Single component failure results in object dropping >3m | A | 1 | 2 | 3 | Station Keeping | Secondary Structures - Single component failure has no immediate consequence | C
This is used to feed the failure code criticalities | [7 empty] | Replace this text with some comments if overriding the calculated code. This cell is locked until the code is changed fromm the derived value below |  |  | P2-A/B | Structural Integrity | Secondary Structures - Single component failure has no immediate consequence | C | 1 | 3 | 4 | Swivel Stack Assembly | Tertiary Structures - Failure may result in fall >3m | A
Category | Impact | Likelihood | Rating |  | Derived CMMS Location Priority | 8 |  |  |  |  | P2-A/B | Structural Integrity | Tertiary Structures - Failure may result in fall >3m | A | 1 | 4 | 5 | Swivel Fluid Barrier System | Tertiary Structures - Failure may result in fall 1 - 3m | B |  | 54 | 6
Safety | E | 8 | 11 |  | Redundancy applies? | No |  |  |  |  | P2-A/B | Structural Integrity | Tertiary Structures - Failure may result in fall 1 - 3m | B | 1 | 5 | 6 | Swivel/Turret Pipework | Tertiary Structures - Failure may result in fall <1m | C
Environmental | H | 2 | 2 |  | Elements contributing to CMMS Location Criticality rating | 8 |  | Derived SAP A/B/C = |  | C | P2-A/B | Structural Integrity | Tertiary Structures - Failure may result in fall <1m | C | 1 | 6 | 7 | Turret Chain Table
Production | H | 2 | 2 |  |  | 2 |  | This can be manually overidden, by overwriting |  |  | P3-A | Stability loading control & watertight integrity | Ballast Pumps | A | 2 | 6 | 8 | Main Turret Bearing
Business | G | 4 | 5 |  |  | 2 |  | formula in K1, but comments to be supplied as justification |  |  | P3-A | Stability loading control & watertight integrity | Sea Chest Valves | A | 2 | 6 | 9 | Wellhead integrity
[6 empty] | 4 |  |  |  |  | P3-A | Stability loading control & watertight integrity | Loading Computer | A | 2 | 6 | 10 | Subsea Integrity
Risk Matrix Population Inputs | [10 empty] | P3-A | Stability loading control & watertight integrity | Tank/Draft Monitoring systems | B | 2 | 6 | 11 | Process Containment Integrity
Safety Scenarios | Impact | Likelihood | Risk Score | Code for Letter | Justification / Comment2 |  | Safety Impact Overrides based on typical criticalities BP Guide 100041 |  |  |  | P3-A | Stability loading control & watertight integrity | Ballast/Cargo/Slop tank Valve control monitoring system | A | 2 | 6 | 12 | Gas Turbine Packages & Hydrocarbon RE
Loss of Function | E | 8 | 11 | 69 | Copied From AGT UMCL Criticality Guide |  | MAH Barrier family | MAH barrier |  | ABC | P3-A | Stability loading control & watertight integrity | Bilge System Alarms CCR | A | 2 | 6 | 13 | Non Hydrocarbon RE (air compressors, water and hydraulic pumps)
|  |  | #N/A |  |  |  | Structural Integrity | Secondary Structures - Single component failure has no immediate consequence |  | C | P3-A | Stability loading control & watertight integrity | Ballast Pump Hydraulic Power | A | 2 | 6 | 14 | Diesel Driven Packages
|  |  | #N/A | [7 empty] | P3-A | Stability loading control & watertight integrity | Down-flooding Points | A | 2 | 6 | 15 | Oil Storage & Offloading
|  |  | #N/A |  |  |  | Comment on barrier selection | Expect to escalate by SYSTEM, Location |  |  | P3-A | Stability loading control & watertight integrity | Tank Hatches | B | 2 | 6 | 16 | Overpressure Protection
[11 empty] | P3-A | Stability loading control & watertight integrity | Cargo transfer/loading system | A | 2 | 6 | 17 | Blowdown vent and flare
Environmental Scenarios | Impact | Likelihood | Risk Score | Code for Letter | Justification / Comment2 | [5 empty] | P3-B | Station Keeping | Chain Stoppers | A | 3 | 6 | 18 | Digital security
Loss of Function | H | 2 | 2 | 72 | Copied From AGT UMCL Criticality Guide | [5 empty] | P3-B | Station Keeping | Mooring Chains (top chain, bottom chain, wire/polyester rope rope) | A | 3 | 6 | 19 | Control systems - LoPs
|  |  | #N/A | [7 empty] | P3-B | Station Keeping | Suction Piles | A | 3 | 6 | 20 | Control systems - non LoPs, LOPA initiating causes
|  |  | #N/A | [7 empty] | P3-C | Swivel Stack Assembly | Utility, Production, LVSR (Low Voltage Slip Ring) Swivel Rings | A | 4 | 6 | 21 | Control systems - all others
[11 empty] | P3-C | Swivel Stack Assembly | Swivel Seals (Primary and Secondary Seals) | A | 4 | 6 | 22 | SIS - LoP Components
[7 empty] | High likelihood threshold for business impacts: likelihood > |  | 5 |  | P3-C | Swivel Stack Assembly | Fibre Optic Ring Joint | A | 4 | 6 | 23 | SIS - Non LoP Components
Financial Scenarios | Impact | Likelihood | Risk Score | Code for Letter | Justification / Comment2 |  | Financial Impact Flowchart |  |  |  | P3-C | Swivel Fluid Barrier System | HPU Reservoir | A | 5 | 6 | 24 | Alarms & operator response
Loss of Function | H | 2 | 2 | 72 | Copied From AGT UMCL Criticality Guide |  | Condition |  | Output | ABC | P3-C | Swivel Fluid Barrier System | HPU Pumps, filters and automatic controls | A | 5 | 6 | 25 | Collision Prevention
|  |  | #N/A |  |  |  | Failure of location < E business impact? |  | Yes | C | P3-C | Swivel Fluid Barrier System | N2 hydraulic Accumulators | A | 5 | 6 | 26 | Export tanker birthing and position monitoring
|  |  | #N/A |  |  |  | Failure of location < F business impact? |  | Yes | C | P3-C | Swivel/Turret Pipework | Hard piping, PSVs, Valves, etc. | A | 6 | 6 | 27 | Bunding, Open and Closed Hazardous Drains
|  |  | #N/A |  |  |  | Failure of location <= G business impact? |  | Yes | C | P3-C | Swivel/Turret Pipework | Flexible Hoses Required | A | 6 | 6 | 28 | Passive Fire Protection
[11 empty] | P3-C | Turret Chain Table | Anchor Mooring Leg | A | 7 | 6 | 29 | Blast Overpressure Protection
Non-Financial Scenarios | Impact | Likelihood | Risk Score | Code for Letter | Justification / Comment2 |  | Non-financial flowchart |  |  |  | P3-C | Turret Chain Table | Riser/Umbilical Installation and Maintenance System | A | 7 | 6 | 30 | Temporary refuge integrity
Loss of Function | G | 4 | 5 | 71 | Copied From AGT UMCL Criticality Guide |  | Condition |  | Output | ABC | P3-C | Turret Chain Table | (hydraulic winch, wire rope, and HPU) | A | 7 | 6 | 31 | Alarm Annunciation System:
|  |  | #N/A |  |  |  | Is this equipment an IPL in a LOPA? |  | No | C | P3-C | Turret Chain Table | Adjusting Mooring Chain Tension | A | 7 | 6 | 32 | Personnel Address (PA) System
|  |  | #N/A |  |  |  | Non-financial impact > E or regulatory req't && Likelihood high |  | No | C | P3-C | Main Turret Bearing | Grease Lubrication System (grease pump, | A | 8 | 6 | 33 | Marine, Aircraft and Helicopter Radio System
[7 empty] | Regulatory Requirement overrides? | No | No | C | P3-C | Main Turret Bearing | metering valves, injector divider valves, etc.) | A | 8 | 6 | 34 | Telecommunications
[11 empty] | P3-C | Main Turret Bearing | Main Bearing, Cover, Bearing Studs etc. | A | 8 | 6 | 35 | Electronic Muster System
[11 empty] | P4-A | Wellhead integrity | Annulus Swab | B | 9 | 6 | 36 | Facility Emergency Telephone & Hot line systems
[11 empty] | P4-A | Wellhead integrity | Annulus Master | B | 9 | 6 | 37 | Facility radio system
[11 empty] | P4-A | Wellhead integrity | Crossover | B | 9 | 6 | 38 | Emergency Power
[11 empty] | P4-A | Wellhead integrity | Production Swab | B | 9 | 6 | 39 | Emergency Lighting
[11 empty] | P4-A | Wellhead integrity | Production Master | B | 9 | 6 | 40 | Ignition Prevention
[11 empty] | P4-A | Wellhead integrity | Production Wing | B | 9 | 6 | 41 | Inert Gas Blanketing
[11 empty] | P4-A | Wellhead integrity | SCSSV | A | 9 | 6 | 42 | Lifesaving Equipment
[11 empty] | P4-B | Subsea Integrity | Production Tree | A | 10 | 6 | 43 | Muster areas, escape and evacuation routes
[11 empty] | P4-B | Subsea Integrity | Gas Injection Tree | A | 10 | 6 | 44 | Lifeboats
[11 empty] | P4-B | Subsea Integrity | Water Injection Tree | A | 10 | 6 | 45 | Means of escape to sea
[11 empty] | P4-B | Subsea Integrity | Process Gas Pipeline | A | 10 | 6 | 46 | Helideck
[11 empty] | P4-B | Subsea Integrity | Oil Production Pipeline | A | 10 | 6 | 47 | Rescue & Recovery Systems
[11 empty] | P4-B | Subsea Integrity | Water Injection Pipeline | B | 10 | 6 | 48 | Cranes
[11 empty] | P4-B | Subsea Integrity | Subsea Pig Launcher / Receiver | A | 10 | 6 | 49 | Lifting system
[11 empty] | P4-B | Subsea Integrity | Subsea Anchor Pile | A | 10 | 6 | 50 | Fire & Gas systems
[11 empty] | P4-B | Subsea Integrity | Subsea Buoyancy Tank | A | 10 | 6 | 51 | Emergency Shutdown Systems
[11 empty] | P4-B | Subsea Integrity | Subsea Pipeline Crossing Support | B | 10 | 6 | 52 | Riser ESDVs & EIVs
[11 empty] | P4-B | Subsea Integrity | Subsea Electrical Flying Lead | B | 10 | 6 | 53 | Fire protection
[11 empty] | P4-B | Subsea Integrity | Subsea Electrical Junction Box | B | 10 | 6 | 54 | Miscellaneous fire protection systems
[11 empty] | P4-B | Subsea Integrity | Subsea Extension Umbilical | B | 10 | 6 | 55
[11 empty] | P4-B | Subsea Integrity | Subsea Flowline Buckle Initiator | B | 10 | 6 | 56
[11 empty] | P4-B | Subsea Integrity | Subsea Flowline Holdback Pile | A | 10 | 6 | 57
[11 empty] | P4-B | Subsea Integrity | Subsea Production Flexible Riser | A | 10 | 6 | 58
[11 empty] | P4-B | Subsea Integrity | Subsea Gas Injection Flexible Riser | A | 10 | 6 | 59
[11 empty] | P4-B | Subsea Integrity | Subsea Water Injection Flexible Riser | A | 10 | 6 | 60
[11 empty] | P4-B | Subsea Integrity | Subsea Service Flexible Riser | A | 10 | 6 | 61
[11 empty] | P4-B | Subsea Integrity | Subsea Gas Injection Flexible Spur | A | 10 | 6 | 62
[11 empty] | P4-B | Subsea Integrity | Subsea Water Injection Flexible Spur | B | 10 | 6 | 63
[11 empty] | P4-B | Subsea Integrity | Subsea Production Flowline Termination Assembly | A | 10 | 6 | 64
[11 empty] | P4-B | Subsea Integrity | Subsea Gas Injection Flowline Termination Assembly | A | 10 | 6 | 65
[11 empty] | P4-B | Subsea Integrity | Subsea Water Injection Flowline Termination Assembly | B | 10 | 6 | 66
[11 empty] | P4-B | Subsea Integrity | Subsea Service Flowline Termination Assembly | B | 10 | 6 | 67
[11 empty] | P4-B | Subsea Integrity | Subsea Riser Gas Lift Module | A | 10 | 6 | 68
[11 empty] | P4-B | Subsea Integrity | Subsea Distribution (Hydraulic Control) Unit | B | 10 | 6 | 69
[11 empty] | P4-B | Subsea Integrity | Subsea Hydraulic/Chemical Flying Lead | B | 10 | 6 | 70
[11 empty] | P4-B | Subsea Integrity | Subsea Main Umbilical | B | 10 | 6 | 71
[11 empty] | P4-B | Subsea Integrity | Subsea Hydraulic Power Unit | A | 10 | 6 | 72
[11 empty] | P4-B | Subsea Integrity | Subsea Control Panel | B | 10 | 6 | 73
[11 empty] | P4-B | Subsea Integrity | Subsea Production Inline Tee Assembly | A | 10 | 6 | 74
[11 empty] | P4-B | Subsea Integrity | Subsea Gas Injection Inline Tee Assembly | A | 10 | 6 | 75
[11 empty] | P4-B | Subsea Integrity | Subsea Water Injection Inline Tee Assembly | B | 10 | 6 | 76
[11 empty] | P4-B | Subsea Integrity | Subsea Service Inline Tee Assembly | B | 10 | 6 | 77
[11 empty] | P4-B | Subsea Integrity | Subsea Infield Umbilical | B | 10 | 6 | 78
[11 empty] | P4-B | Subsea Integrity | Subsea Master Control System | A | 10 | 6 | 79
[11 empty] | P4-B | Subsea Integrity | Subsea Multiphase Flowmeter | B | 10 | 6 | 80
[11 empty] | P4-B | Subsea Integrity | Subsea Manifold | A | 10 | 6 | 81
[11 empty] | P4-B | Subsea Integrity | Subsea Anchor Pile (Manifold Support Structure) | B | 10 | 6 | 82
[11 empty] | P4-B | Subsea Integrity | Subsea Manifold Support Structure | B | 10 | 6 | 83
[11 empty] | P4-B | Subsea Integrity | Subsea Riser Tower Monitoring System | B | 10 | 6 | 84
[11 empty] | P4-B | Subsea Integrity | Subsea Riser Tower | A | 10 | 6 | 85
[11 empty] | P4-B | Subsea Integrity | Subsea Rigid Riser | A | 10 | 6 | 86
[11 empty] | P4-B | Subsea Integrity | Subsea Riser Base | A | 10 | 6 | 87
[11 empty] | P4-B | Subsea Integrity | Subsea Control Module | B | 10 | 6 | 88
[11 empty] | P4-B | Subsea Integrity | Subsea Production Spool Piece | A | 10 | 6 | 89
[11 empty] | P4-B | Subsea Integrity | Subsea Gas Injection Spool Piece | A | 10 | 6 | 90
[11 empty] | P4-B | Subsea Integrity | Subsea Water Injection Spool Piece | B | 10 | 6 | 91
[11 empty] | P4-B | Subsea Integrity | Subsea Service Spool Piece | A | 10 | 6 | 92
[11 empty] | P4-B | Subsea Integrity | Subsea Umbilical | B | 10 | 6 | 93
[11 empty] | P4-B | Subsea Integrity | Subsea Production Tree Jumper | B | 10 | 6 | 94
[11 empty] | P4-C | Process Containment Integrity | All pressure retaining Equipment and pipework for hydrocarbons with flash point less than 52o C | A | 11 | 6 | 95
[11 empty] | P4-C | Process Containment Integrity | All pressure retaining Equipment and pipework for service conditions greater than B16.5, Class 300 | A | 11 | 6 | 96
[11 empty] | P4-C | Process Containment Integrity | All pressure retaining Equipment and pipework operating at temperature greater than 120o C | A | 11 | 6 | 97
[11 empty] | P4-C | Process Containment Integrity | All pressure retaining Equipment and pipework for highly toxic substances | A | 11 | 6 | 98
[11 empty] | P4-C | Process Containment Integrity | All pressure retaining Equipment and pipework with corrosion resistant linings | A | 11 | 6 | 99
[11 empty] | P4-C | Process Containment Integrity | All pressure retaining Equipment and pipework associated with fire water delivery systems | A | 11 | 6 | 100
[11 empty] | P4-C | Process Containment Integrity | Bilge and ballast pipework | A | 11 | 6 | 101
[11 empty] | P4-C | Process Containment Integrity | All other pressure Equipment and pipework | C | 11 | 6 | 102
[11 empty] | P4-C | Process Containment Integrity | Supports for criticality A pressure systems | A | 11 | 6 | 103
[11 empty] | P4-C | Process Containment Integrity | Insulation installed on criticality A pressure systems | A | 11 | 6 | 104
[11 empty] | P4-C | Process Containment Integrity | Painting on criticality A pressure systems | A | 11 | 6 | 105
[11 empty] | P4-C | Process Containment Integrity | Bolting on criticality A pressure systems | A | 11 | 6 | 106
[11 empty] | P4-C | Process Containment Integrity | All other supports, paint and bolting | C | 11 | 6 | 107
[11 empty] | P4-D | Gas Turbine Packages & Hydrocarbon RE | Gas Generator | A | 12 | 6 | 108
[11 empty] | P4-D | Gas Turbine Packages & Hydrocarbon RE | Alternators | B | 12 | 6 | 109
[11 empty] | P4-D | Gas Turbine Packages & Hydrocarbon RE | Power Turbine | B | 12 | 6 | 110
[11 empty] | P4-D | Gas Turbine Packages & Hydrocarbon RE | All Casing joints, fittings and seals | B | 12 | 6 | 111
[11 empty] | P4-D | Gas Turbine Packages & Hydrocarbon RE | All Shaft Seals | A | 12 | 6 | 112
[11 empty] | P4-D | Gas Turbine Packages & Hydrocarbon RE | All coupling members | B | 12 | 6 | 113
[11 empty] | P4-D | Gas Turbine Packages & Hydrocarbon RE | Pressurized Enclosures | A | 12 | 6 | 114
[11 empty] | P4-D | Gas Turbine Packages & Hydrocarbon RE | Fire & Gas System | A | 12 | 6 | 115
[11 empty] | P4-D | Gas Turbine Packages & Hydrocarbon RE | All Shaft Seals System Ancillaries | A | 12 | 6 | 116
[11 empty] | P4-D | Gas Turbine Packages & Hydrocarbon RE | Special Protection Systems (Surge Protection, Over Speed, Electrical Power Protection) | A | 12 | 6 | 117
[11 empty] | P4-D | Gas Turbine Packages & Hydrocarbon RE | All Protective Systems (Pressure, temperature, Vibration, NRV, PSVs) | A | 12 | 6 | 118
[11 empty] | P4-D | Gas Turbine Packages & Hydrocarbon RE | Auxiliaries like (cleaning system, control system, utilities) | B | 12 | 6 | 119
[11 empty] | P4-D | Non Hydrocarbon RE (air compressors, water and hydraulic pumps) | Equipment and protective systems including all LOPC for fluid and power (mechanical destruction) (LOPC risk turquoise and below) | B | 13 | 6 | 120
[11 empty] | P4-D | Non Hydrocarbon RE (air compressors, water and hydraulic pumps) | Equipment and protective systems including all LOPC for fluid and power (mechanical destruction) (LOPC risk above turquoise) | A | 13 | 6 | 121
[11 empty] | P4-D | Diesel Driven Packages | Diesel Engine | B | 14 | 6 | 122
[11 empty] | P4-D | Diesel Driven Packages | Alternators | B | 14 | 6 | 123
[11 empty] | P4-D | Diesel Driven Packages | All Fuel system Joints, Fittings and Seals | B | 14 | 6 | 124
[11 empty] | P4-D | Diesel Driven Packages | All coupling members | B | 14 | 6 | 125
[11 empty] | P4-D | Diesel Driven Packages | All Safety Protective Systems (over speed, Mist Detection, Cooling Medium Temperature, etc.) | A | 14 | 6 | 126
[11 empty] | P4-D | Diesel Driven Packages | All other Systems (governor, control, utilities, etc.) | B | 14 | 6 | 127
[11 empty] | P4-E | Oil Storage & Offloading | Export Booster Pumps | A | 15 | 6 | 128
[11 empty] | P4-E | Oil Storage & Offloading | Export Hose | A | 15 | 6 | 129
[11 empty] | P4-E | Oil Storage & Offloading | Marine Growth Prevention Equipment | B | 15 | 6 | 130
[11 empty] | P4-E | Oil Storage & Offloading | Cargo Tank Cleaning Systems | B | 15 | 6 | 131
[11 empty] | P4-E | Oil Storage & Offloading | Cargo & Ballast Hydraulic Valve Control | A | 15 | 6 | 132
[11 empty] | P4-E | Oil Storage & Offloading | Marine Hydraulic systems (pumps, power units and storage tanks) | B | 15 | 6 | 133
[11 empty] | P4-E | Oil Storage & Offloading | Void Tank Gas Detection | A | 15 | 6 | 134
[11 empty] | P4-E | Oil Storage & Offloading | Void Tank Dehumidification systems | B | 15 | 6 | 135
[11 empty] | P4-E | Oil Storage & Offloading | Hydrocarbon Tanks | A | 15 | 6 | 136
[11 empty] | P4-E | Oil Storage & Offloading | Ballast Tanks | A | 15 | 6 | 137
[11 empty] | P4-E | Oil Storage & Offloading | Void Tanks | B | 15 | 6 | 138
[11 empty] | P5-A | Overpressure Protection | PSV in hazardous or toxic duty | A | 16 | 6 | 139
[11 empty] | P5-A | Overpressure Protection | PSV in non-hazardous, non-toxic service where pressure is above 50 barg | A | 16 | 6 | 140
[11 empty] | P5-A | Overpressure Protection | PSV in non-hazardous, nontoxic service where fluid temperature is above 120 degrees Celsius | A | 16 | 6 | 141
[11 empty] | P5-A | Overpressure Protection | PSV in non-hazardous, nontoxic service where inlet size 8” or above | A | 16 | 6 | 142
[11 empty] | P5-A | Overpressure Protection | All other PSVs | B | 16 | 6 | 143
[11 empty] | P5-A | Overpressure Protection | NRV credited in the sizing case for a PSV | A | 16 | 6 | 144
[11 empty] | P5-A | Overpressure Protection | NRV that protects against any E+ severity event. For example, damage to Equipment | A | 16 | 6 | 145
[11 empty] | P5-A | Overpressure Protection | NRVs where consequence/likelihood of failure combination leads to a turquoise risk | B | 16 | 6 | 146
[11 empty] | P5-A | Overpressure Protection | All other NRVs | C | 16 | 6 | 147
[11 empty] | P5-A | Overpressure Protection | ROs (or FOs) that restrict gas flow to flare | A | 16 | 6 | 148
[11 empty] | P5-A | Overpressure Protection | ROs (or FOs) that restrict flow to a PSV | A | 16 | 6 | 149
[11 empty] | P5-A | Overpressure Protection | ROs in pump recirculation lines | B | 16 | 6 | 150
[11 empty] | P5-A | Overpressure Protection | Control valves credited in LOPA | A | 16 | 6 | 151
[11 empty] | P5-A | Overpressure Protection | Bursting disks in hazardous or toxic duty | A | 16 | 6 | 152
[11 empty] | P5-A | Overpressure Protection | Bursting disks protecting an HP/LP interface. For example, cases where a bursting disk is protecting the shell side of a heat exchanger in the event of tube rupture | A | 16 | 6 | 153
[11 empty] | P5-A | Overpressure Protection | Bursting disk relieving directly to flare (i.e. no PSV downstream) | A | 16 | 6 | 154
[11 empty] | P5-A | Overpressure Protection | Bursting disks located upstream of a PSV with the intent of protecting that PSV from fouling | Same criticality as the PSV | 16 | 6 | 155
[11 empty] | P5-A | Overpressure Protection | Other bursting disks | B | 16 | 6 | 156
[11 empty] | P5-A | Overpressure Protection | Vacuum breakers that are part of barrier P4-E (Oil Storage and Offloading) | A | 16 | 6 | 157
[11 empty] | P5-A | Overpressure Protection | Vacuum breakers in hazardous or toxic duty | A | 16 | 6 | 158
[11 empty] | P5-A | Overpressure Protection | Other Vacuum breakers not covered by the descriptions above. | C | 16 | 6 | 159
[11 empty] | P5-A | Overpressure Protection | Isolation valves where sealing integrity is essential to ensure planned maintenance of Equipment can be performed. | Same criticality as Equipment being isolated. | 16 | 6 | 160
[11 empty] | P5-B | Blowdown vent and flare | Blowdown valves in hazardous or toxic duty | A | 17 | 6 | 161
[11 empty] | P5-B | Blowdown vent and flare | Blowdown valves in non-hazardous, nontoxic duty | B | 17 | 6 | 162
[11 empty] | P5-B | Blowdown vent and flare | Bursting disks provided as an alternative means to relieve back pressure in the event of FOV failure. For example, bursting disks in flare XXV bypass lines | A | 17 | 6 | 163
[11 empty] | P5-B | Blowdown vent and flare | FOVs in hazardous and non-toxic duty required to react within 2 seconds to prevent an overpressure ratio of >=1.3 | A | 17 | 6 | 164
[11 empty] | P5-B | Blowdown vent and flare | All other FOVs | B | 17 | 6 | 165
[11 empty] | P5-B | Blowdown vent and flare | HP Flare KO Drum | A | 17 | 6 | 166
[11 empty] | P5-B | Blowdown vent and flare | HP Flare KO Drum Pumps (at a component level, align with P4-D) | A | 17 | 6 | 167
[11 empty] | P5-B | Blowdown vent and flare | HP Flare KO Drum Heaters | A | 17 | 6 | 168
[11 empty] | P5-B | Blowdown vent and flare | LP Flare KO Drum | A | 17 | 6 | 169
[11 empty] | P5-B | Blowdown vent and flare | LP Flare KO Drum Pumps (at a component level, align with P4-D) | A | 17 | 6 | 170
[11 empty] | P5-B | Blowdown vent and flare | KO Drum systems that ensure that liquid droplets larger than 300 microns cannot carry to flare | B | 17 | 6 | 171
[11 empty] | P5-B | Blowdown vent and flare | Flare tip ignition systems | A | 17 | 6 | 172
[11 empty] | P5-B | Blowdown vent and flare | Flare system XXVs that are not covered under FOVs | A | 17 | 6 | 173
[11 empty] | P5-B | Blowdown vent and flare | Flare tips | A | 17 | 6 | 174
[11 empty] | P5-B | Blowdown vent and flare | Any Equipment that maintains the barrier between wet and dry fluids | A | 17 | 6 | 175
[11 empty] | P5-B | Blowdown vent and flare | Vents in hazardous or toxic duty that are required to prevent overpressure ratio >=1.3 | A | 17 | 6 | 176
[11 empty] | P5-B | Blowdown vent and flare | Other vents | C | 17 | 6 | 177
[11 empty] | P5-B | Blowdown vent and flare | Equipment providing early indication of blockages within flare header | A | 17 | 6 | 178
[11 empty] | P5-B | Blowdown vent and flare | Isolation valves where sealing integrity is essential to ensure planned maintenance of Equipment can be performed. | Same criticality as Equipment being isolated. | 17 | 6 | 179
[11 empty] | P5-B | Blowdown vent and flare | Flare pipework and headers (align with barrier P4-C) | A | 17 | 6 | 180
[11 empty] | P6-A | Digital security | Fire walls | A | 18 | 6 | 181
[11 empty] | P6-A | Digital security | Remote access servers | A | 18 | 6 | 182
[11 empty] | P6-A | Digital security | Architecture | A | 18 | 6 | 183
[11 empty] | P6-A | Digital security | Staging servers for Anti-virus and OS patches | A | 18 | 6 | 184
[11 empty] | P6-A | Control systems - LoPs | Transmitter, pressure and level switches, barrier, junction box, I/O card, controller card, communications card, Wiring Panels, system cable, motor/compressor/heater contactors and relays, control valves, Anti-surge valve, positioners, solenoids on control valves, ccc controller cards, network switches, HMI screens, UPS, Power cables, power supplies and power distribution. | A | 19 | 6 | 185
[11 empty] | P6-A | Control systems - non LoPs, LOPA initiating causes | Transmitter, pressure and level switches, barrier, junction box, I/O card, controller card, communications card, Wiring Panels, system cable, control valves, positioners, network switches, HMI screens, UPS, Power cables, power supplies and power distribution. | B | 20 | 6 | 186
[11 empty] | P6-A | Control systems - all others | Transmitter, pressure and level switches, barrier, junction box, I/O card, controller card, communications card, Wiring Panels, system cable, control valves, positioners, network switches, HMI screens, UPS, Power cables, power supplies and power distribution. | C | 21 | 6 | 187
[11 empty] | P7-A | SIS - LoP Components | LoP Components: | A | 22 | 6 | 188
[11 empty] | P7-A | SIS - LoP Components | Transmitter, barrier, junction box, I/O card, communications card, logic solvers, system cable, motor/compressor contactors/heater and relays, shutdown valves, actuators, solenoids, XV valve HPU units, partial stroke testing Equipment, HMI screens, Wiring Panels, network switches, UPS, Power cables, power supplies and power distribution. | A | 22 | 6 | 189
[11 empty] | P7-A | SIS - LoP Components | Testing Equipment | A | 22 | 6 | 190
[11 empty] | P7-A | SIS - LoP Components | Shutdown Components: XXV valves, blow down valves, switches/push buttons | A | 22 | 6 | 191
[11 empty] | P7-A | SIS - Non LoP Components | LoP Components: | B | 23 | 6 | 192
[11 empty] | P7-A | SIS - Non LoP Components | Transmitter, barrier, junction box, I/O card, communications card, logic solvers, system cable, motor/compressor contactors/heater and relays, shutdown valves, solenoids, XV valve HPU units, partial stroke testing Equipment, HMI screens, Wiring Panels, Shutdown switches, network switches, UPS, Power cables, power supplies and power distribution. | B | 23 | 6 | 193
[11 empty] | P8 | Alarms & operator response | Transmitter, barrier, junction box, I/O card, controller card, system cable, network switches, VDU screens, Wiring Panels, UPS, power supplies and power distribution. | A | 24 | 6 | 194
[11 empty] | P9-A | Collision Prevention | Nav Aids lights, sounders & UPS systems | A | 25 | 6 | 195
[11 empty] | P9-B | Export tanker birthing and position monitoring | Mooring Hawser and Load Monitoring | B | 26 | 6 | 196
[11 empty] | P9-B | Export tanker birthing and position monitoring | Berthing System (TAOMS) | B | 26 | 6 | 197
[11 empty] | M1-A | Bunding, Open and Closed Hazardous Drains | Tunn dishes / Drain Pans/Drip trays / Isolation valves / Bunds | B | 27 | 6 | 198
[11 empty] | M1-A | Bunding, Open and Closed Hazardous Drains | Main Deck Coaming | B | 27 | 6 | 199
[11 empty] | M1-A | Bunding, Open and Closed Hazardous Drains | Open Hazardous Drains Water seals | A | 27 | 6 | 200
[11 empty] | M1-A | Bunding, Open and Closed Hazardous Drains | Close drain Drum Alarms | A | 27 | 6 | 201
[11 empty] | M1-A | Bunding, Open and Closed Hazardous Drains | Close drain Drum heating system (heating Coil, instrumentation, insulation) | A | 27 | 6 | 202
[11 empty] | M1-A | Bunding, Open and Closed Hazardous Drains | Secondary containments | B | 27 | 6 | 203
[11 empty] | M1-A | Bunding, Open and Closed Hazardous Drains | Helideck Drainage | B | 27 | 6 | 204
[11 empty] | M1-A | Bunding, Open and Closed Hazardous Drains | Rodding | A | 27 | 6 | 205
[11 empty] | M2-A | Passive Fire Protection | PFP where applied | A | 28 | 6 | 206
[11 empty] | M2-B | Blast Overpressure Protection | Blast Walls | A | 29 | 6 | 207
[11 empty] | M2-B | Blast Overpressure Protection | Blast Doors | A | 29 | 6 | 208
[11 empty] | M2-C | Temporary refuge integrity | External Temporary Refuge doors | A | 30 | 6 | 209
[11 empty] | M2-C | Temporary refuge integrity | Internal Temporary Fire Refuge doors | B | 30 | 6 | 210
[11 empty] | M3-A | Alarm Annunciation System: | External Speakers Internal Speakers, Strobe Lights Indicator Lights Alarm interface with Fire & Gas Controllers | A | 31 | 6 | 211
[11 empty] | M3-A | Personnel Address (PA) System | Amplifiers Controllers External Speakers Internal Speakers Beacons / Strobe Lights Indicator Lights | A | 32 | 6 | 212
[11 empty] | M3-B | Marine, Aircraft and Helicopter Radio System | Antenna Receiver/transmitter Batteries Sat comms | A | 33 | 6 | 213
[11 empty] | M3-B | Telecommunications | Class A Telecommunication UPS & Shut down | A | 34 | 6 | 214
[11 empty] | M3-B | Electronic Muster System | Locations sensors / badge readers Controllers & Software Interconnecting cable plant and network Display screen and printers Personnel RFID badge devices | A | 35 | 6 | 215
[11 empty] | M3-B | Facility Emergency Telephone & Hot line systems |  | A | 36 | 6 | 216
[11 empty] | M3-B | Facility radio system | Telecommunication towers Hand held radios Base Stations Antennas Radio Repeaters System Controllers | A | 37 | 6 | 217
[11 empty] | M3-C | Emergency Power | Emergency Generator | A | 38 | 6 | 218
[11 empty] | M3-C | Emergency Power | Hull Generators | A | 38 | 6 | 219
[11 empty] | M3-C | Emergency Power | Hull Generators (2 out of 3) | B | 38 | 6 | 220
[11 empty] | M3-C | Emergency Power | UPS Systems | A | 38 | 6 | 221
[11 empty] | M3-D | Emergency Lighting | Emergency Lighting - battery backed | A | 39 | 6 | 222
[11 empty] | M3-D | Emergency Lighting | Emergency Lighting - supplied from Emergency Generator Switchboard | B | 39 | 6 | 223
[11 empty] | M3-D | Emergency Lighting | Emergency Lighting - Emergency Hand Torches in switchgear rooms | B | 39 | 6 | 224
[11 empty] | M4-A | Ignition Prevention | For Equipment in Zone 0 and Zone 1 | A | 40 | 6 | 225
[11 empty] | M4-A | Ignition Prevention | For Equipment in Zone 2 | B | 40 | 6 | 226
[11 empty] | M4-A | Ignition Prevention | Equipment that is required to remain energized in the event of an incident (e.g. Tannoy and beacon systems, emergency lighting, emergency generation etc). | A | 40 | 6 | 227
[11 empty] | M4-B | Inert Gas Blanketing | IGG Generator | A | 41 | 6 | 228
[11 empty] | M4-B | Inert Gas Blanketing | IGG Generator Diesel Oil Supply Pumps | B | 41 | 6 | 229
[11 empty] | M4-B | Inert Gas Blanketing | Isolation valves on locked valve register | A | 41 | 6 | 230
[11 empty] | M5-A | Lifesaving Equipment | Emergency escape breathing devices | A | 42 | 6 | 231
[11 empty] | M5-A | Lifesaving Equipment | Grab bags and smoke hoods | B | 42 | 6 | 232
[11 empty] | M5-A | Lifesaving Equipment | Lifejackets | A | 42 | 6 | 233
[11 empty] | M5-A | Lifesaving Equipment | Lifebuoys | B | 42 | 6 | 234
[11 empty] | M5-A | Lifesaving Equipment | Line-throwing Device | B | 42 | 6 | 235
[11 empty] | M5-A | Lifesaving Equipment | Helicopter Crash Equipment | B | 42 | 6 | 236
[11 empty] | M5-A | Lifesaving Equipment | Fireman Outfits | A | 42 | 6 | 237
[11 empty] | M5-A | Lifesaving Equipment | Emergency Breathing Air Compressor | B | 42 | 6 | 238
[11 empty] | M5-A | Lifesaving Equipment | Storage Containers | C | 42 | 6 | 239
[11 empty] | M5-B | Muster areas, escape and evacuation routes | Station Bill | B | 43 | 6 | 240
[11 empty] | M5-B | Muster areas, escape and evacuation routes | Escape Routes | A | 43 | 6 | 241
[11 empty] | M5-B | Muster areas, escape and evacuation routes | Escape Route Doors | A | 43 | 6 | 242
[11 empty] | M5-B | Muster areas, escape and evacuation routes | Primary Muster Area | A | 43 | 6 | 243
[11 empty] | M5-B | Muster areas, escape and evacuation routes | Egress Routes | A | 43 | 6 | 244
[11 empty] | M5-B | Muster areas, escape and evacuation routes | Temporary Refuge Facilities - HVAC Equipment and Fire / Blast Dampers | A | 43 | 6 | 245
[11 empty] | M5-B | Muster areas, escape and evacuation routes | Alternative Muster Areas | B | 43 | 6 | 246
[11 empty] | M5-C | Lifeboats | Hull, hatch seals, penetrations, shaft, shaft seals, cable glance or window seals, Structural and watertight integrity | A | 44 | 6 | 247
[11 empty] | M5-C | Lifeboats | Clutch, steering, internal lighting, fuel tank, air bottles, emergency provisions and survival Equipment | A | 44 | 6 | 248
[11 empty] | M5-C | Lifeboats | Release Mechanism | A | 44 | 6 | 249
[11 empty] | M5-C | Lifeboats | Deluge, Engine | A | 44 | 6 | 250
[11 empty] | M5-C | Lifeboats | VHF Radio | A | 44 | 6 | 251
[11 empty] | M5-C | Lifeboats | Emergency Beacons | A | 44 | 6 | 252
[11 empty] | M5-D | Means of escape to sea | Life-rafts | A | 45 | 6 | 253
[11 empty] | M5-D | Means of escape to sea | Personal Davit Descent devices | A | 45 | 6 | 254
[11 empty] | M5-D | Means of escape to sea | Embarkation Rope Ladders to Sea | A | 45 | 6 | 255
[11 empty] | M5-E | Helideck | Helideck Landing Area Net (as required) | C | 46 | 6 | 256
[11 empty] | M5-E | Helideck | Perimeter Net - (Integrity inspections) | B | 46 | 6 | 257
[11 empty] | M5-E | Helideck | Helideck Lights - Heliport Identification Lights (H) / Floodlights / Obstruction Lighting | A | 46 | 6 | 258
[11 empty] | M5-E | Helideck | Refueling Equipment - Aviation Fuel System & Equipment (Heli-fuel transfer pumps /nozzles) / Fuel testing / inspections | A | 46 | 6 | 259
[11 empty] | M5-E | Helideck | Firefighting Equipment (System) - including Foam (as required) | A | 46 | 6 | 260
[11 empty] | M5-E | Helideck | Helideck Equipment - Deck crew duties and helicopter Ops support | C | 46 | 6 | 261
[11 empty] | M5-E | Helideck | Emergency Equipment - Helideck emergency response Equipment | B | 46 | 6 | 262
[11 empty] | M5-E | Helideck | MET System (Meteorological Equipment) - On-board IMMS System | C | 46 | 6 | 263
[11 empty] | M5-F | Rescue & Recovery Systems | Place of Safety | B | 47 | 6 | 264
[11 empty] | M5-F | Rescue & Recovery Systems | Man Overboard Alarm | B | 47 | 6 | 265
[11 empty] | M5-F | Rescue & Recovery Systems | Fast Rescue craft | B | 47 | 6 | 266
[11 empty] | M5-G | Cranes | Hoisting system | A | 48 | 6 | 267
[11 empty] | M5-G | Cranes | Boom system | A | 48 | 6 | 268
[11 empty] | M5-G | Cranes | Warning, recording & measuring systems | A | 48 | 6 | 269
[11 empty] | M5-G | Cranes | Structure | A | 48 | 6 | 270
[11 empty] | M5-G | Cranes | Slewing system | B | 48 | 6 | 271
[11 empty] | M5-G | Cranes | Hydraulic system | B | 48 | 6 | 272
[11 empty] | M5-G | Cranes | Prime mover system | B | 48 | 6 | 273
[11 empty] | M5-G | Cranes | Access & walkways | A | 48 | 6 | 274
[11 empty] | M5-G | Cranes | Maintenance Equipment | C | 48 | 6 | 275
[11 empty] | M5-G | Lifting system | Runway beams | A | 49 | 6 | 276
[11 empty] | M5-G | Lifting system | Gantry crane | A | 49 | 6 | 277
[11 empty] | M5-G | Lifting system | Lifeboat davit | A | 49 | 6 | 278
[11 empty] | M5-G | Lifting system | Life-raft davit | A | 49 | 6 | 279
[11 empty] | M5-G | Lifting system | General purpose/maintenance davit | B | 49 | 6 | 280
[11 empty] | M5-G | Lifting system | Winch (for lifting personnel) | A | 49 | 6 | 281
[11 empty] | M5-G | Lifting system | Winch (general purpose - not for lifting personnel) | B | 49 | 6 | 282
[11 empty] | M6-A | Fire & Gas systems | Barrier, junction box, I/O card, communications card, logic solvers, system cable, shutdown valves, solenoids, HMI screens, Wiring Panels, network switches, UPS, Power cables, power supplies and power distribution. | A | 50 | 6 | 283
[11 empty] | M6-A | Fire & Gas systems | Detectors: Flame, Flammable Gas, Heat, Oil Mist, Smoke, Personal Gas Detector Manual call point Testing Equipment F&G mimic panel | A | 50 | 6 | 284
[11 empty] | M6-C | Emergency Shutdown Systems | XV/XXVs on emergency shutdown duty | A | 51 | 6 | 285
[11 empty] | M6-D | Riser ESDVs & EIVs | Export/Import/Injection Riser ESDVs (XXVs) & actuators | A | 52 | 6 | 286
[11 empty] | M6-D | Riser ESDVs & EIVs | Umbilical emergency ESDVs (XXVs) & actuators | A | 52 | 6 | 287
[11 empty] | M6-D | Riser ESDVs & EIVs | Injection Flowline EIVs (XV) & actuators | A | 52 | 6 | 288
[11 empty] | M7 | Fire protection | Firewater pumps (main and jockey), drivers, their controls and control panels | A | 53 | 6 | 289
[11 empty] | M7 | Fire protection | Fixed firewater /foam monitors/hydrants/hose stations (supplementary fire-fighting system) | B | 53 | 6 | 290
[11 empty] | M7 | Fire protection | Fixed firewater /foam monitors/hydrants/hose stations (primary fire-fighting system) | A | 53 | 6 | 291
[11 empty] | M7 | Fire protection | Zone isolation valves | A | 53 | 6 | 292
[11 empty] | M7 | Fire protection | Sprinkler / Deluge Nozzle (≥10 per zone) | B | 53 | 6 | 293
[11 empty] | M7 | Fire protection | Sprinkler / Deluge Nozzle (<10 per zone) | A | 53 | 6 | 294
[11 empty] | M7 | Fire protection | Pressure / level / flow instruments | A | 53 | 6 | 295
[11 empty] | M7 | Fire protection | Control Valves | A | 53 | 6 | 296
[11 empty] | M7 | Fire protection | Logic solvers | A | 53 | 6 | 297
[11 empty] | M7 | Fire protection | Accommodation hydrants (main fire-fighting mechanism) | A | 53 | 6 | 298
[11 empty] | M7 | Fire protection | Accommodation hydrants (if sprinkler system present) | B | 53 | 6 | 299
[11 empty] | M7 | Fire protection | Fusible plug / fusible loop (≥3 per fire zone) | B | 53 | 6 | 300
[11 empty] | M7 | Fire protection | Fusible plug / fusible loop (<3 per zone) | A | 53 | 6 | 301
[11 empty] | M7-B | Miscellaneous fire protection systems | Hose reels, nozzles and portable fire monitors | B | 54 | 6 | 302
[11 empty] | M7-B | Miscellaneous fire protection systems | Mobile (wheeled) fire extinguishers | B | 54 | 6 | 303
[11 empty] | M7-B | Miscellaneous fire protection systems | Fixed CO2 Fire Extinguishing Systems | B | 54 | 6 | 304
[11 empty] | M7-B | Miscellaneous fire protection systems | Galley Fire Suppression System | A | 54 | 6 | 305
[11 empty] | M7-B | Miscellaneous fire protection systems | Water Mist Systems | B | 54 | 6 | 306

## FA_CFSSF
Failure Code | FA_CFSSF |  |  |  | Number of Locations in failure code when defaults assigned: | 19 |  | Final Criticality Code |  | C | This table and supporting cells are used to populate dynamic dropdowns for typical component criticalities, copy and paste from here if selectors for safety impact overrides are not working
Description | STRUCTURAL FOUNDATION
Reviewed | [10 empty] | Barrier Family | Barrier Family Description | Typical Components | Typical Criticality | Barrier Family ID | Column2 | Item No | FamilyList | ComponentList | Code |  | Barrier Family | Components
Agreed | [10 empty] | P2-A/B | Structural Integrity | Primary Structures - All Components | A | 1 | 0 | 1 | Structural Integrity | Secondary Structures - Single component failure results in hydrocarbon LOPC | A | Count | 54 | 6
Risk Matrix Assessment |  |  |  |  | Criticality for CMMS Rules |  | ABC Allocation Rules |  |  |  | P2-A/B | Structural Integrity | Secondary Structures - Single component failure results in hydrocarbon LOPC | A | 1 | 1 | 2 | Stability loading control & watertight integrity | Secondary Structures - Single component failure results in object dropping >3m | A | Selected ID | 1 | #N/A
Highest Impact Event with its likelihood is shown in each category (may not be highest risk score) |  |  |  |  | Is the item SCE? (Safety impact D or greater) | NO |  |  | Calculation has been overriden? | FALSE | P2-A/B | Structural Integrity | Secondary Structures - Single component failure results in object dropping >3m | A | 1 | 2 | 3 | Station Keeping | Secondary Structures - Single component failure has no immediate consequence | C
This is used to feed the failure code criticalities | [7 empty] | Replace this text with some comments if overriding the calculated code. This cell is locked until the code is changed fromm the derived value below |  |  | P2-A/B | Structural Integrity | Secondary Structures - Single component failure has no immediate consequence | C | 1 | 3 | 4 | Swivel Stack Assembly | Tertiary Structures - Failure may result in fall >3m | A
Category | Impact | Likelihood | Rating |  | Derived CMMS Location Priority | 6 |  |  |  |  | P2-A/B | Structural Integrity | Tertiary Structures - Failure may result in fall >3m | A | 1 | 4 | 5 | Swivel Fluid Barrier System | Tertiary Structures - Failure may result in fall 1 - 3m | B |  | 54 | 6
Safety | F | 6 | 8 |  | Redundancy applies? | No |  |  |  |  | P2-A/B | Structural Integrity | Tertiary Structures - Failure may result in fall 1 - 3m | B | 1 | 5 | 6 | Swivel/Turret Pipework | Tertiary Structures - Failure may result in fall <1m | C
Environmental | H | 2 | 2 |  | Elements contributing to CMMS Location Criticality rating | 6 |  | Derived SAP A/B/C = |  | C | P2-A/B | Structural Integrity | Tertiary Structures - Failure may result in fall <1m | C | 1 | 6 | 7 | Turret Chain Table
Production | H | 2 | 2 |  |  | 2 |  | This can be manually overidden, by overwriting |  |  | P3-A | Stability loading control & watertight integrity | Ballast Pumps | A | 2 | 6 | 8 | Main Turret Bearing
Business | H | 2 | 2 |  |  | 2 |  | formula in K1, but comments to be supplied as justification |  |  | P3-A | Stability loading control & watertight integrity | Sea Chest Valves | A | 2 | 6 | 9 | Wellhead integrity
[6 empty] | 2 |  |  |  |  | P3-A | Stability loading control & watertight integrity | Loading Computer | A | 2 | 6 | 10 | Subsea Integrity
Risk Matrix Population Inputs | [10 empty] | P3-A | Stability loading control & watertight integrity | Tank/Draft Monitoring systems | B | 2 | 6 | 11 | Process Containment Integrity
Safety Scenarios | Impact | Likelihood | Risk Score | Code for Letter | Justification / Comment2 |  | Safety Impact Overrides based on typical criticalities BP Guide 100041 |  |  |  | P3-A | Stability loading control & watertight integrity | Ballast/Cargo/Slop tank Valve control monitoring system | A | 2 | 6 | 12 | Gas Turbine Packages & Hydrocarbon RE
Loss of Function | F | 6 | 8 | 70 | Copied From AGT UMCL Criticality Guide |  | MAH Barrier family | MAH barrier |  | ABC | P3-A | Stability loading control & watertight integrity | Bilge System Alarms CCR | A | 2 | 6 | 13 | Non Hydrocarbon RE (air compressors, water and hydraulic pumps)
|  |  | #N/A |  |  |  | Structural Integrity | Secondary Structures - Single component failure has no immediate consequence |  | C | P3-A | Stability loading control & watertight integrity | Ballast Pump Hydraulic Power | A | 2 | 6 | 14 | Diesel Driven Packages
|  |  | #N/A | [7 empty] | P3-A | Stability loading control & watertight integrity | Down-flooding Points | A | 2 | 6 | 15 | Oil Storage & Offloading
|  |  | #N/A |  |  |  | Comment on barrier selection | Expect to escalate by SYSTEM, Location |  |  | P3-A | Stability loading control & watertight integrity | Tank Hatches | B | 2 | 6 | 16 | Overpressure Protection
[11 empty] | P3-A | Stability loading control & watertight integrity | Cargo transfer/loading system | A | 2 | 6 | 17 | Blowdown vent and flare
Environmental Scenarios | Impact | Likelihood | Risk Score | Code for Letter | Justification / Comment2 | [5 empty] | P3-B | Station Keeping | Chain Stoppers | A | 3 | 6 | 18 | Digital security
Loss of Function | H | 2 | 2 | 72 | Copied From AGT UMCL Criticality Guide | [5 empty] | P3-B | Station Keeping | Mooring Chains (top chain, bottom chain, wire/polyester rope rope) | A | 3 | 6 | 19 | Control systems - LoPs
|  |  | #N/A | [7 empty] | P3-B | Station Keeping | Suction Piles | A | 3 | 6 | 20 | Control systems - non LoPs, LOPA initiating causes
|  |  | #N/A | [7 empty] | P3-C | Swivel Stack Assembly | Utility, Production, LVSR (Low Voltage Slip Ring) Swivel Rings | A | 4 | 6 | 21 | Control systems - all others
[11 empty] | P3-C | Swivel Stack Assembly | Swivel Seals (Primary and Secondary Seals) | A | 4 | 6 | 22 | SIS - LoP Components
[7 empty] | High likelihood threshold for business impacts: likelihood > |  | 5 |  | P3-C | Swivel Stack Assembly | Fibre Optic Ring Joint | A | 4 | 6 | 23 | SIS - Non LoP Components
Financial Scenarios | Impact | Likelihood | Risk Score | Code for Letter | Justification / Comment2 |  | Financial Impact Flowchart |  |  |  | P3-C | Swivel Fluid Barrier System | HPU Reservoir | A | 5 | 6 | 24 | Alarms & operator response
Loss of Function | H | 2 | 2 | 72 | Copied From AGT UMCL Criticality Guide |  | Condition |  | Output | ABC | P3-C | Swivel Fluid Barrier System | HPU Pumps, filters and automatic controls | A | 5 | 6 | 25 | Collision Prevention
|  |  | #N/A |  |  |  | Failure of location < E business impact? |  | Yes | C | P3-C | Swivel Fluid Barrier System | N2 hydraulic Accumulators | A | 5 | 6 | 26 | Export tanker birthing and position monitoring
|  |  | #N/A |  |  |  | Failure of location < F business impact? |  | Yes | C | P3-C | Swivel/Turret Pipework | Hard piping, PSVs, Valves, etc. | A | 6 | 6 | 27 | Bunding, Open and Closed Hazardous Drains
|  |  | #N/A |  |  |  | Failure of location <= G business impact? |  | Yes | C | P3-C | Swivel/Turret Pipework | Flexible Hoses Required | A | 6 | 6 | 28 | Passive Fire Protection
[11 empty] | P3-C | Turret Chain Table | Anchor Mooring Leg | A | 7 | 6 | 29 | Blast Overpressure Protection
Non-Financial Scenarios | Impact | Likelihood | Risk Score | Code for Letter | Justification / Comment2 |  | Non-financial flowchart |  |  |  | P3-C | Turret Chain Table | Riser/Umbilical Installation and Maintenance System | A | 7 | 6 | 30 | Temporary refuge integrity
Loss of Function | H | 2 | 2 | 72 | Copied From AGT UMCL Criticality Guide |  | Condition |  | Output | ABC | P3-C | Turret Chain Table | (hydraulic winch, wire rope, and HPU) | A | 7 | 6 | 31 | Alarm Annunciation System:
|  |  | #N/A |  |  |  | Is this equipment an IPL in a LOPA? |  | No | C | P3-C | Turret Chain Table | Adjusting Mooring Chain Tension | A | 7 | 6 | 32 | Personnel Address (PA) System
|  |  | #N/A |  |  |  | Non-financial impact > E or regulatory req't && Likelihood high |  | No | C | P3-C | Main Turret Bearing | Grease Lubrication System (grease pump, | A | 8 | 6 | 33 | Marine, Aircraft and Helicopter Radio System
[7 empty] | Regulatory Requirement overrides? | No | No | C | P3-C | Main Turret Bearing | metering valves, injector divider valves, etc.) | A | 8 | 6 | 34 | Telecommunications
[11 empty] | P3-C | Main Turret Bearing | Main Bearing, Cover, Bearing Studs etc. | A | 8 | 6 | 35 | Electronic Muster System
[11 empty] | P4-A | Wellhead integrity | Annulus Swab | B | 9 | 6 | 36 | Facility Emergency Telephone & Hot line systems
[11 empty] | P4-A | Wellhead integrity | Annulus Master | B | 9 | 6 | 37 | Facility radio system
[11 empty] | P4-A | Wellhead integrity | Crossover | B | 9 | 6 | 38 | Emergency Power
[11 empty] | P4-A | Wellhead integrity | Production Swab | B | 9 | 6 | 39 | Emergency Lighting
[11 empty] | P4-A | Wellhead integrity | Production Master | B | 9 | 6 | 40 | Ignition Prevention
[11 empty] | P4-A | Wellhead integrity | Production Wing | B | 9 | 6 | 41 | Inert Gas Blanketing
[11 empty] | P4-A | Wellhead integrity | SCSSV | A | 9 | 6 | 42 | Lifesaving Equipment
[11 empty] | P4-B | Subsea Integrity | Production Tree | A | 10 | 6 | 43 | Muster areas, escape and evacuation routes
[11 empty] | P4-B | Subsea Integrity | Gas Injection Tree | A | 10 | 6 | 44 | Lifeboats
[11 empty] | P4-B | Subsea Integrity | Water Injection Tree | A | 10 | 6 | 45 | Means of escape to sea
[11 empty] | P4-B | Subsea Integrity | Process Gas Pipeline | A | 10 | 6 | 46 | Helideck
[11 empty] | P4-B | Subsea Integrity | Oil Production Pipeline | A | 10 | 6 | 47 | Rescue & Recovery Systems
[11 empty] | P4-B | Subsea Integrity | Water Injection Pipeline | B | 10 | 6 | 48 | Cranes
[11 empty] | P4-B | Subsea Integrity | Subsea Pig Launcher / Receiver | A | 10 | 6 | 49 | Lifting system
[11 empty] | P4-B | Subsea Integrity | Subsea Anchor Pile | A | 10 | 6 | 50 | Fire & Gas systems
[11 empty] | P4-B | Subsea Integrity | Subsea Buoyancy Tank | A | 10 | 6 | 51 | Emergency Shutdown Systems
[11 empty] | P4-B | Subsea Integrity | Subsea Pipeline Crossing Support | B | 10 | 6 | 52 | Riser ESDVs & EIVs
[11 empty] | P4-B | Subsea Integrity | Subsea Electrical Flying Lead | B | 10 | 6 | 53 | Fire protection
[11 empty] | P4-B | Subsea Integrity | Subsea Electrical Junction Box | B | 10 | 6 | 54 | Miscellaneous fire protection systems
[11 empty] | P4-B | Subsea Integrity | Subsea Extension Umbilical | B | 10 | 6 | 55
[11 empty] | P4-B | Subsea Integrity | Subsea Flowline Buckle Initiator | B | 10 | 6 | 56
[11 empty] | P4-B | Subsea Integrity | Subsea Flowline Holdback Pile | A | 10 | 6 | 57
[11 empty] | P4-B | Subsea Integrity | Subsea Production Flexible Riser | A | 10 | 6 | 58
[11 empty] | P4-B | Subsea Integrity | Subsea Gas Injection Flexible Riser | A | 10 | 6 | 59
[11 empty] | P4-B | Subsea Integrity | Subsea Water Injection Flexible Riser | A | 10 | 6 | 60
[11 empty] | P4-B | Subsea Integrity | Subsea Service Flexible Riser | A | 10 | 6 | 61
[11 empty] | P4-B | Subsea Integrity | Subsea Gas Injection Flexible Spur | A | 10 | 6 | 62
[11 empty] | P4-B | Subsea Integrity | Subsea Water Injection Flexible Spur | B | 10 | 6 | 63
[11 empty] | P4-B | Subsea Integrity | Subsea Production Flowline Termination Assembly | A | 10 | 6 | 64
[11 empty] | P4-B | Subsea Integrity | Subsea Gas Injection Flowline Termination Assembly | A | 10 | 6 | 65
[11 empty] | P4-B | Subsea Integrity | Subsea Water Injection Flowline Termination Assembly | B | 10 | 6 | 66
[11 empty] | P4-B | Subsea Integrity | Subsea Service Flowline Termination Assembly | B | 10 | 6 | 67
[11 empty] | P4-B | Subsea Integrity | Subsea Riser Gas Lift Module | A | 10 | 6 | 68
[11 empty] | P4-B | Subsea Integrity | Subsea Distribution (Hydraulic Control) Unit | B | 10 | 6 | 69
[11 empty] | P4-B | Subsea Integrity | Subsea Hydraulic/Chemical Flying Lead | B | 10 | 6 | 70
[11 empty] | P4-B | Subsea Integrity | Subsea Main Umbilical | B | 10 | 6 | 71
[11 empty] | P4-B | Subsea Integrity | Subsea Hydraulic Power Unit | A | 10 | 6 | 72
[11 empty] | P4-B | Subsea Integrity | Subsea Control Panel | B | 10 | 6 | 73
[11 empty] | P4-B | Subsea Integrity | Subsea Production Inline Tee Assembly | A | 10 | 6 | 74
[11 empty] | P4-B | Subsea Integrity | Subsea Gas Injection Inline Tee Assembly | A | 10 | 6 | 75
[11 empty] | P4-B | Subsea Integrity | Subsea Water Injection Inline Tee Assembly | B | 10 | 6 | 76
[11 empty] | P4-B | Subsea Integrity | Subsea Service Inline Tee Assembly | B | 10 | 6 | 77
[11 empty] | P4-B | Subsea Integrity | Subsea Infield Umbilical | B | 10 | 6 | 78
[11 empty] | P4-B | Subsea Integrity | Subsea Master Control System | A | 10 | 6 | 79
[11 empty] | P4-B | Subsea Integrity | Subsea Multiphase Flowmeter | B | 10 | 6 | 80
[11 empty] | P4-B | Subsea Integrity | Subsea Manifold | A | 10 | 6 | 81
[11 empty] | P4-B | Subsea Integrity | Subsea Anchor Pile (Manifold Support Structure) | B | 10 | 6 | 82
[11 empty] | P4-B | Subsea Integrity | Subsea Manifold Support Structure | B | 10 | 6 | 83
[11 empty] | P4-B | Subsea Integrity | Subsea Riser Tower Monitoring System | B | 10 | 6 | 84
[11 empty] | P4-B | Subsea Integrity | Subsea Riser Tower | A | 10 | 6 | 85
[11 empty] | P4-B | Subsea Integrity | Subsea Rigid Riser | A | 10 | 6 | 86
[11 empty] | P4-B | Subsea Integrity | Subsea Riser Base | A | 10 | 6 | 87
[11 empty] | P4-B | Subsea Integrity | Subsea Control Module | B | 10 | 6 | 88
[11 empty] | P4-B | Subsea Integrity | Subsea Production Spool Piece | A | 10 | 6 | 89
[11 empty] | P4-B | Subsea Integrity | Subsea Gas Injection Spool Piece | A | 10 | 6 | 90
[11 empty] | P4-B | Subsea Integrity | Subsea Water Injection Spool Piece | B | 10 | 6 | 91
[11 empty] | P4-B | Subsea Integrity | Subsea Service Spool Piece | A | 10 | 6 | 92
[11 empty] | P4-B | Subsea Integrity | Subsea Umbilical | B | 10 | 6 | 93
[11 empty] | P4-B | Subsea Integrity | Subsea Production Tree Jumper | B | 10 | 6 | 94
[11 empty] | P4-C | Process Containment Integrity | All pressure retaining Equipment and pipework for hydrocarbons with flash point less than 52o C | A | 11 | 6 | 95
[11 empty] | P4-C | Process Containment Integrity | All pressure retaining Equipment and pipework for service conditions greater than B16.5, Class 300 | A | 11 | 6 | 96
[11 empty] | P4-C | Process Containment Integrity | All pressure retaining Equipment and pipework operating at temperature greater than 120o C | A | 11 | 6 | 97
[11 empty] | P4-C | Process Containment Integrity | All pressure retaining Equipment and pipework for highly toxic substances | A | 11 | 6 | 98
[11 empty] | P4-C | Process Containment Integrity | All pressure retaining Equipment and pipework with corrosion resistant linings | A | 11 | 6 | 99
[11 empty] | P4-C | Process Containment Integrity | All pressure retaining Equipment and pipework associated with fire water delivery systems | A | 11 | 6 | 100
[11 empty] | P4-C | Process Containment Integrity | Bilge and ballast pipework | A | 11 | 6 | 101
[11 empty] | P4-C | Process Containment Integrity | All other pressure Equipment and pipework | C | 11 | 6 | 102
[11 empty] | P4-C | Process Containment Integrity | Supports for criticality A pressure systems | A | 11 | 6 | 103
[11 empty] | P4-C | Process Containment Integrity | Insulation installed on criticality A pressure systems | A | 11 | 6 | 104
[11 empty] | P4-C | Process Containment Integrity | Painting on criticality A pressure systems | A | 11 | 6 | 105
[11 empty] | P4-C | Process Containment Integrity | Bolting on criticality A pressure systems | A | 11 | 6 | 106
[11 empty] | P4-C | Process Containment Integrity | All other supports, paint and bolting | C | 11 | 6 | 107
[11 empty] | P4-D | Gas Turbine Packages & Hydrocarbon RE | Gas Generator | A | 12 | 6 | 108
[11 empty] | P4-D | Gas Turbine Packages & Hydrocarbon RE | Alternators | B | 12 | 6 | 109
[11 empty] | P4-D | Gas Turbine Packages & Hydrocarbon RE | Power Turbine | B | 12 | 6 | 110
[11 empty] | P4-D | Gas Turbine Packages & Hydrocarbon RE | All Casing joints, fittings and seals | B | 12 | 6 | 111
[11 empty] | P4-D | Gas Turbine Packages & Hydrocarbon RE | All Shaft Seals | A | 12 | 6 | 112
[11 empty] | P4-D | Gas Turbine Packages & Hydrocarbon RE | All coupling members | B | 12 | 6 | 113
[11 empty] | P4-D | Gas Turbine Packages & Hydrocarbon RE | Pressurized Enclosures | A | 12 | 6 | 114
[11 empty] | P4-D | Gas Turbine Packages & Hydrocarbon RE | Fire & Gas System | A | 12 | 6 | 115
[11 empty] | P4-D | Gas Turbine Packages & Hydrocarbon RE | All Shaft Seals System Ancillaries | A | 12 | 6 | 116
[11 empty] | P4-D | Gas Turbine Packages & Hydrocarbon RE | Special Protection Systems (Surge Protection, Over Speed, Electrical Power Protection) | A | 12 | 6 | 117
[11 empty] | P4-D | Gas Turbine Packages & Hydrocarbon RE | All Protective Systems (Pressure, temperature, Vibration, NRV, PSVs) | A | 12 | 6 | 118
[11 empty] | P4-D | Gas Turbine Packages & Hydrocarbon RE | Auxiliaries like (cleaning system, control system, utilities) | B | 12 | 6 | 119
[11 empty] | P4-D | Non Hydrocarbon RE (air compressors, water and hydraulic pumps) | Equipment and protective systems including all LOPC for fluid and power (mechanical destruction) (LOPC risk turquoise and below) | B | 13 | 6 | 120
[11 empty] | P4-D | Non Hydrocarbon RE (air compressors, water and hydraulic pumps) | Equipment and protective systems including all LOPC for fluid and power (mechanical destruction) (LOPC risk above turquoise) | A | 13 | 6 | 121
[11 empty] | P4-D | Diesel Driven Packages | Diesel Engine | B | 14 | 6 | 122
[11 empty] | P4-D | Diesel Driven Packages | Alternators | B | 14 | 6 | 123
[11 empty] | P4-D | Diesel Driven Packages | All Fuel system Joints, Fittings and Seals | B | 14 | 6 | 124
[11 empty] | P4-D | Diesel Driven Packages | All coupling members | B | 14 | 6 | 125
[11 empty] | P4-D | Diesel Driven Packages | All Safety Protective Systems (over speed, Mist Detection, Cooling Medium Temperature, etc.) | A | 14 | 6 | 126
[11 empty] | P4-D | Diesel Driven Packages | All other Systems (governor, control, utilities, etc.) | B | 14 | 6 | 127
[11 empty] | P4-E | Oil Storage & Offloading | Export Booster Pumps | A | 15 | 6 | 128
[11 empty] | P4-E | Oil Storage & Offloading | Export Hose | A | 15 | 6 | 129
[11 empty] | P4-E | Oil Storage & Offloading | Marine Growth Prevention Equipment | B | 15 | 6 | 130
[11 empty] | P4-E | Oil Storage & Offloading | Cargo Tank Cleaning Systems | B | 15 | 6 | 131
[11 empty] | P4-E | Oil Storage & Offloading | Cargo & Ballast Hydraulic Valve Control | A | 15 | 6 | 132
[11 empty] | P4-E | Oil Storage & Offloading | Marine Hydraulic systems (pumps, power units and storage tanks) | B | 15 | 6 | 133
[11 empty] | P4-E | Oil Storage & Offloading | Void Tank Gas Detection | A | 15 | 6 | 134
[11 empty] | P4-E | Oil Storage & Offloading | Void Tank Dehumidification systems | B | 15 | 6 | 135
[11 empty] | P4-E | Oil Storage & Offloading | Hydrocarbon Tanks | A | 15 | 6 | 136
[11 empty] | P4-E | Oil Storage & Offloading | Ballast Tanks | A | 15 | 6 | 137
[11 empty] | P4-E | Oil Storage & Offloading | Void Tanks | B | 15 | 6 | 138
[11 empty] | P5-A | Overpressure Protection | PSV in hazardous or toxic duty | A | 16 | 6 | 139
[11 empty] | P5-A | Overpressure Protection | PSV in non-hazardous, non-toxic service where pressure is above 50 barg | A | 16 | 6 | 140
[11 empty] | P5-A | Overpressure Protection | PSV in non-hazardous, nontoxic service where fluid temperature is above 120 degrees Celsius | A | 16 | 6 | 141
[11 empty] | P5-A | Overpressure Protection | PSV in non-hazardous, nontoxic service where inlet size 8” or above | A | 16 | 6 | 142
[11 empty] | P5-A | Overpressure Protection | All other PSVs | B | 16 | 6 | 143
[11 empty] | P5-A | Overpressure Protection | NRV credited in the sizing case for a PSV | A | 16 | 6 | 144
[11 empty] | P5-A | Overpressure Protection | NRV that protects against any E+ severity event. For example, damage to Equipment | A | 16 | 6 | 145
[11 empty] | P5-A | Overpressure Protection | NRVs where consequence/likelihood of failure combination leads to a turquoise risk | B | 16 | 6 | 146
[11 empty] | P5-A | Overpressure Protection | All other NRVs | C | 16 | 6 | 147
[11 empty] | P5-A | Overpressure Protection | ROs (or FOs) that restrict gas flow to flare | A | 16 | 6 | 148
[11 empty] | P5-A | Overpressure Protection | ROs (or FOs) that restrict flow to a PSV | A | 16 | 6 | 149
[11 empty] | P5-A | Overpressure Protection | ROs in pump recirculation lines | B | 16 | 6 | 150
[11 empty] | P5-A | Overpressure Protection | Control valves credited in LOPA | A | 16 | 6 | 151
[11 empty] | P5-A | Overpressure Protection | Bursting disks in hazardous or toxic duty | A | 16 | 6 | 152
[11 empty] | P5-A | Overpressure Protection | Bursting disks protecting an HP/LP interface. For example, cases where a bursting disk is protecting the shell side of a heat exchanger in the event of tube rupture | A | 16 | 6 | 153
[11 empty] | P5-A | Overpressure Protection | Bursting disk relieving directly to flare (i.e. no PSV downstream) | A | 16 | 6 | 154
[11 empty] | P5-A | Overpressure Protection | Bursting disks located upstream of a PSV with the intent of protecting that PSV from fouling | Same criticality as the PSV | 16 | 6 | 155
[11 empty] | P5-A | Overpressure Protection | Other bursting disks | B | 16 | 6 | 156
[11 empty] | P5-A | Overpressure Protection | Vacuum breakers that are part of barrier P4-E (Oil Storage and Offloading) | A | 16 | 6 | 157
[11 empty] | P5-A | Overpressure Protection | Vacuum breakers in hazardous or toxic duty | A | 16 | 6 | 158
[11 empty] | P5-A | Overpressure Protection | Other Vacuum breakers not covered by the descriptions above. | C | 16 | 6 | 159
[11 empty] | P5-A | Overpressure Protection | Isolation valves where sealing integrity is essential to ensure planned maintenance of Equipment can be performed. | Same criticality as Equipment being isolated. | 16 | 6 | 160
[11 empty] | P5-B | Blowdown vent and flare | Blowdown valves in hazardous or toxic duty | A | 17 | 6 | 161
[11 empty] | P5-B | Blowdown vent and flare | Blowdown valves in non-hazardous, nontoxic duty | B | 17 | 6 | 162
[11 empty] | P5-B | Blowdown vent and flare | Bursting disks provided as an alternative means to relieve back pressure in the event of FOV failure. For example, bursting disks in flare XXV bypass lines | A | 17 | 6 | 163
[11 empty] | P5-B | Blowdown vent and flare | FOVs in hazardous and non-toxic duty required to react within 2 seconds to prevent an overpressure ratio of >=1.3 | A | 17 | 6 | 164
[11 empty] | P5-B | Blowdown vent and flare | All other FOVs | B | 17 | 6 | 165
[11 empty] | P5-B | Blowdown vent and flare | HP Flare KO Drum | A | 17 | 6 | 166
[11 empty] | P5-B | Blowdown vent and flare | HP Flare KO Drum Pumps (at a component level, align with P4-D) | A | 17 | 6 | 167
[11 empty] | P5-B | Blowdown vent and flare | HP Flare KO Drum Heaters | A | 17 | 6 | 168
[11 empty] | P5-B | Blowdown vent and flare | LP Flare KO Drum | A | 17 | 6 | 169
[11 empty] | P5-B | Blowdown vent and flare | LP Flare KO Drum Pumps (at a component level, align with P4-D) | A | 17 | 6 | 170
[11 empty] | P5-B | Blowdown vent and flare | KO Drum systems that ensure that liquid droplets larger than 300 microns cannot carry to flare | B | 17 | 6 | 171
[11 empty] | P5-B | Blowdown vent and flare | Flare tip ignition systems | A | 17 | 6 | 172
[11 empty] | P5-B | Blowdown vent and flare | Flare system XXVs that are not covered under FOVs | A | 17 | 6 | 173
[11 empty] | P5-B | Blowdown vent and flare | Flare tips | A | 17 | 6 | 174
[11 empty] | P5-B | Blowdown vent and flare | Any Equipment that maintains the barrier between wet and dry fluids | A | 17 | 6 | 175
[11 empty] | P5-B | Blowdown vent and flare | Vents in hazardous or toxic duty that are required to prevent overpressure ratio >=1.3 | A | 17 | 6 | 176
[11 empty] | P5-B | Blowdown vent and flare | Other vents | C | 17 | 6 | 177
[11 empty] | P5-B | Blowdown vent and flare | Equipment providing early indication of blockages within flare header | A | 17 | 6 | 178
[11 empty] | P5-B | Blowdown vent and flare | Isolation valves where sealing integrity is essential to ensure planned maintenance of Equipment can be performed. | Same criticality as Equipment being isolated. | 17 | 6 | 179
[11 empty] | P5-B | Blowdown vent and flare | Flare pipework and headers (align with barrier P4-C) | A | 17 | 6 | 180
[11 empty] | P6-A | Digital security | Fire walls | A | 18 | 6 | 181
[11 empty] | P6-A | Digital security | Remote access servers | A | 18 | 6 | 182
[11 empty] | P6-A | Digital security | Architecture | A | 18 | 6 | 183
[11 empty] | P6-A | Digital security | Staging servers for Anti-virus and OS patches | A | 18 | 6 | 184
[11 empty] | P6-A | Control systems - LoPs | Transmitter, pressure and level switches, barrier, junction box, I/O card, controller card, communications card, Wiring Panels, system cable, motor/compressor/heater contactors and relays, control valves, Anti-surge valve, positioners, solenoids on control valves, ccc controller cards, network switches, HMI screens, UPS, Power cables, power supplies and power distribution. | A | 19 | 6 | 185
[11 empty] | P6-A | Control systems - non LoPs, LOPA initiating causes | Transmitter, pressure and level switches, barrier, junction box, I/O card, controller card, communications card, Wiring Panels, system cable, control valves, positioners, network switches, HMI screens, UPS, Power cables, power supplies and power distribution. | B | 20 | 6 | 186
[11 empty] | P6-A | Control systems - all others | Transmitter, pressure and level switches, barrier, junction box, I/O card, controller card, communications card, Wiring Panels, system cable, control valves, positioners, network switches, HMI screens, UPS, Power cables, power supplies and power distribution. | C | 21 | 6 | 187
[11 empty] | P7-A | SIS - LoP Components | LoP Components: | A | 22 | 6 | 188
[11 empty] | P7-A | SIS - LoP Components | Transmitter, barrier, junction box, I/O card, communications card, logic solvers, system cable, motor/compressor contactors/heater and relays, shutdown valves, actuators, solenoids, XV valve HPU units, partial stroke testing Equipment, HMI screens, Wiring Panels, network switches, UPS, Power cables, power supplies and power distribution. | A | 22 | 6 | 189
[11 empty] | P7-A | SIS - LoP Components | Testing Equipment | A | 22 | 6 | 190
[11 empty] | P7-A | SIS - LoP Components | Shutdown Components: XXV valves, blow down valves, switches/push buttons | A | 22 | 6 | 191
[11 empty] | P7-A | SIS - Non LoP Components | LoP Components: | B | 23 | 6 | 192
[11 empty] | P7-A | SIS - Non LoP Components | Transmitter, barrier, junction box, I/O card, communications card, logic solvers, system cable, motor/compressor contactors/heater and relays, shutdown valves, solenoids, XV valve HPU units, partial stroke testing Equipment, HMI screens, Wiring Panels, Shutdown switches, network switches, UPS, Power cables, power supplies and power distribution. | B | 23 | 6 | 193
[11 empty] | P8 | Alarms & operator response | Transmitter, barrier, junction box, I/O card, controller card, system cable, network switches, VDU screens, Wiring Panels, UPS, power supplies and power distribution. | A | 24 | 6 | 194
[11 empty] | P9-A | Collision Prevention | Nav Aids lights, sounders & UPS systems | A | 25 | 6 | 195
[11 empty] | P9-B | Export tanker birthing and position monitoring | Mooring Hawser and Load Monitoring | B | 26 | 6 | 196
[11 empty] | P9-B | Export tanker birthing and position monitoring | Berthing System (TAOMS) | B | 26 | 6 | 197
[11 empty] | M1-A | Bunding, Open and Closed Hazardous Drains | Tunn dishes / Drain Pans/Drip trays / Isolation valves / Bunds | B | 27 | 6 | 198
[11 empty] | M1-A | Bunding, Open and Closed Hazardous Drains | Main Deck Coaming | B | 27 | 6 | 199
[11 empty] | M1-A | Bunding, Open and Closed Hazardous Drains | Open Hazardous Drains Water seals | A | 27 | 6 | 200
[11 empty] | M1-A | Bunding, Open and Closed Hazardous Drains | Close drain Drum Alarms | A | 27 | 6 | 201
[11 empty] | M1-A | Bunding, Open and Closed Hazardous Drains | Close drain Drum heating system (heating Coil, instrumentation, insulation) | A | 27 | 6 | 202
[11 empty] | M1-A | Bunding, Open and Closed Hazardous Drains | Secondary containments | B | 27 | 6 | 203
[11 empty] | M1-A | Bunding, Open and Closed Hazardous Drains | Helideck Drainage | B | 27 | 6 | 204
[11 empty] | M1-A | Bunding, Open and Closed Hazardous Drains | Rodding | A | 27 | 6 | 205
[11 empty] | M2-A | Passive Fire Protection | PFP where applied | A | 28 | 6 | 206
[11 empty] | M2-B | Blast Overpressure Protection | Blast Walls | A | 29 | 6 | 207
[11 empty] | M2-B | Blast Overpressure Protection | Blast Doors | A | 29 | 6 | 208
[11 empty] | M2-C | Temporary refuge integrity | External Temporary Refuge doors | A | 30 | 6 | 209
[11 empty] | M2-C | Temporary refuge integrity | Internal Temporary Fire Refuge doors | B | 30 | 6 | 210
[11 empty] | M3-A | Alarm Annunciation System: | External Speakers Internal Speakers, Strobe Lights Indicator Lights Alarm interface with Fire & Gas Controllers | A | 31 | 6 | 211
[11 empty] | M3-A | Personnel Address (PA) System | Amplifiers Controllers External Speakers Internal Speakers Beacons / Strobe Lights Indicator Lights | A | 32 | 6 | 212
[11 empty] | M3-B | Marine, Aircraft and Helicopter Radio System | Antenna Receiver/transmitter Batteries Sat comms | A | 33 | 6 | 213
[11 empty] | M3-B | Telecommunications | Class A Telecommunication UPS & Shut down | A | 34 | 6 | 214
[11 empty] | M3-B | Electronic Muster System | Locations sensors / badge readers Controllers & Software Interconnecting cable plant and network Display screen and printers Personnel RFID badge devices | A | 35 | 6 | 215
[11 empty] | M3-B | Facility Emergency Telephone & Hot line systems |  | A | 36 | 6 | 216
[11 empty] | M3-B | Facility radio system | Telecommunication towers Hand held radios Base Stations Antennas Radio Repeaters System Controllers | A | 37 | 6 | 217
[11 empty] | M3-C | Emergency Power | Emergency Generator | A | 38 | 6 | 218
[11 empty] | M3-C | Emergency Power | Hull Generators | A | 38 | 6 | 219
[11 empty] | M3-C | Emergency Power | Hull Generators (2 out of 3) | B | 38 | 6 | 220
[11 empty] | M3-C | Emergency Power | UPS Systems | A | 38 | 6 | 221
[11 empty] | M3-D | Emergency Lighting | Emergency Lighting - battery backed | A | 39 | 6 | 222
[11 empty] | M3-D | Emergency Lighting | Emergency Lighting - supplied from Emergency Generator Switchboard | B | 39 | 6 | 223
[11 empty] | M3-D | Emergency Lighting | Emergency Lighting - Emergency Hand Torches in switchgear rooms | B | 39 | 6 | 224
[11 empty] | M4-A | Ignition Prevention | For Equipment in Zone 0 and Zone 1 | A | 40 | 6 | 225
[11 empty] | M4-A | Ignition Prevention | For Equipment in Zone 2 | B | 40 | 6 | 226
[11 empty] | M4-A | Ignition Prevention | Equipment that is required to remain energized in the event of an incident (e.g. Tannoy and beacon systems, emergency lighting, emergency generation etc). | A | 40 | 6 | 227
[11 empty] | M4-B | Inert Gas Blanketing | IGG Generator | A | 41 | 6 | 228
[11 empty] | M4-B | Inert Gas Blanketing | IGG Generator Diesel Oil Supply Pumps | B | 41 | 6 | 229
[11 empty] | M4-B | Inert Gas Blanketing | Isolation valves on locked valve register | A | 41 | 6 | 230
[11 empty] | M5-A | Lifesaving Equipment | Emergency escape breathing devices | A | 42 | 6 | 231
[11 empty] | M5-A | Lifesaving Equipment | Grab bags and smoke hoods | B | 42 | 6 | 232
[11 empty] | M5-A | Lifesaving Equipment | Lifejackets | A | 42 | 6 | 233
[11 empty] | M5-A | Lifesaving Equipment | Lifebuoys | B | 42 | 6 | 234
[11 empty] | M5-A | Lifesaving Equipment | Line-throwing Device | B | 42 | 6 | 235
[11 empty] | M5-A | Lifesaving Equipment | Helicopter Crash Equipment | B | 42 | 6 | 236
[11 empty] | M5-A | Lifesaving Equipment | Fireman Outfits | A | 42 | 6 | 237
[11 empty] | M5-A | Lifesaving Equipment | Emergency Breathing Air Compressor | B | 42 | 6 | 238
[11 empty] | M5-A | Lifesaving Equipment | Storage Containers | C | 42 | 6 | 239
[11 empty] | M5-B | Muster areas, escape and evacuation routes | Station Bill | B | 43 | 6 | 240
[11 empty] | M5-B | Muster areas, escape and evacuation routes | Escape Routes | A | 43 | 6 | 241
[11 empty] | M5-B | Muster areas, escape and evacuation routes | Escape Route Doors | A | 43 | 6 | 242
[11 empty] | M5-B | Muster areas, escape and evacuation routes | Primary Muster Area | A | 43 | 6 | 243
[11 empty] | M5-B | Muster areas, escape and evacuation routes | Egress Routes | A | 43 | 6 | 244
[11 empty] | M5-B | Muster areas, escape and evacuation routes | Temporary Refuge Facilities - HVAC Equipment and Fire / Blast Dampers | A | 43 | 6 | 245
[11 empty] | M5-B | Muster areas, escape and evacuation routes | Alternative Muster Areas | B | 43 | 6 | 246
[11 empty] | M5-C | Lifeboats | Hull, hatch seals, penetrations, shaft, shaft seals, cable glance or window seals, Structural and watertight integrity | A | 44 | 6 | 247
[11 empty] | M5-C | Lifeboats | Clutch, steering, internal lighting, fuel tank, air bottles, emergency provisions and survival Equipment | A | 44 | 6 | 248
[11 empty] | M5-C | Lifeboats | Release Mechanism | A | 44 | 6 | 249
[11 empty] | M5-C | Lifeboats | Deluge, Engine | A | 44 | 6 | 250
[11 empty] | M5-C | Lifeboats | VHF Radio | A | 44 | 6 | 251
[11 empty] | M5-C | Lifeboats | Emergency Beacons | A | 44 | 6 | 252
[11 empty] | M5-D | Means of escape to sea | Life-rafts | A | 45 | 6 | 253
[11 empty] | M5-D | Means of escape to sea | Personal Davit Descent devices | A | 45 | 6 | 254
[11 empty] | M5-D | Means of escape to sea | Embarkation Rope Ladders to Sea | A | 45 | 6 | 255
[11 empty] | M5-E | Helideck | Helideck Landing Area Net (as required) | C | 46 | 6 | 256
[11 empty] | M5-E | Helideck | Perimeter Net - (Integrity inspections) | B | 46 | 6 | 257
[11 empty] | M5-E | Helideck | Helideck Lights - Heliport Identification Lights (H) / Floodlights / Obstruction Lighting | A | 46 | 6 | 258
[11 empty] | M5-E | Helideck | Refueling Equipment - Aviation Fuel System & Equipment (Heli-fuel transfer pumps /nozzles) / Fuel testing / inspections | A | 46 | 6 | 259
[11 empty] | M5-E | Helideck | Firefighting Equipment (System) - including Foam (as required) | A | 46 | 6 | 260
[11 empty] | M5-E | Helideck | Helideck Equipment - Deck crew duties and helicopter Ops support | C | 46 | 6 | 261
[11 empty] | M5-E | Helideck | Emergency Equipment - Helideck emergency response Equipment | B | 46 | 6 | 262
[11 empty] | M5-E | Helideck | MET System (Meteorological Equipment) - On-board IMMS System | C | 46 | 6 | 263
[11 empty] | M5-F | Rescue & Recovery Systems | Place of Safety | B | 47 | 6 | 264
[11 empty] | M5-F | Rescue & Recovery Systems | Man Overboard Alarm | B | 47 | 6 | 265
[11 empty] | M5-F | Rescue & Recovery Systems | Fast Rescue craft | B | 47 | 6 | 266
[11 empty] | M5-G | Cranes | Hoisting system | A | 48 | 6 | 267
[11 empty] | M5-G | Cranes | Boom system | A | 48 | 6 | 268
[11 empty] | M5-G | Cranes | Warning, recording & measuring systems | A | 48 | 6 | 269
[11 empty] | M5-G | Cranes | Structure | A | 48 | 6 | 270
[11 empty] | M5-G | Cranes | Slewing system | B | 48 | 6 | 271
[11 empty] | M5-G | Cranes | Hydraulic system | B | 48 | 6 | 272
[11 empty] | M5-G | Cranes | Prime mover system | B | 48 | 6 | 273
[11 empty] | M5-G | Cranes | Access & walkways | A | 48 | 6 | 274
[11 empty] | M5-G | Cranes | Maintenance Equipment | C | 48 | 6 | 275
[11 empty] | M5-G | Lifting system | Runway beams | A | 49 | 6 | 276
[11 empty] | M5-G | Lifting system | Gantry crane | A | 49 | 6 | 277
[11 empty] | M5-G | Lifting system | Lifeboat davit | A | 49 | 6 | 278
[11 empty] | M5-G | Lifting system | Life-raft davit | A | 49 | 6 | 279
[11 empty] | M5-G | Lifting system | General purpose/maintenance davit | B | 49 | 6 | 280
[11 empty] | M5-G | Lifting system | Winch (for lifting personnel) | A | 49 | 6 | 281
[11 empty] | M5-G | Lifting system | Winch (general purpose - not for lifting personnel) | B | 49 | 6 | 282
[11 empty] | M6-A | Fire & Gas systems | Barrier, junction box, I/O card, communications card, logic solvers, system cable, shutdown valves, solenoids, HMI screens, Wiring Panels, network switches, UPS, Power cables, power supplies and power distribution. | A | 50 | 6 | 283
[11 empty] | M6-A | Fire & Gas systems | Detectors: Flame, Flammable Gas, Heat, Oil Mist, Smoke, Personal Gas Detector Manual call point Testing Equipment F&G mimic panel | A | 50 | 6 | 284
[11 empty] | M6-C | Emergency Shutdown Systems | XV/XXVs on emergency shutdown duty | A | 51 | 6 | 285
[11 empty] | M6-D | Riser ESDVs & EIVs | Export/Import/Injection Riser ESDVs (XXVs) & actuators | A | 52 | 6 | 286
[11 empty] | M6-D | Riser ESDVs & EIVs | Umbilical emergency ESDVs (XXVs) & actuators | A | 52 | 6 | 287
[11 empty] | M6-D | Riser ESDVs & EIVs | Injection Flowline EIVs (XV) & actuators | A | 52 | 6 | 288
[11 empty] | M7 | Fire protection | Firewater pumps (main and jockey), drivers, their controls and control panels | A | 53 | 6 | 289
[11 empty] | M7 | Fire protection | Fixed firewater /foam monitors/hydrants/hose stations (supplementary fire-fighting system) | B | 53 | 6 | 290
[11 empty] | M7 | Fire protection | Fixed firewater /foam monitors/hydrants/hose stations (primary fire-fighting system) | A | 53 | 6 | 291
[11 empty] | M7 | Fire protection | Zone isolation valves | A | 53 | 6 | 292
[11 empty] | M7 | Fire protection | Sprinkler / Deluge Nozzle (≥10 per zone) | B | 53 | 6 | 293
[11 empty] | M7 | Fire protection | Sprinkler / Deluge Nozzle (<10 per zone) | A | 53 | 6 | 294
[11 empty] | M7 | Fire protection | Pressure / level / flow instruments | A | 53 | 6 | 295
[11 empty] | M7 | Fire protection | Control Valves | A | 53 | 6 | 296
[11 empty] | M7 | Fire protection | Logic solvers | A | 53 | 6 | 297
[11 empty] | M7 | Fire protection | Accommodation hydrants (main fire-fighting mechanism) | A | 53 | 6 | 298
[11 empty] | M7 | Fire protection | Accommodation hydrants (if sprinkler system present) | B | 53 | 6 | 299
[11 empty] | M7 | Fire protection | Fusible plug / fusible loop (≥3 per fire zone) | B | 53 | 6 | 300
[11 empty] | M7 | Fire protection | Fusible plug / fusible loop (<3 per zone) | A | 53 | 6 | 301
[11 empty] | M7-B | Miscellaneous fire protection systems | Hose reels, nozzles and portable fire monitors | B | 54 | 6 | 302
[11 empty] | M7-B | Miscellaneous fire protection systems | Mobile (wheeled) fire extinguishers | B | 54 | 6 | 303
[11 empty] | M7-B | Miscellaneous fire protection systems | Fixed CO2 Fire Extinguishing Systems | B | 54 | 6 | 304
[11 empty] | M7-B | Miscellaneous fire protection systems | Galley Fire Suppression System | A | 54 | 6 | 305
[11 empty] | M7-B | Miscellaneous fire protection systems | Water Mist Systems | B | 54 | 6 | 306

## FA_CFSST
Failure Code | FA_CFSST |  |  |  | Number of Locations in failure code when defaults assigned: | 907 |  | Final Criticality Code |  | C | This table and supporting cells are used to populate dynamic dropdowns for typical component criticalities, copy and paste from here if selectors for safety impact overrides are not working
Description | STRUCTURAL BASE
Reviewed | [10 empty] | Barrier Family | Barrier Family Description | Typical Components | Typical Criticality | Barrier Family ID | Column2 | Item No | FamilyList | ComponentList | Code |  | Barrier Family | Components
Agreed | [10 empty] | P2-A/B | Structural Integrity | Primary Structures - All Components | A | 1 | 0 | 1 | Structural Integrity | Secondary Structures - Single component failure results in hydrocarbon LOPC | A | Count | 54 | 6
Risk Matrix Assessment |  |  |  |  | Criticality for CMMS Rules |  | ABC Allocation Rules |  |  |  | P2-A/B | Structural Integrity | Secondary Structures - Single component failure results in hydrocarbon LOPC | A | 1 | 1 | 2 | Stability loading control & watertight integrity | Secondary Structures - Single component failure results in object dropping >3m | A | Selected ID | 1 | #N/A
Highest Impact Event with its likelihood is shown in each category (may not be highest risk score) |  |  |  |  | Is the item SCE? (Safety impact D or greater) | NO |  |  | Calculation has been overriden? | FALSE | P2-A/B | Structural Integrity | Secondary Structures - Single component failure results in object dropping >3m | A | 1 | 2 | 3 | Station Keeping | Secondary Structures - Single component failure has no immediate consequence | C
This is used to feed the failure code criticalities | [7 empty] | Replace this text with some comments if overriding the calculated code. This cell is locked until the code is changed fromm the derived value below |  |  | P2-A/B | Structural Integrity | Secondary Structures - Single component failure has no immediate consequence | C | 1 | 3 | 4 | Swivel Stack Assembly | Tertiary Structures - Failure may result in fall >3m | A
Category | Impact | Likelihood | Rating |  | Derived CMMS Location Priority | 8 |  |  |  |  | P2-A/B | Structural Integrity | Tertiary Structures - Failure may result in fall >3m | A | 1 | 4 | 5 | Swivel Fluid Barrier System | Tertiary Structures - Failure may result in fall 1 - 3m | B |  | 54 | 6
Safety | E | 8 | 11 |  | Redundancy applies? | No |  |  |  |  | P2-A/B | Structural Integrity | Tertiary Structures - Failure may result in fall 1 - 3m | B | 1 | 5 | 6 | Swivel/Turret Pipework | Tertiary Structures - Failure may result in fall <1m | C
Environmental | H | 2 | 2 |  | Elements contributing to CMMS Location Criticality rating | 8 |  | Derived SAP A/B/C = |  | C | P2-A/B | Structural Integrity | Tertiary Structures - Failure may result in fall <1m | C | 1 | 6 | 7 | Turret Chain Table
Production | H | 2 | 2 |  |  | 2 |  | This can be manually overidden, by overwriting |  |  | P3-A | Stability loading control & watertight integrity | Ballast Pumps | A | 2 | 6 | 8 | Main Turret Bearing
Business | G | 4 | 5 |  |  | 2 |  | formula in K1, but comments to be supplied as justification |  |  | P3-A | Stability loading control & watertight integrity | Sea Chest Valves | A | 2 | 6 | 9 | Wellhead integrity
[6 empty] | 4 |  |  |  |  | P3-A | Stability loading control & watertight integrity | Loading Computer | A | 2 | 6 | 10 | Subsea Integrity
Risk Matrix Population Inputs | [10 empty] | P3-A | Stability loading control & watertight integrity | Tank/Draft Monitoring systems | B | 2 | 6 | 11 | Process Containment Integrity
Safety Scenarios | Impact | Likelihood | Risk Score | Code for Letter | Justification / Comment2 |  | Safety Impact Overrides based on typical criticalities BP Guide 100041 |  |  |  | P3-A | Stability loading control & watertight integrity | Ballast/Cargo/Slop tank Valve control monitoring system | A | 2 | 6 | 12 | Gas Turbine Packages & Hydrocarbon RE
Loss of Function | E | 8 | 11 | 69 | Copied From AGT UMCL Criticality Guide |  | MAH Barrier family | MAH barrier |  | ABC | P3-A | Stability loading control & watertight integrity | Bilge System Alarms CCR | A | 2 | 6 | 13 | Non Hydrocarbon RE (air compressors, water and hydraulic pumps)
|  |  | #N/A |  |  |  | Structural Integrity | Secondary Structures - Single component failure has no immediate consequence |  | C | P3-A | Stability loading control & watertight integrity | Ballast Pump Hydraulic Power | A | 2 | 6 | 14 | Diesel Driven Packages
|  |  | #N/A | [7 empty] | P3-A | Stability loading control & watertight integrity | Down-flooding Points | A | 2 | 6 | 15 | Oil Storage & Offloading
|  |  | #N/A |  |  |  | Comment on barrier selection | Expect to escalate by SYSTEM, Location |  |  | P3-A | Stability loading control & watertight integrity | Tank Hatches | B | 2 | 6 | 16 | Overpressure Protection
[11 empty] | P3-A | Stability loading control & watertight integrity | Cargo transfer/loading system | A | 2 | 6 | 17 | Blowdown vent and flare
Environmental Scenarios | Impact | Likelihood | Risk Score | Code for Letter | Justification / Comment2 | [5 empty] | P3-B | Station Keeping | Chain Stoppers | A | 3 | 6 | 18 | Digital security
Loss of Function | H | 2 | 2 | 72 | Copied From AGT UMCL Criticality Guide | [5 empty] | P3-B | Station Keeping | Mooring Chains (top chain, bottom chain, wire/polyester rope rope) | A | 3 | 6 | 19 | Control systems - LoPs
|  |  | #N/A | [7 empty] | P3-B | Station Keeping | Suction Piles | A | 3 | 6 | 20 | Control systems - non LoPs, LOPA initiating causes
|  |  | #N/A | [7 empty] | P3-C | Swivel Stack Assembly | Utility, Production, LVSR (Low Voltage Slip Ring) Swivel Rings | A | 4 | 6 | 21 | Control systems - all others
[11 empty] | P3-C | Swivel Stack Assembly | Swivel Seals (Primary and Secondary Seals) | A | 4 | 6 | 22 | SIS - LoP Components
[7 empty] | High likelihood threshold for business impacts: likelihood > |  | 5 |  | P3-C | Swivel Stack Assembly | Fibre Optic Ring Joint | A | 4 | 6 | 23 | SIS - Non LoP Components
Financial Scenarios | Impact | Likelihood | Risk Score | Code for Letter | Justification / Comment2 |  | Financial Impact Flowchart |  |  |  | P3-C | Swivel Fluid Barrier System | HPU Reservoir | A | 5 | 6 | 24 | Alarms & operator response
Loss of Function | H | 2 | 2 | 72 | Copied From AGT UMCL Criticality Guide |  | Condition |  | Output | ABC | P3-C | Swivel Fluid Barrier System | HPU Pumps, filters and automatic controls | A | 5 | 6 | 25 | Collision Prevention
|  |  | #N/A |  |  |  | Failure of location < E business impact? |  | Yes | C | P3-C | Swivel Fluid Barrier System | N2 hydraulic Accumulators | A | 5 | 6 | 26 | Export tanker birthing and position monitoring
|  |  | #N/A |  |  |  | Failure of location < F business impact? |  | Yes | C | P3-C | Swivel/Turret Pipework | Hard piping, PSVs, Valves, etc. | A | 6 | 6 | 27 | Bunding, Open and Closed Hazardous Drains
|  |  | #N/A |  |  |  | Failure of location <= G business impact? |  | Yes | C | P3-C | Swivel/Turret Pipework | Flexible Hoses Required | A | 6 | 6 | 28 | Passive Fire Protection
[11 empty] | P3-C | Turret Chain Table | Anchor Mooring Leg | A | 7 | 6 | 29 | Blast Overpressure Protection
Non-Financial Scenarios | Impact | Likelihood | Risk Score | Code for Letter | Justification / Comment2 |  | Non-financial flowchart |  |  |  | P3-C | Turret Chain Table | Riser/Umbilical Installation and Maintenance System | A | 7 | 6 | 30 | Temporary refuge integrity
Loss of Function | G | 4 | 5 | 71 | Copied From AGT UMCL Criticality Guide |  | Condition |  | Output | ABC | P3-C | Turret Chain Table | (hydraulic winch, wire rope, and HPU) | A | 7 | 6 | 31 | Alarm Annunciation System:
|  |  | #N/A |  |  |  | Is this equipment an IPL in a LOPA? |  | No | C | P3-C | Turret Chain Table | Adjusting Mooring Chain Tension | A | 7 | 6 | 32 | Personnel Address (PA) System
|  |  | #N/A |  |  |  | Non-financial impact > E or regulatory req't && Likelihood high |  | No | C | P3-C | Main Turret Bearing | Grease Lubrication System (grease pump, | A | 8 | 6 | 33 | Marine, Aircraft and Helicopter Radio System
[7 empty] | Regulatory Requirement overrides? | No | No | C | P3-C | Main Turret Bearing | metering valves, injector divider valves, etc.) | A | 8 | 6 | 34 | Telecommunications
[11 empty] | P3-C | Main Turret Bearing | Main Bearing, Cover, Bearing Studs etc. | A | 8 | 6 | 35 | Electronic Muster System
[11 empty] | P4-A | Wellhead integrity | Annulus Swab | B | 9 | 6 | 36 | Facility Emergency Telephone & Hot line systems
[11 empty] | P4-A | Wellhead integrity | Annulus Master | B | 9 | 6 | 37 | Facility radio system
[11 empty] | P4-A | Wellhead integrity | Crossover | B | 9 | 6 | 38 | Emergency Power
[11 empty] | P4-A | Wellhead integrity | Production Swab | B | 9 | 6 | 39 | Emergency Lighting
[11 empty] | P4-A | Wellhead integrity | Production Master | B | 9 | 6 | 40 | Ignition Prevention
[11 empty] | P4-A | Wellhead integrity | Production Wing | B | 9 | 6 | 41 | Inert Gas Blanketing
[11 empty] | P4-A | Wellhead integrity | SCSSV | A | 9 | 6 | 42 | Lifesaving Equipment
[11 empty] | P4-B | Subsea Integrity | Production Tree | A | 10 | 6 | 43 | Muster areas, escape and evacuation routes
[11 empty] | P4-B | Subsea Integrity | Gas Injection Tree | A | 10 | 6 | 44 | Lifeboats
[11 empty] | P4-B | Subsea Integrity | Water Injection Tree | A | 10 | 6 | 45 | Means of escape to sea
[11 empty] | P4-B | Subsea Integrity | Process Gas Pipeline | A | 10 | 6 | 46 | Helideck
[11 empty] | P4-B | Subsea Integrity | Oil Production Pipeline | A | 10 | 6 | 47 | Rescue & Recovery Systems
[11 empty] | P4-B | Subsea Integrity | Water Injection Pipeline | B | 10 | 6 | 48 | Cranes
[11 empty] | P4-B | Subsea Integrity | Subsea Pig Launcher / Receiver | A | 10 | 6 | 49 | Lifting system
[11 empty] | P4-B | Subsea Integrity | Subsea Anchor Pile | A | 10 | 6 | 50 | Fire & Gas systems
[11 empty] | P4-B | Subsea Integrity | Subsea Buoyancy Tank | A | 10 | 6 | 51 | Emergency Shutdown Systems
[11 empty] | P4-B | Subsea Integrity | Subsea Pipeline Crossing Support | B | 10 | 6 | 52 | Riser ESDVs & EIVs
[11 empty] | P4-B | Subsea Integrity | Subsea Electrical Flying Lead | B | 10 | 6 | 53 | Fire protection
[11 empty] | P4-B | Subsea Integrity | Subsea Electrical Junction Box | B | 10 | 6 | 54 | Miscellaneous fire protection systems
[11 empty] | P4-B | Subsea Integrity | Subsea Extension Umbilical | B | 10 | 6 | 55
[11 empty] | P4-B | Subsea Integrity | Subsea Flowline Buckle Initiator | B | 10 | 6 | 56
[11 empty] | P4-B | Subsea Integrity | Subsea Flowline Holdback Pile | A | 10 | 6 | 57
[11 empty] | P4-B | Subsea Integrity | Subsea Production Flexible Riser | A | 10 | 6 | 58
[11 empty] | P4-B | Subsea Integrity | Subsea Gas Injection Flexible Riser | A | 10 | 6 | 59
[11 empty] | P4-B | Subsea Integrity | Subsea Water Injection Flexible Riser | A | 10 | 6 | 60
[11 empty] | P4-B | Subsea Integrity | Subsea Service Flexible Riser | A | 10 | 6 | 61
[11 empty] | P4-B | Subsea Integrity | Subsea Gas Injection Flexible Spur | A | 10 | 6 | 62
[11 empty] | P4-B | Subsea Integrity | Subsea Water Injection Flexible Spur | B | 10 | 6 | 63
[11 empty] | P4-B | Subsea Integrity | Subsea Production Flowline Termination Assembly | A | 10 | 6 | 64
[11 empty] | P4-B | Subsea Integrity | Subsea Gas Injection Flowline Termination Assembly | A | 10 | 6 | 65
[11 empty] | P4-B | Subsea Integrity | Subsea Water Injection Flowline Termination Assembly | B | 10 | 6 | 66
[11 empty] | P4-B | Subsea Integrity | Subsea Service Flowline Termination Assembly | B | 10 | 6 | 67
[11 empty] | P4-B | Subsea Integrity | Subsea Riser Gas Lift Module | A | 10 | 6 | 68
[11 empty] | P4-B | Subsea Integrity | Subsea Distribution (Hydraulic Control) Unit | B | 10 | 6 | 69
[11 empty] | P4-B | Subsea Integrity | Subsea Hydraulic/Chemical Flying Lead | B | 10 | 6 | 70
[11 empty] | P4-B | Subsea Integrity | Subsea Main Umbilical | B | 10 | 6 | 71
[11 empty] | P4-B | Subsea Integrity | Subsea Hydraulic Power Unit | A | 10 | 6 | 72
[11 empty] | P4-B | Subsea Integrity | Subsea Control Panel | B | 10 | 6 | 73
[11 empty] | P4-B | Subsea Integrity | Subsea Production Inline Tee Assembly | A | 10 | 6 | 74
[11 empty] | P4-B | Subsea Integrity | Subsea Gas Injection Inline Tee Assembly | A | 10 | 6 | 75
[11 empty] | P4-B | Subsea Integrity | Subsea Water Injection Inline Tee Assembly | B | 10 | 6 | 76
[11 empty] | P4-B | Subsea Integrity | Subsea Service Inline Tee Assembly | B | 10 | 6 | 77
[11 empty] | P4-B | Subsea Integrity | Subsea Infield Umbilical | B | 10 | 6 | 78
[11 empty] | P4-B | Subsea Integrity | Subsea Master Control System | A | 10 | 6 | 79
[11 empty] | P4-B | Subsea Integrity | Subsea Multiphase Flowmeter | B | 10 | 6 | 80
[11 empty] | P4-B | Subsea Integrity | Subsea Manifold | A | 10 | 6 | 81
[11 empty] | P4-B | Subsea Integrity | Subsea Anchor Pile (Manifold Support Structure) | B | 10 | 6 | 82
[11 empty] | P4-B | Subsea Integrity | Subsea Manifold Support Structure | B | 10 | 6 | 83
[11 empty] | P4-B | Subsea Integrity | Subsea Riser Tower Monitoring System | B | 10 | 6 | 84
[11 empty] | P4-B | Subsea Integrity | Subsea Riser Tower | A | 10 | 6 | 85
[11 empty] | P4-B | Subsea Integrity | Subsea Rigid Riser | A | 10 | 6 | 86
[11 empty] | P4-B | Subsea Integrity | Subsea Riser Base | A | 10 | 6 | 87
[11 empty] | P4-B | Subsea Integrity | Subsea Control Module | B | 10 | 6 | 88
[11 empty] | P4-B | Subsea Integrity | Subsea Production Spool Piece | A | 10 | 6 | 89
[11 empty] | P4-B | Subsea Integrity | Subsea Gas Injection Spool Piece | A | 10 | 6 | 90
[11 empty] | P4-B | Subsea Integrity | Subsea Water Injection Spool Piece | B | 10 | 6 | 91
[11 empty] | P4-B | Subsea Integrity | Subsea Service Spool Piece | A | 10 | 6 | 92
[11 empty] | P4-B | Subsea Integrity | Subsea Umbilical | B | 10 | 6 | 93
[11 empty] | P4-B | Subsea Integrity | Subsea Production Tree Jumper | B | 10 | 6 | 94
[11 empty] | P4-C | Process Containment Integrity | All pressure retaining Equipment and pipework for hydrocarbons with flash point less than 52o C | A | 11 | 6 | 95
[11 empty] | P4-C | Process Containment Integrity | All pressure retaining Equipment and pipework for service conditions greater than B16.5, Class 300 | A | 11 | 6 | 96
[11 empty] | P4-C | Process Containment Integrity | All pressure retaining Equipment and pipework operating at temperature greater than 120o C | A | 11 | 6 | 97
[11 empty] | P4-C | Process Containment Integrity | All pressure retaining Equipment and pipework for highly toxic substances | A | 11 | 6 | 98
[11 empty] | P4-C | Process Containment Integrity | All pressure retaining Equipment and pipework with corrosion resistant linings | A | 11 | 6 | 99
[11 empty] | P4-C | Process Containment Integrity | All pressure retaining Equipment and pipework associated with fire water delivery systems | A | 11 | 6 | 100
[11 empty] | P4-C | Process Containment Integrity | Bilge and ballast pipework | A | 11 | 6 | 101
[11 empty] | P4-C | Process Containment Integrity | All other pressure Equipment and pipework | C | 11 | 6 | 102
[11 empty] | P4-C | Process Containment Integrity | Supports for criticality A pressure systems | A | 11 | 6 | 103
[11 empty] | P4-C | Process Containment Integrity | Insulation installed on criticality A pressure systems | A | 11 | 6 | 104
[11 empty] | P4-C | Process Containment Integrity | Painting on criticality A pressure systems | A | 11 | 6 | 105
[11 empty] | P4-C | Process Containment Integrity | Bolting on criticality A pressure systems | A | 11 | 6 | 106
[11 empty] | P4-C | Process Containment Integrity | All other supports, paint and bolting | C | 11 | 6 | 107
[11 empty] | P4-D | Gas Turbine Packages & Hydrocarbon RE | Gas Generator | A | 12 | 6 | 108
[11 empty] | P4-D | Gas Turbine Packages & Hydrocarbon RE | Alternators | B | 12 | 6 | 109
[11 empty] | P4-D | Gas Turbine Packages & Hydrocarbon RE | Power Turbine | B | 12 | 6 | 110
[11 empty] | P4-D | Gas Turbine Packages & Hydrocarbon RE | All Casing joints, fittings and seals | B | 12 | 6 | 111
[11 empty] | P4-D | Gas Turbine Packages & Hydrocarbon RE | All Shaft Seals | A | 12 | 6 | 112
[11 empty] | P4-D | Gas Turbine Packages & Hydrocarbon RE | All coupling members | B | 12 | 6 | 113
[11 empty] | P4-D | Gas Turbine Packages & Hydrocarbon RE | Pressurized Enclosures | A | 12 | 6 | 114
[11 empty] | P4-D | Gas Turbine Packages & Hydrocarbon RE | Fire & Gas System | A | 12 | 6 | 115
[11 empty] | P4-D | Gas Turbine Packages & Hydrocarbon RE | All Shaft Seals System Ancillaries | A | 12 | 6 | 116
[11 empty] | P4-D | Gas Turbine Packages & Hydrocarbon RE | Special Protection Systems (Surge Protection, Over Speed, Electrical Power Protection) | A | 12 | 6 | 117
[11 empty] | P4-D | Gas Turbine Packages & Hydrocarbon RE | All Protective Systems (Pressure, temperature, Vibration, NRV, PSVs) | A | 12 | 6 | 118
[11 empty] | P4-D | Gas Turbine Packages & Hydrocarbon RE | Auxiliaries like (cleaning system, control system, utilities) | B | 12 | 6 | 119
[11 empty] | P4-D | Non Hydrocarbon RE (air compressors, water and hydraulic pumps) | Equipment and protective systems including all LOPC for fluid and power (mechanical destruction) (LOPC risk turquoise and below) | B | 13 | 6 | 120
[11 empty] | P4-D | Non Hydrocarbon RE (air compressors, water and hydraulic pumps) | Equipment and protective systems including all LOPC for fluid and power (mechanical destruction) (LOPC risk above turquoise) | A | 13 | 6 | 121
[11 empty] | P4-D | Diesel Driven Packages | Diesel Engine | B | 14 | 6 | 122
[11 empty] | P4-D | Diesel Driven Packages | Alternators | B | 14 | 6 | 123
[11 empty] | P4-D | Diesel Driven Packages | All Fuel system Joints, Fittings and Seals | B | 14 | 6 | 124
[11 empty] | P4-D | Diesel Driven Packages | All coupling members | B | 14 | 6 | 125
[11 empty] | P4-D | Diesel Driven Packages | All Safety Protective Systems (over speed, Mist Detection, Cooling Medium Temperature, etc.) | A | 14 | 6 | 126
[11 empty] | P4-D | Diesel Driven Packages | All other Systems (governor, control, utilities, etc.) | B | 14 | 6 | 127
[11 empty] | P4-E | Oil Storage & Offloading | Export Booster Pumps | A | 15 | 6 | 128
[11 empty] | P4-E | Oil Storage & Offloading | Export Hose | A | 15 | 6 | 129
[11 empty] | P4-E | Oil Storage & Offloading | Marine Growth Prevention Equipment | B | 15 | 6 | 130
[11 empty] | P4-E | Oil Storage & Offloading | Cargo Tank Cleaning Systems | B | 15 | 6 | 131
[11 empty] | P4-E | Oil Storage & Offloading | Cargo & Ballast Hydraulic Valve Control | A | 15 | 6 | 132
[11 empty] | P4-E | Oil Storage & Offloading | Marine Hydraulic systems (pumps, power units and storage tanks) | B | 15 | 6 | 133
[11 empty] | P4-E | Oil Storage & Offloading | Void Tank Gas Detection | A | 15 | 6 | 134
[11 empty] | P4-E | Oil Storage & Offloading | Void Tank Dehumidification systems | B | 15 | 6 | 135
[11 empty] | P4-E | Oil Storage & Offloading | Hydrocarbon Tanks | A | 15 | 6 | 136
[11 empty] | P4-E | Oil Storage & Offloading | Ballast Tanks | A | 15 | 6 | 137
[11 empty] | P4-E | Oil Storage & Offloading | Void Tanks | B | 15 | 6 | 138
[11 empty] | P5-A | Overpressure Protection | PSV in hazardous or toxic duty | A | 16 | 6 | 139
[11 empty] | P5-A | Overpressure Protection | PSV in non-hazardous, non-toxic service where pressure is above 50 barg | A | 16 | 6 | 140
[11 empty] | P5-A | Overpressure Protection | PSV in non-hazardous, nontoxic service where fluid temperature is above 120 degrees Celsius | A | 16 | 6 | 141
[11 empty] | P5-A | Overpressure Protection | PSV in non-hazardous, nontoxic service where inlet size 8” or above | A | 16 | 6 | 142
[11 empty] | P5-A | Overpressure Protection | All other PSVs | B | 16 | 6 | 143
[11 empty] | P5-A | Overpressure Protection | NRV credited in the sizing case for a PSV | A | 16 | 6 | 144
[11 empty] | P5-A | Overpressure Protection | NRV that protects against any E+ severity event. For example, damage to Equipment | A | 16 | 6 | 145
[11 empty] | P5-A | Overpressure Protection | NRVs where consequence/likelihood of failure combination leads to a turquoise risk | B | 16 | 6 | 146
[11 empty] | P5-A | Overpressure Protection | All other NRVs | C | 16 | 6 | 147
[11 empty] | P5-A | Overpressure Protection | ROs (or FOs) that restrict gas flow to flare | A | 16 | 6 | 148
[11 empty] | P5-A | Overpressure Protection | ROs (or FOs) that restrict flow to a PSV | A | 16 | 6 | 149
[11 empty] | P5-A | Overpressure Protection | ROs in pump recirculation lines | B | 16 | 6 | 150
[11 empty] | P5-A | Overpressure Protection | Control valves credited in LOPA | A | 16 | 6 | 151
[11 empty] | P5-A | Overpressure Protection | Bursting disks in hazardous or toxic duty | A | 16 | 6 | 152
[11 empty] | P5-A | Overpressure Protection | Bursting disks protecting an HP/LP interface. For example, cases where a bursting disk is protecting the shell side of a heat exchanger in the event of tube rupture | A | 16 | 6 | 153
[11 empty] | P5-A | Overpressure Protection | Bursting disk relieving directly to flare (i.e. no PSV downstream) | A | 16 | 6 | 154
[11 empty] | P5-A | Overpressure Protection | Bursting disks located upstream of a PSV with the intent of protecting that PSV from fouling | Same criticality as the PSV | 16 | 6 | 155
[11 empty] | P5-A | Overpressure Protection | Other bursting disks | B | 16 | 6 | 156
[11 empty] | P5-A | Overpressure Protection | Vacuum breakers that are part of barrier P4-E (Oil Storage and Offloading) | A | 16 | 6 | 157
[11 empty] | P5-A | Overpressure Protection | Vacuum breakers in hazardous or toxic duty | A | 16 | 6 | 158
[11 empty] | P5-A | Overpressure Protection | Other Vacuum breakers not covered by the descriptions above. | C | 16 | 6 | 159
[11 empty] | P5-A | Overpressure Protection | Isolation valves where sealing integrity is essential to ensure planned maintenance of Equipment can be performed. | Same criticality as Equipment being isolated. | 16 | 6 | 160
[11 empty] | P5-B | Blowdown vent and flare | Blowdown valves in hazardous or toxic duty | A | 17 | 6 | 161
[11 empty] | P5-B | Blowdown vent and flare | Blowdown valves in non-hazardous, nontoxic duty | B | 17 | 6 | 162
[11 empty] | P5-B | Blowdown vent and flare | Bursting disks provided as an alternative means to relieve back pressure in the event of FOV failure. For example, bursting disks in flare XXV bypass lines | A | 17 | 6 | 163
[11 empty] | P5-B | Blowdown vent and flare | FOVs in hazardous and non-toxic duty required to react within 2 seconds to prevent an overpressure ratio of >=1.3 | A | 17 | 6 | 164
[11 empty] | P5-B | Blowdown vent and flare | All other FOVs | B | 17 | 6 | 165
[11 empty] | P5-B | Blowdown vent and flare | HP Flare KO Drum | A | 17 | 6 | 166
[11 empty] | P5-B | Blowdown vent and flare | HP Flare KO Drum Pumps (at a component level, align with P4-D) | A | 17 | 6 | 167
[11 empty] | P5-B | Blowdown vent and flare | HP Flare KO Drum Heaters | A | 17 | 6 | 168
[11 empty] | P5-B | Blowdown vent and flare | LP Flare KO Drum | A | 17 | 6 | 169
[11 empty] | P5-B | Blowdown vent and flare | LP Flare KO Drum Pumps (at a component level, align with P4-D) | A | 17 | 6 | 170
[11 empty] | P5-B | Blowdown vent and flare | KO Drum systems that ensure that liquid droplets larger than 300 microns cannot carry to flare | B | 17 | 6 | 171
[11 empty] | P5-B | Blowdown vent and flare | Flare tip ignition systems | A | 17 | 6 | 172
[11 empty] | P5-B | Blowdown vent and flare | Flare system XXVs that are not covered under FOVs | A | 17 | 6 | 173
[11 empty] | P5-B | Blowdown vent and flare | Flare tips | A | 17 | 6 | 174
[11 empty] | P5-B | Blowdown vent and flare | Any Equipment that maintains the barrier between wet and dry fluids | A | 17 | 6 | 175
[11 empty] | P5-B | Blowdown vent and flare | Vents in hazardous or toxic duty that are required to prevent overpressure ratio >=1.3 | A | 17 | 6 | 176
[11 empty] | P5-B | Blowdown vent and flare | Other vents | C | 17 | 6 | 177
[11 empty] | P5-B | Blowdown vent and flare | Equipment providing early indication of blockages within flare header | A | 17 | 6 | 178
[11 empty] | P5-B | Blowdown vent and flare | Isolation valves where sealing integrity is essential to ensure planned maintenance of Equipment can be performed. | Same criticality as Equipment being isolated. | 17 | 6 | 179
[11 empty] | P5-B | Blowdown vent and flare | Flare pipework and headers (align with barrier P4-C) | A | 17 | 6 | 180
[11 empty] | P6-A | Digital security | Fire walls | A | 18 | 6 | 181
[11 empty] | P6-A | Digital security | Remote access servers | A | 18 | 6 | 182
[11 empty] | P6-A | Digital security | Architecture | A | 18 | 6 | 183
[11 empty] | P6-A | Digital security | Staging servers for Anti-virus and OS patches | A | 18 | 6 | 184
[11 empty] | P6-A | Control systems - LoPs | Transmitter, pressure and level switches, barrier, junction box, I/O card, controller card, communications card, Wiring Panels, system cable, motor/compressor/heater contactors and relays, control valves, Anti-surge valve, positioners, solenoids on control valves, ccc controller cards, network switches, HMI screens, UPS, Power cables, power supplies and power distribution. | A | 19 | 6 | 185
[11 empty] | P6-A | Control systems - non LoPs, LOPA initiating causes | Transmitter, pressure and level switches, barrier, junction box, I/O card, controller card, communications card, Wiring Panels, system cable, control valves, positioners, network switches, HMI screens, UPS, Power cables, power supplies and power distribution. | B | 20 | 6 | 186
[11 empty] | P6-A | Control systems - all others | Transmitter, pressure and level switches, barrier, junction box, I/O card, controller card, communications card, Wiring Panels, system cable, control valves, positioners, network switches, HMI screens, UPS, Power cables, power supplies and power distribution. | C | 21 | 6 | 187
[11 empty] | P7-A | SIS - LoP Components | LoP Components: | A | 22 | 6 | 188
[11 empty] | P7-A | SIS - LoP Components | Transmitter, barrier, junction box, I/O card, communications card, logic solvers, system cable, motor/compressor contactors/heater and relays, shutdown valves, actuators, solenoids, XV valve HPU units, partial stroke testing Equipment, HMI screens, Wiring Panels, network switches, UPS, Power cables, power supplies and power distribution. | A | 22 | 6 | 189
[11 empty] | P7-A | SIS - LoP Components | Testing Equipment | A | 22 | 6 | 190
[11 empty] | P7-A | SIS - LoP Components | Shutdown Components: XXV valves, blow down valves, switches/push buttons | A | 22 | 6 | 191
[11 empty] | P7-A | SIS - Non LoP Components | LoP Components: | B | 23 | 6 | 192
[11 empty] | P7-A | SIS - Non LoP Components | Transmitter, barrier, junction box, I/O card, communications card, logic solvers, system cable, motor/compressor contactors/heater and relays, shutdown valves, solenoids, XV valve HPU units, partial stroke testing Equipment, HMI screens, Wiring Panels, Shutdown switches, network switches, UPS, Power cables, power supplies and power distribution. | B | 23 | 6 | 193
[11 empty] | P8 | Alarms & operator response | Transmitter, barrier, junction box, I/O card, controller card, system cable, network switches, VDU screens, Wiring Panels, UPS, power supplies and power distribution. | A | 24 | 6 | 194
[11 empty] | P9-A | Collision Prevention | Nav Aids lights, sounders & UPS systems | A | 25 | 6 | 195
[11 empty] | P9-B | Export tanker birthing and position monitoring | Mooring Hawser and Load Monitoring | B | 26 | 6 | 196
[11 empty] | P9-B | Export tanker birthing and position monitoring | Berthing System (TAOMS) | B | 26 | 6 | 197
[11 empty] | M1-A | Bunding, Open and Closed Hazardous Drains | Tunn dishes / Drain Pans/Drip trays / Isolation valves / Bunds | B | 27 | 6 | 198
[11 empty] | M1-A | Bunding, Open and Closed Hazardous Drains | Main Deck Coaming | B | 27 | 6 | 199
[11 empty] | M1-A | Bunding, Open and Closed Hazardous Drains | Open Hazardous Drains Water seals | A | 27 | 6 | 200
[11 empty] | M1-A | Bunding, Open and Closed Hazardous Drains | Close drain Drum Alarms | A | 27 | 6 | 201
[11 empty] | M1-A | Bunding, Open and Closed Hazardous Drains | Close drain Drum heating system (heating Coil, instrumentation, insulation) | A | 27 | 6 | 202
[11 empty] | M1-A | Bunding, Open and Closed Hazardous Drains | Secondary containments | B | 27 | 6 | 203
[11 empty] | M1-A | Bunding, Open and Closed Hazardous Drains | Helideck Drainage | B | 27 | 6 | 204
[11 empty] | M1-A | Bunding, Open and Closed Hazardous Drains | Rodding | A | 27 | 6 | 205
[11 empty] | M2-A | Passive Fire Protection | PFP where applied | A | 28 | 6 | 206
[11 empty] | M2-B | Blast Overpressure Protection | Blast Walls | A | 29 | 6 | 207
[11 empty] | M2-B | Blast Overpressure Protection | Blast Doors | A | 29 | 6 | 208
[11 empty] | M2-C | Temporary refuge integrity | External Temporary Refuge doors | A | 30 | 6 | 209
[11 empty] | M2-C | Temporary refuge integrity | Internal Temporary Fire Refuge doors | B | 30 | 6 | 210
[11 empty] | M3-A | Alarm Annunciation System: | External Speakers Internal Speakers, Strobe Lights Indicator Lights Alarm interface with Fire & Gas Controllers | A | 31 | 6 | 211
[11 empty] | M3-A | Personnel Address (PA) System | Amplifiers Controllers External Speakers Internal Speakers Beacons / Strobe Lights Indicator Lights | A | 32 | 6 | 212
[11 empty] | M3-B | Marine, Aircraft and Helicopter Radio System | Antenna Receiver/transmitter Batteries Sat comms | A | 33 | 6 | 213
[11 empty] | M3-B | Telecommunications | Class A Telecommunication UPS & Shut down | A | 34 | 6 | 214
[11 empty] | M3-B | Electronic Muster System | Locations sensors / badge readers Controllers & Software Interconnecting cable plant and network Display screen and printers Personnel RFID badge devices | A | 35 | 6 | 215
[11 empty] | M3-B | Facility Emergency Telephone & Hot line systems |  | A | 36 | 6 | 216
[11 empty] | M3-B | Facility radio system | Telecommunication towers Hand held radios Base Stations Antennas Radio Repeaters System Controllers | A | 37 | 6 | 217
[11 empty] | M3-C | Emergency Power | Emergency Generator | A | 38 | 6 | 218
[11 empty] | M3-C | Emergency Power | Hull Generators | A | 38 | 6 | 219
[11 empty] | M3-C | Emergency Power | Hull Generators (2 out of 3) | B | 38 | 6 | 220
[11 empty] | M3-C | Emergency Power | UPS Systems | A | 38 | 6 | 221
[11 empty] | M3-D | Emergency Lighting | Emergency Lighting - battery backed | A | 39 | 6 | 222
[11 empty] | M3-D | Emergency Lighting | Emergency Lighting - supplied from Emergency Generator Switchboard | B | 39 | 6 | 223
[11 empty] | M3-D | Emergency Lighting | Emergency Lighting - Emergency Hand Torches in switchgear rooms | B | 39 | 6 | 224
[11 empty] | M4-A | Ignition Prevention | For Equipment in Zone 0 and Zone 1 | A | 40 | 6 | 225
[11 empty] | M4-A | Ignition Prevention | For Equipment in Zone 2 | B | 40 | 6 | 226
[11 empty] | M4-A | Ignition Prevention | Equipment that is required to remain energized in the event of an incident (e.g. Tannoy and beacon systems, emergency lighting, emergency generation etc). | A | 40 | 6 | 227
[11 empty] | M4-B | Inert Gas Blanketing | IGG Generator | A | 41 | 6 | 228
[11 empty] | M4-B | Inert Gas Blanketing | IGG Generator Diesel Oil Supply Pumps | B | 41 | 6 | 229
[11 empty] | M4-B | Inert Gas Blanketing | Isolation valves on locked valve register | A | 41 | 6 | 230
[11 empty] | M5-A | Lifesaving Equipment | Emergency escape breathing devices | A | 42 | 6 | 231
[11 empty] | M5-A | Lifesaving Equipment | Grab bags and smoke hoods | B | 42 | 6 | 232
[11 empty] | M5-A | Lifesaving Equipment | Lifejackets | A | 42 | 6 | 233
[11 empty] | M5-A | Lifesaving Equipment | Lifebuoys | B | 42 | 6 | 234
[11 empty] | M5-A | Lifesaving Equipment | Line-throwing Device | B | 42 | 6 | 235
[11 empty] | M5-A | Lifesaving Equipment | Helicopter Crash Equipment | B | 42 | 6 | 236
[11 empty] | M5-A | Lifesaving Equipment | Fireman Outfits | A | 42 | 6 | 237
[11 empty] | M5-A | Lifesaving Equipment | Emergency Breathing Air Compressor | B | 42 | 6 | 238
[11 empty] | M5-A | Lifesaving Equipment | Storage Containers | C | 42 | 6 | 239
[11 empty] | M5-B | Muster areas, escape and evacuation routes | Station Bill | B | 43 | 6 | 240
[11 empty] | M5-B | Muster areas, escape and evacuation routes | Escape Routes | A | 43 | 6 | 241
[11 empty] | M5-B | Muster areas, escape and evacuation routes | Escape Route Doors | A | 43 | 6 | 242
[11 empty] | M5-B | Muster areas, escape and evacuation routes | Primary Muster Area | A | 43 | 6 | 243
[11 empty] | M5-B | Muster areas, escape and evacuation routes | Egress Routes | A | 43 | 6 | 244
[11 empty] | M5-B | Muster areas, escape and evacuation routes | Temporary Refuge Facilities - HVAC Equipment and Fire / Blast Dampers | A | 43 | 6 | 245
[11 empty] | M5-B | Muster areas, escape and evacuation routes | Alternative Muster Areas | B | 43 | 6 | 246
[11 empty] | M5-C | Lifeboats | Hull, hatch seals, penetrations, shaft, shaft seals, cable glance or window seals, Structural and watertight integrity | A | 44 | 6 | 247
[11 empty] | M5-C | Lifeboats | Clutch, steering, internal lighting, fuel tank, air bottles, emergency provisions and survival Equipment | A | 44 | 6 | 248
[11 empty] | M5-C | Lifeboats | Release Mechanism | A | 44 | 6 | 249
[11 empty] | M5-C | Lifeboats | Deluge, Engine | A | 44 | 6 | 250
[11 empty] | M5-C | Lifeboats | VHF Radio | A | 44 | 6 | 251
[11 empty] | M5-C | Lifeboats | Emergency Beacons | A | 44 | 6 | 252
[11 empty] | M5-D | Means of escape to sea | Life-rafts | A | 45 | 6 | 253
[11 empty] | M5-D | Means of escape to sea | Personal Davit Descent devices | A | 45 | 6 | 254
[11 empty] | M5-D | Means of escape to sea | Embarkation Rope Ladders to Sea | A | 45 | 6 | 255
[11 empty] | M5-E | Helideck | Helideck Landing Area Net (as required) | C | 46 | 6 | 256
[11 empty] | M5-E | Helideck | Perimeter Net - (Integrity inspections) | B | 46 | 6 | 257
[11 empty] | M5-E | Helideck | Helideck Lights - Heliport Identification Lights (H) / Floodlights / Obstruction Lighting | A | 46 | 6 | 258
[11 empty] | M5-E | Helideck | Refueling Equipment - Aviation Fuel System & Equipment (Heli-fuel transfer pumps /nozzles) / Fuel testing / inspections | A | 46 | 6 | 259
[11 empty] | M5-E | Helideck | Firefighting Equipment (System) - including Foam (as required) | A | 46 | 6 | 260
[11 empty] | M5-E | Helideck | Helideck Equipment - Deck crew duties and helicopter Ops support | C | 46 | 6 | 261
[11 empty] | M5-E | Helideck | Emergency Equipment - Helideck emergency response Equipment | B | 46 | 6 | 262
[11 empty] | M5-E | Helideck | MET System (Meteorological Equipment) - On-board IMMS System | C | 46 | 6 | 263
[11 empty] | M5-F | Rescue & Recovery Systems | Place of Safety | B | 47 | 6 | 264
[11 empty] | M5-F | Rescue & Recovery Systems | Man Overboard Alarm | B | 47 | 6 | 265
[11 empty] | M5-F | Rescue & Recovery Systems | Fast Rescue craft | B | 47 | 6 | 266
[11 empty] | M5-G | Cranes | Hoisting system | A | 48 | 6 | 267
[11 empty] | M5-G | Cranes | Boom system | A | 48 | 6 | 268
[11 empty] | M5-G | Cranes | Warning, recording & measuring systems | A | 48 | 6 | 269
[11 empty] | M5-G | Cranes | Structure | A | 48 | 6 | 270
[11 empty] | M5-G | Cranes | Slewing system | B | 48 | 6 | 271
[11 empty] | M5-G | Cranes | Hydraulic system | B | 48 | 6 | 272
[11 empty] | M5-G | Cranes | Prime mover system | B | 48 | 6 | 273
[11 empty] | M5-G | Cranes | Access & walkways | A | 48 | 6 | 274
[11 empty] | M5-G | Cranes | Maintenance Equipment | C | 48 | 6 | 275
[11 empty] | M5-G | Lifting system | Runway beams | A | 49 | 6 | 276
[11 empty] | M5-G | Lifting system | Gantry crane | A | 49 | 6 | 277
[11 empty] | M5-G | Lifting system | Lifeboat davit | A | 49 | 6 | 278
[11 empty] | M5-G | Lifting system | Life-raft davit | A | 49 | 6 | 279
[11 empty] | M5-G | Lifting system | General purpose/maintenance davit | B | 49 | 6 | 280
[11 empty] | M5-G | Lifting system | Winch (for lifting personnel) | A | 49 | 6 | 281
[11 empty] | M5-G | Lifting system | Winch (general purpose - not for lifting personnel) | B | 49 | 6 | 282
[11 empty] | M6-A | Fire & Gas systems | Barrier, junction box, I/O card, communications card, logic solvers, system cable, shutdown valves, solenoids, HMI screens, Wiring Panels, network switches, UPS, Power cables, power supplies and power distribution. | A | 50 | 6 | 283
[11 empty] | M6-A | Fire & Gas systems | Detectors: Flame, Flammable Gas, Heat, Oil Mist, Smoke, Personal Gas Detector Manual call point Testing Equipment F&G mimic panel | A | 50 | 6 | 284
[11 empty] | M6-C | Emergency Shutdown Systems | XV/XXVs on emergency shutdown duty | A | 51 | 6 | 285
[11 empty] | M6-D | Riser ESDVs & EIVs | Export/Import/Injection Riser ESDVs (XXVs) & actuators | A | 52 | 6 | 286
[11 empty] | M6-D | Riser ESDVs & EIVs | Umbilical emergency ESDVs (XXVs) & actuators | A | 52 | 6 | 287
[11 empty] | M6-D | Riser ESDVs & EIVs | Injection Flowline EIVs (XV) & actuators | A | 52 | 6 | 288
[11 empty] | M7 | Fire protection | Firewater pumps (main and jockey), drivers, their controls and control panels | A | 53 | 6 | 289
[11 empty] | M7 | Fire protection | Fixed firewater /foam monitors/hydrants/hose stations (supplementary fire-fighting system) | B | 53 | 6 | 290
[11 empty] | M7 | Fire protection | Fixed firewater /foam monitors/hydrants/hose stations (primary fire-fighting system) | A | 53 | 6 | 291
[11 empty] | M7 | Fire protection | Zone isolation valves | A | 53 | 6 | 292
[11 empty] | M7 | Fire protection | Sprinkler / Deluge Nozzle (≥10 per zone) | B | 53 | 6 | 293
[11 empty] | M7 | Fire protection | Sprinkler / Deluge Nozzle (<10 per zone) | A | 53 | 6 | 294
[11 empty] | M7 | Fire protection | Pressure / level / flow instruments | A | 53 | 6 | 295
[11 empty] | M7 | Fire protection | Control Valves | A | 53 | 6 | 296
[11 empty] | M7 | Fire protection | Logic solvers | A | 53 | 6 | 297
[11 empty] | M7 | Fire protection | Accommodation hydrants (main fire-fighting mechanism) | A | 53 | 6 | 298
[11 empty] | M7 | Fire protection | Accommodation hydrants (if sprinkler system present) | B | 53 | 6 | 299
[11 empty] | M7 | Fire protection | Fusible plug / fusible loop (≥3 per fire zone) | B | 53 | 6 | 300
[11 empty] | M7 | Fire protection | Fusible plug / fusible loop (<3 per zone) | A | 53 | 6 | 301
[11 empty] | M7-B | Miscellaneous fire protection systems | Hose reels, nozzles and portable fire monitors | B | 54 | 6 | 302
[11 empty] | M7-B | Miscellaneous fire protection systems | Mobile (wheeled) fire extinguishers | B | 54 | 6 | 303
[11 empty] | M7-B | Miscellaneous fire protection systems | Fixed CO2 Fire Extinguishing Systems | B | 54 | 6 | 304
[11 empty] | M7-B | Miscellaneous fire protection systems | Galley Fire Suppression System | A | 54 | 6 | 305
[11 empty] | M7-B | Miscellaneous fire protection systems | Water Mist Systems | B | 54 | 6 | 306

## FA_EECF
Failure Code | FA_EECF |  |  |  | Number of Locations in failure code when defaults assigned: | 398 |  | Final Criticality Code |  | B | This table and supporting cells are used to populate dynamic dropdowns for typical component criticalities, copy and paste from here if selectors for safety impact overrides are not working
Description | LIGHT FITTING
Reviewed | [10 empty] | Barrier Family | Barrier Family Description | Typical Components | Typical Criticality | Barrier Family ID | Column2 | Item No | FamilyList | ComponentList | Code |  | Barrier Family | Components
Agreed | [10 empty] | P2-A/B | Structural Integrity | Primary Structures - All Components | A | 1 | 0 | 1 | Structural Integrity | Emergency Lighting - battery backed | A | Count | 54 | 3
Risk Matrix Assessment |  |  |  |  | Criticality for CMMS Rules |  | ABC Allocation Rules |  |  |  | P2-A/B | Structural Integrity | Secondary Structures - Single component failure results in hydrocarbon LOPC | A | 1 | 0 | 2 | Stability loading control & watertight integrity | Emergency Lighting - supplied from Emergency Generator Switchboard | B | Selected ID | 39 | #N/A
Highest Impact Event with its likelihood is shown in each category (may not be highest risk score) |  |  |  |  | Is the item SCE? (Safety impact D or greater) | NO |  |  | Calculation has been overriden? | FALSE | P2-A/B | Structural Integrity | Secondary Structures - Single component failure results in object dropping >3m | A | 1 | 0 | 3 | Station Keeping | Emergency Lighting - Emergency Hand Torches in switchgear rooms | B
This is used to feed the failure code criticalities | [7 empty] | Replace this text with some comments if overriding the calculated code. This cell is locked until the code is changed fromm the derived value below |  |  | P2-A/B | Structural Integrity | Secondary Structures - Single component failure has no immediate consequence | C | 1 | 0 | 4 | Swivel Stack Assembly
Category | Impact | Likelihood | Rating |  | Derived CMMS Location Priority | 8 |  |  |  |  | P2-A/B | Structural Integrity | Tertiary Structures - Failure may result in fall >3m | A | 1 | 0 | 5 | Swivel Fluid Barrier System |  |  |  | 54 | 3
Safety | E | 8 | 11 |  | Redundancy applies? | No |  |  |  |  | P2-A/B | Structural Integrity | Tertiary Structures - Failure may result in fall 1 - 3m | B | 1 | 0 | 6 | Swivel/Turret Pipework
Environmental | H | 2 | 2 |  | Elements contributing to CMMS Location Criticality rating | 8 |  | Derived SAP A/B/C = |  | B | P2-A/B | Structural Integrity | Tertiary Structures - Failure may result in fall <1m | C | 1 | 0 | 7 | Turret Chain Table
Production | H | 2 | 2 |  |  | 2 |  | This can be manually overidden, by overwriting |  |  | P3-A | Stability loading control & watertight integrity | Ballast Pumps | A | 2 | 0 | 8 | Main Turret Bearing
Business | H | 2 | 2 |  |  | 2 |  | formula in K1, but comments to be supplied as justification |  |  | P3-A | Stability loading control & watertight integrity | Sea Chest Valves | A | 2 | 0 | 9 | Wellhead integrity
[6 empty] | 2 |  |  |  |  | P3-A | Stability loading control & watertight integrity | Loading Computer | A | 2 | 0 | 10 | Subsea Integrity
Risk Matrix Population Inputs | [10 empty] | P3-A | Stability loading control & watertight integrity | Tank/Draft Monitoring systems | B | 2 | 0 | 11 | Process Containment Integrity
Safety Scenarios | Impact | Likelihood | Risk Score | Code for Letter | Justification / Comment2 |  | Safety Impact Overrides based on typical criticalities BP Guide 100041 |  |  |  | P3-A | Stability loading control & watertight integrity | Ballast/Cargo/Slop tank Valve control monitoring system | A | 2 | 0 | 12 | Gas Turbine Packages & Hydrocarbon RE
Loss of Function | E | 8 | 11 | 69 | Copied From AGT UMCL Criticality Guide |  | MAH Barrier family | MAH barrier |  | ABC | P3-A | Stability loading control & watertight integrity | Bilge System Alarms CCR | A | 2 | 0 | 13 | Non Hydrocarbon RE (air compressors, water and hydraulic pumps)
|  |  | #N/A |  |  |  | Emergency Lighting | Emergency Lighting - supplied from Emergency Generator Switchboard |  | B | P3-A | Stability loading control & watertight integrity | Ballast Pump Hydraulic Power | A | 2 | 0 | 14 | Diesel Driven Packages
|  |  | #N/A | [7 empty] | P3-A | Stability loading control & watertight integrity | Down-flooding Points | A | 2 | 0 | 15 | Oil Storage & Offloading
|  |  | #N/A |  |  |  | Comment on barrier selection | Expect to de-escalate non-emergency lighting |  |  | P3-A | Stability loading control & watertight integrity | Tank Hatches | B | 2 | 0 | 16 | Overpressure Protection
[11 empty] | P3-A | Stability loading control & watertight integrity | Cargo transfer/loading system | A | 2 | 0 | 17 | Blowdown vent and flare
Environmental Scenarios | Impact | Likelihood | Risk Score | Code for Letter | Justification / Comment2 | [5 empty] | P3-B | Station Keeping | Chain Stoppers | A | 3 | 0 | 18 | Digital security
Loss of Function | H | 2 | 2 | 72 | Copied From AGT UMCL Criticality Guide | [5 empty] | P3-B | Station Keeping | Mooring Chains (top chain, bottom chain, wire/polyester rope rope) | A | 3 | 0 | 19 | Control systems - LoPs
|  |  | #N/A | [7 empty] | P3-B | Station Keeping | Suction Piles | A | 3 | 0 | 20 | Control systems - non LoPs, LOPA initiating causes
|  |  | #N/A | [7 empty] | P3-C | Swivel Stack Assembly | Utility, Production, LVSR (Low Voltage Slip Ring) Swivel Rings | A | 4 | 0 | 21 | Control systems - all others
[11 empty] | P3-C | Swivel Stack Assembly | Swivel Seals (Primary and Secondary Seals) | A | 4 | 0 | 22 | SIS - LoP Components
[7 empty] | High likelihood threshold for business impacts: likelihood > |  | 5 |  | P3-C | Swivel Stack Assembly | Fibre Optic Ring Joint | A | 4 | 0 | 23 | SIS - Non LoP Components
Financial Scenarios | Impact | Likelihood | Risk Score | Code for Letter | Justification / Comment2 |  | Financial Impact Flowchart |  |  |  | P3-C | Swivel Fluid Barrier System | HPU Reservoir | A | 5 | 0 | 24 | Alarms & operator response
Loss of Function | H | 2 | 2 | 72 | Copied From AGT UMCL Criticality Guide |  | Condition |  | Output | ABC | P3-C | Swivel Fluid Barrier System | HPU Pumps, filters and automatic controls | A | 5 | 0 | 25 | Collision Prevention
|  |  | #N/A |  |  |  | Failure of location < E business impact? |  | Yes | C | P3-C | Swivel Fluid Barrier System | N2 hydraulic Accumulators | A | 5 | 0 | 26 | Export tanker birthing and position monitoring
|  |  | #N/A |  |  |  | Failure of location < F business impact? |  | Yes | C | P3-C | Swivel/Turret Pipework | Hard piping, PSVs, Valves, etc. | A | 6 | 0 | 27 | Bunding, Open and Closed Hazardous Drains
|  |  | #N/A |  |  |  | Failure of location <= G business impact? |  | Yes | C | P3-C | Swivel/Turret Pipework | Flexible Hoses Required | A | 6 | 0 | 28 | Passive Fire Protection
[11 empty] | P3-C | Turret Chain Table | Anchor Mooring Leg | A | 7 | 0 | 29 | Blast Overpressure Protection
Non-Financial Scenarios | Impact | Likelihood | Risk Score | Code for Letter | Justification / Comment2 |  | Non-financial flowchart |  |  |  | P3-C | Turret Chain Table | Riser/Umbilical Installation and Maintenance System | A | 7 | 0 | 30 | Temporary refuge integrity
Loss of Function | H | 2 | 2 | 72 | Copied From AGT UMCL Criticality Guide |  | Condition |  | Output | ABC | P3-C | Turret Chain Table | (hydraulic winch, wire rope, and HPU) | A | 7 | 0 | 31 | Alarm Annunciation System:
|  |  | #N/A |  |  |  | Is this equipment an IPL in a LOPA? |  | No | C | P3-C | Turret Chain Table | Adjusting Mooring Chain Tension | A | 7 | 0 | 32 | Personnel Address (PA) System
|  |  | #N/A |  |  |  | Non-financial impact > E or regulatory req't && Likelihood high |  | No | C | P3-C | Main Turret Bearing | Grease Lubrication System (grease pump, | A | 8 | 0 | 33 | Marine, Aircraft and Helicopter Radio System
[7 empty] | Regulatory Requirement overrides? | No | No | C | P3-C | Main Turret Bearing | metering valves, injector divider valves, etc.) | A | 8 | 0 | 34 | Telecommunications
[11 empty] | P3-C | Main Turret Bearing | Main Bearing, Cover, Bearing Studs etc. | A | 8 | 0 | 35 | Electronic Muster System
[11 empty] | P4-A | Wellhead integrity | Annulus Swab | B | 9 | 0 | 36 | Facility Emergency Telephone & Hot line systems
[11 empty] | P4-A | Wellhead integrity | Annulus Master | B | 9 | 0 | 37 | Facility radio system
[11 empty] | P4-A | Wellhead integrity | Crossover | B | 9 | 0 | 38 | Emergency Power
[11 empty] | P4-A | Wellhead integrity | Production Swab | B | 9 | 0 | 39 | Emergency Lighting
[11 empty] | P4-A | Wellhead integrity | Production Master | B | 9 | 0 | 40 | Ignition Prevention
[11 empty] | P4-A | Wellhead integrity | Production Wing | B | 9 | 0 | 41 | Inert Gas Blanketing
[11 empty] | P4-A | Wellhead integrity | SCSSV | A | 9 | 0 | 42 | Lifesaving Equipment
[11 empty] | P4-B | Subsea Integrity | Production Tree | A | 10 | 0 | 43 | Muster areas, escape and evacuation routes
[11 empty] | P4-B | Subsea Integrity | Gas Injection Tree | A | 10 | 0 | 44 | Lifeboats
[11 empty] | P4-B | Subsea Integrity | Water Injection Tree | A | 10 | 0 | 45 | Means of escape to sea
[11 empty] | P4-B | Subsea Integrity | Process Gas Pipeline | A | 10 | 0 | 46 | Helideck
[11 empty] | P4-B | Subsea Integrity | Oil Production Pipeline | A | 10 | 0 | 47 | Rescue & Recovery Systems
[11 empty] | P4-B | Subsea Integrity | Water Injection Pipeline | B | 10 | 0 | 48 | Cranes
[11 empty] | P4-B | Subsea Integrity | Subsea Pig Launcher / Receiver | A | 10 | 0 | 49 | Lifting system
[11 empty] | P4-B | Subsea Integrity | Subsea Anchor Pile | A | 10 | 0 | 50 | Fire & Gas systems
[11 empty] | P4-B | Subsea Integrity | Subsea Buoyancy Tank | A | 10 | 0 | 51 | Emergency Shutdown Systems
[11 empty] | P4-B | Subsea Integrity | Subsea Pipeline Crossing Support | B | 10 | 0 | 52 | Riser ESDVs & EIVs
[11 empty] | P4-B | Subsea Integrity | Subsea Electrical Flying Lead | B | 10 | 0 | 53 | Fire protection
[11 empty] | P4-B | Subsea Integrity | Subsea Electrical Junction Box | B | 10 | 0 | 54 | Miscellaneous fire protection systems
[11 empty] | P4-B | Subsea Integrity | Subsea Extension Umbilical | B | 10 | 0 | 55
[11 empty] | P4-B | Subsea Integrity | Subsea Flowline Buckle Initiator | B | 10 | 0 | 56
[11 empty] | P4-B | Subsea Integrity | Subsea Flowline Holdback Pile | A | 10 | 0 | 57
[11 empty] | P4-B | Subsea Integrity | Subsea Production Flexible Riser | A | 10 | 0 | 58
[11 empty] | P4-B | Subsea Integrity | Subsea Gas Injection Flexible Riser | A | 10 | 0 | 59
[11 empty] | P4-B | Subsea Integrity | Subsea Water Injection Flexible Riser | A | 10 | 0 | 60
[11 empty] | P4-B | Subsea Integrity | Subsea Service Flexible Riser | A | 10 | 0 | 61
[11 empty] | P4-B | Subsea Integrity | Subsea Gas Injection Flexible Spur | A | 10 | 0 | 62
[11 empty] | P4-B | Subsea Integrity | Subsea Water Injection Flexible Spur | B | 10 | 0 | 63
[11 empty] | P4-B | Subsea Integrity | Subsea Production Flowline Termination Assembly | A | 10 | 0 | 64
[11 empty] | P4-B | Subsea Integrity | Subsea Gas Injection Flowline Termination Assembly | A | 10 | 0 | 65
[11 empty] | P4-B | Subsea Integrity | Subsea Water Injection Flowline Termination Assembly | B | 10 | 0 | 66
[11 empty] | P4-B | Subsea Integrity | Subsea Service Flowline Termination Assembly | B | 10 | 0 | 67
[11 empty] | P4-B | Subsea Integrity | Subsea Riser Gas Lift Module | A | 10 | 0 | 68
[11 empty] | P4-B | Subsea Integrity | Subsea Distribution (Hydraulic Control) Unit | B | 10 | 0 | 69
[11 empty] | P4-B | Subsea Integrity | Subsea Hydraulic/Chemical Flying Lead | B | 10 | 0 | 70
[11 empty] | P4-B | Subsea Integrity | Subsea Main Umbilical | B | 10 | 0 | 71
[11 empty] | P4-B | Subsea Integrity | Subsea Hydraulic Power Unit | A | 10 | 0 | 72
[11 empty] | P4-B | Subsea Integrity | Subsea Control Panel | B | 10 | 0 | 73
[11 empty] | P4-B | Subsea Integrity | Subsea Production Inline Tee Assembly | A | 10 | 0 | 74
[11 empty] | P4-B | Subsea Integrity | Subsea Gas Injection Inline Tee Assembly | A | 10 | 0 | 75
[11 empty] | P4-B | Subsea Integrity | Subsea Water Injection Inline Tee Assembly | B | 10 | 0 | 76
[11 empty] | P4-B | Subsea Integrity | Subsea Service Inline Tee Assembly | B | 10 | 0 | 77
[11 empty] | P4-B | Subsea Integrity | Subsea Infield Umbilical | B | 10 | 0 | 78
[11 empty] | P4-B | Subsea Integrity | Subsea Master Control System | A | 10 | 0 | 79
[11 empty] | P4-B | Subsea Integrity | Subsea Multiphase Flowmeter | B | 10 | 0 | 80
[11 empty] | P4-B | Subsea Integrity | Subsea Manifold | A | 10 | 0 | 81
[11 empty] | P4-B | Subsea Integrity | Subsea Anchor Pile (Manifold Support Structure) | B | 10 | 0 | 82
[11 empty] | P4-B | Subsea Integrity | Subsea Manifold Support Structure | B | 10 | 0 | 83
[11 empty] | P4-B | Subsea Integrity | Subsea Riser Tower Monitoring System | B | 10 | 0 | 84
[11 empty] | P4-B | Subsea Integrity | Subsea Riser Tower | A | 10 | 0 | 85
[11 empty] | P4-B | Subsea Integrity | Subsea Rigid Riser | A | 10 | 0 | 86
[11 empty] | P4-B | Subsea Integrity | Subsea Riser Base | A | 10 | 0 | 87
[11 empty] | P4-B | Subsea Integrity | Subsea Control Module | B | 10 | 0 | 88
[11 empty] | P4-B | Subsea Integrity | Subsea Production Spool Piece | A | 10 | 0 | 89
[11 empty] | P4-B | Subsea Integrity | Subsea Gas Injection Spool Piece | A | 10 | 0 | 90
[11 empty] | P4-B | Subsea Integrity | Subsea Water Injection Spool Piece | B | 10 | 0 | 91
[11 empty] | P4-B | Subsea Integrity | Subsea Service Spool Piece | A | 10 | 0 | 92
[11 empty] | P4-B | Subsea Integrity | Subsea Umbilical | B | 10 | 0 | 93
[11 empty] | P4-B | Subsea Integrity | Subsea Production Tree Jumper | B | 10 | 0 | 94
[11 empty] | P4-C | Process Containment Integrity | All pressure retaining Equipment and pipework for hydrocarbons with flash point less than 52o C | A | 11 | 0 | 95
[11 empty] | P4-C | Process Containment Integrity | All pressure retaining Equipment and pipework for service conditions greater than B16.5, Class 300 | A | 11 | 0 | 96
[11 empty] | P4-C | Process Containment Integrity | All pressure retaining Equipment and pipework operating at temperature greater than 120o C | A | 11 | 0 | 97
[11 empty] | P4-C | Process Containment Integrity | All pressure retaining Equipment and pipework for highly toxic substances | A | 11 | 0 | 98
[11 empty] | P4-C | Process Containment Integrity | All pressure retaining Equipment and pipework with corrosion resistant linings | A | 11 | 0 | 99
[11 empty] | P4-C | Process Containment Integrity | All pressure retaining Equipment and pipework associated with fire water delivery systems | A | 11 | 0 | 100
[11 empty] | P4-C | Process Containment Integrity | Bilge and ballast pipework | A | 11 | 0 | 101
[11 empty] | P4-C | Process Containment Integrity | All other pressure Equipment and pipework | C | 11 | 0 | 102
[11 empty] | P4-C | Process Containment Integrity | Supports for criticality A pressure systems | A | 11 | 0 | 103
[11 empty] | P4-C | Process Containment Integrity | Insulation installed on criticality A pressure systems | A | 11 | 0 | 104
[11 empty] | P4-C | Process Containment Integrity | Painting on criticality A pressure systems | A | 11 | 0 | 105
[11 empty] | P4-C | Process Containment Integrity | Bolting on criticality A pressure systems | A | 11 | 0 | 106
[11 empty] | P4-C | Process Containment Integrity | All other supports, paint and bolting | C | 11 | 0 | 107
[11 empty] | P4-D | Gas Turbine Packages & Hydrocarbon RE | Gas Generator | A | 12 | 0 | 108
[11 empty] | P4-D | Gas Turbine Packages & Hydrocarbon RE | Alternators | B | 12 | 0 | 109
[11 empty] | P4-D | Gas Turbine Packages & Hydrocarbon RE | Power Turbine | B | 12 | 0 | 110
[11 empty] | P4-D | Gas Turbine Packages & Hydrocarbon RE | All Casing joints, fittings and seals | B | 12 | 0 | 111
[11 empty] | P4-D | Gas Turbine Packages & Hydrocarbon RE | All Shaft Seals | A | 12 | 0 | 112
[11 empty] | P4-D | Gas Turbine Packages & Hydrocarbon RE | All coupling members | B | 12 | 0 | 113
[11 empty] | P4-D | Gas Turbine Packages & Hydrocarbon RE | Pressurized Enclosures | A | 12 | 0 | 114
[11 empty] | P4-D | Gas Turbine Packages & Hydrocarbon RE | Fire & Gas System | A | 12 | 0 | 115
[11 empty] | P4-D | Gas Turbine Packages & Hydrocarbon RE | All Shaft Seals System Ancillaries | A | 12 | 0 | 116
[11 empty] | P4-D | Gas Turbine Packages & Hydrocarbon RE | Special Protection Systems (Surge Protection, Over Speed, Electrical Power Protection) | A | 12 | 0 | 117
[11 empty] | P4-D | Gas Turbine Packages & Hydrocarbon RE | All Protective Systems (Pressure, temperature, Vibration, NRV, PSVs) | A | 12 | 0 | 118
[11 empty] | P4-D | Gas Turbine Packages & Hydrocarbon RE | Auxiliaries like (cleaning system, control system, utilities) | B | 12 | 0 | 119
[11 empty] | P4-D | Non Hydrocarbon RE (air compressors, water and hydraulic pumps) | Equipment and protective systems including all LOPC for fluid and power (mechanical destruction) (LOPC risk turquoise and below) | B | 13 | 0 | 120
[11 empty] | P4-D | Non Hydrocarbon RE (air compressors, water and hydraulic pumps) | Equipment and protective systems including all LOPC for fluid and power (mechanical destruction) (LOPC risk above turquoise) | A | 13 | 0 | 121
[11 empty] | P4-D | Diesel Driven Packages | Diesel Engine | B | 14 | 0 | 122
[11 empty] | P4-D | Diesel Driven Packages | Alternators | B | 14 | 0 | 123
[11 empty] | P4-D | Diesel Driven Packages | All Fuel system Joints, Fittings and Seals | B | 14 | 0 | 124
[11 empty] | P4-D | Diesel Driven Packages | All coupling members | B | 14 | 0 | 125
[11 empty] | P4-D | Diesel Driven Packages | All Safety Protective Systems (over speed, Mist Detection, Cooling Medium Temperature, etc.) | A | 14 | 0 | 126
[11 empty] | P4-D | Diesel Driven Packages | All other Systems (governor, control, utilities, etc.) | B | 14 | 0 | 127
[11 empty] | P4-E | Oil Storage & Offloading | Export Booster Pumps | A | 15 | 0 | 128
[11 empty] | P4-E | Oil Storage & Offloading | Export Hose | A | 15 | 0 | 129
[11 empty] | P4-E | Oil Storage & Offloading | Marine Growth Prevention Equipment | B | 15 | 0 | 130
[11 empty] | P4-E | Oil Storage & Offloading | Cargo Tank Cleaning Systems | B | 15 | 0 | 131
[11 empty] | P4-E | Oil Storage & Offloading | Cargo & Ballast Hydraulic Valve Control | A | 15 | 0 | 132
[11 empty] | P4-E | Oil Storage & Offloading | Marine Hydraulic systems (pumps, power units and storage tanks) | B | 15 | 0 | 133
[11 empty] | P4-E | Oil Storage & Offloading | Void Tank Gas Detection | A | 15 | 0 | 134
[11 empty] | P4-E | Oil Storage & Offloading | Void Tank Dehumidification systems | B | 15 | 0 | 135
[11 empty] | P4-E | Oil Storage & Offloading | Hydrocarbon Tanks | A | 15 | 0 | 136
[11 empty] | P4-E | Oil Storage & Offloading | Ballast Tanks | A | 15 | 0 | 137
[11 empty] | P4-E | Oil Storage & Offloading | Void Tanks | B | 15 | 0 | 138
[11 empty] | P5-A | Overpressure Protection | PSV in hazardous or toxic duty | A | 16 | 0 | 139
[11 empty] | P5-A | Overpressure Protection | PSV in non-hazardous, non-toxic service where pressure is above 50 barg | A | 16 | 0 | 140
[11 empty] | P5-A | Overpressure Protection | PSV in non-hazardous, nontoxic service where fluid temperature is above 120 degrees Celsius | A | 16 | 0 | 141
[11 empty] | P5-A | Overpressure Protection | PSV in non-hazardous, nontoxic service where inlet size 8” or above | A | 16 | 0 | 142
[11 empty] | P5-A | Overpressure Protection | All other PSVs | B | 16 | 0 | 143
[11 empty] | P5-A | Overpressure Protection | NRV credited in the sizing case for a PSV | A | 16 | 0 | 144
[11 empty] | P5-A | Overpressure Protection | NRV that protects against any E+ severity event. For example, damage to Equipment | A | 16 | 0 | 145
[11 empty] | P5-A | Overpressure Protection | NRVs where consequence/likelihood of failure combination leads to a turquoise risk | B | 16 | 0 | 146
[11 empty] | P5-A | Overpressure Protection | All other NRVs | C | 16 | 0 | 147
[11 empty] | P5-A | Overpressure Protection | ROs (or FOs) that restrict gas flow to flare | A | 16 | 0 | 148
[11 empty] | P5-A | Overpressure Protection | ROs (or FOs) that restrict flow to a PSV | A | 16 | 0 | 149
[11 empty] | P5-A | Overpressure Protection | ROs in pump recirculation lines | B | 16 | 0 | 150
[11 empty] | P5-A | Overpressure Protection | Control valves credited in LOPA | A | 16 | 0 | 151
[11 empty] | P5-A | Overpressure Protection | Bursting disks in hazardous or toxic duty | A | 16 | 0 | 152
[11 empty] | P5-A | Overpressure Protection | Bursting disks protecting an HP/LP interface. For example, cases where a bursting disk is protecting the shell side of a heat exchanger in the event of tube rupture | A | 16 | 0 | 153
[11 empty] | P5-A | Overpressure Protection | Bursting disk relieving directly to flare (i.e. no PSV downstream) | A | 16 | 0 | 154
[11 empty] | P5-A | Overpressure Protection | Bursting disks located upstream of a PSV with the intent of protecting that PSV from fouling | Same criticality as the PSV | 16 | 0 | 155
[11 empty] | P5-A | Overpressure Protection | Other bursting disks | B | 16 | 0 | 156
[11 empty] | P5-A | Overpressure Protection | Vacuum breakers that are part of barrier P4-E (Oil Storage and Offloading) | A | 16 | 0 | 157
[11 empty] | P5-A | Overpressure Protection | Vacuum breakers in hazardous or toxic duty | A | 16 | 0 | 158
[11 empty] | P5-A | Overpressure Protection | Other Vacuum breakers not covered by the descriptions above. | C | 16 | 0 | 159
[11 empty] | P5-A | Overpressure Protection | Isolation valves where sealing integrity is essential to ensure planned maintenance of Equipment can be performed. | Same criticality as Equipment being isolated. | 16 | 0 | 160
[11 empty] | P5-B | Blowdown vent and flare | Blowdown valves in hazardous or toxic duty | A | 17 | 0 | 161
[11 empty] | P5-B | Blowdown vent and flare | Blowdown valves in non-hazardous, nontoxic duty | B | 17 | 0 | 162
[11 empty] | P5-B | Blowdown vent and flare | Bursting disks provided as an alternative means to relieve back pressure in the event of FOV failure. For example, bursting disks in flare XXV bypass lines | A | 17 | 0 | 163
[11 empty] | P5-B | Blowdown vent and flare | FOVs in hazardous and non-toxic duty required to react within 2 seconds to prevent an overpressure ratio of >=1.3 | A | 17 | 0 | 164
[11 empty] | P5-B | Blowdown vent and flare | All other FOVs | B | 17 | 0 | 165
[11 empty] | P5-B | Blowdown vent and flare | HP Flare KO Drum | A | 17 | 0 | 166
[11 empty] | P5-B | Blowdown vent and flare | HP Flare KO Drum Pumps (at a component level, align with P4-D) | A | 17 | 0 | 167
[11 empty] | P5-B | Blowdown vent and flare | HP Flare KO Drum Heaters | A | 17 | 0 | 168
[11 empty] | P5-B | Blowdown vent and flare | LP Flare KO Drum | A | 17 | 0 | 169
[11 empty] | P5-B | Blowdown vent and flare | LP Flare KO Drum Pumps (at a component level, align with P4-D) | A | 17 | 0 | 170
[11 empty] | P5-B | Blowdown vent and flare | KO Drum systems that ensure that liquid droplets larger than 300 microns cannot carry to flare | B | 17 | 0 | 171
[11 empty] | P5-B | Blowdown vent and flare | Flare tip ignition systems | A | 17 | 0 | 172
[11 empty] | P5-B | Blowdown vent and flare | Flare system XXVs that are not covered under FOVs | A | 17 | 0 | 173
[11 empty] | P5-B | Blowdown vent and flare | Flare tips | A | 17 | 0 | 174
[11 empty] | P5-B | Blowdown vent and flare | Any Equipment that maintains the barrier between wet and dry fluids | A | 17 | 0 | 175
[11 empty] | P5-B | Blowdown vent and flare | Vents in hazardous or toxic duty that are required to prevent overpressure ratio >=1.3 | A | 17 | 0 | 176
[11 empty] | P5-B | Blowdown vent and flare | Other vents | C | 17 | 0 | 177
[11 empty] | P5-B | Blowdown vent and flare | Equipment providing early indication of blockages within flare header | A | 17 | 0 | 178
[11 empty] | P5-B | Blowdown vent and flare | Isolation valves where sealing integrity is essential to ensure planned maintenance of Equipment can be performed. | Same criticality as Equipment being isolated. | 17 | 0 | 179
[11 empty] | P5-B | Blowdown vent and flare | Flare pipework and headers (align with barrier P4-C) | A | 17 | 0 | 180
[11 empty] | P6-A | Digital security | Fire walls | A | 18 | 0 | 181
[11 empty] | P6-A | Digital security | Remote access servers | A | 18 | 0 | 182
[11 empty] | P6-A | Digital security | Architecture | A | 18 | 0 | 183
[11 empty] | P6-A | Digital security | Staging servers for Anti-virus and OS patches | A | 18 | 0 | 184
[11 empty] | P6-A | Control systems - LoPs | Transmitter, pressure and level switches, barrier, junction box, I/O card, controller card, communications card, Wiring Panels, system cable, motor/compressor/heater contactors and relays, control valves, Anti-surge valve, positioners, solenoids on control valves, ccc controller cards, network switches, HMI screens, UPS, Power cables, power supplies and power distribution. | A | 19 | 0 | 185
[11 empty] | P6-A | Control systems - non LoPs, LOPA initiating causes | Transmitter, pressure and level switches, barrier, junction box, I/O card, controller card, communications card, Wiring Panels, system cable, control valves, positioners, network switches, HMI screens, UPS, Power cables, power supplies and power distribution. | B | 20 | 0 | 186
[11 empty] | P6-A | Control systems - all others | Transmitter, pressure and level switches, barrier, junction box, I/O card, controller card, communications card, Wiring Panels, system cable, control valves, positioners, network switches, HMI screens, UPS, Power cables, power supplies and power distribution. | C | 21 | 0 | 187
[11 empty] | P7-A | SIS - LoP Components | LoP Components: | A | 22 | 0 | 188
[11 empty] | P7-A | SIS - LoP Components | Transmitter, barrier, junction box, I/O card, communications card, logic solvers, system cable, motor/compressor contactors/heater and relays, shutdown valves, actuators, solenoids, XV valve HPU units, partial stroke testing Equipment, HMI screens, Wiring Panels, network switches, UPS, Power cables, power supplies and power distribution. | A | 22 | 0 | 189
[11 empty] | P7-A | SIS - LoP Components | Testing Equipment | A | 22 | 0 | 190
[11 empty] | P7-A | SIS - LoP Components | Shutdown Components: XXV valves, blow down valves, switches/push buttons | A | 22 | 0 | 191
[11 empty] | P7-A | SIS - Non LoP Components | LoP Components: | B | 23 | 0 | 192
[11 empty] | P7-A | SIS - Non LoP Components | Transmitter, barrier, junction box, I/O card, communications card, logic solvers, system cable, motor/compressor contactors/heater and relays, shutdown valves, solenoids, XV valve HPU units, partial stroke testing Equipment, HMI screens, Wiring Panels, Shutdown switches, network switches, UPS, Power cables, power supplies and power distribution. | B | 23 | 0 | 193
[11 empty] | P8 | Alarms & operator response | Transmitter, barrier, junction box, I/O card, controller card, system cable, network switches, VDU screens, Wiring Panels, UPS, power supplies and power distribution. | A | 24 | 0 | 194
[11 empty] | P9-A | Collision Prevention | Nav Aids lights, sounders & UPS systems | A | 25 | 0 | 195
[11 empty] | P9-B | Export tanker birthing and position monitoring | Mooring Hawser and Load Monitoring | B | 26 | 0 | 196
[11 empty] | P9-B | Export tanker birthing and position monitoring | Berthing System (TAOMS) | B | 26 | 0 | 197
[11 empty] | M1-A | Bunding, Open and Closed Hazardous Drains | Tunn dishes / Drain Pans/Drip trays / Isolation valves / Bunds | B | 27 | 0 | 198
[11 empty] | M1-A | Bunding, Open and Closed Hazardous Drains | Main Deck Coaming | B | 27 | 0 | 199
[11 empty] | M1-A | Bunding, Open and Closed Hazardous Drains | Open Hazardous Drains Water seals | A | 27 | 0 | 200
[11 empty] | M1-A | Bunding, Open and Closed Hazardous Drains | Close drain Drum Alarms | A | 27 | 0 | 201
[11 empty] | M1-A | Bunding, Open and Closed Hazardous Drains | Close drain Drum heating system (heating Coil, instrumentation, insulation) | A | 27 | 0 | 202
[11 empty] | M1-A | Bunding, Open and Closed Hazardous Drains | Secondary containments | B | 27 | 0 | 203
[11 empty] | M1-A | Bunding, Open and Closed Hazardous Drains | Helideck Drainage | B | 27 | 0 | 204
[11 empty] | M1-A | Bunding, Open and Closed Hazardous Drains | Rodding | A | 27 | 0 | 205
[11 empty] | M2-A | Passive Fire Protection | PFP where applied | A | 28 | 0 | 206
[11 empty] | M2-B | Blast Overpressure Protection | Blast Walls | A | 29 | 0 | 207
[11 empty] | M2-B | Blast Overpressure Protection | Blast Doors | A | 29 | 0 | 208
[11 empty] | M2-C | Temporary refuge integrity | External Temporary Refuge doors | A | 30 | 0 | 209
[11 empty] | M2-C | Temporary refuge integrity | Internal Temporary Fire Refuge doors | B | 30 | 0 | 210
[11 empty] | M3-A | Alarm Annunciation System: | External Speakers Internal Speakers, Strobe Lights Indicator Lights Alarm interface with Fire & Gas Controllers | A | 31 | 0 | 211
[11 empty] | M3-A | Personnel Address (PA) System | Amplifiers Controllers External Speakers Internal Speakers Beacons / Strobe Lights Indicator Lights | A | 32 | 0 | 212
[11 empty] | M3-B | Marine, Aircraft and Helicopter Radio System | Antenna Receiver/transmitter Batteries Sat comms | A | 33 | 0 | 213
[11 empty] | M3-B | Telecommunications | Class A Telecommunication UPS & Shut down | A | 34 | 0 | 214
[11 empty] | M3-B | Electronic Muster System | Locations sensors / badge readers Controllers & Software Interconnecting cable plant and network Display screen and printers Personnel RFID badge devices | A | 35 | 0 | 215
[11 empty] | M3-B | Facility Emergency Telephone & Hot line systems |  | A | 36 | 0 | 216
[11 empty] | M3-B | Facility radio system | Telecommunication towers Hand held radios Base Stations Antennas Radio Repeaters System Controllers | A | 37 | 0 | 217
[11 empty] | M3-C | Emergency Power | Emergency Generator | A | 38 | 0 | 218
[11 empty] | M3-C | Emergency Power | Hull Generators | A | 38 | 0 | 219
[11 empty] | M3-C | Emergency Power | Hull Generators (2 out of 3) | B | 38 | 0 | 220
[11 empty] | M3-C | Emergency Power | UPS Systems | A | 38 | 0 | 221
[11 empty] | M3-D | Emergency Lighting | Emergency Lighting - battery backed | A | 39 | 1 | 222
[11 empty] | M3-D | Emergency Lighting | Emergency Lighting - supplied from Emergency Generator Switchboard | B | 39 | 2 | 223
[11 empty] | M3-D | Emergency Lighting | Emergency Lighting - Emergency Hand Torches in switchgear rooms | B | 39 | 3 | 224
[11 empty] | M4-A | Ignition Prevention | For Equipment in Zone 0 and Zone 1 | A | 40 | 3 | 225
[11 empty] | M4-A | Ignition Prevention | For Equipment in Zone 2 | B | 40 | 3 | 226
[11 empty] | M4-A | Ignition Prevention | Equipment that is required to remain energized in the event of an incident (e.g. Tannoy and beacon systems, emergency lighting, emergency generation etc). | A | 40 | 3 | 227
[11 empty] | M4-B | Inert Gas Blanketing | IGG Generator | A | 41 | 3 | 228
[11 empty] | M4-B | Inert Gas Blanketing | IGG Generator Diesel Oil Supply Pumps | B | 41 | 3 | 229
[11 empty] | M4-B | Inert Gas Blanketing | Isolation valves on locked valve register | A | 41 | 3 | 230
[11 empty] | M5-A | Lifesaving Equipment | Emergency escape breathing devices | A | 42 | 3 | 231
[11 empty] | M5-A | Lifesaving Equipment | Grab bags and smoke hoods | B | 42 | 3 | 232
[11 empty] | M5-A | Lifesaving Equipment | Lifejackets | A | 42 | 3 | 233
[11 empty] | M5-A | Lifesaving Equipment | Lifebuoys | B | 42 | 3 | 234
[11 empty] | M5-A | Lifesaving Equipment | Line-throwing Device | B | 42 | 3 | 235
[11 empty] | M5-A | Lifesaving Equipment | Helicopter Crash Equipment | B | 42 | 3 | 236
[11 empty] | M5-A | Lifesaving Equipment | Fireman Outfits | A | 42 | 3 | 237
[11 empty] | M5-A | Lifesaving Equipment | Emergency Breathing Air Compressor | B | 42 | 3 | 238
[11 empty] | M5-A | Lifesaving Equipment | Storage Containers | C | 42 | 3 | 239
[11 empty] | M5-B | Muster areas, escape and evacuation routes | Station Bill | B | 43 | 3 | 240
[11 empty] | M5-B | Muster areas, escape and evacuation routes | Escape Routes | A | 43 | 3 | 241
[11 empty] | M5-B | Muster areas, escape and evacuation routes | Escape Route Doors | A | 43 | 3 | 242
[11 empty] | M5-B | Muster areas, escape and evacuation routes | Primary Muster Area | A | 43 | 3 | 243
[11 empty] | M5-B | Muster areas, escape and evacuation routes | Egress Routes | A | 43 | 3 | 244
[11 empty] | M5-B | Muster areas, escape and evacuation routes | Temporary Refuge Facilities - HVAC Equipment and Fire / Blast Dampers | A | 43 | 3 | 245
[11 empty] | M5-B | Muster areas, escape and evacuation routes | Alternative Muster Areas | B | 43 | 3 | 246
[11 empty] | M5-C | Lifeboats | Hull, hatch seals, penetrations, shaft, shaft seals, cable glance or window seals, Structural and watertight integrity | A | 44 | 3 | 247
[11 empty] | M5-C | Lifeboats | Clutch, steering, internal lighting, fuel tank, air bottles, emergency provisions and survival Equipment | A | 44 | 3 | 248
[11 empty] | M5-C | Lifeboats | Release Mechanism | A | 44 | 3 | 249
[11 empty] | M5-C | Lifeboats | Deluge, Engine | A | 44 | 3 | 250
[11 empty] | M5-C | Lifeboats | VHF Radio | A | 44 | 3 | 251
[11 empty] | M5-C | Lifeboats | Emergency Beacons | A | 44 | 3 | 252
[11 empty] | M5-D | Means of escape to sea | Life-rafts | A | 45 | 3 | 253
[11 empty] | M5-D | Means of escape to sea | Personal Davit Descent devices | A | 45 | 3 | 254
[11 empty] | M5-D | Means of escape to sea | Embarkation Rope Ladders to Sea | A | 45 | 3 | 255
[11 empty] | M5-E | Helideck | Helideck Landing Area Net (as required) | C | 46 | 3 | 256
[11 empty] | M5-E | Helideck | Perimeter Net - (Integrity inspections) | B | 46 | 3 | 257
[11 empty] | M5-E | Helideck | Helideck Lights - Heliport Identification Lights (H) / Floodlights / Obstruction Lighting | A | 46 | 3 | 258
[11 empty] | M5-E | Helideck | Refueling Equipment - Aviation Fuel System & Equipment (Heli-fuel transfer pumps /nozzles) / Fuel testing / inspections | A | 46 | 3 | 259
[11 empty] | M5-E | Helideck | Firefighting Equipment (System) - including Foam (as required) | A | 46 | 3 | 260
[11 empty] | M5-E | Helideck | Helideck Equipment - Deck crew duties and helicopter Ops support | C | 46 | 3 | 261
[11 empty] | M5-E | Helideck | Emergency Equipment - Helideck emergency response Equipment | B | 46 | 3 | 262
[11 empty] | M5-E | Helideck | MET System (Meteorological Equipment) - On-board IMMS System | C | 46 | 3 | 263
[11 empty] | M5-F | Rescue & Recovery Systems | Place of Safety | B | 47 | 3 | 264
[11 empty] | M5-F | Rescue & Recovery Systems | Man Overboard Alarm | B | 47 | 3 | 265
[11 empty] | M5-F | Rescue & Recovery Systems | Fast Rescue craft | B | 47 | 3 | 266
[11 empty] | M5-G | Cranes | Hoisting system | A | 48 | 3 | 267
[11 empty] | M5-G | Cranes | Boom system | A | 48 | 3 | 268
[11 empty] | M5-G | Cranes | Warning, recording & measuring systems | A | 48 | 3 | 269
[11 empty] | M5-G | Cranes | Structure | A | 48 | 3 | 270
[11 empty] | M5-G | Cranes | Slewing system | B | 48 | 3 | 271
[11 empty] | M5-G | Cranes | Hydraulic system | B | 48 | 3 | 272
[11 empty] | M5-G | Cranes | Prime mover system | B | 48 | 3 | 273
[11 empty] | M5-G | Cranes | Access & walkways | A | 48 | 3 | 274
[11 empty] | M5-G | Cranes | Maintenance Equipment | C | 48 | 3 | 275
[11 empty] | M5-G | Lifting system | Runway beams | A | 49 | 3 | 276
[11 empty] | M5-G | Lifting system | Gantry crane | A | 49 | 3 | 277
[11 empty] | M5-G | Lifting system | Lifeboat davit | A | 49 | 3 | 278
[11 empty] | M5-G | Lifting system | Life-raft davit | A | 49 | 3 | 279
[11 empty] | M5-G | Lifting system | General purpose/maintenance davit | B | 49 | 3 | 280
[11 empty] | M5-G | Lifting system | Winch (for lifting personnel) | A | 49 | 3 | 281
[11 empty] | M5-G | Lifting system | Winch (general purpose - not for lifting personnel) | B | 49 | 3 | 282
[11 empty] | M6-A | Fire & Gas systems | Barrier, junction box, I/O card, communications card, logic solvers, system cable, shutdown valves, solenoids, HMI screens, Wiring Panels, network switches, UPS, Power cables, power supplies and power distribution. | A | 50 | 3 | 283
[11 empty] | M6-A | Fire & Gas systems | Detectors: Flame, Flammable Gas, Heat, Oil Mist, Smoke, Personal Gas Detector Manual call point Testing Equipment F&G mimic panel | A | 50 | 3 | 284
[11 empty] | M6-C | Emergency Shutdown Systems | XV/XXVs on emergency shutdown duty | A | 51 | 3 | 285
[11 empty] | M6-D | Riser ESDVs & EIVs | Export/Import/Injection Riser ESDVs (XXVs) & actuators | A | 52 | 3 | 286
[11 empty] | M6-D | Riser ESDVs & EIVs | Umbilical emergency ESDVs (XXVs) & actuators | A | 52 | 3 | 287
[11 empty] | M6-D | Riser ESDVs & EIVs | Injection Flowline EIVs (XV) & actuators | A | 52 | 3 | 288
[11 empty] | M7 | Fire protection | Firewater pumps (main and jockey), drivers, their controls and control panels | A | 53 | 3 | 289
[11 empty] | M7 | Fire protection | Fixed firewater /foam monitors/hydrants/hose stations (supplementary fire-fighting system) | B | 53 | 3 | 290
[11 empty] | M7 | Fire protection | Fixed firewater /foam monitors/hydrants/hose stations (primary fire-fighting system) | A | 53 | 3 | 291
[11 empty] | M7 | Fire protection | Zone isolation valves | A | 53 | 3 | 292
[11 empty] | M7 | Fire protection | Sprinkler / Deluge Nozzle (≥10 per zone) | B | 53 | 3 | 293
[11 empty] | M7 | Fire protection | Sprinkler / Deluge Nozzle (<10 per zone) | A | 53 | 3 | 294
[11 empty] | M7 | Fire protection | Pressure / level / flow instruments | A | 53 | 3 | 295
[11 empty] | M7 | Fire protection | Control Valves | A | 53 | 3 | 296
[11 empty] | M7 | Fire protection | Logic solvers | A | 53 | 3 | 297
[11 empty] | M7 | Fire protection | Accommodation hydrants (main fire-fighting mechanism) | A | 53 | 3 | 298
[11 empty] | M7 | Fire protection | Accommodation hydrants (if sprinkler system present) | B | 53 | 3 | 299
[11 empty] | M7 | Fire protection | Fusible plug / fusible loop (≥3 per fire zone) | B | 53 | 3 | 300
[11 empty] | M7 | Fire protection | Fusible plug / fusible loop (<3 per zone) | A | 53 | 3 | 301
[11 empty] | M7-B | Miscellaneous fire protection systems | Hose reels, nozzles and portable fire monitors | B | 54 | 3 | 302
[11 empty] | M7-B | Miscellaneous fire protection systems | Mobile (wheeled) fire extinguishers | B | 54 | 3 | 303
[11 empty] | M7-B | Miscellaneous fire protection systems | Fixed CO2 Fire Extinguishing Systems | B | 54 | 3 | 304
[11 empty] | M7-B | Miscellaneous fire protection systems | Galley Fire Suppression System | A | 54 | 3 | 305
[11 empty] | M7-B | Miscellaneous fire protection systems | Water Mist Systems | B | 54 | 3 | 306

## FA_EECH
Failure Code | FA_EECH |  |  |  | Number of Locations in failure code when defaults assigned: | 109 |  | Final Criticality Code |  | A | This table and supporting cells are used to populate dynamic dropdowns for typical component criticalities, copy and paste from here if selectors for safety impact overrides are not working
Description | ELECTRIC HEATER
Reviewed | [10 empty] | Barrier Family | Barrier Family Description | Typical Components | Typical Criticality | Barrier Family ID | Column2 | Item No | FamilyList | ComponentList | Code |  | Barrier Family | Components
Agreed | [10 empty] | P2-A/B | Structural Integrity | Primary Structures - All Components | A | 1 | 0 | 1 | Structural Integrity | All pressure retaining Equipment and pipework for hydrocarbons with flash point less than 52o C | A | Count | 54 | 13
Risk Matrix Assessment |  |  |  |  | Criticality for CMMS Rules |  | ABC Allocation Rules |  |  |  | P2-A/B | Structural Integrity | Secondary Structures - Single component failure results in hydrocarbon LOPC | A | 1 | 0 | 2 | Stability loading control & watertight integrity | All pressure retaining Equipment and pipework for service conditions greater than B16.5, Class 300 | A | Selected ID | 11 | #N/A
Highest Impact Event with its likelihood is shown in each category (may not be highest risk score) |  |  |  |  | Is the item SCE? (Safety impact D or greater) | NO |  |  | Calculation has been overriden? | FALSE | P2-A/B | Structural Integrity | Secondary Structures - Single component failure results in object dropping >3m | A | 1 | 0 | 3 | Station Keeping | All pressure retaining Equipment and pipework operating at temperature greater than 120o C | A
This is used to feed the failure code criticalities | [7 empty] | Replace this text with some comments if overriding the calculated code. This cell is locked until the code is changed fromm the derived value below |  |  | P2-A/B | Structural Integrity | Secondary Structures - Single component failure has no immediate consequence | C | 1 | 0 | 4 | Swivel Stack Assembly | All pressure retaining Equipment and pipework for highly toxic substances | A
Category | Impact | Likelihood | Rating |  | Derived CMMS Location Priority | 8 |  |  |  |  | P2-A/B | Structural Integrity | Tertiary Structures - Failure may result in fall >3m | A | 1 | 0 | 5 | Swivel Fluid Barrier System | All pressure retaining Equipment and pipework with corrosion resistant linings | A |  | 54 | 13
Safety | E | 6 | 9 |  | Redundancy applies? | No |  |  |  |  | P2-A/B | Structural Integrity | Tertiary Structures - Failure may result in fall 1 - 3m | B | 1 | 0 | 6 | Swivel/Turret Pipework | All pressure retaining Equipment and pipework associated with fire water delivery systems | A
Environmental | H | 6 | 6 |  | Elements contributing to CMMS Location Criticality rating | 8 |  | Derived SAP A/B/C = |  | A | P2-A/B | Structural Integrity | Tertiary Structures - Failure may result in fall <1m | C | 1 | 0 | 7 | Turret Chain Table | Bilge and ballast pipework | A
Production | F | 6 | 8 |  |  | 2 |  | This can be manually overidden, by overwriting |  |  | P3-A | Stability loading control & watertight integrity | Ballast Pumps | A | 2 | 0 | 8 | Main Turret Bearing | All other pressure Equipment and pipework | C
Business | H | 6 | 6 |  |  | 6 |  | formula in K1, but comments to be supplied as justification |  |  | P3-A | Stability loading control & watertight integrity | Sea Chest Valves | A | 2 | 0 | 9 | Wellhead integrity | Supports for criticality A pressure systems | A
[6 empty] | 2 |  |  |  |  | P3-A | Stability loading control & watertight integrity | Loading Computer | A | 2 | 0 | 10 | Subsea Integrity | Insulation installed on criticality A pressure systems | A
Risk Matrix Population Inputs | [10 empty] | P3-A | Stability loading control & watertight integrity | Tank/Draft Monitoring systems | B | 2 | 0 | 11 | Process Containment Integrity | Painting on criticality A pressure systems | A
Safety Scenarios | Impact | Likelihood | Risk Score | Code for Letter | Justification / Comment2 |  | Safety Impact Overrides based on typical criticalities BP Guide 100041 |  |  |  | P3-A | Stability loading control & watertight integrity | Ballast/Cargo/Slop tank Valve control monitoring system | A | 2 | 0 | 12 | Gas Turbine Packages & Hydrocarbon RE | Bolting on criticality A pressure systems | A
Loss of Function | E | 6 | 9 | 69 | Initial Estimate based quick judegment (not in AGT) |  | MAH Barrier family | MAH barrier |  | ABC | P3-A | Stability loading control & watertight integrity | Bilge System Alarms CCR | A | 2 | 0 | 13 | Non Hydrocarbon RE (air compressors, water and hydraulic pumps) | All other supports, paint and bolting | C
|  |  | #N/A |  |  |  | Process Containment Integrity | All pressure retaining Equipment and pipework for hydrocarbons with flash point less than 52o C |  | A | P3-A | Stability loading control & watertight integrity | Ballast Pump Hydraulic Power | A | 2 | 0 | 14 | Diesel Driven Packages
|  |  | #N/A | [7 empty] | P3-A | Stability loading control & watertight integrity | Down-flooding Points | A | 2 | 0 | 15 | Oil Storage & Offloading
|  |  | #N/A |  |  |  | Comment on barrier selection | Expect to de-escalate for non-hydrocarbon heaters |  |  | P3-A | Stability loading control & watertight integrity | Tank Hatches | B | 2 | 0 | 16 | Overpressure Protection
[11 empty] | P3-A | Stability loading control & watertight integrity | Cargo transfer/loading system | A | 2 | 0 | 17 | Blowdown vent and flare
Environmental Scenarios | Impact | Likelihood | Risk Score | Code for Letter | Justification / Comment2 | [5 empty] | P3-B | Station Keeping | Chain Stoppers | A | 3 | 0 | 18 | Digital security
Loss of Function | H | 6 | 6 | 72 | Initial Estimate based quick judegment (not in AGT) | [5 empty] | P3-B | Station Keeping | Mooring Chains (top chain, bottom chain, wire/polyester rope rope) | A | 3 | 0 | 19 | Control systems - LoPs
|  |  | #N/A | [7 empty] | P3-B | Station Keeping | Suction Piles | A | 3 | 0 | 20 | Control systems - non LoPs, LOPA initiating causes
|  |  | #N/A | [7 empty] | P3-C | Swivel Stack Assembly | Utility, Production, LVSR (Low Voltage Slip Ring) Swivel Rings | A | 4 | 0 | 21 | Control systems - all others
[11 empty] | P3-C | Swivel Stack Assembly | Swivel Seals (Primary and Secondary Seals) | A | 4 | 0 | 22 | SIS - LoP Components
[7 empty] | High likelihood threshold for business impacts: likelihood > |  | 5 |  | P3-C | Swivel Stack Assembly | Fibre Optic Ring Joint | A | 4 | 0 | 23 | SIS - Non LoP Components
Financial Scenarios | Impact | Likelihood | Risk Score | Code for Letter | Justification / Comment2 |  | Financial Impact Flowchart |  |  |  | P3-C | Swivel Fluid Barrier System | HPU Reservoir | A | 5 | 0 | 24 | Alarms & operator response
Loss of Function | F | 6 | 8 | 70 | Initial Estimate based quick judegment (not in AGT) |  | Condition |  | Output | ABC | P3-C | Swivel Fluid Barrier System | HPU Pumps, filters and automatic controls | A | 5 | 0 | 25 | Collision Prevention
|  |  | #N/A |  |  |  | Failure of location < E business impact? |  | Yes | C | P3-C | Swivel Fluid Barrier System | N2 hydraulic Accumulators | A | 5 | 0 | 26 | Export tanker birthing and position monitoring
|  |  | #N/A |  |  |  | Failure of location < F business impact? |  | No | B | P3-C | Swivel/Turret Pipework | Hard piping, PSVs, Valves, etc. | A | 6 | 0 | 27 | Bunding, Open and Closed Hazardous Drains
|  |  | #N/A |  |  |  | Failure of location <= G business impact? |  | No |  | P3-C | Swivel/Turret Pipework | Flexible Hoses Required | A | 6 | 0 | 28 | Passive Fire Protection
[11 empty] | P3-C | Turret Chain Table | Anchor Mooring Leg | A | 7 | 0 | 29 | Blast Overpressure Protection
Non-Financial Scenarios | Impact | Likelihood | Risk Score | Code for Letter | Justification / Comment2 |  | Non-financial flowchart |  |  |  | P3-C | Turret Chain Table | Riser/Umbilical Installation and Maintenance System | A | 7 | 0 | 30 | Temporary refuge integrity
Loss of Function | H | 6 | 6 | 72 | Initial Estimate based quick judegment (not in AGT) |  | Condition |  | Output | ABC | P3-C | Turret Chain Table | (hydraulic winch, wire rope, and HPU) | A | 7 | 0 | 31 | Alarm Annunciation System:
|  |  | #N/A |  |  |  | Is this equipment an IPL in a LOPA? |  | No | C | P3-C | Turret Chain Table | Adjusting Mooring Chain Tension | A | 7 | 0 | 32 | Personnel Address (PA) System
|  |  | #N/A |  |  |  | Non-financial impact > E or regulatory req't && Likelihood high |  | No | C | P3-C | Main Turret Bearing | Grease Lubrication System (grease pump, | A | 8 | 0 | 33 | Marine, Aircraft and Helicopter Radio System
[7 empty] | Regulatory Requirement overrides? | No | No | C | P3-C | Main Turret Bearing | metering valves, injector divider valves, etc.) | A | 8 | 0 | 34 | Telecommunications
[11 empty] | P3-C | Main Turret Bearing | Main Bearing, Cover, Bearing Studs etc. | A | 8 | 0 | 35 | Electronic Muster System
[11 empty] | P4-A | Wellhead integrity | Annulus Swab | B | 9 | 0 | 36 | Facility Emergency Telephone & Hot line systems
[11 empty] | P4-A | Wellhead integrity | Annulus Master | B | 9 | 0 | 37 | Facility radio system
[11 empty] | P4-A | Wellhead integrity | Crossover | B | 9 | 0 | 38 | Emergency Power
[11 empty] | P4-A | Wellhead integrity | Production Swab | B | 9 | 0 | 39 | Emergency Lighting
[11 empty] | P4-A | Wellhead integrity | Production Master | B | 9 | 0 | 40 | Ignition Prevention
[11 empty] | P4-A | Wellhead integrity | Production Wing | B | 9 | 0 | 41 | Inert Gas Blanketing
[11 empty] | P4-A | Wellhead integrity | SCSSV | A | 9 | 0 | 42 | Lifesaving Equipment
[11 empty] | P4-B | Subsea Integrity | Production Tree | A | 10 | 0 | 43 | Muster areas, escape and evacuation routes
[11 empty] | P4-B | Subsea Integrity | Gas Injection Tree | A | 10 | 0 | 44 | Lifeboats
[11 empty] | P4-B | Subsea Integrity | Water Injection Tree | A | 10 | 0 | 45 | Means of escape to sea
[11 empty] | P4-B | Subsea Integrity | Process Gas Pipeline | A | 10 | 0 | 46 | Helideck
[11 empty] | P4-B | Subsea Integrity | Oil Production Pipeline | A | 10 | 0 | 47 | Rescue & Recovery Systems
[11 empty] | P4-B | Subsea Integrity | Water Injection Pipeline | B | 10 | 0 | 48 | Cranes
[11 empty] | P4-B | Subsea Integrity | Subsea Pig Launcher / Receiver | A | 10 | 0 | 49 | Lifting system
[11 empty] | P4-B | Subsea Integrity | Subsea Anchor Pile | A | 10 | 0 | 50 | Fire & Gas systems
[11 empty] | P4-B | Subsea Integrity | Subsea Buoyancy Tank | A | 10 | 0 | 51 | Emergency Shutdown Systems
[11 empty] | P4-B | Subsea Integrity | Subsea Pipeline Crossing Support | B | 10 | 0 | 52 | Riser ESDVs & EIVs
[11 empty] | P4-B | Subsea Integrity | Subsea Electrical Flying Lead | B | 10 | 0 | 53 | Fire protection
[11 empty] | P4-B | Subsea Integrity | Subsea Electrical Junction Box | B | 10 | 0 | 54 | Miscellaneous fire protection systems
[11 empty] | P4-B | Subsea Integrity | Subsea Extension Umbilical | B | 10 | 0 | 55
[11 empty] | P4-B | Subsea Integrity | Subsea Flowline Buckle Initiator | B | 10 | 0 | 56
[11 empty] | P4-B | Subsea Integrity | Subsea Flowline Holdback Pile | A | 10 | 0 | 57
[11 empty] | P4-B | Subsea Integrity | Subsea Production Flexible Riser | A | 10 | 0 | 58
[11 empty] | P4-B | Subsea Integrity | Subsea Gas Injection Flexible Riser | A | 10 | 0 | 59
[11 empty] | P4-B | Subsea Integrity | Subsea Water Injection Flexible Riser | A | 10 | 0 | 60
[11 empty] | P4-B | Subsea Integrity | Subsea Service Flexible Riser | A | 10 | 0 | 61
[11 empty] | P4-B | Subsea Integrity | Subsea Gas Injection Flexible Spur | A | 10 | 0 | 62
[11 empty] | P4-B | Subsea Integrity | Subsea Water Injection Flexible Spur | B | 10 | 0 | 63
[11 empty] | P4-B | Subsea Integrity | Subsea Production Flowline Termination Assembly | A | 10 | 0 | 64
[11 empty] | P4-B | Subsea Integrity | Subsea Gas Injection Flowline Termination Assembly | A | 10 | 0 | 65
[11 empty] | P4-B | Subsea Integrity | Subsea Water Injection Flowline Termination Assembly | B | 10 | 0 | 66
[11 empty] | P4-B | Subsea Integrity | Subsea Service Flowline Termination Assembly | B | 10 | 0 | 67
[11 empty] | P4-B | Subsea Integrity | Subsea Riser Gas Lift Module | A | 10 | 0 | 68
[11 empty] | P4-B | Subsea Integrity | Subsea Distribution (Hydraulic Control) Unit | B | 10 | 0 | 69
[11 empty] | P4-B | Subsea Integrity | Subsea Hydraulic/Chemical Flying Lead | B | 10 | 0 | 70
[11 empty] | P4-B | Subsea Integrity | Subsea Main Umbilical | B | 10 | 0 | 71
[11 empty] | P4-B | Subsea Integrity | Subsea Hydraulic Power Unit | A | 10 | 0 | 72
[11 empty] | P4-B | Subsea Integrity | Subsea Control Panel | B | 10 | 0 | 73
[11 empty] | P4-B | Subsea Integrity | Subsea Production Inline Tee Assembly | A | 10 | 0 | 74
[11 empty] | P4-B | Subsea Integrity | Subsea Gas Injection Inline Tee Assembly | A | 10 | 0 | 75
[11 empty] | P4-B | Subsea Integrity | Subsea Water Injection Inline Tee Assembly | B | 10 | 0 | 76
[11 empty] | P4-B | Subsea Integrity | Subsea Service Inline Tee Assembly | B | 10 | 0 | 77
[11 empty] | P4-B | Subsea Integrity | Subsea Infield Umbilical | B | 10 | 0 | 78
[11 empty] | P4-B | Subsea Integrity | Subsea Master Control System | A | 10 | 0 | 79
[11 empty] | P4-B | Subsea Integrity | Subsea Multiphase Flowmeter | B | 10 | 0 | 80
[11 empty] | P4-B | Subsea Integrity | Subsea Manifold | A | 10 | 0 | 81
[11 empty] | P4-B | Subsea Integrity | Subsea Anchor Pile (Manifold Support Structure) | B | 10 | 0 | 82
[11 empty] | P4-B | Subsea Integrity | Subsea Manifold Support Structure | B | 10 | 0 | 83
[11 empty] | P4-B | Subsea Integrity | Subsea Riser Tower Monitoring System | B | 10 | 0 | 84
[11 empty] | P4-B | Subsea Integrity | Subsea Riser Tower | A | 10 | 0 | 85
[11 empty] | P4-B | Subsea Integrity | Subsea Rigid Riser | A | 10 | 0 | 86
[11 empty] | P4-B | Subsea Integrity | Subsea Riser Base | A | 10 | 0 | 87
[11 empty] | P4-B | Subsea Integrity | Subsea Control Module | B | 10 | 0 | 88
[11 empty] | P4-B | Subsea Integrity | Subsea Production Spool Piece | A | 10 | 0 | 89
[11 empty] | P4-B | Subsea Integrity | Subsea Gas Injection Spool Piece | A | 10 | 0 | 90
[11 empty] | P4-B | Subsea Integrity | Subsea Water Injection Spool Piece | B | 10 | 0 | 91
[11 empty] | P4-B | Subsea Integrity | Subsea Service Spool Piece | A | 10 | 0 | 92
[11 empty] | P4-B | Subsea Integrity | Subsea Umbilical | B | 10 | 0 | 93
[11 empty] | P4-B | Subsea Integrity | Subsea Production Tree Jumper | B | 10 | 0 | 94
[11 empty] | P4-C | Process Containment Integrity | All pressure retaining Equipment and pipework for hydrocarbons with flash point less than 52o C | A | 11 | 1 | 95
[11 empty] | P4-C | Process Containment Integrity | All pressure retaining Equipment and pipework for service conditions greater than B16.5, Class 300 | A | 11 | 2 | 96
[11 empty] | P4-C | Process Containment Integrity | All pressure retaining Equipment and pipework operating at temperature greater than 120o C | A | 11 | 3 | 97
[11 empty] | P4-C | Process Containment Integrity | All pressure retaining Equipment and pipework for highly toxic substances | A | 11 | 4 | 98
[11 empty] | P4-C | Process Containment Integrity | All pressure retaining Equipment and pipework with corrosion resistant linings | A | 11 | 5 | 99
[11 empty] | P4-C | Process Containment Integrity | All pressure retaining Equipment and pipework associated with fire water delivery systems | A | 11 | 6 | 100
[11 empty] | P4-C | Process Containment Integrity | Bilge and ballast pipework | A | 11 | 7 | 101
[11 empty] | P4-C | Process Containment Integrity | All other pressure Equipment and pipework | C | 11 | 8 | 102
[11 empty] | P4-C | Process Containment Integrity | Supports for criticality A pressure systems | A | 11 | 9 | 103
[11 empty] | P4-C | Process Containment Integrity | Insulation installed on criticality A pressure systems | A | 11 | 10 | 104
[11 empty] | P4-C | Process Containment Integrity | Painting on criticality A pressure systems | A | 11 | 11 | 105
[11 empty] | P4-C | Process Containment Integrity | Bolting on criticality A pressure systems | A | 11 | 12 | 106
[11 empty] | P4-C | Process Containment Integrity | All other supports, paint and bolting | C | 11 | 13 | 107
[11 empty] | P4-D | Gas Turbine Packages & Hydrocarbon RE | Gas Generator | A | 12 | 13 | 108
[11 empty] | P4-D | Gas Turbine Packages & Hydrocarbon RE | Alternators | B | 12 | 13 | 109
[11 empty] | P4-D | Gas Turbine Packages & Hydrocarbon RE | Power Turbine | B | 12 | 13 | 110
[11 empty] | P4-D | Gas Turbine Packages & Hydrocarbon RE | All Casing joints, fittings and seals | B | 12 | 13 | 111
[11 empty] | P4-D | Gas Turbine Packages & Hydrocarbon RE | All Shaft Seals | A | 12 | 13 | 112
[11 empty] | P4-D | Gas Turbine Packages & Hydrocarbon RE | All coupling members | B | 12 | 13 | 113
[11 empty] | P4-D | Gas Turbine Packages & Hydrocarbon RE | Pressurized Enclosures | A | 12 | 13 | 114
[11 empty] | P4-D | Gas Turbine Packages & Hydrocarbon RE | Fire & Gas System | A | 12 | 13 | 115
[11 empty] | P4-D | Gas Turbine Packages & Hydrocarbon RE | All Shaft Seals System Ancillaries | A | 12 | 13 | 116
[11 empty] | P4-D | Gas Turbine Packages & Hydrocarbon RE | Special Protection Systems (Surge Protection, Over Speed, Electrical Power Protection) | A | 12 | 13 | 117
[11 empty] | P4-D | Gas Turbine Packages & Hydrocarbon RE | All Protective Systems (Pressure, temperature, Vibration, NRV, PSVs) | A | 12 | 13 | 118
[11 empty] | P4-D | Gas Turbine Packages & Hydrocarbon RE | Auxiliaries like (cleaning system, control system, utilities) | B | 12 | 13 | 119
[11 empty] | P4-D | Non Hydrocarbon RE (air compressors, water and hydraulic pumps) | Equipment and protective systems including all LOPC for fluid and power (mechanical destruction) (LOPC risk turquoise and below) | B | 13 | 13 | 120
[11 empty] | P4-D | Non Hydrocarbon RE (air compressors, water and hydraulic pumps) | Equipment and protective systems including all LOPC for fluid and power (mechanical destruction) (LOPC risk above turquoise) | A | 13 | 13 | 121
[11 empty] | P4-D | Diesel Driven Packages | Diesel Engine | B | 14 | 13 | 122
[11 empty] | P4-D | Diesel Driven Packages | Alternators | B | 14 | 13 | 123
[11 empty] | P4-D | Diesel Driven Packages | All Fuel system Joints, Fittings and Seals | B | 14 | 13 | 124
[11 empty] | P4-D | Diesel Driven Packages | All coupling members | B | 14 | 13 | 125
[11 empty] | P4-D | Diesel Driven Packages | All Safety Protective Systems (over speed, Mist Detection, Cooling Medium Temperature, etc.) | A | 14 | 13 | 126
[11 empty] | P4-D | Diesel Driven Packages | All other Systems (governor, control, utilities, etc.) | B | 14 | 13 | 127
[11 empty] | P4-E | Oil Storage & Offloading | Export Booster Pumps | A | 15 | 13 | 128
[11 empty] | P4-E | Oil Storage & Offloading | Export Hose | A | 15 | 13 | 129
[11 empty] | P4-E | Oil Storage & Offloading | Marine Growth Prevention Equipment | B | 15 | 13 | 130
[11 empty] | P4-E | Oil Storage & Offloading | Cargo Tank Cleaning Systems | B | 15 | 13 | 131
[11 empty] | P4-E | Oil Storage & Offloading | Cargo & Ballast Hydraulic Valve Control | A | 15 | 13 | 132
[11 empty] | P4-E | Oil Storage & Offloading | Marine Hydraulic systems (pumps, power units and storage tanks) | B | 15 | 13 | 133
[11 empty] | P4-E | Oil Storage & Offloading | Void Tank Gas Detection | A | 15 | 13 | 134
[11 empty] | P4-E | Oil Storage & Offloading | Void Tank Dehumidification systems | B | 15 | 13 | 135
[11 empty] | P4-E | Oil Storage & Offloading | Hydrocarbon Tanks | A | 15 | 13 | 136
[11 empty] | P4-E | Oil Storage & Offloading | Ballast Tanks | A | 15 | 13 | 137
[11 empty] | P4-E | Oil Storage & Offloading | Void Tanks | B | 15 | 13 | 138
[11 empty] | P5-A | Overpressure Protection | PSV in hazardous or toxic duty | A | 16 | 13 | 139
[11 empty] | P5-A | Overpressure Protection | PSV in non-hazardous, non-toxic service where pressure is above 50 barg | A | 16 | 13 | 140
[11 empty] | P5-A | Overpressure Protection | PSV in non-hazardous, nontoxic service where fluid temperature is above 120 degrees Celsius | A | 16 | 13 | 141
[11 empty] | P5-A | Overpressure Protection | PSV in non-hazardous, nontoxic service where inlet size 8” or above | A | 16 | 13 | 142
[11 empty] | P5-A | Overpressure Protection | All other PSVs | B | 16 | 13 | 143
[11 empty] | P5-A | Overpressure Protection | NRV credited in the sizing case for a PSV | A | 16 | 13 | 144
[11 empty] | P5-A | Overpressure Protection | NRV that protects against any E+ severity event. For example, damage to Equipment | A | 16 | 13 | 145
[11 empty] | P5-A | Overpressure Protection | NRVs where consequence/likelihood of failure combination leads to a turquoise risk | B | 16 | 13 | 146
[11 empty] | P5-A | Overpressure Protection | All other NRVs | C | 16 | 13 | 147
[11 empty] | P5-A | Overpressure Protection | ROs (or FOs) that restrict gas flow to flare | A | 16 | 13 | 148
[11 empty] | P5-A | Overpressure Protection | ROs (or FOs) that restrict flow to a PSV | A | 16 | 13 | 149
[11 empty] | P5-A | Overpressure Protection | ROs in pump recirculation lines | B | 16 | 13 | 150
[11 empty] | P5-A | Overpressure Protection | Control valves credited in LOPA | A | 16 | 13 | 151
[11 empty] | P5-A | Overpressure Protection | Bursting disks in hazardous or toxic duty | A | 16 | 13 | 152
[11 empty] | P5-A | Overpressure Protection | Bursting disks protecting an HP/LP interface. For example, cases where a bursting disk is protecting the shell side of a heat exchanger in the event of tube rupture | A | 16 | 13 | 153
[11 empty] | P5-A | Overpressure Protection | Bursting disk relieving directly to flare (i.e. no PSV downstream) | A | 16 | 13 | 154
[11 empty] | P5-A | Overpressure Protection | Bursting disks located upstream of a PSV with the intent of protecting that PSV from fouling | Same criticality as the PSV | 16 | 13 | 155
[11 empty] | P5-A | Overpressure Protection | Other bursting disks | B | 16 | 13 | 156
[11 empty] | P5-A | Overpressure Protection | Vacuum breakers that are part of barrier P4-E (Oil Storage and Offloading) | A | 16 | 13 | 157
[11 empty] | P5-A | Overpressure Protection | Vacuum breakers in hazardous or toxic duty | A | 16 | 13 | 158
[11 empty] | P5-A | Overpressure Protection | Other Vacuum breakers not covered by the descriptions above. | C | 16 | 13 | 159
[11 empty] | P5-A | Overpressure Protection | Isolation valves where sealing integrity is essential to ensure planned maintenance of Equipment can be performed. | Same criticality as Equipment being isolated. | 16 | 13 | 160
[11 empty] | P5-B | Blowdown vent and flare | Blowdown valves in hazardous or toxic duty | A | 17 | 13 | 161
[11 empty] | P5-B | Blowdown vent and flare | Blowdown valves in non-hazardous, nontoxic duty | B | 17 | 13 | 162
[11 empty] | P5-B | Blowdown vent and flare | Bursting disks provided as an alternative means to relieve back pressure in the event of FOV failure. For example, bursting disks in flare XXV bypass lines | A | 17 | 13 | 163
[11 empty] | P5-B | Blowdown vent and flare | FOVs in hazardous and non-toxic duty required to react within 2 seconds to prevent an overpressure ratio of >=1.3 | A | 17 | 13 | 164
[11 empty] | P5-B | Blowdown vent and flare | All other FOVs | B | 17 | 13 | 165
[11 empty] | P5-B | Blowdown vent and flare | HP Flare KO Drum | A | 17 | 13 | 166
[11 empty] | P5-B | Blowdown vent and flare | HP Flare KO Drum Pumps (at a component level, align with P4-D) | A | 17 | 13 | 167
[11 empty] | P5-B | Blowdown vent and flare | HP Flare KO Drum Heaters | A | 17 | 13 | 168
[11 empty] | P5-B | Blowdown vent and flare | LP Flare KO Drum | A | 17 | 13 | 169
[11 empty] | P5-B | Blowdown vent and flare | LP Flare KO Drum Pumps (at a component level, align with P4-D) | A | 17 | 13 | 170
[11 empty] | P5-B | Blowdown vent and flare | KO Drum systems that ensure that liquid droplets larger than 300 microns cannot carry to flare | B | 17 | 13 | 171
[11 empty] | P5-B | Blowdown vent and flare | Flare tip ignition systems | A | 17 | 13 | 172
[11 empty] | P5-B | Blowdown vent and flare | Flare system XXVs that are not covered under FOVs | A | 17 | 13 | 173
[11 empty] | P5-B | Blowdown vent and flare | Flare tips | A | 17 | 13 | 174
[11 empty] | P5-B | Blowdown vent and flare | Any Equipment that maintains the barrier between wet and dry fluids | A | 17 | 13 | 175
[11 empty] | P5-B | Blowdown vent and flare | Vents in hazardous or toxic duty that are required to prevent overpressure ratio >=1.3 | A | 17 | 13 | 176
[11 empty] | P5-B | Blowdown vent and flare | Other vents | C | 17 | 13 | 177
[11 empty] | P5-B | Blowdown vent and flare | Equipment providing early indication of blockages within flare header | A | 17 | 13 | 178
[11 empty] | P5-B | Blowdown vent and flare | Isolation valves where sealing integrity is essential to ensure planned maintenance of Equipment can be performed. | Same criticality as Equipment being isolated. | 17 | 13 | 179
[11 empty] | P5-B | Blowdown vent and flare | Flare pipework and headers (align with barrier P4-C) | A | 17 | 13 | 180
[11 empty] | P6-A | Digital security | Fire walls | A | 18 | 13 | 181
[11 empty] | P6-A | Digital security | Remote access servers | A | 18 | 13 | 182
[11 empty] | P6-A | Digital security | Architecture | A | 18 | 13 | 183
[11 empty] | P6-A | Digital security | Staging servers for Anti-virus and OS patches | A | 18 | 13 | 184
[11 empty] | P6-A | Control systems - LoPs | Transmitter, pressure and level switches, barrier, junction box, I/O card, controller card, communications card, Wiring Panels, system cable, motor/compressor/heater contactors and relays, control valves, Anti-surge valve, positioners, solenoids on control valves, ccc controller cards, network switches, HMI screens, UPS, Power cables, power supplies and power distribution. | A | 19 | 13 | 185
[11 empty] | P6-A | Control systems - non LoPs, LOPA initiating causes | Transmitter, pressure and level switches, barrier, junction box, I/O card, controller card, communications card, Wiring Panels, system cable, control valves, positioners, network switches, HMI screens, UPS, Power cables, power supplies and power distribution. | B | 20 | 13 | 186
[11 empty] | P6-A | Control systems - all others | Transmitter, pressure and level switches, barrier, junction box, I/O card, controller card, communications card, Wiring Panels, system cable, control valves, positioners, network switches, HMI screens, UPS, Power cables, power supplies and power distribution. | C | 21 | 13 | 187
[11 empty] | P7-A | SIS - LoP Components | LoP Components: | A | 22 | 13 | 188
[11 empty] | P7-A | SIS - LoP Components | Transmitter, barrier, junction box, I/O card, communications card, logic solvers, system cable, motor/compressor contactors/heater and relays, shutdown valves, actuators, solenoids, XV valve HPU units, partial stroke testing Equipment, HMI screens, Wiring Panels, network switches, UPS, Power cables, power supplies and power distribution. | A | 22 | 13 | 189
[11 empty] | P7-A | SIS - LoP Components | Testing Equipment | A | 22 | 13 | 190
[11 empty] | P7-A | SIS - LoP Components | Shutdown Components: XXV valves, blow down valves, switches/push buttons | A | 22 | 13 | 191
[11 empty] | P7-A | SIS - Non LoP Components | LoP Components: | B | 23 | 13 | 192
[11 empty] | P7-A | SIS - Non LoP Components | Transmitter, barrier, junction box, I/O card, communications card, logic solvers, system cable, motor/compressor contactors/heater and relays, shutdown valves, solenoids, XV valve HPU units, partial stroke testing Equipment, HMI screens, Wiring Panels, Shutdown switches, network switches, UPS, Power cables, power supplies and power distribution. | B | 23 | 13 | 193
[11 empty] | P8 | Alarms & operator response | Transmitter, barrier, junction box, I/O card, controller card, system cable, network switches, VDU screens, Wiring Panels, UPS, power supplies and power distribution. | A | 24 | 13 | 194
[11 empty] | P9-A | Collision Prevention | Nav Aids lights, sounders & UPS systems | A | 25 | 13 | 195
[11 empty] | P9-B | Export tanker birthing and position monitoring | Mooring Hawser and Load Monitoring | B | 26 | 13 | 196
[11 empty] | P9-B | Export tanker birthing and position monitoring | Berthing System (TAOMS) | B | 26 | 13 | 197
[11 empty] | M1-A | Bunding, Open and Closed Hazardous Drains | Tunn dishes / Drain Pans/Drip trays / Isolation valves / Bunds | B | 27 | 13 | 198
[11 empty] | M1-A | Bunding, Open and Closed Hazardous Drains | Main Deck Coaming | B | 27 | 13 | 199
[11 empty] | M1-A | Bunding, Open and Closed Hazardous Drains | Open Hazardous Drains Water seals | A | 27 | 13 | 200
[11 empty] | M1-A | Bunding, Open and Closed Hazardous Drains | Close drain Drum Alarms | A | 27 | 13 | 201
[11 empty] | M1-A | Bunding, Open and Closed Hazardous Drains | Close drain Drum heating system (heating Coil, instrumentation, insulation) | A | 27 | 13 | 202
[11 empty] | M1-A | Bunding, Open and Closed Hazardous Drains | Secondary containments | B | 27 | 13 | 203
[11 empty] | M1-A | Bunding, Open and Closed Hazardous Drains | Helideck Drainage | B | 27 | 13 | 204
[11 empty] | M1-A | Bunding, Open and Closed Hazardous Drains | Rodding | A | 27 | 13 | 205
[11 empty] | M2-A | Passive Fire Protection | PFP where applied | A | 28 | 13 | 206
[11 empty] | M2-B | Blast Overpressure Protection | Blast Walls | A | 29 | 13 | 207
[11 empty] | M2-B | Blast Overpressure Protection | Blast Doors | A | 29 | 13 | 208
[11 empty] | M2-C | Temporary refuge integrity | External Temporary Refuge doors | A | 30 | 13 | 209
[11 empty] | M2-C | Temporary refuge integrity | Internal Temporary Fire Refuge doors | B | 30 | 13 | 210
[11 empty] | M3-A | Alarm Annunciation System: | External Speakers Internal Speakers, Strobe Lights Indicator Lights Alarm interface with Fire & Gas Controllers | A | 31 | 13 | 211
[11 empty] | M3-A | Personnel Address (PA) System | Amplifiers Controllers External Speakers Internal Speakers Beacons / Strobe Lights Indicator Lights | A | 32 | 13 | 212
[11 empty] | M3-B | Marine, Aircraft and Helicopter Radio System | Antenna Receiver/transmitter Batteries Sat comms | A | 33 | 13 | 213
[11 empty] | M3-B | Telecommunications | Class A Telecommunication UPS & Shut down | A | 34 | 13 | 214
[11 empty] | M3-B | Electronic Muster System | Locations sensors / badge readers Controllers & Software Interconnecting cable plant and network Display screen and printers Personnel RFID badge devices | A | 35 | 13 | 215
[11 empty] | M3-B | Facility Emergency Telephone & Hot line systems |  | A | 36 | 13 | 216
[11 empty] | M3-B | Facility radio system | Telecommunication towers Hand held radios Base Stations Antennas Radio Repeaters System Controllers | A | 37 | 13 | 217
[11 empty] | M3-C | Emergency Power | Emergency Generator | A | 38 | 13 | 218
[11 empty] | M3-C | Emergency Power | Hull Generators | A | 38 | 13 | 219
[11 empty] | M3-C | Emergency Power | Hull Generators (2 out of 3) | B | 38 | 13 | 220
[11 empty] | M3-C | Emergency Power | UPS Systems | A | 38 | 13 | 221
[11 empty] | M3-D | Emergency Lighting | Emergency Lighting - battery backed | A | 39 | 13 | 222
[11 empty] | M3-D | Emergency Lighting | Emergency Lighting - supplied from Emergency Generator Switchboard | B | 39 | 13 | 223
[11 empty] | M3-D | Emergency Lighting | Emergency Lighting - Emergency Hand Torches in switchgear rooms | B | 39 | 13 | 224
[11 empty] | M4-A | Ignition Prevention | For Equipment in Zone 0 and Zone 1 | A | 40 | 13 | 225
[11 empty] | M4-A | Ignition Prevention | For Equipment in Zone 2 | B | 40 | 13 | 226
[11 empty] | M4-A | Ignition Prevention | Equipment that is required to remain energized in the event of an incident (e.g. Tannoy and beacon systems, emergency lighting, emergency generation etc). | A | 40 | 13 | 227
[11 empty] | M4-B | Inert Gas Blanketing | IGG Generator | A | 41 | 13 | 228
[11 empty] | M4-B | Inert Gas Blanketing | IGG Generator Diesel Oil Supply Pumps | B | 41 | 13 | 229
[11 empty] | M4-B | Inert Gas Blanketing | Isolation valves on locked valve register | A | 41 | 13 | 230
[11 empty] | M5-A | Lifesaving Equipment | Emergency escape breathing devices | A | 42 | 13 | 231
[11 empty] | M5-A | Lifesaving Equipment | Grab bags and smoke hoods | B | 42 | 13 | 232
[11 empty] | M5-A | Lifesaving Equipment | Lifejackets | A | 42 | 13 | 233
[11 empty] | M5-A | Lifesaving Equipment | Lifebuoys | B | 42 | 13 | 234
[11 empty] | M5-A | Lifesaving Equipment | Line-throwing Device | B | 42 | 13 | 235
[11 empty] | M5-A | Lifesaving Equipment | Helicopter Crash Equipment | B | 42 | 13 | 236
[11 empty] | M5-A | Lifesaving Equipment | Fireman Outfits | A | 42 | 13 | 237
[11 empty] | M5-A | Lifesaving Equipment | Emergency Breathing Air Compressor | B | 42 | 13 | 238
[11 empty] | M5-A | Lifesaving Equipment | Storage Containers | C | 42 | 13 | 239
[11 empty] | M5-B | Muster areas, escape and evacuation routes | Station Bill | B | 43 | 13 | 240
[11 empty] | M5-B | Muster areas, escape and evacuation routes | Escape Routes | A | 43 | 13 | 241
[11 empty] | M5-B | Muster areas, escape and evacuation routes | Escape Route Doors | A | 43 | 13 | 242
[11 empty] | M5-B | Muster areas, escape and evacuation routes | Primary Muster Area | A | 43 | 13 | 243
[11 empty] | M5-B | Muster areas, escape and evacuation routes | Egress Routes | A | 43 | 13 | 244
[11 empty] | M5-B | Muster areas, escape and evacuation routes | Temporary Refuge Facilities - HVAC Equipment and Fire / Blast Dampers | A | 43 | 13 | 245
[11 empty] | M5-B | Muster areas, escape and evacuation routes | Alternative Muster Areas | B | 43 | 13 | 246
[11 empty] | M5-C | Lifeboats | Hull, hatch seals, penetrations, shaft, shaft seals, cable glance or window seals, Structural and watertight integrity | A | 44 | 13 | 247
[11 empty] | M5-C | Lifeboats | Clutch, steering, internal lighting, fuel tank, air bottles, emergency provisions and survival Equipment | A | 44 | 13 | 248
[11 empty] | M5-C | Lifeboats | Release Mechanism | A | 44 | 13 | 249
[11 empty] | M5-C | Lifeboats | Deluge, Engine | A | 44 | 13 | 250
[11 empty] | M5-C | Lifeboats | VHF Radio | A | 44 | 13 | 251
[11 empty] | M5-C | Lifeboats | Emergency Beacons | A | 44 | 13 | 252
[11 empty] | M5-D | Means of escape to sea | Life-rafts | A | 45 | 13 | 253
[11 empty] | M5-D | Means of escape to sea | Personal Davit Descent devices | A | 45 | 13 | 254
[11 empty] | M5-D | Means of escape to sea | Embarkation Rope Ladders to Sea | A | 45 | 13 | 255
[11 empty] | M5-E | Helideck | Helideck Landing Area Net (as required) | C | 46 | 13 | 256
[11 empty] | M5-E | Helideck | Perimeter Net - (Integrity inspections) | B | 46 | 13 | 257
[11 empty] | M5-E | Helideck | Helideck Lights - Heliport Identification Lights (H) / Floodlights / Obstruction Lighting | A | 46 | 13 | 258
[11 empty] | M5-E | Helideck | Refueling Equipment - Aviation Fuel System & Equipment (Heli-fuel transfer pumps /nozzles) / Fuel testing / inspections | A | 46 | 13 | 259
[11 empty] | M5-E | Helideck | Firefighting Equipment (System) - including Foam (as required) | A | 46 | 13 | 260
[11 empty] | M5-E | Helideck | Helideck Equipment - Deck crew duties and helicopter Ops support | C | 46 | 13 | 261
[11 empty] | M5-E | Helideck | Emergency Equipment - Helideck emergency response Equipment | B | 46 | 13 | 262
[11 empty] | M5-E | Helideck | MET System (Meteorological Equipment) - On-board IMMS System | C | 46 | 13 | 263
[11 empty] | M5-F | Rescue & Recovery Systems | Place of Safety | B | 47 | 13 | 264
[11 empty] | M5-F | Rescue & Recovery Systems | Man Overboard Alarm | B | 47 | 13 | 265
[11 empty] | M5-F | Rescue & Recovery Systems | Fast Rescue craft | B | 47 | 13 | 266
[11 empty] | M5-G | Cranes | Hoisting system | A | 48 | 13 | 267
[11 empty] | M5-G | Cranes | Boom system | A | 48 | 13 | 268
[11 empty] | M5-G | Cranes | Warning, recording & measuring systems | A | 48 | 13 | 269
[11 empty] | M5-G | Cranes | Structure | A | 48 | 13 | 270
[11 empty] | M5-G | Cranes | Slewing system | B | 48 | 13 | 271
[11 empty] | M5-G | Cranes | Hydraulic system | B | 48 | 13 | 272
[11 empty] | M5-G | Cranes | Prime mover system | B | 48 | 13 | 273
[11 empty] | M5-G | Cranes | Access & walkways | A | 48 | 13 | 274
[11 empty] | M5-G | Cranes | Maintenance Equipment | C | 48 | 13 | 275
[11 empty] | M5-G | Lifting system | Runway beams | A | 49 | 13 | 276
[11 empty] | M5-G | Lifting system | Gantry crane | A | 49 | 13 | 277
[11 empty] | M5-G | Lifting system | Lifeboat davit | A | 49 | 13 | 278
[11 empty] | M5-G | Lifting system | Life-raft davit | A | 49 | 13 | 279
[11 empty] | M5-G | Lifting system | General purpose/maintenance davit | B | 49 | 13 | 280
[11 empty] | M5-G | Lifting system | Winch (for lifting personnel) | A | 49 | 13 | 281
[11 empty] | M5-G | Lifting system | Winch (general purpose - not for lifting personnel) | B | 49 | 13 | 282
[11 empty] | M6-A | Fire & Gas systems | Barrier, junction box, I/O card, communications card, logic solvers, system cable, shutdown valves, solenoids, HMI screens, Wiring Panels, network switches, UPS, Power cables, power supplies and power distribution. | A | 50 | 13 | 283
[11 empty] | M6-A | Fire & Gas systems | Detectors: Flame, Flammable Gas, Heat, Oil Mist, Smoke, Personal Gas Detector Manual call point Testing Equipment F&G mimic panel | A | 50 | 13 | 284
[11 empty] | M6-C | Emergency Shutdown Systems | XV/XXVs on emergency shutdown duty | A | 51 | 13 | 285
[11 empty] | M6-D | Riser ESDVs & EIVs | Export/Import/Injection Riser ESDVs (XXVs) & actuators | A | 52 | 13 | 286
[11 empty] | M6-D | Riser ESDVs & EIVs | Umbilical emergency ESDVs (XXVs) & actuators | A | 52 | 13 | 287
[11 empty] | M6-D | Riser ESDVs & EIVs | Injection Flowline EIVs (XV) & actuators | A | 52 | 13 | 288
[11 empty] | M7 | Fire protection | Firewater pumps (main and jockey), drivers, their controls and control panels | A | 53 | 13 | 289
[11 empty] | M7 | Fire protection | Fixed firewater /foam monitors/hydrants/hose stations (supplementary fire-fighting system) | B | 53 | 13 | 290
[11 empty] | M7 | Fire protection | Fixed firewater /foam monitors/hydrants/hose stations (primary fire-fighting system) | A | 53 | 13 | 291
[11 empty] | M7 | Fire protection | Zone isolation valves | A | 53 | 13 | 292
[11 empty] | M7 | Fire protection | Sprinkler / Deluge Nozzle (≥10 per zone) | B | 53 | 13 | 293
[11 empty] | M7 | Fire protection | Sprinkler / Deluge Nozzle (<10 per zone) | A | 53 | 13 | 294
[11 empty] | M7 | Fire protection | Pressure / level / flow instruments | A | 53 | 13 | 295
[11 empty] | M7 | Fire protection | Control Valves | A | 53 | 13 | 296
[11 empty] | M7 | Fire protection | Logic solvers | A | 53 | 13 | 297
[11 empty] | M7 | Fire protection | Accommodation hydrants (main fire-fighting mechanism) | A | 53 | 13 | 298
[11 empty] | M7 | Fire protection | Accommodation hydrants (if sprinkler system present) | B | 53 | 13 | 299
[11 empty] | M7 | Fire protection | Fusible plug / fusible loop (≥3 per fire zone) | B | 53 | 13 | 300
[11 empty] | M7 | Fire protection | Fusible plug / fusible loop (<3 per zone) | A | 53 | 13 | 301
[11 empty] | M7-B | Miscellaneous fire protection systems | Hose reels, nozzles and portable fire monitors | B | 54 | 13 | 302
[11 empty] | M7-B | Miscellaneous fire protection systems | Mobile (wheeled) fire extinguishers | B | 54 | 13 | 303
[11 empty] | M7-B | Miscellaneous fire protection systems | Fixed CO2 Fire Extinguishing Systems | B | 54 | 13 | 304
[11 empty] | M7-B | Miscellaneous fire protection systems | Galley Fire Suppression System | A | 54 | 13 | 305
[11 empty] | M7-B | Miscellaneous fire protection systems | Water Mist Systems | B | 54 | 13 | 306

## FA_EECMD
Failure Code | FA_EECMD |  |  |  | Number of Locations in failure code when defaults assigned: | 7 |  | Final Criticality Code |  | B | This table and supporting cells are used to populate dynamic dropdowns for typical component criticalities, copy and paste from here if selectors for safety impact overrides are not working
Description | DC ELECTRIC MOTOR
Reviewed | [10 empty] | Barrier Family | Barrier Family Description | Typical Components | Typical Criticality | Barrier Family ID | Column2 | Item No | FamilyList | ComponentList | Code |  | Barrier Family | Components
Agreed | [10 empty] | P2-A/B | Structural Integrity | Primary Structures - All Components | A | 1 | 0 | 1 | Structural Integrity | For Equipment in Zone 0 and Zone 1 | A | Count | 54 | 3
Risk Matrix Assessment |  |  |  |  | Criticality for CMMS Rules |  | ABC Allocation Rules |  |  |  | P2-A/B | Structural Integrity | Secondary Structures - Single component failure results in hydrocarbon LOPC | A | 1 | 0 | 2 | Stability loading control & watertight integrity | For Equipment in Zone 2 | B | Selected ID | 40 | #N/A
Highest Impact Event with its likelihood is shown in each category (may not be highest risk score) |  |  |  |  | Is the item SCE? (Safety impact D or greater) | NO |  |  | Calculation has been overriden? | FALSE | P2-A/B | Structural Integrity | Secondary Structures - Single component failure results in object dropping >3m | A | 1 | 0 | 3 | Station Keeping | Equipment that is required to remain energized in the event of an incident (e.g. Tannoy and beacon systems, emergency lighting, emergency generation etc). | A
This is used to feed the failure code criticalities | [7 empty] | Replace this text with some comments if overriding the calculated code. This cell is locked until the code is changed fromm the derived value below |  |  | P2-A/B | Structural Integrity | Secondary Structures - Single component failure has no immediate consequence | C | 1 | 0 | 4 | Swivel Stack Assembly
Category | Impact | Likelihood | Rating |  | Derived CMMS Location Priority | 8 |  |  |  |  | P2-A/B | Structural Integrity | Tertiary Structures - Failure may result in fall >3m | A | 1 | 0 | 5 | Swivel Fluid Barrier System |  |  |  | 54 | 3
Safety | E | 6 | 9 |  | Redundancy applies? | No |  |  |  |  | P2-A/B | Structural Integrity | Tertiary Structures - Failure may result in fall 1 - 3m | B | 1 | 0 | 6 | Swivel/Turret Pipework
Environmental | H | 6 | 6 |  | Elements contributing to CMMS Location Criticality rating | 8 |  | Derived SAP A/B/C = |  | B | P2-A/B | Structural Integrity | Tertiary Structures - Failure may result in fall <1m | C | 1 | 0 | 7 | Turret Chain Table
Production | F | 6 | 8 |  |  | 2 |  | This can be manually overidden, by overwriting |  |  | P3-A | Stability loading control & watertight integrity | Ballast Pumps | A | 2 | 0 | 8 | Main Turret Bearing
Business | H | 6 | 6 |  |  | 6 |  | formula in K1, but comments to be supplied as justification |  |  | P3-A | Stability loading control & watertight integrity | Sea Chest Valves | A | 2 | 0 | 9 | Wellhead integrity
[6 empty] | 2 |  |  |  |  | P3-A | Stability loading control & watertight integrity | Loading Computer | A | 2 | 0 | 10 | Subsea Integrity
Risk Matrix Population Inputs | [10 empty] | P3-A | Stability loading control & watertight integrity | Tank/Draft Monitoring systems | B | 2 | 0 | 11 | Process Containment Integrity
Safety Scenarios | Impact | Likelihood | Risk Score | Code for Letter | Justification / Comment2 |  | Safety Impact Overrides based on typical criticalities BP Guide 100041 |  |  |  | P3-A | Stability loading control & watertight integrity | Ballast/Cargo/Slop tank Valve control monitoring system | A | 2 | 0 | 12 | Gas Turbine Packages & Hydrocarbon RE
Loss of Function | E | 6 | 9 | 69 | Initial Estimate based quick judegment (not in AGT) |  | MAH Barrier family | MAH barrier |  | ABC | P3-A | Stability loading control & watertight integrity | Bilge System Alarms CCR | A | 2 | 0 | 13 | Non Hydrocarbon RE (air compressors, water and hydraulic pumps)
|  |  | #N/A |  |  |  | Ignition Prevention | For Equipment in Zone 2 |  | B | P3-A | Stability loading control & watertight integrity | Ballast Pump Hydraulic Power | A | 2 | 0 | 14 | Diesel Driven Packages
|  |  | #N/A | [7 empty] | P3-A | Stability loading control & watertight integrity | Down-flooding Points | A | 2 | 0 | 15 | Oil Storage & Offloading
|  |  | #N/A |  |  |  | Comment on barrier selection | May modify fire pump started |  |  | P3-A | Stability loading control & watertight integrity | Tank Hatches | B | 2 | 0 | 16 | Overpressure Protection
[11 empty] | P3-A | Stability loading control & watertight integrity | Cargo transfer/loading system | A | 2 | 0 | 17 | Blowdown vent and flare
Environmental Scenarios | Impact | Likelihood | Risk Score | Code for Letter | Justification / Comment2 | [5 empty] | P3-B | Station Keeping | Chain Stoppers | A | 3 | 0 | 18 | Digital security
Loss of Function | H | 6 | 6 | 72 | Initial Estimate based quick judegment (not in AGT) | [5 empty] | P3-B | Station Keeping | Mooring Chains (top chain, bottom chain, wire/polyester rope rope) | A | 3 | 0 | 19 | Control systems - LoPs
|  |  | #N/A | [7 empty] | P3-B | Station Keeping | Suction Piles | A | 3 | 0 | 20 | Control systems - non LoPs, LOPA initiating causes
|  |  | #N/A | [7 empty] | P3-C | Swivel Stack Assembly | Utility, Production, LVSR (Low Voltage Slip Ring) Swivel Rings | A | 4 | 0 | 21 | Control systems - all others
[11 empty] | P3-C | Swivel Stack Assembly | Swivel Seals (Primary and Secondary Seals) | A | 4 | 0 | 22 | SIS - LoP Components
[7 empty] | High likelihood threshold for business impacts: likelihood > |  | 5 |  | P3-C | Swivel Stack Assembly | Fibre Optic Ring Joint | A | 4 | 0 | 23 | SIS - Non LoP Components
Financial Scenarios | Impact | Likelihood | Risk Score | Code for Letter | Justification / Comment2 |  | Financial Impact Flowchart |  |  |  | P3-C | Swivel Fluid Barrier System | HPU Reservoir | A | 5 | 0 | 24 | Alarms & operator response
Loss of Function | F | 6 | 8 | 70 | Initial Estimate based quick judegment (not in AGT) |  | Condition |  | Output | ABC | P3-C | Swivel Fluid Barrier System | HPU Pumps, filters and automatic controls | A | 5 | 0 | 25 | Collision Prevention
|  |  | #N/A |  |  |  | Failure of location < E business impact? |  | Yes | C | P3-C | Swivel Fluid Barrier System | N2 hydraulic Accumulators | A | 5 | 0 | 26 | Export tanker birthing and position monitoring
|  |  | #N/A |  |  |  | Failure of location < F business impact? |  | No | B | P3-C | Swivel/Turret Pipework | Hard piping, PSVs, Valves, etc. | A | 6 | 0 | 27 | Bunding, Open and Closed Hazardous Drains
|  |  | #N/A |  |  |  | Failure of location <= G business impact? |  | No |  | P3-C | Swivel/Turret Pipework | Flexible Hoses Required | A | 6 | 0 | 28 | Passive Fire Protection
[11 empty] | P3-C | Turret Chain Table | Anchor Mooring Leg | A | 7 | 0 | 29 | Blast Overpressure Protection
Non-Financial Scenarios | Impact | Likelihood | Risk Score | Code for Letter | Justification / Comment2 |  | Non-financial flowchart |  |  |  | P3-C | Turret Chain Table | Riser/Umbilical Installation and Maintenance System | A | 7 | 0 | 30 | Temporary refuge integrity
Loss of Function | H | 6 | 6 | 72 | Initial Estimate based quick judegment (not in AGT) |  | Condition |  | Output | ABC | P3-C | Turret Chain Table | (hydraulic winch, wire rope, and HPU) | A | 7 | 0 | 31 | Alarm Annunciation System:
|  |  | #N/A |  |  |  | Is this equipment an IPL in a LOPA? |  | No | C | P3-C | Turret Chain Table | Adjusting Mooring Chain Tension | A | 7 | 0 | 32 | Personnel Address (PA) System
|  |  | #N/A |  |  |  | Non-financial impact > E or regulatory req't && Likelihood high |  | No | C | P3-C | Main Turret Bearing | Grease Lubrication System (grease pump, | A | 8 | 0 | 33 | Marine, Aircraft and Helicopter Radio System
[7 empty] | Regulatory Requirement overrides? | No | No | C | P3-C | Main Turret Bearing | metering valves, injector divider valves, etc.) | A | 8 | 0 | 34 | Telecommunications
[11 empty] | P3-C | Main Turret Bearing | Main Bearing, Cover, Bearing Studs etc. | A | 8 | 0 | 35 | Electronic Muster System
[11 empty] | P4-A | Wellhead integrity | Annulus Swab | B | 9 | 0 | 36 | Facility Emergency Telephone & Hot line systems
[11 empty] | P4-A | Wellhead integrity | Annulus Master | B | 9 | 0 | 37 | Facility radio system
[11 empty] | P4-A | Wellhead integrity | Crossover | B | 9 | 0 | 38 | Emergency Power
[11 empty] | P4-A | Wellhead integrity | Production Swab | B | 9 | 0 | 39 | Emergency Lighting
[11 empty] | P4-A | Wellhead integrity | Production Master | B | 9 | 0 | 40 | Ignition Prevention
[11 empty] | P4-A | Wellhead integrity | Production Wing | B | 9 | 0 | 41 | Inert Gas Blanketing
[11 empty] | P4-A | Wellhead integrity | SCSSV | A | 9 | 0 | 42 | Lifesaving Equipment
[11 empty] | P4-B | Subsea Integrity | Production Tree | A | 10 | 0 | 43 | Muster areas, escape and evacuation routes
[11 empty] | P4-B | Subsea Integrity | Gas Injection Tree | A | 10 | 0 | 44 | Lifeboats
[11 empty] | P4-B | Subsea Integrity | Water Injection Tree | A | 10 | 0 | 45 | Means of escape to sea
[11 empty] | P4-B | Subsea Integrity | Process Gas Pipeline | A | 10 | 0 | 46 | Helideck
[11 empty] | P4-B | Subsea Integrity | Oil Production Pipeline | A | 10 | 0 | 47 | Rescue & Recovery Systems
[11 empty] | P4-B | Subsea Integrity | Water Injection Pipeline | B | 10 | 0 | 48 | Cranes
[11 empty] | P4-B | Subsea Integrity | Subsea Pig Launcher / Receiver | A | 10 | 0 | 49 | Lifting system
[11 empty] | P4-B | Subsea Integrity | Subsea Anchor Pile | A | 10 | 0 | 50 | Fire & Gas systems
[11 empty] | P4-B | Subsea Integrity | Subsea Buoyancy Tank | A | 10 | 0 | 51 | Emergency Shutdown Systems
[11 empty] | P4-B | Subsea Integrity | Subsea Pipeline Crossing Support | B | 10 | 0 | 52 | Riser ESDVs & EIVs
[11 empty] | P4-B | Subsea Integrity | Subsea Electrical Flying Lead | B | 10 | 0 | 53 | Fire protection
[11 empty] | P4-B | Subsea Integrity | Subsea Electrical Junction Box | B | 10 | 0 | 54 | Miscellaneous fire protection systems
[11 empty] | P4-B | Subsea Integrity | Subsea Extension Umbilical | B | 10 | 0 | 55
[11 empty] | P4-B | Subsea Integrity | Subsea Flowline Buckle Initiator | B | 10 | 0 | 56
[11 empty] | P4-B | Subsea Integrity | Subsea Flowline Holdback Pile | A | 10 | 0 | 57
[11 empty] | P4-B | Subsea Integrity | Subsea Production Flexible Riser | A | 10 | 0 | 58
[11 empty] | P4-B | Subsea Integrity | Subsea Gas Injection Flexible Riser | A | 10 | 0 | 59
[11 empty] | P4-B | Subsea Integrity | Subsea Water Injection Flexible Riser | A | 10 | 0 | 60
[11 empty] | P4-B | Subsea Integrity | Subsea Service Flexible Riser | A | 10 | 0 | 61
[11 empty] | P4-B | Subsea Integrity | Subsea Gas Injection Flexible Spur | A | 10 | 0 | 62
[11 empty] | P4-B | Subsea Integrity | Subsea Water Injection Flexible Spur | B | 10 | 0 | 63
[11 empty] | P4-B | Subsea Integrity | Subsea Production Flowline Termination Assembly | A | 10 | 0 | 64
[11 empty] | P4-B | Subsea Integrity | Subsea Gas Injection Flowline Termination Assembly | A | 10 | 0 | 65
[11 empty] | P4-B | Subsea Integrity | Subsea Water Injection Flowline Termination Assembly | B | 10 | 0 | 66
[11 empty] | P4-B | Subsea Integrity | Subsea Service Flowline Termination Assembly | B | 10 | 0 | 67
[11 empty] | P4-B | Subsea Integrity | Subsea Riser Gas Lift Module | A | 10 | 0 | 68
[11 empty] | P4-B | Subsea Integrity | Subsea Distribution (Hydraulic Control) Unit | B | 10 | 0 | 69
[11 empty] | P4-B | Subsea Integrity | Subsea Hydraulic/Chemical Flying Lead | B | 10 | 0 | 70
[11 empty] | P4-B | Subsea Integrity | Subsea Main Umbilical | B | 10 | 0 | 71
[11 empty] | P4-B | Subsea Integrity | Subsea Hydraulic Power Unit | A | 10 | 0 | 72
[11 empty] | P4-B | Subsea Integrity | Subsea Control Panel | B | 10 | 0 | 73
[11 empty] | P4-B | Subsea Integrity | Subsea Production Inline Tee Assembly | A | 10 | 0 | 74
[11 empty] | P4-B | Subsea Integrity | Subsea Gas Injection Inline Tee Assembly | A | 10 | 0 | 75
[11 empty] | P4-B | Subsea Integrity | Subsea Water Injection Inline Tee Assembly | B | 10 | 0 | 76
[11 empty] | P4-B | Subsea Integrity | Subsea Service Inline Tee Assembly | B | 10 | 0 | 77
[11 empty] | P4-B | Subsea Integrity | Subsea Infield Umbilical | B | 10 | 0 | 78
[11 empty] | P4-B | Subsea Integrity | Subsea Master Control System | A | 10 | 0 | 79
[11 empty] | P4-B | Subsea Integrity | Subsea Multiphase Flowmeter | B | 10 | 0 | 80
[11 empty] | P4-B | Subsea Integrity | Subsea Manifold | A | 10 | 0 | 81
[11 empty] | P4-B | Subsea Integrity | Subsea Anchor Pile (Manifold Support Structure) | B | 10 | 0 | 82
[11 empty] | P4-B | Subsea Integrity | Subsea Manifold Support Structure | B | 10 | 0 | 83
[11 empty] | P4-B | Subsea Integrity | Subsea Riser Tower Monitoring System | B | 10 | 0 | 84
[11 empty] | P4-B | Subsea Integrity | Subsea Riser Tower | A | 10 | 0 | 85
[11 empty] | P4-B | Subsea Integrity | Subsea Rigid Riser | A | 10 | 0 | 86
[11 empty] | P4-B | Subsea Integrity | Subsea Riser Base | A | 10 | 0 | 87
[11 empty] | P4-B | Subsea Integrity | Subsea Control Module | B | 10 | 0 | 88
[11 empty] | P4-B | Subsea Integrity | Subsea Production Spool Piece | A | 10 | 0 | 89
[11 empty] | P4-B | Subsea Integrity | Subsea Gas Injection Spool Piece | A | 10 | 0 | 90
[11 empty] | P4-B | Subsea Integrity | Subsea Water Injection Spool Piece | B | 10 | 0 | 91
[11 empty] | P4-B | Subsea Integrity | Subsea Service Spool Piece | A | 10 | 0 | 92
[11 empty] | P4-B | Subsea Integrity | Subsea Umbilical | B | 10 | 0 | 93
[11 empty] | P4-B | Subsea Integrity | Subsea Production Tree Jumper | B | 10 | 0 | 94
[11 empty] | P4-C | Process Containment Integrity | All pressure retaining Equipment and pipework for hydrocarbons with flash point less than 52o C | A | 11 | 0 | 95
[11 empty] | P4-C | Process Containment Integrity | All pressure retaining Equipment and pipework for service conditions greater than B16.5, Class 300 | A | 11 | 0 | 96
[11 empty] | P4-C | Process Containment Integrity | All pressure retaining Equipment and pipework operating at temperature greater than 120o C | A | 11 | 0 | 97
[11 empty] | P4-C | Process Containment Integrity | All pressure retaining Equipment and pipework for highly toxic substances | A | 11 | 0 | 98
[11 empty] | P4-C | Process Containment Integrity | All pressure retaining Equipment and pipework with corrosion resistant linings | A | 11 | 0 | 99
[11 empty] | P4-C | Process Containment Integrity | All pressure retaining Equipment and pipework associated with fire water delivery systems | A | 11 | 0 | 100
[11 empty] | P4-C | Process Containment Integrity | Bilge and ballast pipework | A | 11 | 0 | 101
[11 empty] | P4-C | Process Containment Integrity | All other pressure Equipment and pipework | C | 11 | 0 | 102
[11 empty] | P4-C | Process Containment Integrity | Supports for criticality A pressure systems | A | 11 | 0 | 103
[11 empty] | P4-C | Process Containment Integrity | Insulation installed on criticality A pressure systems | A | 11 | 0 | 104
[11 empty] | P4-C | Process Containment Integrity | Painting on criticality A pressure systems | A | 11 | 0 | 105
[11 empty] | P4-C | Process Containment Integrity | Bolting on criticality A pressure systems | A | 11 | 0 | 106
[11 empty] | P4-C | Process Containment Integrity | All other supports, paint and bolting | C | 11 | 0 | 107
[11 empty] | P4-D | Gas Turbine Packages & Hydrocarbon RE | Gas Generator | A | 12 | 0 | 108
[11 empty] | P4-D | Gas Turbine Packages & Hydrocarbon RE | Alternators | B | 12 | 0 | 109
[11 empty] | P4-D | Gas Turbine Packages & Hydrocarbon RE | Power Turbine | B | 12 | 0 | 110
[11 empty] | P4-D | Gas Turbine Packages & Hydrocarbon RE | All Casing joints, fittings and seals | B | 12 | 0 | 111
[11 empty] | P4-D | Gas Turbine Packages & Hydrocarbon RE | All Shaft Seals | A | 12 | 0 | 112
[11 empty] | P4-D | Gas Turbine Packages & Hydrocarbon RE | All coupling members | B | 12 | 0 | 113
[11 empty] | P4-D | Gas Turbine Packages & Hydrocarbon RE | Pressurized Enclosures | A | 12 | 0 | 114
[11 empty] | P4-D | Gas Turbine Packages & Hydrocarbon RE | Fire & Gas System | A | 12 | 0 | 115
[11 empty] | P4-D | Gas Turbine Packages & Hydrocarbon RE | All Shaft Seals System Ancillaries | A | 12 | 0 | 116
[11 empty] | P4-D | Gas Turbine Packages & Hydrocarbon RE | Special Protection Systems (Surge Protection, Over Speed, Electrical Power Protection) | A | 12 | 0 | 117
[11 empty] | P4-D | Gas Turbine Packages & Hydrocarbon RE | All Protective Systems (Pressure, temperature, Vibration, NRV, PSVs) | A | 12 | 0 | 118
[11 empty] | P4-D | Gas Turbine Packages & Hydrocarbon RE | Auxiliaries like (cleaning system, control system, utilities) | B | 12 | 0 | 119
[11 empty] | P4-D | Non Hydrocarbon RE (air compressors, water and hydraulic pumps) | Equipment and protective systems including all LOPC for fluid and power (mechanical destruction) (LOPC risk turquoise and below) | B | 13 | 0 | 120
[11 empty] | P4-D | Non Hydrocarbon RE (air compressors, water and hydraulic pumps) | Equipment and protective systems including all LOPC for fluid and power (mechanical destruction) (LOPC risk above turquoise) | A | 13 | 0 | 121
[11 empty] | P4-D | Diesel Driven Packages | Diesel Engine | B | 14 | 0 | 122
[11 empty] | P4-D | Diesel Driven Packages | Alternators | B | 14 | 0 | 123
[11 empty] | P4-D | Diesel Driven Packages | All Fuel system Joints, Fittings and Seals | B | 14 | 0 | 124
[11 empty] | P4-D | Diesel Driven Packages | All coupling members | B | 14 | 0 | 125
[11 empty] | P4-D | Diesel Driven Packages | All Safety Protective Systems (over speed, Mist Detection, Cooling Medium Temperature, etc.) | A | 14 | 0 | 126
[11 empty] | P4-D | Diesel Driven Packages | All other Systems (governor, control, utilities, etc.) | B | 14 | 0 | 127
[11 empty] | P4-E | Oil Storage & Offloading | Export Booster Pumps | A | 15 | 0 | 128
[11 empty] | P4-E | Oil Storage & Offloading | Export Hose | A | 15 | 0 | 129
[11 empty] | P4-E | Oil Storage & Offloading | Marine Growth Prevention Equipment | B | 15 | 0 | 130
[11 empty] | P4-E | Oil Storage & Offloading | Cargo Tank Cleaning Systems | B | 15 | 0 | 131
[11 empty] | P4-E | Oil Storage & Offloading | Cargo & Ballast Hydraulic Valve Control | A | 15 | 0 | 132
[11 empty] | P4-E | Oil Storage & Offloading | Marine Hydraulic systems (pumps, power units and storage tanks) | B | 15 | 0 | 133
[11 empty] | P4-E | Oil Storage & Offloading | Void Tank Gas Detection | A | 15 | 0 | 134
[11 empty] | P4-E | Oil Storage & Offloading | Void Tank Dehumidification systems | B | 15 | 0 | 135
[11 empty] | P4-E | Oil Storage & Offloading | Hydrocarbon Tanks | A | 15 | 0 | 136
[11 empty] | P4-E | Oil Storage & Offloading | Ballast Tanks | A | 15 | 0 | 137
[11 empty] | P4-E | Oil Storage & Offloading | Void Tanks | B | 15 | 0 | 138
[11 empty] | P5-A | Overpressure Protection | PSV in hazardous or toxic duty | A | 16 | 0 | 139
[11 empty] | P5-A | Overpressure Protection | PSV in non-hazardous, non-toxic service where pressure is above 50 barg | A | 16 | 0 | 140
[11 empty] | P5-A | Overpressure Protection | PSV in non-hazardous, nontoxic service where fluid temperature is above 120 degrees Celsius | A | 16 | 0 | 141
[11 empty] | P5-A | Overpressure Protection | PSV in non-hazardous, nontoxic service where inlet size 8” or above | A | 16 | 0 | 142
[11 empty] | P5-A | Overpressure Protection | All other PSVs | B | 16 | 0 | 143
[11 empty] | P5-A | Overpressure Protection | NRV credited in the sizing case for a PSV | A | 16 | 0 | 144
[11 empty] | P5-A | Overpressure Protection | NRV that protects against any E+ severity event. For example, damage to Equipment | A | 16 | 0 | 145
[11 empty] | P5-A | Overpressure Protection | NRVs where consequence/likelihood of failure combination leads to a turquoise risk | B | 16 | 0 | 146
[11 empty] | P5-A | Overpressure Protection | All other NRVs | C | 16 | 0 | 147
[11 empty] | P5-A | Overpressure Protection | ROs (or FOs) that restrict gas flow to flare | A | 16 | 0 | 148
[11 empty] | P5-A | Overpressure Protection | ROs (or FOs) that restrict flow to a PSV | A | 16 | 0 | 149
[11 empty] | P5-A | Overpressure Protection | ROs in pump recirculation lines | B | 16 | 0 | 150
[11 empty] | P5-A | Overpressure Protection | Control valves credited in LOPA | A | 16 | 0 | 151
[11 empty] | P5-A | Overpressure Protection | Bursting disks in hazardous or toxic duty | A | 16 | 0 | 152
[11 empty] | P5-A | Overpressure Protection | Bursting disks protecting an HP/LP interface. For example, cases where a bursting disk is protecting the shell side of a heat exchanger in the event of tube rupture | A | 16 | 0 | 153
[11 empty] | P5-A | Overpressure Protection | Bursting disk relieving directly to flare (i.e. no PSV downstream) | A | 16 | 0 | 154
[11 empty] | P5-A | Overpressure Protection | Bursting disks located upstream of a PSV with the intent of protecting that PSV from fouling | Same criticality as the PSV | 16 | 0 | 155
[11 empty] | P5-A | Overpressure Protection | Other bursting disks | B | 16 | 0 | 156
[11 empty] | P5-A | Overpressure Protection | Vacuum breakers that are part of barrier P4-E (Oil Storage and Offloading) | A | 16 | 0 | 157
[11 empty] | P5-A | Overpressure Protection | Vacuum breakers in hazardous or toxic duty | A | 16 | 0 | 158
[11 empty] | P5-A | Overpressure Protection | Other Vacuum breakers not covered by the descriptions above. | C | 16 | 0 | 159
[11 empty] | P5-A | Overpressure Protection | Isolation valves where sealing integrity is essential to ensure planned maintenance of Equipment can be performed. | Same criticality as Equipment being isolated. | 16 | 0 | 160
[11 empty] | P5-B | Blowdown vent and flare | Blowdown valves in hazardous or toxic duty | A | 17 | 0 | 161
[11 empty] | P5-B | Blowdown vent and flare | Blowdown valves in non-hazardous, nontoxic duty | B | 17 | 0 | 162
[11 empty] | P5-B | Blowdown vent and flare | Bursting disks provided as an alternative means to relieve back pressure in the event of FOV failure. For example, bursting disks in flare XXV bypass lines | A | 17 | 0 | 163
[11 empty] | P5-B | Blowdown vent and flare | FOVs in hazardous and non-toxic duty required to react within 2 seconds to prevent an overpressure ratio of >=1.3 | A | 17 | 0 | 164
[11 empty] | P5-B | Blowdown vent and flare | All other FOVs | B | 17 | 0 | 165
[11 empty] | P5-B | Blowdown vent and flare | HP Flare KO Drum | A | 17 | 0 | 166
[11 empty] | P5-B | Blowdown vent and flare | HP Flare KO Drum Pumps (at a component level, align with P4-D) | A | 17 | 0 | 167
[11 empty] | P5-B | Blowdown vent and flare | HP Flare KO Drum Heaters | A | 17 | 0 | 168
[11 empty] | P5-B | Blowdown vent and flare | LP Flare KO Drum | A | 17 | 0 | 169
[11 empty] | P5-B | Blowdown vent and flare | LP Flare KO Drum Pumps (at a component level, align with P4-D) | A | 17 | 0 | 170
[11 empty] | P5-B | Blowdown vent and flare | KO Drum systems that ensure that liquid droplets larger than 300 microns cannot carry to flare | B | 17 | 0 | 171
[11 empty] | P5-B | Blowdown vent and flare | Flare tip ignition systems | A | 17 | 0 | 172
[11 empty] | P5-B | Blowdown vent and flare | Flare system XXVs that are not covered under FOVs | A | 17 | 0 | 173
[11 empty] | P5-B | Blowdown vent and flare | Flare tips | A | 17 | 0 | 174
[11 empty] | P5-B | Blowdown vent and flare | Any Equipment that maintains the barrier between wet and dry fluids | A | 17 | 0 | 175
[11 empty] | P5-B | Blowdown vent and flare | Vents in hazardous or toxic duty that are required to prevent overpressure ratio >=1.3 | A | 17 | 0 | 176
[11 empty] | P5-B | Blowdown vent and flare | Other vents | C | 17 | 0 | 177
[11 empty] | P5-B | Blowdown vent and flare | Equipment providing early indication of blockages within flare header | A | 17 | 0 | 178
[11 empty] | P5-B | Blowdown vent and flare | Isolation valves where sealing integrity is essential to ensure planned maintenance of Equipment can be performed. | Same criticality as Equipment being isolated. | 17 | 0 | 179
[11 empty] | P5-B | Blowdown vent and flare | Flare pipework and headers (align with barrier P4-C) | A | 17 | 0 | 180
[11 empty] | P6-A | Digital security | Fire walls | A | 18 | 0 | 181
[11 empty] | P6-A | Digital security | Remote access servers | A | 18 | 0 | 182
[11 empty] | P6-A | Digital security | Architecture | A | 18 | 0 | 183
[11 empty] | P6-A | Digital security | Staging servers for Anti-virus and OS patches | A | 18 | 0 | 184
[11 empty] | P6-A | Control systems - LoPs | Transmitter, pressure and level switches, barrier, junction box, I/O card, controller card, communications card, Wiring Panels, system cable, motor/compressor/heater contactors and relays, control valves, Anti-surge valve, positioners, solenoids on control valves, ccc controller cards, network switches, HMI screens, UPS, Power cables, power supplies and power distribution. | A | 19 | 0 | 185
[11 empty] | P6-A | Control systems - non LoPs, LOPA initiating causes | Transmitter, pressure and level switches, barrier, junction box, I/O card, controller card, communications card, Wiring Panels, system cable, control valves, positioners, network switches, HMI screens, UPS, Power cables, power supplies and power distribution. | B | 20 | 0 | 186
[11 empty] | P6-A | Control systems - all others | Transmitter, pressure and level switches, barrier, junction box, I/O card, controller card, communications card, Wiring Panels, system cable, control valves, positioners, network switches, HMI screens, UPS, Power cables, power supplies and power distribution. | C | 21 | 0 | 187
[11 empty] | P7-A | SIS - LoP Components | LoP Components: | A | 22 | 0 | 188
[11 empty] | P7-A | SIS - LoP Components | Transmitter, barrier, junction box, I/O card, communications card, logic solvers, system cable, motor/compressor contactors/heater and relays, shutdown valves, actuators, solenoids, XV valve HPU units, partial stroke testing Equipment, HMI screens, Wiring Panels, network switches, UPS, Power cables, power supplies and power distribution. | A | 22 | 0 | 189
[11 empty] | P7-A | SIS - LoP Components | Testing Equipment | A | 22 | 0 | 190
[11 empty] | P7-A | SIS - LoP Components | Shutdown Components: XXV valves, blow down valves, switches/push buttons | A | 22 | 0 | 191
[11 empty] | P7-A | SIS - Non LoP Components | LoP Components: | B | 23 | 0 | 192
[11 empty] | P7-A | SIS - Non LoP Components | Transmitter, barrier, junction box, I/O card, communications card, logic solvers, system cable, motor/compressor contactors/heater and relays, shutdown valves, solenoids, XV valve HPU units, partial stroke testing Equipment, HMI screens, Wiring Panels, Shutdown switches, network switches, UPS, Power cables, power supplies and power distribution. | B | 23 | 0 | 193
[11 empty] | P8 | Alarms & operator response | Transmitter, barrier, junction box, I/O card, controller card, system cable, network switches, VDU screens, Wiring Panels, UPS, power supplies and power distribution. | A | 24 | 0 | 194
[11 empty] | P9-A | Collision Prevention | Nav Aids lights, sounders & UPS systems | A | 25 | 0 | 195
[11 empty] | P9-B | Export tanker birthing and position monitoring | Mooring Hawser and Load Monitoring | B | 26 | 0 | 196
[11 empty] | P9-B | Export tanker birthing and position monitoring | Berthing System (TAOMS) | B | 26 | 0 | 197
[11 empty] | M1-A | Bunding, Open and Closed Hazardous Drains | Tunn dishes / Drain Pans/Drip trays / Isolation valves / Bunds | B | 27 | 0 | 198
[11 empty] | M1-A | Bunding, Open and Closed Hazardous Drains | Main Deck Coaming | B | 27 | 0 | 199
[11 empty] | M1-A | Bunding, Open and Closed Hazardous Drains | Open Hazardous Drains Water seals | A | 27 | 0 | 200
[11 empty] | M1-A | Bunding, Open and Closed Hazardous Drains | Close drain Drum Alarms | A | 27 | 0 | 201
[11 empty] | M1-A | Bunding, Open and Closed Hazardous Drains | Close drain Drum heating system (heating Coil, instrumentation, insulation) | A | 27 | 0 | 202
[11 empty] | M1-A | Bunding, Open and Closed Hazardous Drains | Secondary containments | B | 27 | 0 | 203
[11 empty] | M1-A | Bunding, Open and Closed Hazardous Drains | Helideck Drainage | B | 27 | 0 | 204
[11 empty] | M1-A | Bunding, Open and Closed Hazardous Drains | Rodding | A | 27 | 0 | 205
[11 empty] | M2-A | Passive Fire Protection | PFP where applied | A | 28 | 0 | 206
[11 empty] | M2-B | Blast Overpressure Protection | Blast Walls | A | 29 | 0 | 207
[11 empty] | M2-B | Blast Overpressure Protection | Blast Doors | A | 29 | 0 | 208
[11 empty] | M2-C | Temporary refuge integrity | External Temporary Refuge doors | A | 30 | 0 | 209
[11 empty] | M2-C | Temporary refuge integrity | Internal Temporary Fire Refuge doors | B | 30 | 0 | 210
[11 empty] | M3-A | Alarm Annunciation System: | External Speakers Internal Speakers, Strobe Lights Indicator Lights Alarm interface with Fire & Gas Controllers | A | 31 | 0 | 211
[11 empty] | M3-A | Personnel Address (PA) System | Amplifiers Controllers External Speakers Internal Speakers Beacons / Strobe Lights Indicator Lights | A | 32 | 0 | 212
[11 empty] | M3-B | Marine, Aircraft and Helicopter Radio System | Antenna Receiver/transmitter Batteries Sat comms | A | 33 | 0 | 213
[11 empty] | M3-B | Telecommunications | Class A Telecommunication UPS & Shut down | A | 34 | 0 | 214
[11 empty] | M3-B | Electronic Muster System | Locations sensors / badge readers Controllers & Software Interconnecting cable plant and network Display screen and printers Personnel RFID badge devices | A | 35 | 0 | 215
[11 empty] | M3-B | Facility Emergency Telephone & Hot line systems |  | A | 36 | 0 | 216
[11 empty] | M3-B | Facility radio system | Telecommunication towers Hand held radios Base Stations Antennas Radio Repeaters System Controllers | A | 37 | 0 | 217
[11 empty] | M3-C | Emergency Power | Emergency Generator | A | 38 | 0 | 218
[11 empty] | M3-C | Emergency Power | Hull Generators | A | 38 | 0 | 219
[11 empty] | M3-C | Emergency Power | Hull Generators (2 out of 3) | B | 38 | 0 | 220
[11 empty] | M3-C | Emergency Power | UPS Systems | A | 38 | 0 | 221
[11 empty] | M3-D | Emergency Lighting | Emergency Lighting - battery backed | A | 39 | 0 | 222
[11 empty] | M3-D | Emergency Lighting | Emergency Lighting - supplied from Emergency Generator Switchboard | B | 39 | 0 | 223
[11 empty] | M3-D | Emergency Lighting | Emergency Lighting - Emergency Hand Torches in switchgear rooms | B | 39 | 0 | 224
[11 empty] | M4-A | Ignition Prevention | For Equipment in Zone 0 and Zone 1 | A | 40 | 1 | 225
[11 empty] | M4-A | Ignition Prevention | For Equipment in Zone 2 | B | 40 | 2 | 226
[11 empty] | M4-A | Ignition Prevention | Equipment that is required to remain energized in the event of an incident (e.g. Tannoy and beacon systems, emergency lighting, emergency generation etc). | A | 40 | 3 | 227
[11 empty] | M4-B | Inert Gas Blanketing | IGG Generator | A | 41 | 3 | 228
[11 empty] | M4-B | Inert Gas Blanketing | IGG Generator Diesel Oil Supply Pumps | B | 41 | 3 | 229
[11 empty] | M4-B | Inert Gas Blanketing | Isolation valves on locked valve register | A | 41 | 3 | 230
[11 empty] | M5-A | Lifesaving Equipment | Emergency escape breathing devices | A | 42 | 3 | 231
[11 empty] | M5-A | Lifesaving Equipment | Grab bags and smoke hoods | B | 42 | 3 | 232
[11 empty] | M5-A | Lifesaving Equipment | Lifejackets | A | 42 | 3 | 233
[11 empty] | M5-A | Lifesaving Equipment | Lifebuoys | B | 42 | 3 | 234
[11 empty] | M5-A | Lifesaving Equipment | Line-throwing Device | B | 42 | 3 | 235
[11 empty] | M5-A | Lifesaving Equipment | Helicopter Crash Equipment | B | 42 | 3 | 236
[11 empty] | M5-A | Lifesaving Equipment | Fireman Outfits | A | 42 | 3 | 237
[11 empty] | M5-A | Lifesaving Equipment | Emergency Breathing Air Compressor | B | 42 | 3 | 238
[11 empty] | M5-A | Lifesaving Equipment | Storage Containers | C | 42 | 3 | 239
[11 empty] | M5-B | Muster areas, escape and evacuation routes | Station Bill | B | 43 | 3 | 240
[11 empty] | M5-B | Muster areas, escape and evacuation routes | Escape Routes | A | 43 | 3 | 241
[11 empty] | M5-B | Muster areas, escape and evacuation routes | Escape Route Doors | A | 43 | 3 | 242
[11 empty] | M5-B | Muster areas, escape and evacuation routes | Primary Muster Area | A | 43 | 3 | 243
[11 empty] | M5-B | Muster areas, escape and evacuation routes | Egress Routes | A | 43 | 3 | 244
[11 empty] | M5-B | Muster areas, escape and evacuation routes | Temporary Refuge Facilities - HVAC Equipment and Fire / Blast Dampers | A | 43 | 3 | 245
[11 empty] | M5-B | Muster areas, escape and evacuation routes | Alternative Muster Areas | B | 43 | 3 | 246
[11 empty] | M5-C | Lifeboats | Hull, hatch seals, penetrations, shaft, shaft seals, cable glance or window seals, Structural and watertight integrity | A | 44 | 3 | 247
[11 empty] | M5-C | Lifeboats | Clutch, steering, internal lighting, fuel tank, air bottles, emergency provisions and survival Equipment | A | 44 | 3 | 248
[11 empty] | M5-C | Lifeboats | Release Mechanism | A | 44 | 3 | 249
[11 empty] | M5-C | Lifeboats | Deluge, Engine | A | 44 | 3 | 250
[11 empty] | M5-C | Lifeboats | VHF Radio | A | 44 | 3 | 251
[11 empty] | M5-C | Lifeboats | Emergency Beacons | A | 44 | 3 | 252
[11 empty] | M5-D | Means of escape to sea | Life-rafts | A | 45 | 3 | 253
[11 empty] | M5-D | Means of escape to sea | Personal Davit Descent devices | A | 45 | 3 | 254
[11 empty] | M5-D | Means of escape to sea | Embarkation Rope Ladders to Sea | A | 45 | 3 | 255
[11 empty] | M5-E | Helideck | Helideck Landing Area Net (as required) | C | 46 | 3 | 256
[11 empty] | M5-E | Helideck | Perimeter Net - (Integrity inspections) | B | 46 | 3 | 257
[11 empty] | M5-E | Helideck | Helideck Lights - Heliport Identification Lights (H) / Floodlights / Obstruction Lighting | A | 46 | 3 | 258
[11 empty] | M5-E | Helideck | Refueling Equipment - Aviation Fuel System & Equipment (Heli-fuel transfer pumps /nozzles) / Fuel testing / inspections | A | 46 | 3 | 259
[11 empty] | M5-E | Helideck | Firefighting Equipment (System) - including Foam (as required) | A | 46 | 3 | 260
[11 empty] | M5-E | Helideck | Helideck Equipment - Deck crew duties and helicopter Ops support | C | 46 | 3 | 261
[11 empty] | M5-E | Helideck | Emergency Equipment - Helideck emergency response Equipment | B | 46 | 3 | 262
[11 empty] | M5-E | Helideck | MET System (Meteorological Equipment) - On-board IMMS System | C | 46 | 3 | 263
[11 empty] | M5-F | Rescue & Recovery Systems | Place of Safety | B | 47 | 3 | 264
[11 empty] | M5-F | Rescue & Recovery Systems | Man Overboard Alarm | B | 47 | 3 | 265
[11 empty] | M5-F | Rescue & Recovery Systems | Fast Rescue craft | B | 47 | 3 | 266
[11 empty] | M5-G | Cranes | Hoisting system | A | 48 | 3 | 267
[11 empty] | M5-G | Cranes | Boom system | A | 48 | 3 | 268
[11 empty] | M5-G | Cranes | Warning, recording & measuring systems | A | 48 | 3 | 269
[11 empty] | M5-G | Cranes | Structure | A | 48 | 3 | 270
[11 empty] | M5-G | Cranes | Slewing system | B | 48 | 3 | 271
[11 empty] | M5-G | Cranes | Hydraulic system | B | 48 | 3 | 272
[11 empty] | M5-G | Cranes | Prime mover system | B | 48 | 3 | 273
[11 empty] | M5-G | Cranes | Access & walkways | A | 48 | 3 | 274
[11 empty] | M5-G | Cranes | Maintenance Equipment | C | 48 | 3 | 275
[11 empty] | M5-G | Lifting system | Runway beams | A | 49 | 3 | 276
[11 empty] | M5-G | Lifting system | Gantry crane | A | 49 | 3 | 277
[11 empty] | M5-G | Lifting system | Lifeboat davit | A | 49 | 3 | 278
[11 empty] | M5-G | Lifting system | Life-raft davit | A | 49 | 3 | 279
[11 empty] | M5-G | Lifting system | General purpose/maintenance davit | B | 49 | 3 | 280
[11 empty] | M5-G | Lifting system | Winch (for lifting personnel) | A | 49 | 3 | 281
[11 empty] | M5-G | Lifting system | Winch (general purpose - not for lifting personnel) | B | 49 | 3 | 282
[11 empty] | M6-A | Fire & Gas systems | Barrier, junction box, I/O card, communications card, logic solvers, system cable, shutdown valves, solenoids, HMI screens, Wiring Panels, network switches, UPS, Power cables, power supplies and power distribution. | A | 50 | 3 | 283
[11 empty] | M6-A | Fire & Gas systems | Detectors: Flame, Flammable Gas, Heat, Oil Mist, Smoke, Personal Gas Detector Manual call point Testing Equipment F&G mimic panel | A | 50 | 3 | 284
[11 empty] | M6-C | Emergency Shutdown Systems | XV/XXVs on emergency shutdown duty | A | 51 | 3 | 285
[11 empty] | M6-D | Riser ESDVs & EIVs | Export/Import/Injection Riser ESDVs (XXVs) & actuators | A | 52 | 3 | 286
[11 empty] | M6-D | Riser ESDVs & EIVs | Umbilical emergency ESDVs (XXVs) & actuators | A | 52 | 3 | 287
[11 empty] | M6-D | Riser ESDVs & EIVs | Injection Flowline EIVs (XV) & actuators | A | 52 | 3 | 288
[11 empty] | M7 | Fire protection | Firewater pumps (main and jockey), drivers, their controls and control panels | A | 53 | 3 | 289
[11 empty] | M7 | Fire protection | Fixed firewater /foam monitors/hydrants/hose stations (supplementary fire-fighting system) | B | 53 | 3 | 290
[11 empty] | M7 | Fire protection | Fixed firewater /foam monitors/hydrants/hose stations (primary fire-fighting system) | A | 53 | 3 | 291
[11 empty] | M7 | Fire protection | Zone isolation valves | A | 53 | 3 | 292
[11 empty] | M7 | Fire protection | Sprinkler / Deluge Nozzle (≥10 per zone) | B | 53 | 3 | 293
[11 empty] | M7 | Fire protection | Sprinkler / Deluge Nozzle (<10 per zone) | A | 53 | 3 | 294
[11 empty] | M7 | Fire protection | Pressure / level / flow instruments | A | 53 | 3 | 295
[11 empty] | M7 | Fire protection | Control Valves | A | 53 | 3 | 296
[11 empty] | M7 | Fire protection | Logic solvers | A | 53 | 3 | 297
[11 empty] | M7 | Fire protection | Accommodation hydrants (main fire-fighting mechanism) | A | 53 | 3 | 298
[11 empty] | M7 | Fire protection | Accommodation hydrants (if sprinkler system present) | B | 53 | 3 | 299
[11 empty] | M7 | Fire protection | Fusible plug / fusible loop (≥3 per fire zone) | B | 53 | 3 | 300
[11 empty] | M7 | Fire protection | Fusible plug / fusible loop (<3 per zone) | A | 53 | 3 | 301
[11 empty] | M7-B | Miscellaneous fire protection systems | Hose reels, nozzles and portable fire monitors | B | 54 | 3 | 302
[11 empty] | M7-B | Miscellaneous fire protection systems | Mobile (wheeled) fire extinguishers | B | 54 | 3 | 303
[11 empty] | M7-B | Miscellaneous fire protection systems | Fixed CO2 Fire Extinguishing Systems | B | 54 | 3 | 304
[11 empty] | M7-B | Miscellaneous fire protection systems | Galley Fire Suppression System | A | 54 | 3 | 305
[11 empty] | M7-B | Miscellaneous fire protection systems | Water Mist Systems | B | 54 | 3 | 306

## FA_EECMI
Failure Code | FA_EECMI |  |  |  | Number of Locations in failure code when defaults assigned: | 466 |  | Final Criticality Code |  | B | This table and supporting cells are used to populate dynamic dropdowns for typical component criticalities, copy and paste from here if selectors for safety impact overrides are not working
Description | AC INDUCTION ELECTRIC MOTOR
Reviewed | [10 empty] | Barrier Family | Barrier Family Description | Typical Components | Typical Criticality | Barrier Family ID | Column2 | Item No | FamilyList | ComponentList | Code |  | Barrier Family | Components
Agreed | [10 empty] | P2-A/B | Structural Integrity | Primary Structures - All Components | A | 1 | 0 | 1 | Structural Integrity | For Equipment in Zone 0 and Zone 1 | A | Count | 54 | 3
Risk Matrix Assessment |  |  |  |  | Criticality for CMMS Rules |  | ABC Allocation Rules |  |  |  | P2-A/B | Structural Integrity | Secondary Structures - Single component failure results in hydrocarbon LOPC | A | 1 | 0 | 2 | Stability loading control & watertight integrity | For Equipment in Zone 2 | B | Selected ID | 40 | #N/A
Highest Impact Event with its likelihood is shown in each category (may not be highest risk score) |  |  |  |  | Is the item SCE? (Safety impact D or greater) | NO |  |  | Calculation has been overriden? | FALSE | P2-A/B | Structural Integrity | Secondary Structures - Single component failure results in object dropping >3m | A | 1 | 0 | 3 | Station Keeping | Equipment that is required to remain energized in the event of an incident (e.g. Tannoy and beacon systems, emergency lighting, emergency generation etc). | A
This is used to feed the failure code criticalities | [7 empty] | Replace this text with some comments if overriding the calculated code. This cell is locked until the code is changed fromm the derived value below |  |  | P2-A/B | Structural Integrity | Secondary Structures - Single component failure has no immediate consequence | C | 1 | 0 | 4 | Swivel Stack Assembly
Category | Impact | Likelihood | Rating |  | Derived CMMS Location Priority | 8 |  |  |  |  | P2-A/B | Structural Integrity | Tertiary Structures - Failure may result in fall >3m | A | 1 | 0 | 5 | Swivel Fluid Barrier System |  |  |  | 54 | 3
Safety | E | 6 | 9 |  | Redundancy applies? | No |  |  |  |  | P2-A/B | Structural Integrity | Tertiary Structures - Failure may result in fall 1 - 3m | B | 1 | 0 | 6 | Swivel/Turret Pipework
Environmental | H | 6 | 6 |  | Elements contributing to CMMS Location Criticality rating | 8 |  | Derived SAP A/B/C = |  | B | P2-A/B | Structural Integrity | Tertiary Structures - Failure may result in fall <1m | C | 1 | 0 | 7 | Turret Chain Table
Production | F | 6 | 8 |  |  | 2 |  | This can be manually overidden, by overwriting |  |  | P3-A | Stability loading control & watertight integrity | Ballast Pumps | A | 2 | 0 | 8 | Main Turret Bearing
Business | H | 6 | 6 |  |  | 6 |  | formula in K1, but comments to be supplied as justification |  |  | P3-A | Stability loading control & watertight integrity | Sea Chest Valves | A | 2 | 0 | 9 | Wellhead integrity
[6 empty] | 2 |  |  |  |  | P3-A | Stability loading control & watertight integrity | Loading Computer | A | 2 | 0 | 10 | Subsea Integrity
Risk Matrix Population Inputs | [10 empty] | P3-A | Stability loading control & watertight integrity | Tank/Draft Monitoring systems | B | 2 | 0 | 11 | Process Containment Integrity
Safety Scenarios | Impact | Likelihood | Risk Score | Code for Letter | Justification / Comment2 |  | Safety Impact Overrides based on typical criticalities BP Guide 100041 |  |  |  | P3-A | Stability loading control & watertight integrity | Ballast/Cargo/Slop tank Valve control monitoring system | A | 2 | 0 | 12 | Gas Turbine Packages & Hydrocarbon RE
Loss of Function | E | 6 | 9 | 69 | Initial Estimate based quick judegment (not in AGT) |  | MAH Barrier family | MAH barrier |  | ABC | P3-A | Stability loading control & watertight integrity | Bilge System Alarms CCR | A | 2 | 0 | 13 | Non Hydrocarbon RE (air compressors, water and hydraulic pumps)
|  |  | #N/A |  |  |  | Ignition Prevention | For Equipment in Zone 2 |  | B | P3-A | Stability loading control & watertight integrity | Ballast Pump Hydraulic Power | A | 2 | 0 | 14 | Diesel Driven Packages
|  |  | #N/A | [7 empty] | P3-A | Stability loading control & watertight integrity | Down-flooding Points | A | 2 | 0 | 15 | Oil Storage & Offloading
|  |  | #N/A |  |  |  | Comment on barrier selection | Assumed to be zone 2 until indicated otherwise |  |  | P3-A | Stability loading control & watertight integrity | Tank Hatches | B | 2 | 0 | 16 | Overpressure Protection
[11 empty] | P3-A | Stability loading control & watertight integrity | Cargo transfer/loading system | A | 2 | 0 | 17 | Blowdown vent and flare
Environmental Scenarios | Impact | Likelihood | Risk Score | Code for Letter | Justification / Comment2 | [5 empty] | P3-B | Station Keeping | Chain Stoppers | A | 3 | 0 | 18 | Digital security
Loss of Function | H | 6 | 6 | 72 | Initial Estimate based quick judegment (not in AGT) | [5 empty] | P3-B | Station Keeping | Mooring Chains (top chain, bottom chain, wire/polyester rope rope) | A | 3 | 0 | 19 | Control systems - LoPs
|  |  | #N/A | [7 empty] | P3-B | Station Keeping | Suction Piles | A | 3 | 0 | 20 | Control systems - non LoPs, LOPA initiating causes
|  |  | #N/A | [7 empty] | P3-C | Swivel Stack Assembly | Utility, Production, LVSR (Low Voltage Slip Ring) Swivel Rings | A | 4 | 0 | 21 | Control systems - all others
[11 empty] | P3-C | Swivel Stack Assembly | Swivel Seals (Primary and Secondary Seals) | A | 4 | 0 | 22 | SIS - LoP Components
[7 empty] | High likelihood threshold for business impacts: likelihood > |  | 5 |  | P3-C | Swivel Stack Assembly | Fibre Optic Ring Joint | A | 4 | 0 | 23 | SIS - Non LoP Components
Financial Scenarios | Impact | Likelihood | Risk Score | Code for Letter | Justification / Comment2 |  | Financial Impact Flowchart |  |  |  | P3-C | Swivel Fluid Barrier System | HPU Reservoir | A | 5 | 0 | 24 | Alarms & operator response
Loss of Function | F | 6 | 8 | 70 | Initial Estimate based quick judegment (not in AGT) |  | Condition |  | Output | ABC | P3-C | Swivel Fluid Barrier System | HPU Pumps, filters and automatic controls | A | 5 | 0 | 25 | Collision Prevention
|  |  | #N/A |  |  |  | Failure of location < E business impact? |  | Yes | C | P3-C | Swivel Fluid Barrier System | N2 hydraulic Accumulators | A | 5 | 0 | 26 | Export tanker birthing and position monitoring
|  |  | #N/A |  |  |  | Failure of location < F business impact? |  | No | B | P3-C | Swivel/Turret Pipework | Hard piping, PSVs, Valves, etc. | A | 6 | 0 | 27 | Bunding, Open and Closed Hazardous Drains
|  |  | #N/A |  |  |  | Failure of location <= G business impact? |  | No |  | P3-C | Swivel/Turret Pipework | Flexible Hoses Required | A | 6 | 0 | 28 | Passive Fire Protection
[11 empty] | P3-C | Turret Chain Table | Anchor Mooring Leg | A | 7 | 0 | 29 | Blast Overpressure Protection
Non-Financial Scenarios | Impact | Likelihood | Risk Score | Code for Letter | Justification / Comment2 |  | Non-financial flowchart |  |  |  | P3-C | Turret Chain Table | Riser/Umbilical Installation and Maintenance System | A | 7 | 0 | 30 | Temporary refuge integrity
Loss of Function | H | 6 | 6 | 72 | Initial Estimate based quick judegment (not in AGT) |  | Condition |  | Output | ABC | P3-C | Turret Chain Table | (hydraulic winch, wire rope, and HPU) | A | 7 | 0 | 31 | Alarm Annunciation System:
|  |  | #N/A |  |  |  | Is this equipment an IPL in a LOPA? |  | No | C | P3-C | Turret Chain Table | Adjusting Mooring Chain Tension | A | 7 | 0 | 32 | Personnel Address (PA) System
|  |  | #N/A |  |  |  | Non-financial impact > E or regulatory req't && Likelihood high |  | No | C | P3-C | Main Turret Bearing | Grease Lubrication System (grease pump, | A | 8 | 0 | 33 | Marine, Aircraft and Helicopter Radio System
[7 empty] | Regulatory Requirement overrides? | No | No | C | P3-C | Main Turret Bearing | metering valves, injector divider valves, etc.) | A | 8 | 0 | 34 | Telecommunications
[11 empty] | P3-C | Main Turret Bearing | Main Bearing, Cover, Bearing Studs etc. | A | 8 | 0 | 35 | Electronic Muster System
[11 empty] | P4-A | Wellhead integrity | Annulus Swab | B | 9 | 0 | 36 | Facility Emergency Telephone & Hot line systems
[11 empty] | P4-A | Wellhead integrity | Annulus Master | B | 9 | 0 | 37 | Facility radio system
[11 empty] | P4-A | Wellhead integrity | Crossover | B | 9 | 0 | 38 | Emergency Power
[11 empty] | P4-A | Wellhead integrity | Production Swab | B | 9 | 0 | 39 | Emergency Lighting
[11 empty] | P4-A | Wellhead integrity | Production Master | B | 9 | 0 | 40 | Ignition Prevention
[11 empty] | P4-A | Wellhead integrity | Production Wing | B | 9 | 0 | 41 | Inert Gas Blanketing
[11 empty] | P4-A | Wellhead integrity | SCSSV | A | 9 | 0 | 42 | Lifesaving Equipment
[11 empty] | P4-B | Subsea Integrity | Production Tree | A | 10 | 0 | 43 | Muster areas, escape and evacuation routes
[11 empty] | P4-B | Subsea Integrity | Gas Injection Tree | A | 10 | 0 | 44 | Lifeboats
[11 empty] | P4-B | Subsea Integrity | Water Injection Tree | A | 10 | 0 | 45 | Means of escape to sea
[11 empty] | P4-B | Subsea Integrity | Process Gas Pipeline | A | 10 | 0 | 46 | Helideck
[11 empty] | P4-B | Subsea Integrity | Oil Production Pipeline | A | 10 | 0 | 47 | Rescue & Recovery Systems
[11 empty] | P4-B | Subsea Integrity | Water Injection Pipeline | B | 10 | 0 | 48 | Cranes
[11 empty] | P4-B | Subsea Integrity | Subsea Pig Launcher / Receiver | A | 10 | 0 | 49 | Lifting system
[11 empty] | P4-B | Subsea Integrity | Subsea Anchor Pile | A | 10 | 0 | 50 | Fire & Gas systems
[11 empty] | P4-B | Subsea Integrity | Subsea Buoyancy Tank | A | 10 | 0 | 51 | Emergency Shutdown Systems
[11 empty] | P4-B | Subsea Integrity | Subsea Pipeline Crossing Support | B | 10 | 0 | 52 | Riser ESDVs & EIVs
[11 empty] | P4-B | Subsea Integrity | Subsea Electrical Flying Lead | B | 10 | 0 | 53 | Fire protection
[11 empty] | P4-B | Subsea Integrity | Subsea Electrical Junction Box | B | 10 | 0 | 54 | Miscellaneous fire protection systems
[11 empty] | P4-B | Subsea Integrity | Subsea Extension Umbilical | B | 10 | 0 | 55
[11 empty] | P4-B | Subsea Integrity | Subsea Flowline Buckle Initiator | B | 10 | 0 | 56
[11 empty] | P4-B | Subsea Integrity | Subsea Flowline Holdback Pile | A | 10 | 0 | 57
[11 empty] | P4-B | Subsea Integrity | Subsea Production Flexible Riser | A | 10 | 0 | 58
[11 empty] | P4-B | Subsea Integrity | Subsea Gas Injection Flexible Riser | A | 10 | 0 | 59
[11 empty] | P4-B | Subsea Integrity | Subsea Water Injection Flexible Riser | A | 10 | 0 | 60
[11 empty] | P4-B | Subsea Integrity | Subsea Service Flexible Riser | A | 10 | 0 | 61
[11 empty] | P4-B | Subsea Integrity | Subsea Gas Injection Flexible Spur | A | 10 | 0 | 62
[11 empty] | P4-B | Subsea Integrity | Subsea Water Injection Flexible Spur | B | 10 | 0 | 63
[11 empty] | P4-B | Subsea Integrity | Subsea Production Flowline Termination Assembly | A | 10 | 0 | 64
[11 empty] | P4-B | Subsea Integrity | Subsea Gas Injection Flowline Termination Assembly | A | 10 | 0 | 65
[11 empty] | P4-B | Subsea Integrity | Subsea Water Injection Flowline Termination Assembly | B | 10 | 0 | 66
[11 empty] | P4-B | Subsea Integrity | Subsea Service Flowline Termination Assembly | B | 10 | 0 | 67
[11 empty] | P4-B | Subsea Integrity | Subsea Riser Gas Lift Module | A | 10 | 0 | 68
[11 empty] | P4-B | Subsea Integrity | Subsea Distribution (Hydraulic Control) Unit | B | 10 | 0 | 69
[11 empty] | P4-B | Subsea Integrity | Subsea Hydraulic/Chemical Flying Lead | B | 10 | 0 | 70
[11 empty] | P4-B | Subsea Integrity | Subsea Main Umbilical | B | 10 | 0 | 71
[11 empty] | P4-B | Subsea Integrity | Subsea Hydraulic Power Unit | A | 10 | 0 | 72
[11 empty] | P4-B | Subsea Integrity | Subsea Control Panel | B | 10 | 0 | 73
[11 empty] | P4-B | Subsea Integrity | Subsea Production Inline Tee Assembly | A | 10 | 0 | 74
[11 empty] | P4-B | Subsea Integrity | Subsea Gas Injection Inline Tee Assembly | A | 10 | 0 | 75
[11 empty] | P4-B | Subsea Integrity | Subsea Water Injection Inline Tee Assembly | B | 10 | 0 | 76
[11 empty] | P4-B | Subsea Integrity | Subsea Service Inline Tee Assembly | B | 10 | 0 | 77
[11 empty] | P4-B | Subsea Integrity | Subsea Infield Umbilical | B | 10 | 0 | 78
[11 empty] | P4-B | Subsea Integrity | Subsea Master Control System | A | 10 | 0 | 79
[11 empty] | P4-B | Subsea Integrity | Subsea Multiphase Flowmeter | B | 10 | 0 | 80
[11 empty] | P4-B | Subsea Integrity | Subsea Manifold | A | 10 | 0 | 81
[11 empty] | P4-B | Subsea Integrity | Subsea Anchor Pile (Manifold Support Structure) | B | 10 | 0 | 82
[11 empty] | P4-B | Subsea Integrity | Subsea Manifold Support Structure | B | 10 | 0 | 83
[11 empty] | P4-B | Subsea Integrity | Subsea Riser Tower Monitoring System | B | 10 | 0 | 84
[11 empty] | P4-B | Subsea Integrity | Subsea Riser Tower | A | 10 | 0 | 85
[11 empty] | P4-B | Subsea Integrity | Subsea Rigid Riser | A | 10 | 0 | 86
[11 empty] | P4-B | Subsea Integrity | Subsea Riser Base | A | 10 | 0 | 87
[11 empty] | P4-B | Subsea Integrity | Subsea Control Module | B | 10 | 0 | 88
[11 empty] | P4-B | Subsea Integrity | Subsea Production Spool Piece | A | 10 | 0 | 89
[11 empty] | P4-B | Subsea Integrity | Subsea Gas Injection Spool Piece | A | 10 | 0 | 90
[11 empty] | P4-B | Subsea Integrity | Subsea Water Injection Spool Piece | B | 10 | 0 | 91
[11 empty] | P4-B | Subsea Integrity | Subsea Service Spool Piece | A | 10 | 0 | 92
[11 empty] | P4-B | Subsea Integrity | Subsea Umbilical | B | 10 | 0 | 93
[11 empty] | P4-B | Subsea Integrity | Subsea Production Tree Jumper | B | 10 | 0 | 94
[11 empty] | P4-C | Process Containment Integrity | All pressure retaining Equipment and pipework for hydrocarbons with flash point less than 52o C | A | 11 | 0 | 95
[11 empty] | P4-C | Process Containment Integrity | All pressure retaining Equipment and pipework for service conditions greater than B16.5, Class 300 | A | 11 | 0 | 96
[11 empty] | P4-C | Process Containment Integrity | All pressure retaining Equipment and pipework operating at temperature greater than 120o C | A | 11 | 0 | 97
[11 empty] | P4-C | Process Containment Integrity | All pressure retaining Equipment and pipework for highly toxic substances | A | 11 | 0 | 98
[11 empty] | P4-C | Process Containment Integrity | All pressure retaining Equipment and pipework with corrosion resistant linings | A | 11 | 0 | 99
[11 empty] | P4-C | Process Containment Integrity | All pressure retaining Equipment and pipework associated with fire water delivery systems | A | 11 | 0 | 100
[11 empty] | P4-C | Process Containment Integrity | Bilge and ballast pipework | A | 11 | 0 | 101
[11 empty] | P4-C | Process Containment Integrity | All other pressure Equipment and pipework | C | 11 | 0 | 102
[11 empty] | P4-C | Process Containment Integrity | Supports for criticality A pressure systems | A | 11 | 0 | 103
[11 empty] | P4-C | Process Containment Integrity | Insulation installed on criticality A pressure systems | A | 11 | 0 | 104
[11 empty] | P4-C | Process Containment Integrity | Painting on criticality A pressure systems | A | 11 | 0 | 105
[11 empty] | P4-C | Process Containment Integrity | Bolting on criticality A pressure systems | A | 11 | 0 | 106
[11 empty] | P4-C | Process Containment Integrity | All other supports, paint and bolting | C | 11 | 0 | 107
[11 empty] | P4-D | Gas Turbine Packages & Hydrocarbon RE | Gas Generator | A | 12 | 0 | 108
[11 empty] | P4-D | Gas Turbine Packages & Hydrocarbon RE | Alternators | B | 12 | 0 | 109
[11 empty] | P4-D | Gas Turbine Packages & Hydrocarbon RE | Power Turbine | B | 12 | 0 | 110
[11 empty] | P4-D | Gas Turbine Packages & Hydrocarbon RE | All Casing joints, fittings and seals | B | 12 | 0 | 111
[11 empty] | P4-D | Gas Turbine Packages & Hydrocarbon RE | All Shaft Seals | A | 12 | 0 | 112
[11 empty] | P4-D | Gas Turbine Packages & Hydrocarbon RE | All coupling members | B | 12 | 0 | 113
[11 empty] | P4-D | Gas Turbine Packages & Hydrocarbon RE | Pressurized Enclosures | A | 12 | 0 | 114
[11 empty] | P4-D | Gas Turbine Packages & Hydrocarbon RE | Fire & Gas System | A | 12 | 0 | 115
[11 empty] | P4-D | Gas Turbine Packages & Hydrocarbon RE | All Shaft Seals System Ancillaries | A | 12 | 0 | 116
[11 empty] | P4-D | Gas Turbine Packages & Hydrocarbon RE | Special Protection Systems (Surge Protection, Over Speed, Electrical Power Protection) | A | 12 | 0 | 117
[11 empty] | P4-D | Gas Turbine Packages & Hydrocarbon RE | All Protective Systems (Pressure, temperature, Vibration, NRV, PSVs) | A | 12 | 0 | 118
[11 empty] | P4-D | Gas Turbine Packages & Hydrocarbon RE | Auxiliaries like (cleaning system, control system, utilities) | B | 12 | 0 | 119
[11 empty] | P4-D | Non Hydrocarbon RE (air compressors, water and hydraulic pumps) | Equipment and protective systems including all LOPC for fluid and power (mechanical destruction) (LOPC risk turquoise and below) | B | 13 | 0 | 120
[11 empty] | P4-D | Non Hydrocarbon RE (air compressors, water and hydraulic pumps) | Equipment and protective systems including all LOPC for fluid and power (mechanical destruction) (LOPC risk above turquoise) | A | 13 | 0 | 121
[11 empty] | P4-D | Diesel Driven Packages | Diesel Engine | B | 14 | 0 | 122
[11 empty] | P4-D | Diesel Driven Packages | Alternators | B | 14 | 0 | 123
[11 empty] | P4-D | Diesel Driven Packages | All Fuel system Joints, Fittings and Seals | B | 14 | 0 | 124
[11 empty] | P4-D | Diesel Driven Packages | All coupling members | B | 14 | 0 | 125
[11 empty] | P4-D | Diesel Driven Packages | All Safety Protective Systems (over speed, Mist Detection, Cooling Medium Temperature, etc.) | A | 14 | 0 | 126
[11 empty] | P4-D | Diesel Driven Packages | All other Systems (governor, control, utilities, etc.) | B | 14 | 0 | 127
[11 empty] | P4-E | Oil Storage & Offloading | Export Booster Pumps | A | 15 | 0 | 128
[11 empty] | P4-E | Oil Storage & Offloading | Export Hose | A | 15 | 0 | 129
[11 empty] | P4-E | Oil Storage & Offloading | Marine Growth Prevention Equipment | B | 15 | 0 | 130
[11 empty] | P4-E | Oil Storage & Offloading | Cargo Tank Cleaning Systems | B | 15 | 0 | 131
[11 empty] | P4-E | Oil Storage & Offloading | Cargo & Ballast Hydraulic Valve Control | A | 15 | 0 | 132
[11 empty] | P4-E | Oil Storage & Offloading | Marine Hydraulic systems (pumps, power units and storage tanks) | B | 15 | 0 | 133
[11 empty] | P4-E | Oil Storage & Offloading | Void Tank Gas Detection | A | 15 | 0 | 134
[11 empty] | P4-E | Oil Storage & Offloading | Void Tank Dehumidification systems | B | 15 | 0 | 135
[11 empty] | P4-E | Oil Storage & Offloading | Hydrocarbon Tanks | A | 15 | 0 | 136
[11 empty] | P4-E | Oil Storage & Offloading | Ballast Tanks | A | 15 | 0 | 137
[11 empty] | P4-E | Oil Storage & Offloading | Void Tanks | B | 15 | 0 | 138
[11 empty] | P5-A | Overpressure Protection | PSV in hazardous or toxic duty | A | 16 | 0 | 139
[11 empty] | P5-A | Overpressure Protection | PSV in non-hazardous, non-toxic service where pressure is above 50 barg | A | 16 | 0 | 140
[11 empty] | P5-A | Overpressure Protection | PSV in non-hazardous, nontoxic service where fluid temperature is above 120 degrees Celsius | A | 16 | 0 | 141
[11 empty] | P5-A | Overpressure Protection | PSV in non-hazardous, nontoxic service where inlet size 8” or above | A | 16 | 0 | 142
[11 empty] | P5-A | Overpressure Protection | All other PSVs | B | 16 | 0 | 143
[11 empty] | P5-A | Overpressure Protection | NRV credited in the sizing case for a PSV | A | 16 | 0 | 144
[11 empty] | P5-A | Overpressure Protection | NRV that protects against any E+ severity event. For example, damage to Equipment | A | 16 | 0 | 145
[11 empty] | P5-A | Overpressure Protection | NRVs where consequence/likelihood of failure combination leads to a turquoise risk | B | 16 | 0 | 146
[11 empty] | P5-A | Overpressure Protection | All other NRVs | C | 16 | 0 | 147
[11 empty] | P5-A | Overpressure Protection | ROs (or FOs) that restrict gas flow to flare | A | 16 | 0 | 148
[11 empty] | P5-A | Overpressure Protection | ROs (or FOs) that restrict flow to a PSV | A | 16 | 0 | 149
[11 empty] | P5-A | Overpressure Protection | ROs in pump recirculation lines | B | 16 | 0 | 150
[11 empty] | P5-A | Overpressure Protection | Control valves credited in LOPA | A | 16 | 0 | 151
[11 empty] | P5-A | Overpressure Protection | Bursting disks in hazardous or toxic duty | A | 16 | 0 | 152
[11 empty] | P5-A | Overpressure Protection | Bursting disks protecting an HP/LP interface. For example, cases where a bursting disk is protecting the shell side of a heat exchanger in the event of tube rupture | A | 16 | 0 | 153
[11 empty] | P5-A | Overpressure Protection | Bursting disk relieving directly to flare (i.e. no PSV downstream) | A | 16 | 0 | 154
[11 empty] | P5-A | Overpressure Protection | Bursting disks located upstream of a PSV with the intent of protecting that PSV from fouling | Same criticality as the PSV | 16 | 0 | 155
[11 empty] | P5-A | Overpressure Protection | Other bursting disks | B | 16 | 0 | 156
[11 empty] | P5-A | Overpressure Protection | Vacuum breakers that are part of barrier P4-E (Oil Storage and Offloading) | A | 16 | 0 | 157
[11 empty] | P5-A | Overpressure Protection | Vacuum breakers in hazardous or toxic duty | A | 16 | 0 | 158
[11 empty] | P5-A | Overpressure Protection | Other Vacuum breakers not covered by the descriptions above. | C | 16 | 0 | 159
[11 empty] | P5-A | Overpressure Protection | Isolation valves where sealing integrity is essential to ensure planned maintenance of Equipment can be performed. | Same criticality as Equipment being isolated. | 16 | 0 | 160
[11 empty] | P5-B | Blowdown vent and flare | Blowdown valves in hazardous or toxic duty | A | 17 | 0 | 161
[11 empty] | P5-B | Blowdown vent and flare | Blowdown valves in non-hazardous, nontoxic duty | B | 17 | 0 | 162
[11 empty] | P5-B | Blowdown vent and flare | Bursting disks provided as an alternative means to relieve back pressure in the event of FOV failure. For example, bursting disks in flare XXV bypass lines | A | 17 | 0 | 163
[11 empty] | P5-B | Blowdown vent and flare | FOVs in hazardous and non-toxic duty required to react within 2 seconds to prevent an overpressure ratio of >=1.3 | A | 17 | 0 | 164
[11 empty] | P5-B | Blowdown vent and flare | All other FOVs | B | 17 | 0 | 165
[11 empty] | P5-B | Blowdown vent and flare | HP Flare KO Drum | A | 17 | 0 | 166
[11 empty] | P5-B | Blowdown vent and flare | HP Flare KO Drum Pumps (at a component level, align with P4-D) | A | 17 | 0 | 167
[11 empty] | P5-B | Blowdown vent and flare | HP Flare KO Drum Heaters | A | 17 | 0 | 168
[11 empty] | P5-B | Blowdown vent and flare | LP Flare KO Drum | A | 17 | 0 | 169
[11 empty] | P5-B | Blowdown vent and flare | LP Flare KO Drum Pumps (at a component level, align with P4-D) | A | 17 | 0 | 170
[11 empty] | P5-B | Blowdown vent and flare | KO Drum systems that ensure that liquid droplets larger than 300 microns cannot carry to flare | B | 17 | 0 | 171
[11 empty] | P5-B | Blowdown vent and flare | Flare tip ignition systems | A | 17 | 0 | 172
[11 empty] | P5-B | Blowdown vent and flare | Flare system XXVs that are not covered under FOVs | A | 17 | 0 | 173
[11 empty] | P5-B | Blowdown vent and flare | Flare tips | A | 17 | 0 | 174
[11 empty] | P5-B | Blowdown vent and flare | Any Equipment that maintains the barrier between wet and dry fluids | A | 17 | 0 | 175
[11 empty] | P5-B | Blowdown vent and flare | Vents in hazardous or toxic duty that are required to prevent overpressure ratio >=1.3 | A | 17 | 0 | 176
[11 empty] | P5-B | Blowdown vent and flare | Other vents | C | 17 | 0 | 177
[11 empty] | P5-B | Blowdown vent and flare | Equipment providing early indication of blockages within flare header | A | 17 | 0 | 178
[11 empty] | P5-B | Blowdown vent and flare | Isolation valves where sealing integrity is essential to ensure planned maintenance of Equipment can be performed. | Same criticality as Equipment being isolated. | 17 | 0 | 179
[11 empty] | P5-B | Blowdown vent and flare | Flare pipework and headers (align with barrier P4-C) | A | 17 | 0 | 180
[11 empty] | P6-A | Digital security | Fire walls | A | 18 | 0 | 181
[11 empty] | P6-A | Digital security | Remote access servers | A | 18 | 0 | 182
[11 empty] | P6-A | Digital security | Architecture | A | 18 | 0 | 183
[11 empty] | P6-A | Digital security | Staging servers for Anti-virus and OS patches | A | 18 | 0 | 184
[11 empty] | P6-A | Control systems - LoPs | Transmitter, pressure and level switches, barrier, junction box, I/O card, controller card, communications card, Wiring Panels, system cable, motor/compressor/heater contactors and relays, control valves, Anti-surge valve, positioners, solenoids on control valves, ccc controller cards, network switches, HMI screens, UPS, Power cables, power supplies and power distribution. | A | 19 | 0 | 185
[11 empty] | P6-A | Control systems - non LoPs, LOPA initiating causes | Transmitter, pressure and level switches, barrier, junction box, I/O card, controller card, communications card, Wiring Panels, system cable, control valves, positioners, network switches, HMI screens, UPS, Power cables, power supplies and power distribution. | B | 20 | 0 | 186
[11 empty] | P6-A | Control systems - all others | Transmitter, pressure and level switches, barrier, junction box, I/O card, controller card, communications card, Wiring Panels, system cable, control valves, positioners, network switches, HMI screens, UPS, Power cables, power supplies and power distribution. | C | 21 | 0 | 187
[11 empty] | P7-A | SIS - LoP Components | LoP Components: | A | 22 | 0 | 188
[11 empty] | P7-A | SIS - LoP Components | Transmitter, barrier, junction box, I/O card, communications card, logic solvers, system cable, motor/compressor contactors/heater and relays, shutdown valves, actuators, solenoids, XV valve HPU units, partial stroke testing Equipment, HMI screens, Wiring Panels, network switches, UPS, Power cables, power supplies and power distribution. | A | 22 | 0 | 189
[11 empty] | P7-A | SIS - LoP Components | Testing Equipment | A | 22 | 0 | 190
[11 empty] | P7-A | SIS - LoP Components | Shutdown Components: XXV valves, blow down valves, switches/push buttons | A | 22 | 0 | 191
[11 empty] | P7-A | SIS - Non LoP Components | LoP Components: | B | 23 | 0 | 192
[11 empty] | P7-A | SIS - Non LoP Components | Transmitter, barrier, junction box, I/O card, communications card, logic solvers, system cable, motor/compressor contactors/heater and relays, shutdown valves, solenoids, XV valve HPU units, partial stroke testing Equipment, HMI screens, Wiring Panels, Shutdown switches, network switches, UPS, Power cables, power supplies and power distribution. | B | 23 | 0 | 193
[11 empty] | P8 | Alarms & operator response | Transmitter, barrier, junction box, I/O card, controller card, system cable, network switches, VDU screens, Wiring Panels, UPS, power supplies and power distribution. | A | 24 | 0 | 194
[11 empty] | P9-A | Collision Prevention | Nav Aids lights, sounders & UPS systems | A | 25 | 0 | 195
[11 empty] | P9-B | Export tanker birthing and position monitoring | Mooring Hawser and Load Monitoring | B | 26 | 0 | 196
[11 empty] | P9-B | Export tanker birthing and position monitoring | Berthing System (TAOMS) | B | 26 | 0 | 197
[11 empty] | M1-A | Bunding, Open and Closed Hazardous Drains | Tunn dishes / Drain Pans/Drip trays / Isolation valves / Bunds | B | 27 | 0 | 198
[11 empty] | M1-A | Bunding, Open and Closed Hazardous Drains | Main Deck Coaming | B | 27 | 0 | 199
[11 empty] | M1-A | Bunding, Open and Closed Hazardous Drains | Open Hazardous Drains Water seals | A | 27 | 0 | 200
[11 empty] | M1-A | Bunding, Open and Closed Hazardous Drains | Close drain Drum Alarms | A | 27 | 0 | 201
[11 empty] | M1-A | Bunding, Open and Closed Hazardous Drains | Close drain Drum heating system (heating Coil, instrumentation, insulation) | A | 27 | 0 | 202
[11 empty] | M1-A | Bunding, Open and Closed Hazardous Drains | Secondary containments | B | 27 | 0 | 203
[11 empty] | M1-A | Bunding, Open and Closed Hazardous Drains | Helideck Drainage | B | 27 | 0 | 204
[11 empty] | M1-A | Bunding, Open and Closed Hazardous Drains | Rodding | A | 27 | 0 | 205
[11 empty] | M2-A | Passive Fire Protection | PFP where applied | A | 28 | 0 | 206
[11 empty] | M2-B | Blast Overpressure Protection | Blast Walls | A | 29 | 0 | 207
[11 empty] | M2-B | Blast Overpressure Protection | Blast Doors | A | 29 | 0 | 208
[11 empty] | M2-C | Temporary refuge integrity | External Temporary Refuge doors | A | 30 | 0 | 209
[11 empty] | M2-C | Temporary refuge integrity | Internal Temporary Fire Refuge doors | B | 30 | 0 | 210
[11 empty] | M3-A | Alarm Annunciation System: | External Speakers Internal Speakers, Strobe Lights Indicator Lights Alarm interface with Fire & Gas Controllers | A | 31 | 0 | 211
[11 empty] | M3-A | Personnel Address (PA) System | Amplifiers Controllers External Speakers Internal Speakers Beacons / Strobe Lights Indicator Lights | A | 32 | 0 | 212
[11 empty] | M3-B | Marine, Aircraft and Helicopter Radio System | Antenna Receiver/transmitter Batteries Sat comms | A | 33 | 0 | 213
[11 empty] | M3-B | Telecommunications | Class A Telecommunication UPS & Shut down | A | 34 | 0 | 214
[11 empty] | M3-B | Electronic Muster System | Locations sensors / badge readers Controllers & Software Interconnecting cable plant and network Display screen and printers Personnel RFID badge devices | A | 35 | 0 | 215
[11 empty] | M3-B | Facility Emergency Telephone & Hot line systems |  | A | 36 | 0 | 216
[11 empty] | M3-B | Facility radio system | Telecommunication towers Hand held radios Base Stations Antennas Radio Repeaters System Controllers | A | 37 | 0 | 217
[11 empty] | M3-C | Emergency Power | Emergency Generator | A | 38 | 0 | 218
[11 empty] | M3-C | Emergency Power | Hull Generators | A | 38 | 0 | 219
[11 empty] | M3-C | Emergency Power | Hull Generators (2 out of 3) | B | 38 | 0 | 220
[11 empty] | M3-C | Emergency Power | UPS Systems | A | 38 | 0 | 221
[11 empty] | M3-D | Emergency Lighting | Emergency Lighting - battery backed | A | 39 | 0 | 222
[11 empty] | M3-D | Emergency Lighting | Emergency Lighting - supplied from Emergency Generator Switchboard | B | 39 | 0 | 223
[11 empty] | M3-D | Emergency Lighting | Emergency Lighting - Emergency Hand Torches in switchgear rooms | B | 39 | 0 | 224
[11 empty] | M4-A | Ignition Prevention | For Equipment in Zone 0 and Zone 1 | A | 40 | 1 | 225
[11 empty] | M4-A | Ignition Prevention | For Equipment in Zone 2 | B | 40 | 2 | 226
[11 empty] | M4-A | Ignition Prevention | Equipment that is required to remain energized in the event of an incident (e.g. Tannoy and beacon systems, emergency lighting, emergency generation etc). | A | 40 | 3 | 227
[11 empty] | M4-B | Inert Gas Blanketing | IGG Generator | A | 41 | 3 | 228
[11 empty] | M4-B | Inert Gas Blanketing | IGG Generator Diesel Oil Supply Pumps | B | 41 | 3 | 229
[11 empty] | M4-B | Inert Gas Blanketing | Isolation valves on locked valve register | A | 41 | 3 | 230
[11 empty] | M5-A | Lifesaving Equipment | Emergency escape breathing devices | A | 42 | 3 | 231
[11 empty] | M5-A | Lifesaving Equipment | Grab bags and smoke hoods | B | 42 | 3 | 232
[11 empty] | M5-A | Lifesaving Equipment | Lifejackets | A | 42 | 3 | 233
[11 empty] | M5-A | Lifesaving Equipment | Lifebuoys | B | 42 | 3 | 234
[11 empty] | M5-A | Lifesaving Equipment | Line-throwing Device | B | 42 | 3 | 235
[11 empty] | M5-A | Lifesaving Equipment | Helicopter Crash Equipment | B | 42 | 3 | 236
[11 empty] | M5-A | Lifesaving Equipment | Fireman Outfits | A | 42 | 3 | 237
[11 empty] | M5-A | Lifesaving Equipment | Emergency Breathing Air Compressor | B | 42 | 3 | 238
[11 empty] | M5-A | Lifesaving Equipment | Storage Containers | C | 42 | 3 | 239
[11 empty] | M5-B | Muster areas, escape and evacuation routes | Station Bill | B | 43 | 3 | 240
[11 empty] | M5-B | Muster areas, escape and evacuation routes | Escape Routes | A | 43 | 3 | 241
[11 empty] | M5-B | Muster areas, escape and evacuation routes | Escape Route Doors | A | 43 | 3 | 242
[11 empty] | M5-B | Muster areas, escape and evacuation routes | Primary Muster Area | A | 43 | 3 | 243
[11 empty] | M5-B | Muster areas, escape and evacuation routes | Egress Routes | A | 43 | 3 | 244
[11 empty] | M5-B | Muster areas, escape and evacuation routes | Temporary Refuge Facilities - HVAC Equipment and Fire / Blast Dampers | A | 43 | 3 | 245
[11 empty] | M5-B | Muster areas, escape and evacuation routes | Alternative Muster Areas | B | 43 | 3 | 246
[11 empty] | M5-C | Lifeboats | Hull, hatch seals, penetrations, shaft, shaft seals, cable glance or window seals, Structural and watertight integrity | A | 44 | 3 | 247
[11 empty] | M5-C | Lifeboats | Clutch, steering, internal lighting, fuel tank, air bottles, emergency provisions and survival Equipment | A | 44 | 3 | 248
[11 empty] | M5-C | Lifeboats | Release Mechanism | A | 44 | 3 | 249
[11 empty] | M5-C | Lifeboats | Deluge, Engine | A | 44 | 3 | 250
[11 empty] | M5-C | Lifeboats | VHF Radio | A | 44 | 3 | 251
[11 empty] | M5-C | Lifeboats | Emergency Beacons | A | 44 | 3 | 252
[11 empty] | M5-D | Means of escape to sea | Life-rafts | A | 45 | 3 | 253
[11 empty] | M5-D | Means of escape to sea | Personal Davit Descent devices | A | 45 | 3 | 254
[11 empty] | M5-D | Means of escape to sea | Embarkation Rope Ladders to Sea | A | 45 | 3 | 255
[11 empty] | M5-E | Helideck | Helideck Landing Area Net (as required) | C | 46 | 3 | 256
[11 empty] | M5-E | Helideck | Perimeter Net - (Integrity inspections) | B | 46 | 3 | 257
[11 empty] | M5-E | Helideck | Helideck Lights - Heliport Identification Lights (H) / Floodlights / Obstruction Lighting | A | 46 | 3 | 258
[11 empty] | M5-E | Helideck | Refueling Equipment - Aviation Fuel System & Equipment (Heli-fuel transfer pumps /nozzles) / Fuel testing / inspections | A | 46 | 3 | 259
[11 empty] | M5-E | Helideck | Firefighting Equipment (System) - including Foam (as required) | A | 46 | 3 | 260
[11 empty] | M5-E | Helideck | Helideck Equipment - Deck crew duties and helicopter Ops support | C | 46 | 3 | 261
[11 empty] | M5-E | Helideck | Emergency Equipment - Helideck emergency response Equipment | B | 46 | 3 | 262
[11 empty] | M5-E | Helideck | MET System (Meteorological Equipment) - On-board IMMS System | C | 46 | 3 | 263
[11 empty] | M5-F | Rescue & Recovery Systems | Place of Safety | B | 47 | 3 | 264
[11 empty] | M5-F | Rescue & Recovery Systems | Man Overboard Alarm | B | 47 | 3 | 265
[11 empty] | M5-F | Rescue & Recovery Systems | Fast Rescue craft | B | 47 | 3 | 266
[11 empty] | M5-G | Cranes | Hoisting system | A | 48 | 3 | 267
[11 empty] | M5-G | Cranes | Boom system | A | 48 | 3 | 268
[11 empty] | M5-G | Cranes | Warning, recording & measuring systems | A | 48 | 3 | 269
[11 empty] | M5-G | Cranes | Structure | A | 48 | 3 | 270
[11 empty] | M5-G | Cranes | Slewing system | B | 48 | 3 | 271
[11 empty] | M5-G | Cranes | Hydraulic system | B | 48 | 3 | 272
[11 empty] | M5-G | Cranes | Prime mover system | B | 48 | 3 | 273
[11 empty] | M5-G | Cranes | Access & walkways | A | 48 | 3 | 274
[11 empty] | M5-G | Cranes | Maintenance Equipment | C | 48 | 3 | 275
[11 empty] | M5-G | Lifting system | Runway beams | A | 49 | 3 | 276
[11 empty] | M5-G | Lifting system | Gantry crane | A | 49 | 3 | 277
[11 empty] | M5-G | Lifting system | Lifeboat davit | A | 49 | 3 | 278
[11 empty] | M5-G | Lifting system | Life-raft davit | A | 49 | 3 | 279
[11 empty] | M5-G | Lifting system | General purpose/maintenance davit | B | 49 | 3 | 280
[11 empty] | M5-G | Lifting system | Winch (for lifting personnel) | A | 49 | 3 | 281
[11 empty] | M5-G | Lifting system | Winch (general purpose - not for lifting personnel) | B | 49 | 3 | 282
[11 empty] | M6-A | Fire & Gas systems | Barrier, junction box, I/O card, communications card, logic solvers, system cable, shutdown valves, solenoids, HMI screens, Wiring Panels, network switches, UPS, Power cables, power supplies and power distribution. | A | 50 | 3 | 283
[11 empty] | M6-A | Fire & Gas systems | Detectors: Flame, Flammable Gas, Heat, Oil Mist, Smoke, Personal Gas Detector Manual call point Testing Equipment F&G mimic panel | A | 50 | 3 | 284
[11 empty] | M6-C | Emergency Shutdown Systems | XV/XXVs on emergency shutdown duty | A | 51 | 3 | 285
[11 empty] | M6-D | Riser ESDVs & EIVs | Export/Import/Injection Riser ESDVs (XXVs) & actuators | A | 52 | 3 | 286
[11 empty] | M6-D | Riser ESDVs & EIVs | Umbilical emergency ESDVs (XXVs) & actuators | A | 52 | 3 | 287
[11 empty] | M6-D | Riser ESDVs & EIVs | Injection Flowline EIVs (XV) & actuators | A | 52 | 3 | 288
[11 empty] | M7 | Fire protection | Firewater pumps (main and jockey), drivers, their controls and control panels | A | 53 | 3 | 289
[11 empty] | M7 | Fire protection | Fixed firewater /foam monitors/hydrants/hose stations (supplementary fire-fighting system) | B | 53 | 3 | 290
[11 empty] | M7 | Fire protection | Fixed firewater /foam monitors/hydrants/hose stations (primary fire-fighting system) | A | 53 | 3 | 291
[11 empty] | M7 | Fire protection | Zone isolation valves | A | 53 | 3 | 292
[11 empty] | M7 | Fire protection | Sprinkler / Deluge Nozzle (≥10 per zone) | B | 53 | 3 | 293
[11 empty] | M7 | Fire protection | Sprinkler / Deluge Nozzle (<10 per zone) | A | 53 | 3 | 294
[11 empty] | M7 | Fire protection | Pressure / level / flow instruments | A | 53 | 3 | 295
[11 empty] | M7 | Fire protection | Control Valves | A | 53 | 3 | 296
[11 empty] | M7 | Fire protection | Logic solvers | A | 53 | 3 | 297
[11 empty] | M7 | Fire protection | Accommodation hydrants (main fire-fighting mechanism) | A | 53 | 3 | 298
[11 empty] | M7 | Fire protection | Accommodation hydrants (if sprinkler system present) | B | 53 | 3 | 299
[11 empty] | M7 | Fire protection | Fusible plug / fusible loop (≥3 per fire zone) | B | 53 | 3 | 300
[11 empty] | M7 | Fire protection | Fusible plug / fusible loop (<3 per zone) | A | 53 | 3 | 301
[11 empty] | M7-B | Miscellaneous fire protection systems | Hose reels, nozzles and portable fire monitors | B | 54 | 3 | 302
[11 empty] | M7-B | Miscellaneous fire protection systems | Mobile (wheeled) fire extinguishers | B | 54 | 3 | 303
[11 empty] | M7-B | Miscellaneous fire protection systems | Fixed CO2 Fire Extinguishing Systems | B | 54 | 3 | 304
[11 empty] | M7-B | Miscellaneous fire protection systems | Galley Fire Suppression System | A | 54 | 3 | 305
[11 empty] | M7-B | Miscellaneous fire protection systems | Water Mist Systems | B | 54 | 3 | 306

## FA_EECMS
Failure Code | FA_EECMS |  |  |  | Number of Locations in failure code when defaults assigned: | 1 |  | Final Criticality Code |  | A | This table and supporting cells are used to populate dynamic dropdowns for typical component criticalities, copy and paste from here if selectors for safety impact overrides are not working
Description | AC SYNCHRONOUS ELECTRIC MOTOR
Reviewed | [10 empty] | Barrier Family | Barrier Family Description | Typical Components | Typical Criticality | Barrier Family ID | Column2 | Item No | FamilyList | ComponentList | Code |  | Barrier Family | Components
Agreed | [10 empty] | P2-A/B | Structural Integrity | Primary Structures - All Components | A | 1 | 0 | 1 | Structural Integrity | For Equipment in Zone 0 and Zone 1 | A | Count | 54 | 3
Risk Matrix Assessment |  |  |  |  | Criticality for CMMS Rules |  | ABC Allocation Rules |  |  |  | P2-A/B | Structural Integrity | Secondary Structures - Single component failure results in hydrocarbon LOPC | A | 1 | 0 | 2 | Stability loading control & watertight integrity | For Equipment in Zone 2 | B | Selected ID | 40 | #N/A
Highest Impact Event with its likelihood is shown in each category (may not be highest risk score) |  |  |  |  | Is the item SCE? (Safety impact D or greater) | NO |  |  | Calculation has been overriden? | FALSE | P2-A/B | Structural Integrity | Secondary Structures - Single component failure results in object dropping >3m | A | 1 | 0 | 3 | Station Keeping | Equipment that is required to remain energized in the event of an incident (e.g. Tannoy and beacon systems, emergency lighting, emergency generation etc). | A
This is used to feed the failure code criticalities | [7 empty] | Replace this text with some comments if overriding the calculated code. This cell is locked until the code is changed fromm the derived value below |  |  | P2-A/B | Structural Integrity | Secondary Structures - Single component failure has no immediate consequence | C | 1 | 0 | 4 | Swivel Stack Assembly
Category | Impact | Likelihood | Rating |  | Derived CMMS Location Priority | 8 |  |  |  |  | P2-A/B | Structural Integrity | Tertiary Structures - Failure may result in fall >3m | A | 1 | 0 | 5 | Swivel Fluid Barrier System |  |  |  | 54 | 3
Safety | E | 6 | 9 |  | Redundancy applies? | No |  |  |  |  | P2-A/B | Structural Integrity | Tertiary Structures - Failure may result in fall 1 - 3m | B | 1 | 0 | 6 | Swivel/Turret Pipework
Environmental | H | 6 | 6 |  | Elements contributing to CMMS Location Criticality rating | 8 |  | Derived SAP A/B/C = |  | A | P2-A/B | Structural Integrity | Tertiary Structures - Failure may result in fall <1m | C | 1 | 0 | 7 | Turret Chain Table
Production | F | 6 | 8 |  |  | 2 |  | This can be manually overidden, by overwriting |  |  | P3-A | Stability loading control & watertight integrity | Ballast Pumps | A | 2 | 0 | 8 | Main Turret Bearing
Business | H | 6 | 6 |  |  | 6 |  | formula in K1, but comments to be supplied as justification |  |  | P3-A | Stability loading control & watertight integrity | Sea Chest Valves | A | 2 | 0 | 9 | Wellhead integrity
[6 empty] | 2 |  |  |  |  | P3-A | Stability loading control & watertight integrity | Loading Computer | A | 2 | 0 | 10 | Subsea Integrity
Risk Matrix Population Inputs | [10 empty] | P3-A | Stability loading control & watertight integrity | Tank/Draft Monitoring systems | B | 2 | 0 | 11 | Process Containment Integrity
Safety Scenarios | Impact | Likelihood | Risk Score | Code for Letter | Justification / Comment2 |  | Safety Impact Overrides based on typical criticalities BP Guide 100041 |  |  |  | P3-A | Stability loading control & watertight integrity | Ballast/Cargo/Slop tank Valve control monitoring system | A | 2 | 0 | 12 | Gas Turbine Packages & Hydrocarbon RE
Loss of Function | E | 6 | 9 | 69 | Initial Estimate based quick judegment (not in AGT) |  | MAH Barrier family | MAH barrier |  | ABC | P3-A | Stability loading control & watertight integrity | Bilge System Alarms CCR | A | 2 | 0 | 13 | Non Hydrocarbon RE (air compressors, water and hydraulic pumps)
|  |  | #N/A |  |  |  | Ignition Prevention | For Equipment in Zone 0 and Zone 1 |  | A | P3-A | Stability loading control & watertight integrity | Ballast Pump Hydraulic Power | A | 2 | 0 | 14 | Diesel Driven Packages
|  |  | #N/A | [7 empty] | P3-A | Stability loading control & watertight integrity | Down-flooding Points | A | 2 | 0 | 15 | Oil Storage & Offloading
|  |  | #N/A |  |  |  | Comment on barrier selection | Flare Tip Davit Winch Motor |  |  | P3-A | Stability loading control & watertight integrity | Tank Hatches | B | 2 | 0 | 16 | Overpressure Protection
[11 empty] | P3-A | Stability loading control & watertight integrity | Cargo transfer/loading system | A | 2 | 0 | 17 | Blowdown vent and flare
Environmental Scenarios | Impact | Likelihood | Risk Score | Code for Letter | Justification / Comment2 | [5 empty] | P3-B | Station Keeping | Chain Stoppers | A | 3 | 0 | 18 | Digital security
Loss of Function | H | 6 | 6 | 72 | Initial Estimate based quick judegment (not in AGT) | [5 empty] | P3-B | Station Keeping | Mooring Chains (top chain, bottom chain, wire/polyester rope rope) | A | 3 | 0 | 19 | Control systems - LoPs
|  |  | #N/A | [7 empty] | P3-B | Station Keeping | Suction Piles | A | 3 | 0 | 20 | Control systems - non LoPs, LOPA initiating causes
|  |  | #N/A | [7 empty] | P3-C | Swivel Stack Assembly | Utility, Production, LVSR (Low Voltage Slip Ring) Swivel Rings | A | 4 | 0 | 21 | Control systems - all others
[11 empty] | P3-C | Swivel Stack Assembly | Swivel Seals (Primary and Secondary Seals) | A | 4 | 0 | 22 | SIS - LoP Components
[7 empty] | High likelihood threshold for business impacts: likelihood > |  | 5 |  | P3-C | Swivel Stack Assembly | Fibre Optic Ring Joint | A | 4 | 0 | 23 | SIS - Non LoP Components
Financial Scenarios | Impact | Likelihood | Risk Score | Code for Letter | Justification / Comment2 |  | Financial Impact Flowchart |  |  |  | P3-C | Swivel Fluid Barrier System | HPU Reservoir | A | 5 | 0 | 24 | Alarms & operator response
Loss of Function | F | 6 | 8 | 70 | Initial Estimate based quick judegment (not in AGT) |  | Condition |  | Output | ABC | P3-C | Swivel Fluid Barrier System | HPU Pumps, filters and automatic controls | A | 5 | 0 | 25 | Collision Prevention
|  |  | #N/A |  |  |  | Failure of location < E business impact? |  | Yes | C | P3-C | Swivel Fluid Barrier System | N2 hydraulic Accumulators | A | 5 | 0 | 26 | Export tanker birthing and position monitoring
|  |  | #N/A |  |  |  | Failure of location < F business impact? |  | No | B | P3-C | Swivel/Turret Pipework | Hard piping, PSVs, Valves, etc. | A | 6 | 0 | 27 | Bunding, Open and Closed Hazardous Drains
|  |  | #N/A |  |  |  | Failure of location <= G business impact? |  | No |  | P3-C | Swivel/Turret Pipework | Flexible Hoses Required | A | 6 | 0 | 28 | Passive Fire Protection
[11 empty] | P3-C | Turret Chain Table | Anchor Mooring Leg | A | 7 | 0 | 29 | Blast Overpressure Protection
Non-Financial Scenarios | Impact | Likelihood | Risk Score | Code for Letter | Justification / Comment2 |  | Non-financial flowchart |  |  |  | P3-C | Turret Chain Table | Riser/Umbilical Installation and Maintenance System | A | 7 | 0 | 30 | Temporary refuge integrity
Loss of Function | H | 6 | 6 | 72 | Initial Estimate based quick judegment (not in AGT) |  | Condition |  | Output | ABC | P3-C | Turret Chain Table | (hydraulic winch, wire rope, and HPU) | A | 7 | 0 | 31 | Alarm Annunciation System:
|  |  | #N/A |  |  |  | Is this equipment an IPL in a LOPA? |  | No | C | P3-C | Turret Chain Table | Adjusting Mooring Chain Tension | A | 7 | 0 | 32 | Personnel Address (PA) System
|  |  | #N/A |  |  |  | Non-financial impact > E or regulatory req't && Likelihood high |  | No | C | P3-C | Main Turret Bearing | Grease Lubrication System (grease pump, | A | 8 | 0 | 33 | Marine, Aircraft and Helicopter Radio System
[7 empty] | Regulatory Requirement overrides? | No | No | C | P3-C | Main Turret Bearing | metering valves, injector divider valves, etc.) | A | 8 | 0 | 34 | Telecommunications
[11 empty] | P3-C | Main Turret Bearing | Main Bearing, Cover, Bearing Studs etc. | A | 8 | 0 | 35 | Electronic Muster System
[11 empty] | P4-A | Wellhead integrity | Annulus Swab | B | 9 | 0 | 36 | Facility Emergency Telephone & Hot line systems
[11 empty] | P4-A | Wellhead integrity | Annulus Master | B | 9 | 0 | 37 | Facility radio system
[11 empty] | P4-A | Wellhead integrity | Crossover | B | 9 | 0 | 38 | Emergency Power
[11 empty] | P4-A | Wellhead integrity | Production Swab | B | 9 | 0 | 39 | Emergency Lighting
[11 empty] | P4-A | Wellhead integrity | Production Master | B | 9 | 0 | 40 | Ignition Prevention
[11 empty] | P4-A | Wellhead integrity | Production Wing | B | 9 | 0 | 41 | Inert Gas Blanketing
[11 empty] | P4-A | Wellhead integrity | SCSSV | A | 9 | 0 | 42 | Lifesaving Equipment
[11 empty] | P4-B | Subsea Integrity | Production Tree | A | 10 | 0 | 43 | Muster areas, escape and evacuation routes
[11 empty] | P4-B | Subsea Integrity | Gas Injection Tree | A | 10 | 0 | 44 | Lifeboats
[11 empty] | P4-B | Subsea Integrity | Water Injection Tree | A | 10 | 0 | 45 | Means of escape to sea
[11 empty] | P4-B | Subsea Integrity | Process Gas Pipeline | A | 10 | 0 | 46 | Helideck
[11 empty] | P4-B | Subsea Integrity | Oil Production Pipeline | A | 10 | 0 | 47 | Rescue & Recovery Systems
[11 empty] | P4-B | Subsea Integrity | Water Injection Pipeline | B | 10 | 0 | 48 | Cranes
[11 empty] | P4-B | Subsea Integrity | Subsea Pig Launcher / Receiver | A | 10 | 0 | 49 | Lifting system
[11 empty] | P4-B | Subsea Integrity | Subsea Anchor Pile | A | 10 | 0 | 50 | Fire & Gas systems
[11 empty] | P4-B | Subsea Integrity | Subsea Buoyancy Tank | A | 10 | 0 | 51 | Emergency Shutdown Systems
[11 empty] | P4-B | Subsea Integrity | Subsea Pipeline Crossing Support | B | 10 | 0 | 52 | Riser ESDVs & EIVs
[11 empty] | P4-B | Subsea Integrity | Subsea Electrical Flying Lead | B | 10 | 0 | 53 | Fire protection
[11 empty] | P4-B | Subsea Integrity | Subsea Electrical Junction Box | B | 10 | 0 | 54 | Miscellaneous fire protection systems
[11 empty] | P4-B | Subsea Integrity | Subsea Extension Umbilical | B | 10 | 0 | 55
[11 empty] | P4-B | Subsea Integrity | Subsea Flowline Buckle Initiator | B | 10 | 0 | 56
[11 empty] | P4-B | Subsea Integrity | Subsea Flowline Holdback Pile | A | 10 | 0 | 57
[11 empty] | P4-B | Subsea Integrity | Subsea Production Flexible Riser | A | 10 | 0 | 58
[11 empty] | P4-B | Subsea Integrity | Subsea Gas Injection Flexible Riser | A | 10 | 0 | 59
[11 empty] | P4-B | Subsea Integrity | Subsea Water Injection Flexible Riser | A | 10 | 0 | 60
[11 empty] | P4-B | Subsea Integrity | Subsea Service Flexible Riser | A | 10 | 0 | 61
[11 empty] | P4-B | Subsea Integrity | Subsea Gas Injection Flexible Spur | A | 10 | 0 | 62
[11 empty] | P4-B | Subsea Integrity | Subsea Water Injection Flexible Spur | B | 10 | 0 | 63
[11 empty] | P4-B | Subsea Integrity | Subsea Production Flowline Termination Assembly | A | 10 | 0 | 64
[11 empty] | P4-B | Subsea Integrity | Subsea Gas Injection Flowline Termination Assembly | A | 10 | 0 | 65
[11 empty] | P4-B | Subsea Integrity | Subsea Water Injection Flowline Termination Assembly | B | 10 | 0 | 66
[11 empty] | P4-B | Subsea Integrity | Subsea Service Flowline Termination Assembly | B | 10 | 0 | 67
[11 empty] | P4-B | Subsea Integrity | Subsea Riser Gas Lift Module | A | 10 | 0 | 68
[11 empty] | P4-B | Subsea Integrity | Subsea Distribution (Hydraulic Control) Unit | B | 10 | 0 | 69
[11 empty] | P4-B | Subsea Integrity | Subsea Hydraulic/Chemical Flying Lead | B | 10 | 0 | 70
[11 empty] | P4-B | Subsea Integrity | Subsea Main Umbilical | B | 10 | 0 | 71
[11 empty] | P4-B | Subsea Integrity | Subsea Hydraulic Power Unit | A | 10 | 0 | 72
[11 empty] | P4-B | Subsea Integrity | Subsea Control Panel | B | 10 | 0 | 73
[11 empty] | P4-B | Subsea Integrity | Subsea Production Inline Tee Assembly | A | 10 | 0 | 74
[11 empty] | P4-B | Subsea Integrity | Subsea Gas Injection Inline Tee Assembly | A | 10 | 0 | 75
[11 empty] | P4-B | Subsea Integrity | Subsea Water Injection Inline Tee Assembly | B | 10 | 0 | 76
[11 empty] | P4-B | Subsea Integrity | Subsea Service Inline Tee Assembly | B | 10 | 0 | 77
[11 empty] | P4-B | Subsea Integrity | Subsea Infield Umbilical | B | 10 | 0 | 78
[11 empty] | P4-B | Subsea Integrity | Subsea Master Control System | A | 10 | 0 | 79
[11 empty] | P4-B | Subsea Integrity | Subsea Multiphase Flowmeter | B | 10 | 0 | 80
[11 empty] | P4-B | Subsea Integrity | Subsea Manifold | A | 10 | 0 | 81
[11 empty] | P4-B | Subsea Integrity | Subsea Anchor Pile (Manifold Support Structure) | B | 10 | 0 | 82
[11 empty] | P4-B | Subsea Integrity | Subsea Manifold Support Structure | B | 10 | 0 | 83
[11 empty] | P4-B | Subsea Integrity | Subsea Riser Tower Monitoring System | B | 10 | 0 | 84
[11 empty] | P4-B | Subsea Integrity | Subsea Riser Tower | A | 10 | 0 | 85
[11 empty] | P4-B | Subsea Integrity | Subsea Rigid Riser | A | 10 | 0 | 86
[11 empty] | P4-B | Subsea Integrity | Subsea Riser Base | A | 10 | 0 | 87
[11 empty] | P4-B | Subsea Integrity | Subsea Control Module | B | 10 | 0 | 88
[11 empty] | P4-B | Subsea Integrity | Subsea Production Spool Piece | A | 10 | 0 | 89
[11 empty] | P4-B | Subsea Integrity | Subsea Gas Injection Spool Piece | A | 10 | 0 | 90
[11 empty] | P4-B | Subsea Integrity | Subsea Water Injection Spool Piece | B | 10 | 0 | 91
[11 empty] | P4-B | Subsea Integrity | Subsea Service Spool Piece | A | 10 | 0 | 92
[11 empty] | P4-B | Subsea Integrity | Subsea Umbilical | B | 10 | 0 | 93
[11 empty] | P4-B | Subsea Integrity | Subsea Production Tree Jumper | B | 10 | 0 | 94
[11 empty] | P4-C | Process Containment Integrity | All pressure retaining Equipment and pipework for hydrocarbons with flash point less than 52o C | A | 11 | 0 | 95
[11 empty] | P4-C | Process Containment Integrity | All pressure retaining Equipment and pipework for service conditions greater than B16.5, Class 300 | A | 11 | 0 | 96
[11 empty] | P4-C | Process Containment Integrity | All pressure retaining Equipment and pipework operating at temperature greater than 120o C | A | 11 | 0 | 97
[11 empty] | P4-C | Process Containment Integrity | All pressure retaining Equipment and pipework for highly toxic substances | A | 11 | 0 | 98
[11 empty] | P4-C | Process Containment Integrity | All pressure retaining Equipment and pipework with corrosion resistant linings | A | 11 | 0 | 99
[11 empty] | P4-C | Process Containment Integrity | All pressure retaining Equipment and pipework associated with fire water delivery systems | A | 11 | 0 | 100
[11 empty] | P4-C | Process Containment Integrity | Bilge and ballast pipework | A | 11 | 0 | 101
[11 empty] | P4-C | Process Containment Integrity | All other pressure Equipment and pipework | C | 11 | 0 | 102
[11 empty] | P4-C | Process Containment Integrity | Supports for criticality A pressure systems | A | 11 | 0 | 103
[11 empty] | P4-C | Process Containment Integrity | Insulation installed on criticality A pressure systems | A | 11 | 0 | 104
[11 empty] | P4-C | Process Containment Integrity | Painting on criticality A pressure systems | A | 11 | 0 | 105
[11 empty] | P4-C | Process Containment Integrity | Bolting on criticality A pressure systems | A | 11 | 0 | 106
[11 empty] | P4-C | Process Containment Integrity | All other supports, paint and bolting | C | 11 | 0 | 107
[11 empty] | P4-D | Gas Turbine Packages & Hydrocarbon RE | Gas Generator | A | 12 | 0 | 108
[11 empty] | P4-D | Gas Turbine Packages & Hydrocarbon RE | Alternators | B | 12 | 0 | 109
[11 empty] | P4-D | Gas Turbine Packages & Hydrocarbon RE | Power Turbine | B | 12 | 0 | 110
[11 empty] | P4-D | Gas Turbine Packages & Hydrocarbon RE | All Casing joints, fittings and seals | B | 12 | 0 | 111
[11 empty] | P4-D | Gas Turbine Packages & Hydrocarbon RE | All Shaft Seals | A | 12 | 0 | 112
[11 empty] | P4-D | Gas Turbine Packages & Hydrocarbon RE | All coupling members | B | 12 | 0 | 113
[11 empty] | P4-D | Gas Turbine Packages & Hydrocarbon RE | Pressurized Enclosures | A | 12 | 0 | 114
[11 empty] | P4-D | Gas Turbine Packages & Hydrocarbon RE | Fire & Gas System | A | 12 | 0 | 115
[11 empty] | P4-D | Gas Turbine Packages & Hydrocarbon RE | All Shaft Seals System Ancillaries | A | 12 | 0 | 116
[11 empty] | P4-D | Gas Turbine Packages & Hydrocarbon RE | Special Protection Systems (Surge Protection, Over Speed, Electrical Power Protection) | A | 12 | 0 | 117
[11 empty] | P4-D | Gas Turbine Packages & Hydrocarbon RE | All Protective Systems (Pressure, temperature, Vibration, NRV, PSVs) | A | 12 | 0 | 118
[11 empty] | P4-D | Gas Turbine Packages & Hydrocarbon RE | Auxiliaries like (cleaning system, control system, utilities) | B | 12 | 0 | 119
[11 empty] | P4-D | Non Hydrocarbon RE (air compressors, water and hydraulic pumps) | Equipment and protective systems including all LOPC for fluid and power (mechanical destruction) (LOPC risk turquoise and below) | B | 13 | 0 | 120
[11 empty] | P4-D | Non Hydrocarbon RE (air compressors, water and hydraulic pumps) | Equipment and protective systems including all LOPC for fluid and power (mechanical destruction) (LOPC risk above turquoise) | A | 13 | 0 | 121
[11 empty] | P4-D | Diesel Driven Packages | Diesel Engine | B | 14 | 0 | 122
[11 empty] | P4-D | Diesel Driven Packages | Alternators | B | 14 | 0 | 123
[11 empty] | P4-D | Diesel Driven Packages | All Fuel system Joints, Fittings and Seals | B | 14 | 0 | 124
[11 empty] | P4-D | Diesel Driven Packages | All coupling members | B | 14 | 0 | 125
[11 empty] | P4-D | Diesel Driven Packages | All Safety Protective Systems (over speed, Mist Detection, Cooling Medium Temperature, etc.) | A | 14 | 0 | 126
[11 empty] | P4-D | Diesel Driven Packages | All other Systems (governor, control, utilities, etc.) | B | 14 | 0 | 127
[11 empty] | P4-E | Oil Storage & Offloading | Export Booster Pumps | A | 15 | 0 | 128
[11 empty] | P4-E | Oil Storage & Offloading | Export Hose | A | 15 | 0 | 129
[11 empty] | P4-E | Oil Storage & Offloading | Marine Growth Prevention Equipment | B | 15 | 0 | 130
[11 empty] | P4-E | Oil Storage & Offloading | Cargo Tank Cleaning Systems | B | 15 | 0 | 131
[11 empty] | P4-E | Oil Storage & Offloading | Cargo & Ballast Hydraulic Valve Control | A | 15 | 0 | 132
[11 empty] | P4-E | Oil Storage & Offloading | Marine Hydraulic systems (pumps, power units and storage tanks) | B | 15 | 0 | 133
[11 empty] | P4-E | Oil Storage & Offloading | Void Tank Gas Detection | A | 15 | 0 | 134
[11 empty] | P4-E | Oil Storage & Offloading | Void Tank Dehumidification systems | B | 15 | 0 | 135
[11 empty] | P4-E | Oil Storage & Offloading | Hydrocarbon Tanks | A | 15 | 0 | 136
[11 empty] | P4-E | Oil Storage & Offloading | Ballast Tanks | A | 15 | 0 | 137
[11 empty] | P4-E | Oil Storage & Offloading | Void Tanks | B | 15 | 0 | 138
[11 empty] | P5-A | Overpressure Protection | PSV in hazardous or toxic duty | A | 16 | 0 | 139
[11 empty] | P5-A | Overpressure Protection | PSV in non-hazardous, non-toxic service where pressure is above 50 barg | A | 16 | 0 | 140
[11 empty] | P5-A | Overpressure Protection | PSV in non-hazardous, nontoxic service where fluid temperature is above 120 degrees Celsius | A | 16 | 0 | 141
[11 empty] | P5-A | Overpressure Protection | PSV in non-hazardous, nontoxic service where inlet size 8” or above | A | 16 | 0 | 142
[11 empty] | P5-A | Overpressure Protection | All other PSVs | B | 16 | 0 | 143
[11 empty] | P5-A | Overpressure Protection | NRV credited in the sizing case for a PSV | A | 16 | 0 | 144
[11 empty] | P5-A | Overpressure Protection | NRV that protects against any E+ severity event. For example, damage to Equipment | A | 16 | 0 | 145
[11 empty] | P5-A | Overpressure Protection | NRVs where consequence/likelihood of failure combination leads to a turquoise risk | B | 16 | 0 | 146
[11 empty] | P5-A | Overpressure Protection | All other NRVs | C | 16 | 0 | 147
[11 empty] | P5-A | Overpressure Protection | ROs (or FOs) that restrict gas flow to flare | A | 16 | 0 | 148
[11 empty] | P5-A | Overpressure Protection | ROs (or FOs) that restrict flow to a PSV | A | 16 | 0 | 149
[11 empty] | P5-A | Overpressure Protection | ROs in pump recirculation lines | B | 16 | 0 | 150
[11 empty] | P5-A | Overpressure Protection | Control valves credited in LOPA | A | 16 | 0 | 151
[11 empty] | P5-A | Overpressure Protection | Bursting disks in hazardous or toxic duty | A | 16 | 0 | 152
[11 empty] | P5-A | Overpressure Protection | Bursting disks protecting an HP/LP interface. For example, cases where a bursting disk is protecting the shell side of a heat exchanger in the event of tube rupture | A | 16 | 0 | 153
[11 empty] | P5-A | Overpressure Protection | Bursting disk relieving directly to flare (i.e. no PSV downstream) | A | 16 | 0 | 154
[11 empty] | P5-A | Overpressure Protection | Bursting disks located upstream of a PSV with the intent of protecting that PSV from fouling | Same criticality as the PSV | 16 | 0 | 155
[11 empty] | P5-A | Overpressure Protection | Other bursting disks | B | 16 | 0 | 156
[11 empty] | P5-A | Overpressure Protection | Vacuum breakers that are part of barrier P4-E (Oil Storage and Offloading) | A | 16 | 0 | 157
[11 empty] | P5-A | Overpressure Protection | Vacuum breakers in hazardous or toxic duty | A | 16 | 0 | 158
[11 empty] | P5-A | Overpressure Protection | Other Vacuum breakers not covered by the descriptions above. | C | 16 | 0 | 159
[11 empty] | P5-A | Overpressure Protection | Isolation valves where sealing integrity is essential to ensure planned maintenance of Equipment can be performed. | Same criticality as Equipment being isolated. | 16 | 0 | 160
[11 empty] | P5-B | Blowdown vent and flare | Blowdown valves in hazardous or toxic duty | A | 17 | 0 | 161
[11 empty] | P5-B | Blowdown vent and flare | Blowdown valves in non-hazardous, nontoxic duty | B | 17 | 0 | 162
[11 empty] | P5-B | Blowdown vent and flare | Bursting disks provided as an alternative means to relieve back pressure in the event of FOV failure. For example, bursting disks in flare XXV bypass lines | A | 17 | 0 | 163
[11 empty] | P5-B | Blowdown vent and flare | FOVs in hazardous and non-toxic duty required to react within 2 seconds to prevent an overpressure ratio of >=1.3 | A | 17 | 0 | 164
[11 empty] | P5-B | Blowdown vent and flare | All other FOVs | B | 17 | 0 | 165
[11 empty] | P5-B | Blowdown vent and flare | HP Flare KO Drum | A | 17 | 0 | 166
[11 empty] | P5-B | Blowdown vent and flare | HP Flare KO Drum Pumps (at a component level, align with P4-D) | A | 17 | 0 | 167
[11 empty] | P5-B | Blowdown vent and flare | HP Flare KO Drum Heaters | A | 17 | 0 | 168
[11 empty] | P5-B | Blowdown vent and flare | LP Flare KO Drum | A | 17 | 0 | 169
[11 empty] | P5-B | Blowdown vent and flare | LP Flare KO Drum Pumps (at a component level, align with P4-D) | A | 17 | 0 | 170
[11 empty] | P5-B | Blowdown vent and flare | KO Drum systems that ensure that liquid droplets larger than 300 microns cannot carry to flare | B | 17 | 0 | 171
[11 empty] | P5-B | Blowdown vent and flare | Flare tip ignition systems | A | 17 | 0 | 172
[11 empty] | P5-B | Blowdown vent and flare | Flare system XXVs that are not covered under FOVs | A | 17 | 0 | 173
[11 empty] | P5-B | Blowdown vent and flare | Flare tips | A | 17 | 0 | 174
[11 empty] | P5-B | Blowdown vent and flare | Any Equipment that maintains the barrier between wet and dry fluids | A | 17 | 0 | 175
[11 empty] | P5-B | Blowdown vent and flare | Vents in hazardous or toxic duty that are required to prevent overpressure ratio >=1.3 | A | 17 | 0 | 176
[11 empty] | P5-B | Blowdown vent and flare | Other vents | C | 17 | 0 | 177
[11 empty] | P5-B | Blowdown vent and flare | Equipment providing early indication of blockages within flare header | A | 17 | 0 | 178
[11 empty] | P5-B | Blowdown vent and flare | Isolation valves where sealing integrity is essential to ensure planned maintenance of Equipment can be performed. | Same criticality as Equipment being isolated. | 17 | 0 | 179
[11 empty] | P5-B | Blowdown vent and flare | Flare pipework and headers (align with barrier P4-C) | A | 17 | 0 | 180
[11 empty] | P6-A | Digital security | Fire walls | A | 18 | 0 | 181
[11 empty] | P6-A | Digital security | Remote access servers | A | 18 | 0 | 182
[11 empty] | P6-A | Digital security | Architecture | A | 18 | 0 | 183
[11 empty] | P6-A | Digital security | Staging servers for Anti-virus and OS patches | A | 18 | 0 | 184
[11 empty] | P6-A | Control systems - LoPs | Transmitter, pressure and level switches, barrier, junction box, I/O card, controller card, communications card, Wiring Panels, system cable, motor/compressor/heater contactors and relays, control valves, Anti-surge valve, positioners, solenoids on control valves, ccc controller cards, network switches, HMI screens, UPS, Power cables, power supplies and power distribution. | A | 19 | 0 | 185
[11 empty] | P6-A | Control systems - non LoPs, LOPA initiating causes | Transmitter, pressure and level switches, barrier, junction box, I/O card, controller card, communications card, Wiring Panels, system cable, control valves, positioners, network switches, HMI screens, UPS, Power cables, power supplies and power distribution. | B | 20 | 0 | 186
[11 empty] | P6-A | Control systems - all others | Transmitter, pressure and level switches, barrier, junction box, I/O card, controller card, communications card, Wiring Panels, system cable, control valves, positioners, network switches, HMI screens, UPS, Power cables, power supplies and power distribution. | C | 21 | 0 | 187
[11 empty] | P7-A | SIS - LoP Components | LoP Components: | A | 22 | 0 | 188
[11 empty] | P7-A | SIS - LoP Components | Transmitter, barrier, junction box, I/O card, communications card, logic solvers, system cable, motor/compressor contactors/heater and relays, shutdown valves, actuators, solenoids, XV valve HPU units, partial stroke testing Equipment, HMI screens, Wiring Panels, network switches, UPS, Power cables, power supplies and power distribution. | A | 22 | 0 | 189
[11 empty] | P7-A | SIS - LoP Components | Testing Equipment | A | 22 | 0 | 190
[11 empty] | P7-A | SIS - LoP Components | Shutdown Components: XXV valves, blow down valves, switches/push buttons | A | 22 | 0 | 191
[11 empty] | P7-A | SIS - Non LoP Components | LoP Components: | B | 23 | 0 | 192
[11 empty] | P7-A | SIS - Non LoP Components | Transmitter, barrier, junction box, I/O card, communications card, logic solvers, system cable, motor/compressor contactors/heater and relays, shutdown valves, solenoids, XV valve HPU units, partial stroke testing Equipment, HMI screens, Wiring Panels, Shutdown switches, network switches, UPS, Power cables, power supplies and power distribution. | B | 23 | 0 | 193
[11 empty] | P8 | Alarms & operator response | Transmitter, barrier, junction box, I/O card, controller card, system cable, network switches, VDU screens, Wiring Panels, UPS, power supplies and power distribution. | A | 24 | 0 | 194
[11 empty] | P9-A | Collision Prevention | Nav Aids lights, sounders & UPS systems | A | 25 | 0 | 195
[11 empty] | P9-B | Export tanker birthing and position monitoring | Mooring Hawser and Load Monitoring | B | 26 | 0 | 196
[11 empty] | P9-B | Export tanker birthing and position monitoring | Berthing System (TAOMS) | B | 26 | 0 | 197
[11 empty] | M1-A | Bunding, Open and Closed Hazardous Drains | Tunn dishes / Drain Pans/Drip trays / Isolation valves / Bunds | B | 27 | 0 | 198
[11 empty] | M1-A | Bunding, Open and Closed Hazardous Drains | Main Deck Coaming | B | 27 | 0 | 199
[11 empty] | M1-A | Bunding, Open and Closed Hazardous Drains | Open Hazardous Drains Water seals | A | 27 | 0 | 200
[11 empty] | M1-A | Bunding, Open and Closed Hazardous Drains | Close drain Drum Alarms | A | 27 | 0 | 201
[11 empty] | M1-A | Bunding, Open and Closed Hazardous Drains | Close drain Drum heating system (heating Coil, instrumentation, insulation) | A | 27 | 0 | 202
[11 empty] | M1-A | Bunding, Open and Closed Hazardous Drains | Secondary containments | B | 27 | 0 | 203
[11 empty] | M1-A | Bunding, Open and Closed Hazardous Drains | Helideck Drainage | B | 27 | 0 | 204
[11 empty] | M1-A | Bunding, Open and Closed Hazardous Drains | Rodding | A | 27 | 0 | 205
[11 empty] | M2-A | Passive Fire Protection | PFP where applied | A | 28 | 0 | 206
[11 empty] | M2-B | Blast Overpressure Protection | Blast Walls | A | 29 | 0 | 207
[11 empty] | M2-B | Blast Overpressure Protection | Blast Doors | A | 29 | 0 | 208
[11 empty] | M2-C | Temporary refuge integrity | External Temporary Refuge doors | A | 30 | 0 | 209
[11 empty] | M2-C | Temporary refuge integrity | Internal Temporary Fire Refuge doors | B | 30 | 0 | 210
[11 empty] | M3-A | Alarm Annunciation System: | External Speakers Internal Speakers, Strobe Lights Indicator Lights Alarm interface with Fire & Gas Controllers | A | 31 | 0 | 211
[11 empty] | M3-A | Personnel Address (PA) System | Amplifiers Controllers External Speakers Internal Speakers Beacons / Strobe Lights Indicator Lights | A | 32 | 0 | 212
[11 empty] | M3-B | Marine, Aircraft and Helicopter Radio System | Antenna Receiver/transmitter Batteries Sat comms | A | 33 | 0 | 213
[11 empty] | M3-B | Telecommunications | Class A Telecommunication UPS & Shut down | A | 34 | 0 | 214
[11 empty] | M3-B | Electronic Muster System | Locations sensors / badge readers Controllers & Software Interconnecting cable plant and network Display screen and printers Personnel RFID badge devices | A | 35 | 0 | 215
[11 empty] | M3-B | Facility Emergency Telephone & Hot line systems |  | A | 36 | 0 | 216
[11 empty] | M3-B | Facility radio system | Telecommunication towers Hand held radios Base Stations Antennas Radio Repeaters System Controllers | A | 37 | 0 | 217
[11 empty] | M3-C | Emergency Power | Emergency Generator | A | 38 | 0 | 218
[11 empty] | M3-C | Emergency Power | Hull Generators | A | 38 | 0 | 219
[11 empty] | M3-C | Emergency Power | Hull Generators (2 out of 3) | B | 38 | 0 | 220
[11 empty] | M3-C | Emergency Power | UPS Systems | A | 38 | 0 | 221
[11 empty] | M3-D | Emergency Lighting | Emergency Lighting - battery backed | A | 39 | 0 | 222
[11 empty] | M3-D | Emergency Lighting | Emergency Lighting - supplied from Emergency Generator Switchboard | B | 39 | 0 | 223
[11 empty] | M3-D | Emergency Lighting | Emergency Lighting - Emergency Hand Torches in switchgear rooms | B | 39 | 0 | 224
[11 empty] | M4-A | Ignition Prevention | For Equipment in Zone 0 and Zone 1 | A | 40 | 1 | 225
[11 empty] | M4-A | Ignition Prevention | For Equipment in Zone 2 | B | 40 | 2 | 226
[11 empty] | M4-A | Ignition Prevention | Equipment that is required to remain energized in the event of an incident (e.g. Tannoy and beacon systems, emergency lighting, emergency generation etc). | A | 40 | 3 | 227
[11 empty] | M4-B | Inert Gas Blanketing | IGG Generator | A | 41 | 3 | 228
[11 empty] | M4-B | Inert Gas Blanketing | IGG Generator Diesel Oil Supply Pumps | B | 41 | 3 | 229
[11 empty] | M4-B | Inert Gas Blanketing | Isolation valves on locked valve register | A | 41 | 3 | 230
[11 empty] | M5-A | Lifesaving Equipment | Emergency escape breathing devices | A | 42 | 3 | 231
[11 empty] | M5-A | Lifesaving Equipment | Grab bags and smoke hoods | B | 42 | 3 | 232
[11 empty] | M5-A | Lifesaving Equipment | Lifejackets | A | 42 | 3 | 233
[11 empty] | M5-A | Lifesaving Equipment | Lifebuoys | B | 42 | 3 | 234
[11 empty] | M5-A | Lifesaving Equipment | Line-throwing Device | B | 42 | 3 | 235
[11 empty] | M5-A | Lifesaving Equipment | Helicopter Crash Equipment | B | 42 | 3 | 236
[11 empty] | M5-A | Lifesaving Equipment | Fireman Outfits | A | 42 | 3 | 237
[11 empty] | M5-A | Lifesaving Equipment | Emergency Breathing Air Compressor | B | 42 | 3 | 238
[11 empty] | M5-A | Lifesaving Equipment | Storage Containers | C | 42 | 3 | 239
[11 empty] | M5-B | Muster areas, escape and evacuation routes | Station Bill | B | 43 | 3 | 240
[11 empty] | M5-B | Muster areas, escape and evacuation routes | Escape Routes | A | 43 | 3 | 241
[11 empty] | M5-B | Muster areas, escape and evacuation routes | Escape Route Doors | A | 43 | 3 | 242
[11 empty] | M5-B | Muster areas, escape and evacuation routes | Primary Muster Area | A | 43 | 3 | 243
[11 empty] | M5-B | Muster areas, escape and evacuation routes | Egress Routes | A | 43 | 3 | 244
[11 empty] | M5-B | Muster areas, escape and evacuation routes | Temporary Refuge Facilities - HVAC Equipment and Fire / Blast Dampers | A | 43 | 3 | 245
[11 empty] | M5-B | Muster areas, escape and evacuation routes | Alternative Muster Areas | B | 43 | 3 | 246
[11 empty] | M5-C | Lifeboats | Hull, hatch seals, penetrations, shaft, shaft seals, cable glance or window seals, Structural and watertight integrity | A | 44 | 3 | 247
[11 empty] | M5-C | Lifeboats | Clutch, steering, internal lighting, fuel tank, air bottles, emergency provisions and survival Equipment | A | 44 | 3 | 248
[11 empty] | M5-C | Lifeboats | Release Mechanism | A | 44 | 3 | 249
[11 empty] | M5-C | Lifeboats | Deluge, Engine | A | 44 | 3 | 250
[11 empty] | M5-C | Lifeboats | VHF Radio | A | 44 | 3 | 251
[11 empty] | M5-C | Lifeboats | Emergency Beacons | A | 44 | 3 | 252
[11 empty] | M5-D | Means of escape to sea | Life-rafts | A | 45 | 3 | 253
[11 empty] | M5-D | Means of escape to sea | Personal Davit Descent devices | A | 45 | 3 | 254
[11 empty] | M5-D | Means of escape to sea | Embarkation Rope Ladders to Sea | A | 45 | 3 | 255
[11 empty] | M5-E | Helideck | Helideck Landing Area Net (as required) | C | 46 | 3 | 256
[11 empty] | M5-E | Helideck | Perimeter Net - (Integrity inspections) | B | 46 | 3 | 257
[11 empty] | M5-E | Helideck | Helideck Lights - Heliport Identification Lights (H) / Floodlights / Obstruction Lighting | A | 46 | 3 | 258
[11 empty] | M5-E | Helideck | Refueling Equipment - Aviation Fuel System & Equipment (Heli-fuel transfer pumps /nozzles) / Fuel testing / inspections | A | 46 | 3 | 259
[11 empty] | M5-E | Helideck | Firefighting Equipment (System) - including Foam (as required) | A | 46 | 3 | 260
[11 empty] | M5-E | Helideck | Helideck Equipment - Deck crew duties and helicopter Ops support | C | 46 | 3 | 261
[11 empty] | M5-E | Helideck | Emergency Equipment - Helideck emergency response Equipment | B | 46 | 3 | 262
[11 empty] | M5-E | Helideck | MET System (Meteorological Equipment) - On-board IMMS System | C | 46 | 3 | 263
[11 empty] | M5-F | Rescue & Recovery Systems | Place of Safety | B | 47 | 3 | 264
[11 empty] | M5-F | Rescue & Recovery Systems | Man Overboard Alarm | B | 47 | 3 | 265
[11 empty] | M5-F | Rescue & Recovery Systems | Fast Rescue craft | B | 47 | 3 | 266
[11 empty] | M5-G | Cranes | Hoisting system | A | 48 | 3 | 267
[11 empty] | M5-G | Cranes | Boom system | A | 48 | 3 | 268
[11 empty] | M5-G | Cranes | Warning, recording & measuring systems | A | 48 | 3 | 269
[11 empty] | M5-G | Cranes | Structure | A | 48 | 3 | 270
[11 empty] | M5-G | Cranes | Slewing system | B | 48 | 3 | 271
[11 empty] | M5-G | Cranes | Hydraulic system | B | 48 | 3 | 272
[11 empty] | M5-G | Cranes | Prime mover system | B | 48 | 3 | 273
[11 empty] | M5-G | Cranes | Access & walkways | A | 48 | 3 | 274
[11 empty] | M5-G | Cranes | Maintenance Equipment | C | 48 | 3 | 275
[11 empty] | M5-G | Lifting system | Runway beams | A | 49 | 3 | 276
[11 empty] | M5-G | Lifting system | Gantry crane | A | 49 | 3 | 277
[11 empty] | M5-G | Lifting system | Lifeboat davit | A | 49 | 3 | 278
[11 empty] | M5-G | Lifting system | Life-raft davit | A | 49 | 3 | 279
[11 empty] | M5-G | Lifting system | General purpose/maintenance davit | B | 49 | 3 | 280
[11 empty] | M5-G | Lifting system | Winch (for lifting personnel) | A | 49 | 3 | 281
[11 empty] | M5-G | Lifting system | Winch (general purpose - not for lifting personnel) | B | 49 | 3 | 282
[11 empty] | M6-A | Fire & Gas systems | Barrier, junction box, I/O card, communications card, logic solvers, system cable, shutdown valves, solenoids, HMI screens, Wiring Panels, network switches, UPS, Power cables, power supplies and power distribution. | A | 50 | 3 | 283
[11 empty] | M6-A | Fire & Gas systems | Detectors: Flame, Flammable Gas, Heat, Oil Mist, Smoke, Personal Gas Detector Manual call point Testing Equipment F&G mimic panel | A | 50 | 3 | 284
[11 empty] | M6-C | Emergency Shutdown Systems | XV/XXVs on emergency shutdown duty | A | 51 | 3 | 285
[11 empty] | M6-D | Riser ESDVs & EIVs | Export/Import/Injection Riser ESDVs (XXVs) & actuators | A | 52 | 3 | 286
[11 empty] | M6-D | Riser ESDVs & EIVs | Umbilical emergency ESDVs (XXVs) & actuators | A | 52 | 3 | 287
[11 empty] | M6-D | Riser ESDVs & EIVs | Injection Flowline EIVs (XV) & actuators | A | 52 | 3 | 288
[11 empty] | M7 | Fire protection | Firewater pumps (main and jockey), drivers, their controls and control panels | A | 53 | 3 | 289
[11 empty] | M7 | Fire protection | Fixed firewater /foam monitors/hydrants/hose stations (supplementary fire-fighting system) | B | 53 | 3 | 290
[11 empty] | M7 | Fire protection | Fixed firewater /foam monitors/hydrants/hose stations (primary fire-fighting system) | A | 53 | 3 | 291
[11 empty] | M7 | Fire protection | Zone isolation valves | A | 53 | 3 | 292
[11 empty] | M7 | Fire protection | Sprinkler / Deluge Nozzle (≥10 per zone) | B | 53 | 3 | 293
[11 empty] | M7 | Fire protection | Sprinkler / Deluge Nozzle (<10 per zone) | A | 53 | 3 | 294
[11 empty] | M7 | Fire protection | Pressure / level / flow instruments | A | 53 | 3 | 295
[11 empty] | M7 | Fire protection | Control Valves | A | 53 | 3 | 296
[11 empty] | M7 | Fire protection | Logic solvers | A | 53 | 3 | 297
[11 empty] | M7 | Fire protection | Accommodation hydrants (main fire-fighting mechanism) | A | 53 | 3 | 298
[11 empty] | M7 | Fire protection | Accommodation hydrants (if sprinkler system present) | B | 53 | 3 | 299
[11 empty] | M7 | Fire protection | Fusible plug / fusible loop (≥3 per fire zone) | B | 53 | 3 | 300
[11 empty] | M7 | Fire protection | Fusible plug / fusible loop (<3 per zone) | A | 53 | 3 | 301
[11 empty] | M7-B | Miscellaneous fire protection systems | Hose reels, nozzles and portable fire monitors | B | 54 | 3 | 302
[11 empty] | M7-B | Miscellaneous fire protection systems | Mobile (wheeled) fire extinguishers | B | 54 | 3 | 303
[11 empty] | M7-B | Miscellaneous fire protection systems | Fixed CO2 Fire Extinguishing Systems | B | 54 | 3 | 304
[11 empty] | M7-B | Miscellaneous fire protection systems | Galley Fire Suppression System | A | 54 | 3 | 305
[11 empty] | M7-B | Miscellaneous fire protection systems | Water Mist Systems | B | 54 | 3 | 306

## FA_EECO
Failure Code | FA_EECO |  |  |  | Number of Locations in failure code when defaults assigned: | 21 |  | Final Criticality Code |  | B | This table and supporting cells are used to populate dynamic dropdowns for typical component criticalities, copy and paste from here if selectors for safety impact overrides are not working
Description | ELECTRIC SOCKET OUTLET
Reviewed | [10 empty] | Barrier Family | Barrier Family Description | Typical Components | Typical Criticality | Barrier Family ID | Column2 | Item No | FamilyList | ComponentList | Code |  | Barrier Family | Components
Agreed | [10 empty] | P2-A/B | Structural Integrity | Primary Structures - All Components | A | 1 | 0 | 1 | Structural Integrity | For Equipment in Zone 0 and Zone 1 | A | Count | 54 | 3
Risk Matrix Assessment |  |  |  |  | Criticality for CMMS Rules |  | ABC Allocation Rules |  |  |  | P2-A/B | Structural Integrity | Secondary Structures - Single component failure results in hydrocarbon LOPC | A | 1 | 0 | 2 | Stability loading control & watertight integrity | For Equipment in Zone 2 | B | Selected ID | 40 | #N/A
Highest Impact Event with its likelihood is shown in each category (may not be highest risk score) |  |  |  |  | Is the item SCE? (Safety impact D or greater) | NO |  |  | Calculation has been overriden? | FALSE | P2-A/B | Structural Integrity | Secondary Structures - Single component failure results in object dropping >3m | A | 1 | 0 | 3 | Station Keeping | Equipment that is required to remain energized in the event of an incident (e.g. Tannoy and beacon systems, emergency lighting, emergency generation etc). | A
This is used to feed the failure code criticalities | [7 empty] | Replace this text with some comments if overriding the calculated code. This cell is locked until the code is changed fromm the derived value below |  |  | P2-A/B | Structural Integrity | Secondary Structures - Single component failure has no immediate consequence | C | 1 | 0 | 4 | Swivel Stack Assembly
Category | Impact | Likelihood | Rating |  | Derived CMMS Location Priority | 4 |  |  |  |  | P2-A/B | Structural Integrity | Tertiary Structures - Failure may result in fall >3m | A | 1 | 0 | 5 | Swivel Fluid Barrier System |  |  |  | 54 | 3
Safety | G | 4 | 5 |  | Redundancy applies? | No |  |  |  |  | P2-A/B | Structural Integrity | Tertiary Structures - Failure may result in fall 1 - 3m | B | 1 | 0 | 6 | Swivel/Turret Pipework
Environmental | H | 2 | 2 |  | Elements contributing to CMMS Location Criticality rating | 4 |  | Derived SAP A/B/C = |  | B | P2-A/B | Structural Integrity | Tertiary Structures - Failure may result in fall <1m | C | 1 | 0 | 7 | Turret Chain Table
Production | H | 2 | 2 |  |  | 2 |  | This can be manually overidden, by overwriting |  |  | P3-A | Stability loading control & watertight integrity | Ballast Pumps | A | 2 | 0 | 8 | Main Turret Bearing
Business | H | 2 | 2 |  |  | 2 |  | formula in K1, but comments to be supplied as justification |  |  | P3-A | Stability loading control & watertight integrity | Sea Chest Valves | A | 2 | 0 | 9 | Wellhead integrity
[6 empty] | 2 |  |  |  |  | P3-A | Stability loading control & watertight integrity | Loading Computer | A | 2 | 0 | 10 | Subsea Integrity
Risk Matrix Population Inputs | [10 empty] | P3-A | Stability loading control & watertight integrity | Tank/Draft Monitoring systems | B | 2 | 0 | 11 | Process Containment Integrity
Safety Scenarios | Impact | Likelihood | Risk Score | Code for Letter | Justification / Comment2 |  | Safety Impact Overrides based on typical criticalities BP Guide 100041 |  |  |  | P3-A | Stability loading control & watertight integrity | Ballast/Cargo/Slop tank Valve control monitoring system | A | 2 | 0 | 12 | Gas Turbine Packages & Hydrocarbon RE
Loss of Function | G | 4 | 5 | 71 | Copied From AGT UMCL Criticality Guide |  | MAH Barrier family | MAH barrier |  | ABC | P3-A | Stability loading control & watertight integrity | Bilge System Alarms CCR | A | 2 | 0 | 13 | Non Hydrocarbon RE (air compressors, water and hydraulic pumps)
|  |  | #N/A |  |  |  | Ignition Prevention | For Equipment in Zone 2 |  | B | P3-A | Stability loading control & watertight integrity | Ballast Pump Hydraulic Power | A | 2 | 0 | 14 | Diesel Driven Packages
|  |  | #N/A | [7 empty] | P3-A | Stability loading control & watertight integrity | Down-flooding Points | A | 2 | 0 | 15 | Oil Storage & Offloading
|  |  | #N/A |  |  |  | Comment on barrier selection | Zone 2 assumed by default |  |  | P3-A | Stability loading control & watertight integrity | Tank Hatches | B | 2 | 0 | 16 | Overpressure Protection
[11 empty] | P3-A | Stability loading control & watertight integrity | Cargo transfer/loading system | A | 2 | 0 | 17 | Blowdown vent and flare
Environmental Scenarios | Impact | Likelihood | Risk Score | Code for Letter | Justification / Comment2 | [5 empty] | P3-B | Station Keeping | Chain Stoppers | A | 3 | 0 | 18 | Digital security
Loss of Function | H | 2 | 2 | 72 | Copied From AGT UMCL Criticality Guide | [5 empty] | P3-B | Station Keeping | Mooring Chains (top chain, bottom chain, wire/polyester rope rope) | A | 3 | 0 | 19 | Control systems - LoPs
|  |  | #N/A | [7 empty] | P3-B | Station Keeping | Suction Piles | A | 3 | 0 | 20 | Control systems - non LoPs, LOPA initiating causes
|  |  | #N/A | [7 empty] | P3-C | Swivel Stack Assembly | Utility, Production, LVSR (Low Voltage Slip Ring) Swivel Rings | A | 4 | 0 | 21 | Control systems - all others
[11 empty] | P3-C | Swivel Stack Assembly | Swivel Seals (Primary and Secondary Seals) | A | 4 | 0 | 22 | SIS - LoP Components
[7 empty] | High likelihood threshold for business impacts: likelihood > |  | 5 |  | P3-C | Swivel Stack Assembly | Fibre Optic Ring Joint | A | 4 | 0 | 23 | SIS - Non LoP Components
Financial Scenarios | Impact | Likelihood | Risk Score | Code for Letter | Justification / Comment2 |  | Financial Impact Flowchart |  |  |  | P3-C | Swivel Fluid Barrier System | HPU Reservoir | A | 5 | 0 | 24 | Alarms & operator response
Loss of Function | H | 2 | 2 | 72 | Copied From AGT UMCL Criticality Guide |  | Condition |  | Output | ABC | P3-C | Swivel Fluid Barrier System | HPU Pumps, filters and automatic controls | A | 5 | 0 | 25 | Collision Prevention
|  |  | #N/A |  |  |  | Failure of location < E business impact? |  | Yes | C | P3-C | Swivel Fluid Barrier System | N2 hydraulic Accumulators | A | 5 | 0 | 26 | Export tanker birthing and position monitoring
|  |  | #N/A |  |  |  | Failure of location < F business impact? |  | Yes | C | P3-C | Swivel/Turret Pipework | Hard piping, PSVs, Valves, etc. | A | 6 | 0 | 27 | Bunding, Open and Closed Hazardous Drains
|  |  | #N/A |  |  |  | Failure of location <= G business impact? |  | Yes | C | P3-C | Swivel/Turret Pipework | Flexible Hoses Required | A | 6 | 0 | 28 | Passive Fire Protection
[11 empty] | P3-C | Turret Chain Table | Anchor Mooring Leg | A | 7 | 0 | 29 | Blast Overpressure Protection
Non-Financial Scenarios | Impact | Likelihood | Risk Score | Code for Letter | Justification / Comment2 |  | Non-financial flowchart |  |  |  | P3-C | Turret Chain Table | Riser/Umbilical Installation and Maintenance System | A | 7 | 0 | 30 | Temporary refuge integrity
Loss of Function | H | 2 | 2 | 72 | Copied From AGT UMCL Criticality Guide |  | Condition |  | Output | ABC | P3-C | Turret Chain Table | (hydraulic winch, wire rope, and HPU) | A | 7 | 0 | 31 | Alarm Annunciation System:
|  |  | #N/A |  |  |  | Is this equipment an IPL in a LOPA? |  | No | C | P3-C | Turret Chain Table | Adjusting Mooring Chain Tension | A | 7 | 0 | 32 | Personnel Address (PA) System
|  |  | #N/A |  |  |  | Non-financial impact > E or regulatory req't && Likelihood high |  | No | C | P3-C | Main Turret Bearing | Grease Lubrication System (grease pump, | A | 8 | 0 | 33 | Marine, Aircraft and Helicopter Radio System
[7 empty] | Regulatory Requirement overrides? | No | No | C | P3-C | Main Turret Bearing | metering valves, injector divider valves, etc.) | A | 8 | 0 | 34 | Telecommunications
[11 empty] | P3-C | Main Turret Bearing | Main Bearing, Cover, Bearing Studs etc. | A | 8 | 0 | 35 | Electronic Muster System
[11 empty] | P4-A | Wellhead integrity | Annulus Swab | B | 9 | 0 | 36 | Facility Emergency Telephone & Hot line systems
[11 empty] | P4-A | Wellhead integrity | Annulus Master | B | 9 | 0 | 37 | Facility radio system
[11 empty] | P4-A | Wellhead integrity | Crossover | B | 9 | 0 | 38 | Emergency Power
[11 empty] | P4-A | Wellhead integrity | Production Swab | B | 9 | 0 | 39 | Emergency Lighting
[11 empty] | P4-A | Wellhead integrity | Production Master | B | 9 | 0 | 40 | Ignition Prevention
[11 empty] | P4-A | Wellhead integrity | Production Wing | B | 9 | 0 | 41 | Inert Gas Blanketing
[11 empty] | P4-A | Wellhead integrity | SCSSV | A | 9 | 0 | 42 | Lifesaving Equipment
[11 empty] | P4-B | Subsea Integrity | Production Tree | A | 10 | 0 | 43 | Muster areas, escape and evacuation routes
[11 empty] | P4-B | Subsea Integrity | Gas Injection Tree | A | 10 | 0 | 44 | Lifeboats
[11 empty] | P4-B | Subsea Integrity | Water Injection Tree | A | 10 | 0 | 45 | Means of escape to sea
[11 empty] | P4-B | Subsea Integrity | Process Gas Pipeline | A | 10 | 0 | 46 | Helideck
[11 empty] | P4-B | Subsea Integrity | Oil Production Pipeline | A | 10 | 0 | 47 | Rescue & Recovery Systems
[11 empty] | P4-B | Subsea Integrity | Water Injection Pipeline | B | 10 | 0 | 48 | Cranes
[11 empty] | P4-B | Subsea Integrity | Subsea Pig Launcher / Receiver | A | 10 | 0 | 49 | Lifting system
[11 empty] | P4-B | Subsea Integrity | Subsea Anchor Pile | A | 10 | 0 | 50 | Fire & Gas systems
[11 empty] | P4-B | Subsea Integrity | Subsea Buoyancy Tank | A | 10 | 0 | 51 | Emergency Shutdown Systems
[11 empty] | P4-B | Subsea Integrity | Subsea Pipeline Crossing Support | B | 10 | 0 | 52 | Riser ESDVs & EIVs
[11 empty] | P4-B | Subsea Integrity | Subsea Electrical Flying Lead | B | 10 | 0 | 53 | Fire protection
[11 empty] | P4-B | Subsea Integrity | Subsea Electrical Junction Box | B | 10 | 0 | 54 | Miscellaneous fire protection systems
[11 empty] | P4-B | Subsea Integrity | Subsea Extension Umbilical | B | 10 | 0 | 55
[11 empty] | P4-B | Subsea Integrity | Subsea Flowline Buckle Initiator | B | 10 | 0 | 56
[11 empty] | P4-B | Subsea Integrity | Subsea Flowline Holdback Pile | A | 10 | 0 | 57
[11 empty] | P4-B | Subsea Integrity | Subsea Production Flexible Riser | A | 10 | 0 | 58
[11 empty] | P4-B | Subsea Integrity | Subsea Gas Injection Flexible Riser | A | 10 | 0 | 59
[11 empty] | P4-B | Subsea Integrity | Subsea Water Injection Flexible Riser | A | 10 | 0 | 60
[11 empty] | P4-B | Subsea Integrity | Subsea Service Flexible Riser | A | 10 | 0 | 61
[11 empty] | P4-B | Subsea Integrity | Subsea Gas Injection Flexible Spur | A | 10 | 0 | 62
[11 empty] | P4-B | Subsea Integrity | Subsea Water Injection Flexible Spur | B | 10 | 0 | 63
[11 empty] | P4-B | Subsea Integrity | Subsea Production Flowline Termination Assembly | A | 10 | 0 | 64
[11 empty] | P4-B | Subsea Integrity | Subsea Gas Injection Flowline Termination Assembly | A | 10 | 0 | 65
[11 empty] | P4-B | Subsea Integrity | Subsea Water Injection Flowline Termination Assembly | B | 10 | 0 | 66
[11 empty] | P4-B | Subsea Integrity | Subsea Service Flowline Termination Assembly | B | 10 | 0 | 67
[11 empty] | P4-B | Subsea Integrity | Subsea Riser Gas Lift Module | A | 10 | 0 | 68
[11 empty] | P4-B | Subsea Integrity | Subsea Distribution (Hydraulic Control) Unit | B | 10 | 0 | 69
[11 empty] | P4-B | Subsea Integrity | Subsea Hydraulic/Chemical Flying Lead | B | 10 | 0 | 70
[11 empty] | P4-B | Subsea Integrity | Subsea Main Umbilical | B | 10 | 0 | 71
[11 empty] | P4-B | Subsea Integrity | Subsea Hydraulic Power Unit | A | 10 | 0 | 72
[11 empty] | P4-B | Subsea Integrity | Subsea Control Panel | B | 10 | 0 | 73
[11 empty] | P4-B | Subsea Integrity | Subsea Production Inline Tee Assembly | A | 10 | 0 | 74
[11 empty] | P4-B | Subsea Integrity | Subsea Gas Injection Inline Tee Assembly | A | 10 | 0 | 75
[11 empty] | P4-B | Subsea Integrity | Subsea Water Injection Inline Tee Assembly | B | 10 | 0 | 76
[11 empty] | P4-B | Subsea Integrity | Subsea Service Inline Tee Assembly | B | 10 | 0 | 77
[11 empty] | P4-B | Subsea Integrity | Subsea Infield Umbilical | B | 10 | 0 | 78
[11 empty] | P4-B | Subsea Integrity | Subsea Master Control System | A | 10 | 0 | 79
[11 empty] | P4-B | Subsea Integrity | Subsea Multiphase Flowmeter | B | 10 | 0 | 80
[11 empty] | P4-B | Subsea Integrity | Subsea Manifold | A | 10 | 0 | 81
[11 empty] | P4-B | Subsea Integrity | Subsea Anchor Pile (Manifold Support Structure) | B | 10 | 0 | 82
[11 empty] | P4-B | Subsea Integrity | Subsea Manifold Support Structure | B | 10 | 0 | 83
[11 empty] | P4-B | Subsea Integrity | Subsea Riser Tower Monitoring System | B | 10 | 0 | 84
[11 empty] | P4-B | Subsea Integrity | Subsea Riser Tower | A | 10 | 0 | 85
[11 empty] | P4-B | Subsea Integrity | Subsea Rigid Riser | A | 10 | 0 | 86
[11 empty] | P4-B | Subsea Integrity | Subsea Riser Base | A | 10 | 0 | 87
[11 empty] | P4-B | Subsea Integrity | Subsea Control Module | B | 10 | 0 | 88
[11 empty] | P4-B | Subsea Integrity | Subsea Production Spool Piece | A | 10 | 0 | 89
[11 empty] | P4-B | Subsea Integrity | Subsea Gas Injection Spool Piece | A | 10 | 0 | 90
[11 empty] | P4-B | Subsea Integrity | Subsea Water Injection Spool Piece | B | 10 | 0 | 91
[11 empty] | P4-B | Subsea Integrity | Subsea Service Spool Piece | A | 10 | 0 | 92
[11 empty] | P4-B | Subsea Integrity | Subsea Umbilical | B | 10 | 0 | 93
[11 empty] | P4-B | Subsea Integrity | Subsea Production Tree Jumper | B | 10 | 0 | 94
[11 empty] | P4-C | Process Containment Integrity | All pressure retaining Equipment and pipework for hydrocarbons with flash point less than 52o C | A | 11 | 0 | 95
[11 empty] | P4-C | Process Containment Integrity | All pressure retaining Equipment and pipework for service conditions greater than B16.5, Class 300 | A | 11 | 0 | 96
[11 empty] | P4-C | Process Containment Integrity | All pressure retaining Equipment and pipework operating at temperature greater than 120o C | A | 11 | 0 | 97
[11 empty] | P4-C | Process Containment Integrity | All pressure retaining Equipment and pipework for highly toxic substances | A | 11 | 0 | 98
[11 empty] | P4-C | Process Containment Integrity | All pressure retaining Equipment and pipework with corrosion resistant linings | A | 11 | 0 | 99
[11 empty] | P4-C | Process Containment Integrity | All pressure retaining Equipment and pipework associated with fire water delivery systems | A | 11 | 0 | 100
[11 empty] | P4-C | Process Containment Integrity | Bilge and ballast pipework | A | 11 | 0 | 101
[11 empty] | P4-C | Process Containment Integrity | All other pressure Equipment and pipework | C | 11 | 0 | 102
[11 empty] | P4-C | Process Containment Integrity | Supports for criticality A pressure systems | A | 11 | 0 | 103
[11 empty] | P4-C | Process Containment Integrity | Insulation installed on criticality A pressure systems | A | 11 | 0 | 104
[11 empty] | P4-C | Process Containment Integrity | Painting on criticality A pressure systems | A | 11 | 0 | 105
[11 empty] | P4-C | Process Containment Integrity | Bolting on criticality A pressure systems | A | 11 | 0 | 106
[11 empty] | P4-C | Process Containment Integrity | All other supports, paint and bolting | C | 11 | 0 | 107
[11 empty] | P4-D | Gas Turbine Packages & Hydrocarbon RE | Gas Generator | A | 12 | 0 | 108
[11 empty] | P4-D | Gas Turbine Packages & Hydrocarbon RE | Alternators | B | 12 | 0 | 109
[11 empty] | P4-D | Gas Turbine Packages & Hydrocarbon RE | Power Turbine | B | 12 | 0 | 110
[11 empty] | P4-D | Gas Turbine Packages & Hydrocarbon RE | All Casing joints, fittings and seals | B | 12 | 0 | 111
[11 empty] | P4-D | Gas Turbine Packages & Hydrocarbon RE | All Shaft Seals | A | 12 | 0 | 112
[11 empty] | P4-D | Gas Turbine Packages & Hydrocarbon RE | All coupling members | B | 12 | 0 | 113
[11 empty] | P4-D | Gas Turbine Packages & Hydrocarbon RE | Pressurized Enclosures | A | 12 | 0 | 114
[11 empty] | P4-D | Gas Turbine Packages & Hydrocarbon RE | Fire & Gas System | A | 12 | 0 | 115
[11 empty] | P4-D | Gas Turbine Packages & Hydrocarbon RE | All Shaft Seals System Ancillaries | A | 12 | 0 | 116
[11 empty] | P4-D | Gas Turbine Packages & Hydrocarbon RE | Special Protection Systems (Surge Protection, Over Speed, Electrical Power Protection) | A | 12 | 0 | 117
[11 empty] | P4-D | Gas Turbine Packages & Hydrocarbon RE | All Protective Systems (Pressure, temperature, Vibration, NRV, PSVs) | A | 12 | 0 | 118
[11 empty] | P4-D | Gas Turbine Packages & Hydrocarbon RE | Auxiliaries like (cleaning system, control system, utilities) | B | 12 | 0 | 119
[11 empty] | P4-D | Non Hydrocarbon RE (air compressors, water and hydraulic pumps) | Equipment and protective systems including all LOPC for fluid and power (mechanical destruction) (LOPC risk turquoise and below) | B | 13 | 0 | 120
[11 empty] | P4-D | Non Hydrocarbon RE (air compressors, water and hydraulic pumps) | Equipment and protective systems including all LOPC for fluid and power (mechanical destruction) (LOPC risk above turquoise) | A | 13 | 0 | 121
[11 empty] | P4-D | Diesel Driven Packages | Diesel Engine | B | 14 | 0 | 122
[11 empty] | P4-D | Diesel Driven Packages | Alternators | B | 14 | 0 | 123
[11 empty] | P4-D | Diesel Driven Packages | All Fuel system Joints, Fittings and Seals | B | 14 | 0 | 124
[11 empty] | P4-D | Diesel Driven Packages | All coupling members | B | 14 | 0 | 125
[11 empty] | P4-D | Diesel Driven Packages | All Safety Protective Systems (over speed, Mist Detection, Cooling Medium Temperature, etc.) | A | 14 | 0 | 126
[11 empty] | P4-D | Diesel Driven Packages | All other Systems (governor, control, utilities, etc.) | B | 14 | 0 | 127
[11 empty] | P4-E | Oil Storage & Offloading | Export Booster Pumps | A | 15 | 0 | 128
[11 empty] | P4-E | Oil Storage & Offloading | Export Hose | A | 15 | 0 | 129
[11 empty] | P4-E | Oil Storage & Offloading | Marine Growth Prevention Equipment | B | 15 | 0 | 130
[11 empty] | P4-E | Oil Storage & Offloading | Cargo Tank Cleaning Systems | B | 15 | 0 | 131
[11 empty] | P4-E | Oil Storage & Offloading | Cargo & Ballast Hydraulic Valve Control | A | 15 | 0 | 132
[11 empty] | P4-E | Oil Storage & Offloading | Marine Hydraulic systems (pumps, power units and storage tanks) | B | 15 | 0 | 133
[11 empty] | P4-E | Oil Storage & Offloading | Void Tank Gas Detection | A | 15 | 0 | 134
[11 empty] | P4-E | Oil Storage & Offloading | Void Tank Dehumidification systems | B | 15 | 0 | 135
[11 empty] | P4-E | Oil Storage & Offloading | Hydrocarbon Tanks | A | 15 | 0 | 136
[11 empty] | P4-E | Oil Storage & Offloading | Ballast Tanks | A | 15 | 0 | 137
[11 empty] | P4-E | Oil Storage & Offloading | Void Tanks | B | 15 | 0 | 138
[11 empty] | P5-A | Overpressure Protection | PSV in hazardous or toxic duty | A | 16 | 0 | 139
[11 empty] | P5-A | Overpressure Protection | PSV in non-hazardous, non-toxic service where pressure is above 50 barg | A | 16 | 0 | 140
[11 empty] | P5-A | Overpressure Protection | PSV in non-hazardous, nontoxic service where fluid temperature is above 120 degrees Celsius | A | 16 | 0 | 141
[11 empty] | P5-A | Overpressure Protection | PSV in non-hazardous, nontoxic service where inlet size 8” or above | A | 16 | 0 | 142
[11 empty] | P5-A | Overpressure Protection | All other PSVs | B | 16 | 0 | 143
[11 empty] | P5-A | Overpressure Protection | NRV credited in the sizing case for a PSV | A | 16 | 0 | 144
[11 empty] | P5-A | Overpressure Protection | NRV that protects against any E+ severity event. For example, damage to Equipment | A | 16 | 0 | 145
[11 empty] | P5-A | Overpressure Protection | NRVs where consequence/likelihood of failure combination leads to a turquoise risk | B | 16 | 0 | 146
[11 empty] | P5-A | Overpressure Protection | All other NRVs | C | 16 | 0 | 147
[11 empty] | P5-A | Overpressure Protection | ROs (or FOs) that restrict gas flow to flare | A | 16 | 0 | 148
[11 empty] | P5-A | Overpressure Protection | ROs (or FOs) that restrict flow to a PSV | A | 16 | 0 | 149
[11 empty] | P5-A | Overpressure Protection | ROs in pump recirculation lines | B | 16 | 0 | 150
[11 empty] | P5-A | Overpressure Protection | Control valves credited in LOPA | A | 16 | 0 | 151
[11 empty] | P5-A | Overpressure Protection | Bursting disks in hazardous or toxic duty | A | 16 | 0 | 152
[11 empty] | P5-A | Overpressure Protection | Bursting disks protecting an HP/LP interface. For example, cases where a bursting disk is protecting the shell side of a heat exchanger in the event of tube rupture | A | 16 | 0 | 153
[11 empty] | P5-A | Overpressure Protection | Bursting disk relieving directly to flare (i.e. no PSV downstream) | A | 16 | 0 | 154
[11 empty] | P5-A | Overpressure Protection | Bursting disks located upstream of a PSV with the intent of protecting that PSV from fouling | Same criticality as the PSV | 16 | 0 | 155
[11 empty] | P5-A | Overpressure Protection | Other bursting disks | B | 16 | 0 | 156
[11 empty] | P5-A | Overpressure Protection | Vacuum breakers that are part of barrier P4-E (Oil Storage and Offloading) | A | 16 | 0 | 157
[11 empty] | P5-A | Overpressure Protection | Vacuum breakers in hazardous or toxic duty | A | 16 | 0 | 158
[11 empty] | P5-A | Overpressure Protection | Other Vacuum breakers not covered by the descriptions above. | C | 16 | 0 | 159
[11 empty] | P5-A | Overpressure Protection | Isolation valves where sealing integrity is essential to ensure planned maintenance of Equipment can be performed. | Same criticality as Equipment being isolated. | 16 | 0 | 160
[11 empty] | P5-B | Blowdown vent and flare | Blowdown valves in hazardous or toxic duty | A | 17 | 0 | 161
[11 empty] | P5-B | Blowdown vent and flare | Blowdown valves in non-hazardous, nontoxic duty | B | 17 | 0 | 162
[11 empty] | P5-B | Blowdown vent and flare | Bursting disks provided as an alternative means to relieve back pressure in the event of FOV failure. For example, bursting disks in flare XXV bypass lines | A | 17 | 0 | 163
[11 empty] | P5-B | Blowdown vent and flare | FOVs in hazardous and non-toxic duty required to react within 2 seconds to prevent an overpressure ratio of >=1.3 | A | 17 | 0 | 164
[11 empty] | P5-B | Blowdown vent and flare | All other FOVs | B | 17 | 0 | 165
[11 empty] | P5-B | Blowdown vent and flare | HP Flare KO Drum | A | 17 | 0 | 166
[11 empty] | P5-B | Blowdown vent and flare | HP Flare KO Drum Pumps (at a component level, align with P4-D) | A | 17 | 0 | 167
[11 empty] | P5-B | Blowdown vent and flare | HP Flare KO Drum Heaters | A | 17 | 0 | 168
[11 empty] | P5-B | Blowdown vent and flare | LP Flare KO Drum | A | 17 | 0 | 169
[11 empty] | P5-B | Blowdown vent and flare | LP Flare KO Drum Pumps (at a component level, align with P4-D) | A | 17 | 0 | 170
[11 empty] | P5-B | Blowdown vent and flare | KO Drum systems that ensure that liquid droplets larger than 300 microns cannot carry to flare | B | 17 | 0 | 171
[11 empty] | P5-B | Blowdown vent and flare | Flare tip ignition systems | A | 17 | 0 | 172
[11 empty] | P5-B | Blowdown vent and flare | Flare system XXVs that are not covered under FOVs | A | 17 | 0 | 173
[11 empty] | P5-B | Blowdown vent and flare | Flare tips | A | 17 | 0 | 174
[11 empty] | P5-B | Blowdown vent and flare | Any Equipment that maintains the barrier between wet and dry fluids | A | 17 | 0 | 175
[11 empty] | P5-B | Blowdown vent and flare | Vents in hazardous or toxic duty that are required to prevent overpressure ratio >=1.3 | A | 17 | 0 | 176
[11 empty] | P5-B | Blowdown vent and flare | Other vents | C | 17 | 0 | 177
[11 empty] | P5-B | Blowdown vent and flare | Equipment providing early indication of blockages within flare header | A | 17 | 0 | 178
[11 empty] | P5-B | Blowdown vent and flare | Isolation valves where sealing integrity is essential to ensure planned maintenance of Equipment can be performed. | Same criticality as Equipment being isolated. | 17 | 0 | 179
[11 empty] | P5-B | Blowdown vent and flare | Flare pipework and headers (align with barrier P4-C) | A | 17 | 0 | 180
[11 empty] | P6-A | Digital security | Fire walls | A | 18 | 0 | 181
[11 empty] | P6-A | Digital security | Remote access servers | A | 18 | 0 | 182
[11 empty] | P6-A | Digital security | Architecture | A | 18 | 0 | 183
[11 empty] | P6-A | Digital security | Staging servers for Anti-virus and OS patches | A | 18 | 0 | 184
[11 empty] | P6-A | Control systems - LoPs | Transmitter, pressure and level switches, barrier, junction box, I/O card, controller card, communications card, Wiring Panels, system cable, motor/compressor/heater contactors and relays, control valves, Anti-surge valve, positioners, solenoids on control valves, ccc controller cards, network switches, HMI screens, UPS, Power cables, power supplies and power distribution. | A | 19 | 0 | 185
[11 empty] | P6-A | Control systems - non LoPs, LOPA initiating causes | Transmitter, pressure and level switches, barrier, junction box, I/O card, controller card, communications card, Wiring Panels, system cable, control valves, positioners, network switches, HMI screens, UPS, Power cables, power supplies and power distribution. | B | 20 | 0 | 186
[11 empty] | P6-A | Control systems - all others | Transmitter, pressure and level switches, barrier, junction box, I/O card, controller card, communications card, Wiring Panels, system cable, control valves, positioners, network switches, HMI screens, UPS, Power cables, power supplies and power distribution. | C | 21 | 0 | 187
[11 empty] | P7-A | SIS - LoP Components | LoP Components: | A | 22 | 0 | 188
[11 empty] | P7-A | SIS - LoP Components | Transmitter, barrier, junction box, I/O card, communications card, logic solvers, system cable, motor/compressor contactors/heater and relays, shutdown valves, actuators, solenoids, XV valve HPU units, partial stroke testing Equipment, HMI screens, Wiring Panels, network switches, UPS, Power cables, power supplies and power distribution. | A | 22 | 0 | 189
[11 empty] | P7-A | SIS - LoP Components | Testing Equipment | A | 22 | 0 | 190
[11 empty] | P7-A | SIS - LoP Components | Shutdown Components: XXV valves, blow down valves, switches/push buttons | A | 22 | 0 | 191
[11 empty] | P7-A | SIS - Non LoP Components | LoP Components: | B | 23 | 0 | 192
[11 empty] | P7-A | SIS - Non LoP Components | Transmitter, barrier, junction box, I/O card, communications card, logic solvers, system cable, motor/compressor contactors/heater and relays, shutdown valves, solenoids, XV valve HPU units, partial stroke testing Equipment, HMI screens, Wiring Panels, Shutdown switches, network switches, UPS, Power cables, power supplies and power distribution. | B | 23 | 0 | 193
[11 empty] | P8 | Alarms & operator response | Transmitter, barrier, junction box, I/O card, controller card, system cable, network switches, VDU screens, Wiring Panels, UPS, power supplies and power distribution. | A | 24 | 0 | 194
[11 empty] | P9-A | Collision Prevention | Nav Aids lights, sounders & UPS systems | A | 25 | 0 | 195
[11 empty] | P9-B | Export tanker birthing and position monitoring | Mooring Hawser and Load Monitoring | B | 26 | 0 | 196
[11 empty] | P9-B | Export tanker birthing and position monitoring | Berthing System (TAOMS) | B | 26 | 0 | 197
[11 empty] | M1-A | Bunding, Open and Closed Hazardous Drains | Tunn dishes / Drain Pans/Drip trays / Isolation valves / Bunds | B | 27 | 0 | 198
[11 empty] | M1-A | Bunding, Open and Closed Hazardous Drains | Main Deck Coaming | B | 27 | 0 | 199
[11 empty] | M1-A | Bunding, Open and Closed Hazardous Drains | Open Hazardous Drains Water seals | A | 27 | 0 | 200
[11 empty] | M1-A | Bunding, Open and Closed Hazardous Drains | Close drain Drum Alarms | A | 27 | 0 | 201
[11 empty] | M1-A | Bunding, Open and Closed Hazardous Drains | Close drain Drum heating system (heating Coil, instrumentation, insulation) | A | 27 | 0 | 202
[11 empty] | M1-A | Bunding, Open and Closed Hazardous Drains | Secondary containments | B | 27 | 0 | 203
[11 empty] | M1-A | Bunding, Open and Closed Hazardous Drains | Helideck Drainage | B | 27 | 0 | 204
[11 empty] | M1-A | Bunding, Open and Closed Hazardous Drains | Rodding | A | 27 | 0 | 205
[11 empty] | M2-A | Passive Fire Protection | PFP where applied | A | 28 | 0 | 206
[11 empty] | M2-B | Blast Overpressure Protection | Blast Walls | A | 29 | 0 | 207
[11 empty] | M2-B | Blast Overpressure Protection | Blast Doors | A | 29 | 0 | 208
[11 empty] | M2-C | Temporary refuge integrity | External Temporary Refuge doors | A | 30 | 0 | 209
[11 empty] | M2-C | Temporary refuge integrity | Internal Temporary Fire Refuge doors | B | 30 | 0 | 210
[11 empty] | M3-A | Alarm Annunciation System: | External Speakers Internal Speakers, Strobe Lights Indicator Lights Alarm interface with Fire & Gas Controllers | A | 31 | 0 | 211
[11 empty] | M3-A | Personnel Address (PA) System | Amplifiers Controllers External Speakers Internal Speakers Beacons / Strobe Lights Indicator Lights | A | 32 | 0 | 212
[11 empty] | M3-B | Marine, Aircraft and Helicopter Radio System | Antenna Receiver/transmitter Batteries Sat comms | A | 33 | 0 | 213
[11 empty] | M3-B | Telecommunications | Class A Telecommunication UPS & Shut down | A | 34 | 0 | 214
[11 empty] | M3-B | Electronic Muster System | Locations sensors / badge readers Controllers & Software Interconnecting cable plant and network Display screen and printers Personnel RFID badge devices | A | 35 | 0 | 215
[11 empty] | M3-B | Facility Emergency Telephone & Hot line systems |  | A | 36 | 0 | 216
[11 empty] | M3-B | Facility radio system | Telecommunication towers Hand held radios Base Stations Antennas Radio Repeaters System Controllers | A | 37 | 0 | 217
[11 empty] | M3-C | Emergency Power | Emergency Generator | A | 38 | 0 | 218
[11 empty] | M3-C | Emergency Power | Hull Generators | A | 38 | 0 | 219
[11 empty] | M3-C | Emergency Power | Hull Generators (2 out of 3) | B | 38 | 0 | 220
[11 empty] | M3-C | Emergency Power | UPS Systems | A | 38 | 0 | 221
[11 empty] | M3-D | Emergency Lighting | Emergency Lighting - battery backed | A | 39 | 0 | 222
[11 empty] | M3-D | Emergency Lighting | Emergency Lighting - supplied from Emergency Generator Switchboard | B | 39 | 0 | 223
[11 empty] | M3-D | Emergency Lighting | Emergency Lighting - Emergency Hand Torches in switchgear rooms | B | 39 | 0 | 224
[11 empty] | M4-A | Ignition Prevention | For Equipment in Zone 0 and Zone 1 | A | 40 | 1 | 225
[11 empty] | M4-A | Ignition Prevention | For Equipment in Zone 2 | B | 40 | 2 | 226
[11 empty] | M4-A | Ignition Prevention | Equipment that is required to remain energized in the event of an incident (e.g. Tannoy and beacon systems, emergency lighting, emergency generation etc). | A | 40 | 3 | 227
[11 empty] | M4-B | Inert Gas Blanketing | IGG Generator | A | 41 | 3 | 228
[11 empty] | M4-B | Inert Gas Blanketing | IGG Generator Diesel Oil Supply Pumps | B | 41 | 3 | 229
[11 empty] | M4-B | Inert Gas Blanketing | Isolation valves on locked valve register | A | 41 | 3 | 230
[11 empty] | M5-A | Lifesaving Equipment | Emergency escape breathing devices | A | 42 | 3 | 231
[11 empty] | M5-A | Lifesaving Equipment | Grab bags and smoke hoods | B | 42 | 3 | 232
[11 empty] | M5-A | Lifesaving Equipment | Lifejackets | A | 42 | 3 | 233
[11 empty] | M5-A | Lifesaving Equipment | Lifebuoys | B | 42 | 3 | 234
[11 empty] | M5-A | Lifesaving Equipment | Line-throwing Device | B | 42 | 3 | 235
[11 empty] | M5-A | Lifesaving Equipment | Helicopter Crash Equipment | B | 42 | 3 | 236
[11 empty] | M5-A | Lifesaving Equipment | Fireman Outfits | A | 42 | 3 | 237
[11 empty] | M5-A | Lifesaving Equipment | Emergency Breathing Air Compressor | B | 42 | 3 | 238
[11 empty] | M5-A | Lifesaving Equipment | Storage Containers | C | 42 | 3 | 239
[11 empty] | M5-B | Muster areas, escape and evacuation routes | Station Bill | B | 43 | 3 | 240
[11 empty] | M5-B | Muster areas, escape and evacuation routes | Escape Routes | A | 43 | 3 | 241
[11 empty] | M5-B | Muster areas, escape and evacuation routes | Escape Route Doors | A | 43 | 3 | 242
[11 empty] | M5-B | Muster areas, escape and evacuation routes | Primary Muster Area | A | 43 | 3 | 243
[11 empty] | M5-B | Muster areas, escape and evacuation routes | Egress Routes | A | 43 | 3 | 244
[11 empty] | M5-B | Muster areas, escape and evacuation routes | Temporary Refuge Facilities - HVAC Equipment and Fire / Blast Dampers | A | 43 | 3 | 245
[11 empty] | M5-B | Muster areas, escape and evacuation routes | Alternative Muster Areas | B | 43 | 3 | 246
[11 empty] | M5-C | Lifeboats | Hull, hatch seals, penetrations, shaft, shaft seals, cable glance or window seals, Structural and watertight integrity | A | 44 | 3 | 247
[11 empty] | M5-C | Lifeboats | Clutch, steering, internal lighting, fuel tank, air bottles, emergency provisions and survival Equipment | A | 44 | 3 | 248
[11 empty] | M5-C | Lifeboats | Release Mechanism | A | 44 | 3 | 249
[11 empty] | M5-C | Lifeboats | Deluge, Engine | A | 44 | 3 | 250
[11 empty] | M5-C | Lifeboats | VHF Radio | A | 44 | 3 | 251
[11 empty] | M5-C | Lifeboats | Emergency Beacons | A | 44 | 3 | 252
[11 empty] | M5-D | Means of escape to sea | Life-rafts | A | 45 | 3 | 253
[11 empty] | M5-D | Means of escape to sea | Personal Davit Descent devices | A | 45 | 3 | 254
[11 empty] | M5-D | Means of escape to sea | Embarkation Rope Ladders to Sea | A | 45 | 3 | 255
[11 empty] | M5-E | Helideck | Helideck Landing Area Net (as required) | C | 46 | 3 | 256
[11 empty] | M5-E | Helideck | Perimeter Net - (Integrity inspections) | B | 46 | 3 | 257
[11 empty] | M5-E | Helideck | Helideck Lights - Heliport Identification Lights (H) / Floodlights / Obstruction Lighting | A | 46 | 3 | 258
[11 empty] | M5-E | Helideck | Refueling Equipment - Aviation Fuel System & Equipment (Heli-fuel transfer pumps /nozzles) / Fuel testing / inspections | A | 46 | 3 | 259
[11 empty] | M5-E | Helideck | Firefighting Equipment (System) - including Foam (as required) | A | 46 | 3 | 260
[11 empty] | M5-E | Helideck | Helideck Equipment - Deck crew duties and helicopter Ops support | C | 46 | 3 | 261
[11 empty] | M5-E | Helideck | Emergency Equipment - Helideck emergency response Equipment | B | 46 | 3 | 262
[11 empty] | M5-E | Helideck | MET System (Meteorological Equipment) - On-board IMMS System | C | 46 | 3 | 263
[11 empty] | M5-F | Rescue & Recovery Systems | Place of Safety | B | 47 | 3 | 264
[11 empty] | M5-F | Rescue & Recovery Systems | Man Overboard Alarm | B | 47 | 3 | 265
[11 empty] | M5-F | Rescue & Recovery Systems | Fast Rescue craft | B | 47 | 3 | 266
[11 empty] | M5-G | Cranes | Hoisting system | A | 48 | 3 | 267
[11 empty] | M5-G | Cranes | Boom system | A | 48 | 3 | 268
[11 empty] | M5-G | Cranes | Warning, recording & measuring systems | A | 48 | 3 | 269
[11 empty] | M5-G | Cranes | Structure | A | 48 | 3 | 270
[11 empty] | M5-G | Cranes | Slewing system | B | 48 | 3 | 271
[11 empty] | M5-G | Cranes | Hydraulic system | B | 48 | 3 | 272
[11 empty] | M5-G | Cranes | Prime mover system | B | 48 | 3 | 273
[11 empty] | M5-G | Cranes | Access & walkways | A | 48 | 3 | 274
[11 empty] | M5-G | Cranes | Maintenance Equipment | C | 48 | 3 | 275
[11 empty] | M5-G | Lifting system | Runway beams | A | 49 | 3 | 276
[11 empty] | M5-G | Lifting system | Gantry crane | A | 49 | 3 | 277
[11 empty] | M5-G | Lifting system | Lifeboat davit | A | 49 | 3 | 278
[11 empty] | M5-G | Lifting system | Life-raft davit | A | 49 | 3 | 279
[11 empty] | M5-G | Lifting system | General purpose/maintenance davit | B | 49 | 3 | 280
[11 empty] | M5-G | Lifting system | Winch (for lifting personnel) | A | 49 | 3 | 281
[11 empty] | M5-G | Lifting system | Winch (general purpose - not for lifting personnel) | B | 49 | 3 | 282
[11 empty] | M6-A | Fire & Gas systems | Barrier, junction box, I/O card, communications card, logic solvers, system cable, shutdown valves, solenoids, HMI screens, Wiring Panels, network switches, UPS, Power cables, power supplies and power distribution. | A | 50 | 3 | 283
[11 empty] | M6-A | Fire & Gas systems | Detectors: Flame, Flammable Gas, Heat, Oil Mist, Smoke, Personal Gas Detector Manual call point Testing Equipment F&G mimic panel | A | 50 | 3 | 284
[11 empty] | M6-C | Emergency Shutdown Systems | XV/XXVs on emergency shutdown duty | A | 51 | 3 | 285
[11 empty] | M6-D | Riser ESDVs & EIVs | Export/Import/Injection Riser ESDVs (XXVs) & actuators | A | 52 | 3 | 286
[11 empty] | M6-D | Riser ESDVs & EIVs | Umbilical emergency ESDVs (XXVs) & actuators | A | 52 | 3 | 287
[11 empty] | M6-D | Riser ESDVs & EIVs | Injection Flowline EIVs (XV) & actuators | A | 52 | 3 | 288
[11 empty] | M7 | Fire protection | Firewater pumps (main and jockey), drivers, their controls and control panels | A | 53 | 3 | 289
[11 empty] | M7 | Fire protection | Fixed firewater /foam monitors/hydrants/hose stations (supplementary fire-fighting system) | B | 53 | 3 | 290
[11 empty] | M7 | Fire protection | Fixed firewater /foam monitors/hydrants/hose stations (primary fire-fighting system) | A | 53 | 3 | 291
[11 empty] | M7 | Fire protection | Zone isolation valves | A | 53 | 3 | 292
[11 empty] | M7 | Fire protection | Sprinkler / Deluge Nozzle (≥10 per zone) | B | 53 | 3 | 293
[11 empty] | M7 | Fire protection | Sprinkler / Deluge Nozzle (<10 per zone) | A | 53 | 3 | 294
[11 empty] | M7 | Fire protection | Pressure / level / flow instruments | A | 53 | 3 | 295
[11 empty] | M7 | Fire protection | Control Valves | A | 53 | 3 | 296
[11 empty] | M7 | Fire protection | Logic solvers | A | 53 | 3 | 297
[11 empty] | M7 | Fire protection | Accommodation hydrants (main fire-fighting mechanism) | A | 53 | 3 | 298
[11 empty] | M7 | Fire protection | Accommodation hydrants (if sprinkler system present) | B | 53 | 3 | 299
[11 empty] | M7 | Fire protection | Fusible plug / fusible loop (≥3 per fire zone) | B | 53 | 3 | 300
[11 empty] | M7 | Fire protection | Fusible plug / fusible loop (<3 per zone) | A | 53 | 3 | 301
[11 empty] | M7-B | Miscellaneous fire protection systems | Hose reels, nozzles and portable fire monitors | B | 54 | 3 | 302
[11 empty] | M7-B | Miscellaneous fire protection systems | Mobile (wheeled) fire extinguishers | B | 54 | 3 | 303
[11 empty] | M7-B | Miscellaneous fire protection systems | Fixed CO2 Fire Extinguishing Systems | B | 54 | 3 | 304
[11 empty] | M7-B | Miscellaneous fire protection systems | Galley Fire Suppression System | A | 54 | 3 | 305
[11 empty] | M7-B | Miscellaneous fire protection systems | Water Mist Systems | B | 54 | 3 | 306

## FA_EECT
Failure Code | FA_EECT |  |  |  | Number of Locations in failure code when defaults assigned: | 2 |  | Final Criticality Code |  | B | This table and supporting cells are used to populate dynamic dropdowns for typical component criticalities, copy and paste from here if selectors for safety impact overrides are not working
Description | TRACE HEATING CIRCUIT
Reviewed | [10 empty] | Barrier Family | Barrier Family Description | Typical Components | Typical Criticality | Barrier Family ID | Column2 | Item No | FamilyList | ComponentList | Code |  | Barrier Family | Components
Agreed | [10 empty] | P2-A/B | Structural Integrity | Primary Structures - All Components | A | 1 | 0 | 1 | Structural Integrity | For Equipment in Zone 0 and Zone 1 | A | Count | 54 | 3
Risk Matrix Assessment |  |  |  |  | Criticality for CMMS Rules |  | ABC Allocation Rules |  |  |  | P2-A/B | Structural Integrity | Secondary Structures - Single component failure results in hydrocarbon LOPC | A | 1 | 0 | 2 | Stability loading control & watertight integrity | For Equipment in Zone 2 | B | Selected ID | 40 | #N/A
Highest Impact Event with its likelihood is shown in each category (may not be highest risk score) |  |  |  |  | Is the item SCE? (Safety impact D or greater) | NO |  |  | Calculation has been overriden? | FALSE | P2-A/B | Structural Integrity | Secondary Structures - Single component failure results in object dropping >3m | A | 1 | 0 | 3 | Station Keeping | Equipment that is required to remain energized in the event of an incident (e.g. Tannoy and beacon systems, emergency lighting, emergency generation etc). | A
This is used to feed the failure code criticalities | [7 empty] | Replace this text with some comments if overriding the calculated code. This cell is locked until the code is changed fromm the derived value below |  |  | P2-A/B | Structural Integrity | Secondary Structures - Single component failure has no immediate consequence | C | 1 | 0 | 4 | Swivel Stack Assembly
Category | Impact | Likelihood | Rating |  | Derived CMMS Location Priority | 4 |  |  |  |  | P2-A/B | Structural Integrity | Tertiary Structures - Failure may result in fall >3m | A | 1 | 0 | 5 | Swivel Fluid Barrier System |  |  |  | 54 | 3
Safety | G | 4 | 5 |  | Redundancy applies? | No |  |  |  |  | P2-A/B | Structural Integrity | Tertiary Structures - Failure may result in fall 1 - 3m | B | 1 | 0 | 6 | Swivel/Turret Pipework
Environmental | H | 2 | 2 |  | Elements contributing to CMMS Location Criticality rating | 4 |  | Derived SAP A/B/C = |  | B | P2-A/B | Structural Integrity | Tertiary Structures - Failure may result in fall <1m | C | 1 | 0 | 7 | Turret Chain Table
Production | H | 2 | 2 |  |  | 2 |  | This can be manually overidden, by overwriting |  |  | P3-A | Stability loading control & watertight integrity | Ballast Pumps | A | 2 | 0 | 8 | Main Turret Bearing
Business | G | 4 | 5 |  |  | 2 |  | formula in K1, but comments to be supplied as justification |  |  | P3-A | Stability loading control & watertight integrity | Sea Chest Valves | A | 2 | 0 | 9 | Wellhead integrity
[6 empty] | 4 |  |  |  |  | P3-A | Stability loading control & watertight integrity | Loading Computer | A | 2 | 0 | 10 | Subsea Integrity
Risk Matrix Population Inputs | [10 empty] | P3-A | Stability loading control & watertight integrity | Tank/Draft Monitoring systems | B | 2 | 0 | 11 | Process Containment Integrity
Safety Scenarios | Impact | Likelihood | Risk Score | Code for Letter | Justification / Comment2 |  | Safety Impact Overrides based on typical criticalities BP Guide 100041 |  |  |  | P3-A | Stability loading control & watertight integrity | Ballast/Cargo/Slop tank Valve control monitoring system | A | 2 | 0 | 12 | Gas Turbine Packages & Hydrocarbon RE
Loss of Function | G | 4 | 5 | 71 | Copied From AGT UMCL Criticality Guide |  | MAH Barrier family | MAH barrier |  | ABC | P3-A | Stability loading control & watertight integrity | Bilge System Alarms CCR | A | 2 | 0 | 13 | Non Hydrocarbon RE (air compressors, water and hydraulic pumps)
|  |  | #N/A |  |  |  | Ignition Prevention | For Equipment in Zone 2 |  | B | P3-A | Stability loading control & watertight integrity | Ballast Pump Hydraulic Power | A | 2 | 0 | 14 | Diesel Driven Packages
|  |  | #N/A | [7 empty] | P3-A | Stability loading control & watertight integrity | Down-flooding Points | A | 2 | 0 | 15 | Oil Storage & Offloading
|  |  | #N/A |  |  |  | Comment on barrier selection | Zone 2 assumed by default |  |  | P3-A | Stability loading control & watertight integrity | Tank Hatches | B | 2 | 0 | 16 | Overpressure Protection
[11 empty] | P3-A | Stability loading control & watertight integrity | Cargo transfer/loading system | A | 2 | 0 | 17 | Blowdown vent and flare
Environmental Scenarios | Impact | Likelihood | Risk Score | Code for Letter | Justification / Comment2 | [5 empty] | P3-B | Station Keeping | Chain Stoppers | A | 3 | 0 | 18 | Digital security
Loss of Function | H | 2 | 2 | 72 | Copied From AGT UMCL Criticality Guide | [5 empty] | P3-B | Station Keeping | Mooring Chains (top chain, bottom chain, wire/polyester rope rope) | A | 3 | 0 | 19 | Control systems - LoPs
|  |  | #N/A | [7 empty] | P3-B | Station Keeping | Suction Piles | A | 3 | 0 | 20 | Control systems - non LoPs, LOPA initiating causes
|  |  | #N/A | [7 empty] | P3-C | Swivel Stack Assembly | Utility, Production, LVSR (Low Voltage Slip Ring) Swivel Rings | A | 4 | 0 | 21 | Control systems - all others
[11 empty] | P3-C | Swivel Stack Assembly | Swivel Seals (Primary and Secondary Seals) | A | 4 | 0 | 22 | SIS - LoP Components
[7 empty] | High likelihood threshold for business impacts: likelihood > |  | 5 |  | P3-C | Swivel Stack Assembly | Fibre Optic Ring Joint | A | 4 | 0 | 23 | SIS - Non LoP Components
Financial Scenarios | Impact | Likelihood | Risk Score | Code for Letter | Justification / Comment2 |  | Financial Impact Flowchart |  |  |  | P3-C | Swivel Fluid Barrier System | HPU Reservoir | A | 5 | 0 | 24 | Alarms & operator response
Loss of Function | H | 2 | 2 | 72 | Copied From AGT UMCL Criticality Guide |  | Condition |  | Output | ABC | P3-C | Swivel Fluid Barrier System | HPU Pumps, filters and automatic controls | A | 5 | 0 | 25 | Collision Prevention
|  |  | #N/A |  |  |  | Failure of location < E business impact? |  | Yes | C | P3-C | Swivel Fluid Barrier System | N2 hydraulic Accumulators | A | 5 | 0 | 26 | Export tanker birthing and position monitoring
|  |  | #N/A |  |  |  | Failure of location < F business impact? |  | Yes | C | P3-C | Swivel/Turret Pipework | Hard piping, PSVs, Valves, etc. | A | 6 | 0 | 27 | Bunding, Open and Closed Hazardous Drains
|  |  | #N/A |  |  |  | Failure of location <= G business impact? |  | Yes | C | P3-C | Swivel/Turret Pipework | Flexible Hoses Required | A | 6 | 0 | 28 | Passive Fire Protection
[11 empty] | P3-C | Turret Chain Table | Anchor Mooring Leg | A | 7 | 0 | 29 | Blast Overpressure Protection
Non-Financial Scenarios | Impact | Likelihood | Risk Score | Code for Letter | Justification / Comment2 |  | Non-financial flowchart |  |  |  | P3-C | Turret Chain Table | Riser/Umbilical Installation and Maintenance System | A | 7 | 0 | 30 | Temporary refuge integrity
Loss of Function | G | 4 | 5 | 71 | Copied From AGT UMCL Criticality Guide |  | Condition |  | Output | ABC | P3-C | Turret Chain Table | (hydraulic winch, wire rope, and HPU) | A | 7 | 0 | 31 | Alarm Annunciation System:
|  |  | #N/A |  |  |  | Is this equipment an IPL in a LOPA? |  | No | C | P3-C | Turret Chain Table | Adjusting Mooring Chain Tension | A | 7 | 0 | 32 | Personnel Address (PA) System
|  |  | #N/A |  |  |  | Non-financial impact > E or regulatory req't && Likelihood high |  | No | C | P3-C | Main Turret Bearing | Grease Lubrication System (grease pump, | A | 8 | 0 | 33 | Marine, Aircraft and Helicopter Radio System
[7 empty] | Regulatory Requirement overrides? | No | No | C | P3-C | Main Turret Bearing | metering valves, injector divider valves, etc.) | A | 8 | 0 | 34 | Telecommunications
[11 empty] | P3-C | Main Turret Bearing | Main Bearing, Cover, Bearing Studs etc. | A | 8 | 0 | 35 | Electronic Muster System
[11 empty] | P4-A | Wellhead integrity | Annulus Swab | B | 9 | 0 | 36 | Facility Emergency Telephone & Hot line systems
[11 empty] | P4-A | Wellhead integrity | Annulus Master | B | 9 | 0 | 37 | Facility radio system
[11 empty] | P4-A | Wellhead integrity | Crossover | B | 9 | 0 | 38 | Emergency Power
[11 empty] | P4-A | Wellhead integrity | Production Swab | B | 9 | 0 | 39 | Emergency Lighting
[11 empty] | P4-A | Wellhead integrity | Production Master | B | 9 | 0 | 40 | Ignition Prevention
[11 empty] | P4-A | Wellhead integrity | Production Wing | B | 9 | 0 | 41 | Inert Gas Blanketing
[11 empty] | P4-A | Wellhead integrity | SCSSV | A | 9 | 0 | 42 | Lifesaving Equipment
[11 empty] | P4-B | Subsea Integrity | Production Tree | A | 10 | 0 | 43 | Muster areas, escape and evacuation routes
[11 empty] | P4-B | Subsea Integrity | Gas Injection Tree | A | 10 | 0 | 44 | Lifeboats
[11 empty] | P4-B | Subsea Integrity | Water Injection Tree | A | 10 | 0 | 45 | Means of escape to sea
[11 empty] | P4-B | Subsea Integrity | Process Gas Pipeline | A | 10 | 0 | 46 | Helideck
[11 empty] | P4-B | Subsea Integrity | Oil Production Pipeline | A | 10 | 0 | 47 | Rescue & Recovery Systems
[11 empty] | P4-B | Subsea Integrity | Water Injection Pipeline | B | 10 | 0 | 48 | Cranes
[11 empty] | P4-B | Subsea Integrity | Subsea Pig Launcher / Receiver | A | 10 | 0 | 49 | Lifting system
[11 empty] | P4-B | Subsea Integrity | Subsea Anchor Pile | A | 10 | 0 | 50 | Fire & Gas systems
[11 empty] | P4-B | Subsea Integrity | Subsea Buoyancy Tank | A | 10 | 0 | 51 | Emergency Shutdown Systems
[11 empty] | P4-B | Subsea Integrity | Subsea Pipeline Crossing Support | B | 10 | 0 | 52 | Riser ESDVs & EIVs
[11 empty] | P4-B | Subsea Integrity | Subsea Electrical Flying Lead | B | 10 | 0 | 53 | Fire protection
[11 empty] | P4-B | Subsea Integrity | Subsea Electrical Junction Box | B | 10 | 0 | 54 | Miscellaneous fire protection systems
[11 empty] | P4-B | Subsea Integrity | Subsea Extension Umbilical | B | 10 | 0 | 55
[11 empty] | P4-B | Subsea Integrity | Subsea Flowline Buckle Initiator | B | 10 | 0 | 56
[11 empty] | P4-B | Subsea Integrity | Subsea Flowline Holdback Pile | A | 10 | 0 | 57
[11 empty] | P4-B | Subsea Integrity | Subsea Production Flexible Riser | A | 10 | 0 | 58
[11 empty] | P4-B | Subsea Integrity | Subsea Gas Injection Flexible Riser | A | 10 | 0 | 59
[11 empty] | P4-B | Subsea Integrity | Subsea Water Injection Flexible Riser | A | 10 | 0 | 60
[11 empty] | P4-B | Subsea Integrity | Subsea Service Flexible Riser | A | 10 | 0 | 61
[11 empty] | P4-B | Subsea Integrity | Subsea Gas Injection Flexible Spur | A | 10 | 0 | 62
[11 empty] | P4-B | Subsea Integrity | Subsea Water Injection Flexible Spur | B | 10 | 0 | 63
[11 empty] | P4-B | Subsea Integrity | Subsea Production Flowline Termination Assembly | A | 10 | 0 | 64
[11 empty] | P4-B | Subsea Integrity | Subsea Gas Injection Flowline Termination Assembly | A | 10 | 0 | 65
[11 empty] | P4-B | Subsea Integrity | Subsea Water Injection Flowline Termination Assembly | B | 10 | 0 | 66
[11 empty] | P4-B | Subsea Integrity | Subsea Service Flowline Termination Assembly | B | 10 | 0 | 67
[11 empty] | P4-B | Subsea Integrity | Subsea Riser Gas Lift Module | A | 10 | 0 | 68
[11 empty] | P4-B | Subsea Integrity | Subsea Distribution (Hydraulic Control) Unit | B | 10 | 0 | 69
[11 empty] | P4-B | Subsea Integrity | Subsea Hydraulic/Chemical Flying Lead | B | 10 | 0 | 70
[11 empty] | P4-B | Subsea Integrity | Subsea Main Umbilical | B | 10 | 0 | 71
[11 empty] | P4-B | Subsea Integrity | Subsea Hydraulic Power Unit | A | 10 | 0 | 72
[11 empty] | P4-B | Subsea Integrity | Subsea Control Panel | B | 10 | 0 | 73
[11 empty] | P4-B | Subsea Integrity | Subsea Production Inline Tee Assembly | A | 10 | 0 | 74
[11 empty] | P4-B | Subsea Integrity | Subsea Gas Injection Inline Tee Assembly | A | 10 | 0 | 75
[11 empty] | P4-B | Subsea Integrity | Subsea Water Injection Inline Tee Assembly | B | 10 | 0 | 76
[11 empty] | P4-B | Subsea Integrity | Subsea Service Inline Tee Assembly | B | 10 | 0 | 77
[11 empty] | P4-B | Subsea Integrity | Subsea Infield Umbilical | B | 10 | 0 | 78
[11 empty] | P4-B | Subsea Integrity | Subsea Master Control System | A | 10 | 0 | 79
[11 empty] | P4-B | Subsea Integrity | Subsea Multiphase Flowmeter | B | 10 | 0 | 80
[11 empty] | P4-B | Subsea Integrity | Subsea Manifold | A | 10 | 0 | 81
[11 empty] | P4-B | Subsea Integrity | Subsea Anchor Pile (Manifold Support Structure) | B | 10 | 0 | 82
[11 empty] | P4-B | Subsea Integrity | Subsea Manifold Support Structure | B | 10 | 0 | 83
[11 empty] | P4-B | Subsea Integrity | Subsea Riser Tower Monitoring System | B | 10 | 0 | 84
[11 empty] | P4-B | Subsea Integrity | Subsea Riser Tower | A | 10 | 0 | 85
[11 empty] | P4-B | Subsea Integrity | Subsea Rigid Riser | A | 10 | 0 | 86
[11 empty] | P4-B | Subsea Integrity | Subsea Riser Base | A | 10 | 0 | 87
[11 empty] | P4-B | Subsea Integrity | Subsea Control Module | B | 10 | 0 | 88
[11 empty] | P4-B | Subsea Integrity | Subsea Production Spool Piece | A | 10 | 0 | 89
[11 empty] | P4-B | Subsea Integrity | Subsea Gas Injection Spool Piece | A | 10 | 0 | 90
[11 empty] | P4-B | Subsea Integrity | Subsea Water Injection Spool Piece | B | 10 | 0 | 91
[11 empty] | P4-B | Subsea Integrity | Subsea Service Spool Piece | A | 10 | 0 | 92
[11 empty] | P4-B | Subsea Integrity | Subsea Umbilical | B | 10 | 0 | 93
[11 empty] | P4-B | Subsea Integrity | Subsea Production Tree Jumper | B | 10 | 0 | 94
[11 empty] | P4-C | Process Containment Integrity | All pressure retaining Equipment and pipework for hydrocarbons with flash point less than 52o C | A | 11 | 0 | 95
[11 empty] | P4-C | Process Containment Integrity | All pressure retaining Equipment and pipework for service conditions greater than B16.5, Class 300 | A | 11 | 0 | 96
[11 empty] | P4-C | Process Containment Integrity | All pressure retaining Equipment and pipework operating at temperature greater than 120o C | A | 11 | 0 | 97
[11 empty] | P4-C | Process Containment Integrity | All pressure retaining Equipment and pipework for highly toxic substances | A | 11 | 0 | 98
[11 empty] | P4-C | Process Containment Integrity | All pressure retaining Equipment and pipework with corrosion resistant linings | A | 11 | 0 | 99
[11 empty] | P4-C | Process Containment Integrity | All pressure retaining Equipment and pipework associated with fire water delivery systems | A | 11 | 0 | 100
[11 empty] | P4-C | Process Containment Integrity | Bilge and ballast pipework | A | 11 | 0 | 101
[11 empty] | P4-C | Process Containment Integrity | All other pressure Equipment and pipework | C | 11 | 0 | 102
[11 empty] | P4-C | Process Containment Integrity | Supports for criticality A pressure systems | A | 11 | 0 | 103
[11 empty] | P4-C | Process Containment Integrity | Insulation installed on criticality A pressure systems | A | 11 | 0 | 104
[11 empty] | P4-C | Process Containment Integrity | Painting on criticality A pressure systems | A | 11 | 0 | 105
[11 empty] | P4-C | Process Containment Integrity | Bolting on criticality A pressure systems | A | 11 | 0 | 106
[11 empty] | P4-C | Process Containment Integrity | All other supports, paint and bolting | C | 11 | 0 | 107
[11 empty] | P4-D | Gas Turbine Packages & Hydrocarbon RE | Gas Generator | A | 12 | 0 | 108
[11 empty] | P4-D | Gas Turbine Packages & Hydrocarbon RE | Alternators | B | 12 | 0 | 109
[11 empty] | P4-D | Gas Turbine Packages & Hydrocarbon RE | Power Turbine | B | 12 | 0 | 110
[11 empty] | P4-D | Gas Turbine Packages & Hydrocarbon RE | All Casing joints, fittings and seals | B | 12 | 0 | 111
[11 empty] | P4-D | Gas Turbine Packages & Hydrocarbon RE | All Shaft Seals | A | 12 | 0 | 112
[11 empty] | P4-D | Gas Turbine Packages & Hydrocarbon RE | All coupling members | B | 12 | 0 | 113
[11 empty] | P4-D | Gas Turbine Packages & Hydrocarbon RE | Pressurized Enclosures | A | 12 | 0 | 114
[11 empty] | P4-D | Gas Turbine Packages & Hydrocarbon RE | Fire & Gas System | A | 12 | 0 | 115
[11 empty] | P4-D | Gas Turbine Packages & Hydrocarbon RE | All Shaft Seals System Ancillaries | A | 12 | 0 | 116
[11 empty] | P4-D | Gas Turbine Packages & Hydrocarbon RE | Special Protection Systems (Surge Protection, Over Speed, Electrical Power Protection) | A | 12 | 0 | 117
[11 empty] | P4-D | Gas Turbine Packages & Hydrocarbon RE | All Protective Systems (Pressure, temperature, Vibration, NRV, PSVs) | A | 12 | 0 | 118
[11 empty] | P4-D | Gas Turbine Packages & Hydrocarbon RE | Auxiliaries like (cleaning system, control system, utilities) | B | 12 | 0 | 119
[11 empty] | P4-D | Non Hydrocarbon RE (air compressors, water and hydraulic pumps) | Equipment and protective systems including all LOPC for fluid and power (mechanical destruction) (LOPC risk turquoise and below) | B | 13 | 0 | 120
[11 empty] | P4-D | Non Hydrocarbon RE (air compressors, water and hydraulic pumps) | Equipment and protective systems including all LOPC for fluid and power (mechanical destruction) (LOPC risk above turquoise) | A | 13 | 0 | 121
[11 empty] | P4-D | Diesel Driven Packages | Diesel Engine | B | 14 | 0 | 122
[11 empty] | P4-D | Diesel Driven Packages | Alternators | B | 14 | 0 | 123
[11 empty] | P4-D | Diesel Driven Packages | All Fuel system Joints, Fittings and Seals | B | 14 | 0 | 124
[11 empty] | P4-D | Diesel Driven Packages | All coupling members | B | 14 | 0 | 125
[11 empty] | P4-D | Diesel Driven Packages | All Safety Protective Systems (over speed, Mist Detection, Cooling Medium Temperature, etc.) | A | 14 | 0 | 126
[11 empty] | P4-D | Diesel Driven Packages | All other Systems (governor, control, utilities, etc.) | B | 14 | 0 | 127
[11 empty] | P4-E | Oil Storage & Offloading | Export Booster Pumps | A | 15 | 0 | 128
[11 empty] | P4-E | Oil Storage & Offloading | Export Hose | A | 15 | 0 | 129
[11 empty] | P4-E | Oil Storage & Offloading | Marine Growth Prevention Equipment | B | 15 | 0 | 130
[11 empty] | P4-E | Oil Storage & Offloading | Cargo Tank Cleaning Systems | B | 15 | 0 | 131
[11 empty] | P4-E | Oil Storage & Offloading | Cargo & Ballast Hydraulic Valve Control | A | 15 | 0 | 132
[11 empty] | P4-E | Oil Storage & Offloading | Marine Hydraulic systems (pumps, power units and storage tanks) | B | 15 | 0 | 133
[11 empty] | P4-E | Oil Storage & Offloading | Void Tank Gas Detection | A | 15 | 0 | 134
[11 empty] | P4-E | Oil Storage & Offloading | Void Tank Dehumidification systems | B | 15 | 0 | 135
[11 empty] | P4-E | Oil Storage & Offloading | Hydrocarbon Tanks | A | 15 | 0 | 136
[11 empty] | P4-E | Oil Storage & Offloading | Ballast Tanks | A | 15 | 0 | 137
[11 empty] | P4-E | Oil Storage & Offloading | Void Tanks | B | 15 | 0 | 138
[11 empty] | P5-A | Overpressure Protection | PSV in hazardous or toxic duty | A | 16 | 0 | 139
[11 empty] | P5-A | Overpressure Protection | PSV in non-hazardous, non-toxic service where pressure is above 50 barg | A | 16 | 0 | 140
[11 empty] | P5-A | Overpressure Protection | PSV in non-hazardous, nontoxic service where fluid temperature is above 120 degrees Celsius | A | 16 | 0 | 141
[11 empty] | P5-A | Overpressure Protection | PSV in non-hazardous, nontoxic service where inlet size 8” or above | A | 16 | 0 | 142
[11 empty] | P5-A | Overpressure Protection | All other PSVs | B | 16 | 0 | 143
[11 empty] | P5-A | Overpressure Protection | NRV credited in the sizing case for a PSV | A | 16 | 0 | 144
[11 empty] | P5-A | Overpressure Protection | NRV that protects against any E+ severity event. For example, damage to Equipment | A | 16 | 0 | 145
[11 empty] | P5-A | Overpressure Protection | NRVs where consequence/likelihood of failure combination leads to a turquoise risk | B | 16 | 0 | 146
[11 empty] | P5-A | Overpressure Protection | All other NRVs | C | 16 | 0 | 147
[11 empty] | P5-A | Overpressure Protection | ROs (or FOs) that restrict gas flow to flare | A | 16 | 0 | 148
[11 empty] | P5-A | Overpressure Protection | ROs (or FOs) that restrict flow to a PSV | A | 16 | 0 | 149
[11 empty] | P5-A | Overpressure Protection | ROs in pump recirculation lines | B | 16 | 0 | 150
[11 empty] | P5-A | Overpressure Protection | Control valves credited in LOPA | A | 16 | 0 | 151
[11 empty] | P5-A | Overpressure Protection | Bursting disks in hazardous or toxic duty | A | 16 | 0 | 152
[11 empty] | P5-A | Overpressure Protection | Bursting disks protecting an HP/LP interface. For example, cases where a bursting disk is protecting the shell side of a heat exchanger in the event of tube rupture | A | 16 | 0 | 153
[11 empty] | P5-A | Overpressure Protection | Bursting disk relieving directly to flare (i.e. no PSV downstream) | A | 16 | 0 | 154
[11 empty] | P5-A | Overpressure Protection | Bursting disks located upstream of a PSV with the intent of protecting that PSV from fouling | Same criticality as the PSV | 16 | 0 | 155
[11 empty] | P5-A | Overpressure Protection | Other bursting disks | B | 16 | 0 | 156
[11 empty] | P5-A | Overpressure Protection | Vacuum breakers that are part of barrier P4-E (Oil Storage and Offloading) | A | 16 | 0 | 157
[11 empty] | P5-A | Overpressure Protection | Vacuum breakers in hazardous or toxic duty | A | 16 | 0 | 158
[11 empty] | P5-A | Overpressure Protection | Other Vacuum breakers not covered by the descriptions above. | C | 16 | 0 | 159
[11 empty] | P5-A | Overpressure Protection | Isolation valves where sealing integrity is essential to ensure planned maintenance of Equipment can be performed. | Same criticality as Equipment being isolated. | 16 | 0 | 160
[11 empty] | P5-B | Blowdown vent and flare | Blowdown valves in hazardous or toxic duty | A | 17 | 0 | 161
[11 empty] | P5-B | Blowdown vent and flare | Blowdown valves in non-hazardous, nontoxic duty | B | 17 | 0 | 162
[11 empty] | P5-B | Blowdown vent and flare | Bursting disks provided as an alternative means to relieve back pressure in the event of FOV failure. For example, bursting disks in flare XXV bypass lines | A | 17 | 0 | 163
[11 empty] | P5-B | Blowdown vent and flare | FOVs in hazardous and non-toxic duty required to react within 2 seconds to prevent an overpressure ratio of >=1.3 | A | 17 | 0 | 164
[11 empty] | P5-B | Blowdown vent and flare | All other FOVs | B | 17 | 0 | 165
[11 empty] | P5-B | Blowdown vent and flare | HP Flare KO Drum | A | 17 | 0 | 166
[11 empty] | P5-B | Blowdown vent and flare | HP Flare KO Drum Pumps (at a component level, align with P4-D) | A | 17 | 0 | 167
[11 empty] | P5-B | Blowdown vent and flare | HP Flare KO Drum Heaters | A | 17 | 0 | 168
[11 empty] | P5-B | Blowdown vent and flare | LP Flare KO Drum | A | 17 | 0 | 169
[11 empty] | P5-B | Blowdown vent and flare | LP Flare KO Drum Pumps (at a component level, align with P4-D) | A | 17 | 0 | 170
[11 empty] | P5-B | Blowdown vent and flare | KO Drum systems that ensure that liquid droplets larger than 300 microns cannot carry to flare | B | 17 | 0 | 171
[11 empty] | P5-B | Blowdown vent and flare | Flare tip ignition systems | A | 17 | 0 | 172
[11 empty] | P5-B | Blowdown vent and flare | Flare system XXVs that are not covered under FOVs | A | 17 | 0 | 173
[11 empty] | P5-B | Blowdown vent and flare | Flare tips | A | 17 | 0 | 174
[11 empty] | P5-B | Blowdown vent and flare | Any Equipment that maintains the barrier between wet and dry fluids | A | 17 | 0 | 175
[11 empty] | P5-B | Blowdown vent and flare | Vents in hazardous or toxic duty that are required to prevent overpressure ratio >=1.3 | A | 17 | 0 | 176
[11 empty] | P5-B | Blowdown vent and flare | Other vents | C | 17 | 0 | 177
[11 empty] | P5-B | Blowdown vent and flare | Equipment providing early indication of blockages within flare header | A | 17 | 0 | 178
[11 empty] | P5-B | Blowdown vent and flare | Isolation valves where sealing integrity is essential to ensure planned maintenance of Equipment can be performed. | Same criticality as Equipment being isolated. | 17 | 0 | 179
[11 empty] | P5-B | Blowdown vent and flare | Flare pipework and headers (align with barrier P4-C) | A | 17 | 0 | 180
[11 empty] | P6-A | Digital security | Fire walls | A | 18 | 0 | 181
[11 empty] | P6-A | Digital security | Remote access servers | A | 18 | 0 | 182
[11 empty] | P6-A | Digital security | Architecture | A | 18 | 0 | 183
[11 empty] | P6-A | Digital security | Staging servers for Anti-virus and OS patches | A | 18 | 0 | 184
[11 empty] | P6-A | Control systems - LoPs | Transmitter, pressure and level switches, barrier, junction box, I/O card, controller card, communications card, Wiring Panels, system cable, motor/compressor/heater contactors and relays, control valves, Anti-surge valve, positioners, solenoids on control valves, ccc controller cards, network switches, HMI screens, UPS, Power cables, power supplies and power distribution. | A | 19 | 0 | 185
[11 empty] | P6-A | Control systems - non LoPs, LOPA initiating causes | Transmitter, pressure and level switches, barrier, junction box, I/O card, controller card, communications card, Wiring Panels, system cable, control valves, positioners, network switches, HMI screens, UPS, Power cables, power supplies and power distribution. | B | 20 | 0 | 186
[11 empty] | P6-A | Control systems - all others | Transmitter, pressure and level switches, barrier, junction box, I/O card, controller card, communications card, Wiring Panels, system cable, control valves, positioners, network switches, HMI screens, UPS, Power cables, power supplies and power distribution. | C | 21 | 0 | 187
[11 empty] | P7-A | SIS - LoP Components | LoP Components: | A | 22 | 0 | 188
[11 empty] | P7-A | SIS - LoP Components | Transmitter, barrier, junction box, I/O card, communications card, logic solvers, system cable, motor/compressor contactors/heater and relays, shutdown valves, actuators, solenoids, XV valve HPU units, partial stroke testing Equipment, HMI screens, Wiring Panels, network switches, UPS, Power cables, power supplies and power distribution. | A | 22 | 0 | 189
[11 empty] | P7-A | SIS - LoP Components | Testing Equipment | A | 22 | 0 | 190
[11 empty] | P7-A | SIS - LoP Components | Shutdown Components: XXV valves, blow down valves, switches/push buttons | A | 22 | 0 | 191
[11 empty] | P7-A | SIS - Non LoP Components | LoP Components: | B | 23 | 0 | 192
[11 empty] | P7-A | SIS - Non LoP Components | Transmitter, barrier, junction box, I/O card, communications card, logic solvers, system cable, motor/compressor contactors/heater and relays, shutdown valves, solenoids, XV valve HPU units, partial stroke testing Equipment, HMI screens, Wiring Panels, Shutdown switches, network switches, UPS, Power cables, power supplies and power distribution. | B | 23 | 0 | 193
[11 empty] | P8 | Alarms & operator response | Transmitter, barrier, junction box, I/O card, controller card, system cable, network switches, VDU screens, Wiring Panels, UPS, power supplies and power distribution. | A | 24 | 0 | 194
[11 empty] | P9-A | Collision Prevention | Nav Aids lights, sounders & UPS systems | A | 25 | 0 | 195
[11 empty] | P9-B | Export tanker birthing and position monitoring | Mooring Hawser and Load Monitoring | B | 26 | 0 | 196
[11 empty] | P9-B | Export tanker birthing and position monitoring | Berthing System (TAOMS) | B | 26 | 0 | 197
[11 empty] | M1-A | Bunding, Open and Closed Hazardous Drains | Tunn dishes / Drain Pans/Drip trays / Isolation valves / Bunds | B | 27 | 0 | 198
[11 empty] | M1-A | Bunding, Open and Closed Hazardous Drains | Main Deck Coaming | B | 27 | 0 | 199
[11 empty] | M1-A | Bunding, Open and Closed Hazardous Drains | Open Hazardous Drains Water seals | A | 27 | 0 | 200
[11 empty] | M1-A | Bunding, Open and Closed Hazardous Drains | Close drain Drum Alarms | A | 27 | 0 | 201
[11 empty] | M1-A | Bunding, Open and Closed Hazardous Drains | Close drain Drum heating system (heating Coil, instrumentation, insulation) | A | 27 | 0 | 202
[11 empty] | M1-A | Bunding, Open and Closed Hazardous Drains | Secondary containments | B | 27 | 0 | 203
[11 empty] | M1-A | Bunding, Open and Closed Hazardous Drains | Helideck Drainage | B | 27 | 0 | 204
[11 empty] | M1-A | Bunding, Open and Closed Hazardous Drains | Rodding | A | 27 | 0 | 205
[11 empty] | M2-A | Passive Fire Protection | PFP where applied | A | 28 | 0 | 206
[11 empty] | M2-B | Blast Overpressure Protection | Blast Walls | A | 29 | 0 | 207
[11 empty] | M2-B | Blast Overpressure Protection | Blast Doors | A | 29 | 0 | 208
[11 empty] | M2-C | Temporary refuge integrity | External Temporary Refuge doors | A | 30 | 0 | 209
[11 empty] | M2-C | Temporary refuge integrity | Internal Temporary Fire Refuge doors | B | 30 | 0 | 210
[11 empty] | M3-A | Alarm Annunciation System: | External Speakers Internal Speakers, Strobe Lights Indicator Lights Alarm interface with Fire & Gas Controllers | A | 31 | 0 | 211
[11 empty] | M3-A | Personnel Address (PA) System | Amplifiers Controllers External Speakers Internal Speakers Beacons / Strobe Lights Indicator Lights | A | 32 | 0 | 212
[11 empty] | M3-B | Marine, Aircraft and Helicopter Radio System | Antenna Receiver/transmitter Batteries Sat comms | A | 33 | 0 | 213
[11 empty] | M3-B | Telecommunications | Class A Telecommunication UPS & Shut down | A | 34 | 0 | 214
[11 empty] | M3-B | Electronic Muster System | Locations sensors / badge readers Controllers & Software Interconnecting cable plant and network Display screen and printers Personnel RFID badge devices | A | 35 | 0 | 215
[11 empty] | M3-B | Facility Emergency Telephone & Hot line systems |  | A | 36 | 0 | 216
[11 empty] | M3-B | Facility radio system | Telecommunication towers Hand held radios Base Stations Antennas Radio Repeaters System Controllers | A | 37 | 0 | 217
[11 empty] | M3-C | Emergency Power | Emergency Generator | A | 38 | 0 | 218
[11 empty] | M3-C | Emergency Power | Hull Generators | A | 38 | 0 | 219
[11 empty] | M3-C | Emergency Power | Hull Generators (2 out of 3) | B | 38 | 0 | 220
[11 empty] | M3-C | Emergency Power | UPS Systems | A | 38 | 0 | 221
[11 empty] | M3-D | Emergency Lighting | Emergency Lighting - battery backed | A | 39 | 0 | 222
[11 empty] | M3-D | Emergency Lighting | Emergency Lighting - supplied from Emergency Generator Switchboard | B | 39 | 0 | 223
[11 empty] | M3-D | Emergency Lighting | Emergency Lighting - Emergency Hand Torches in switchgear rooms | B | 39 | 0 | 224
[11 empty] | M4-A | Ignition Prevention | For Equipment in Zone 0 and Zone 1 | A | 40 | 1 | 225
[11 empty] | M4-A | Ignition Prevention | For Equipment in Zone 2 | B | 40 | 2 | 226
[11 empty] | M4-A | Ignition Prevention | Equipment that is required to remain energized in the event of an incident (e.g. Tannoy and beacon systems, emergency lighting, emergency generation etc). | A | 40 | 3 | 227
[11 empty] | M4-B | Inert Gas Blanketing | IGG Generator | A | 41 | 3 | 228
[11 empty] | M4-B | Inert Gas Blanketing | IGG Generator Diesel Oil Supply Pumps | B | 41 | 3 | 229
[11 empty] | M4-B | Inert Gas Blanketing | Isolation valves on locked valve register | A | 41 | 3 | 230
[11 empty] | M5-A | Lifesaving Equipment | Emergency escape breathing devices | A | 42 | 3 | 231
[11 empty] | M5-A | Lifesaving Equipment | Grab bags and smoke hoods | B | 42 | 3 | 232
[11 empty] | M5-A | Lifesaving Equipment | Lifejackets | A | 42 | 3 | 233
[11 empty] | M5-A | Lifesaving Equipment | Lifebuoys | B | 42 | 3 | 234
[11 empty] | M5-A | Lifesaving Equipment | Line-throwing Device | B | 42 | 3 | 235
[11 empty] | M5-A | Lifesaving Equipment | Helicopter Crash Equipment | B | 42 | 3 | 236
[11 empty] | M5-A | Lifesaving Equipment | Fireman Outfits | A | 42 | 3 | 237
[11 empty] | M5-A | Lifesaving Equipment | Emergency Breathing Air Compressor | B | 42 | 3 | 238
[11 empty] | M5-A | Lifesaving Equipment | Storage Containers | C | 42 | 3 | 239
[11 empty] | M5-B | Muster areas, escape and evacuation routes | Station Bill | B | 43 | 3 | 240
[11 empty] | M5-B | Muster areas, escape and evacuation routes | Escape Routes | A | 43 | 3 | 241
[11 empty] | M5-B | Muster areas, escape and evacuation routes | Escape Route Doors | A | 43 | 3 | 242
[11 empty] | M5-B | Muster areas, escape and evacuation routes | Primary Muster Area | A | 43 | 3 | 243
[11 empty] | M5-B | Muster areas, escape and evacuation routes | Egress Routes | A | 43 | 3 | 244
[11 empty] | M5-B | Muster areas, escape and evacuation routes | Temporary Refuge Facilities - HVAC Equipment and Fire / Blast Dampers | A | 43 | 3 | 245
[11 empty] | M5-B | Muster areas, escape and evacuation routes | Alternative Muster Areas | B | 43 | 3 | 246
[11 empty] | M5-C | Lifeboats | Hull, hatch seals, penetrations, shaft, shaft seals, cable glance or window seals, Structural and watertight integrity | A | 44 | 3 | 247
[11 empty] | M5-C | Lifeboats | Clutch, steering, internal lighting, fuel tank, air bottles, emergency provisions and survival Equipment | A | 44 | 3 | 248
[11 empty] | M5-C | Lifeboats | Release Mechanism | A | 44 | 3 | 249
[11 empty] | M5-C | Lifeboats | Deluge, Engine | A | 44 | 3 | 250
[11 empty] | M5-C | Lifeboats | VHF Radio | A | 44 | 3 | 251
[11 empty] | M5-C | Lifeboats | Emergency Beacons | A | 44 | 3 | 252
[11 empty] | M5-D | Means of escape to sea | Life-rafts | A | 45 | 3 | 253
[11 empty] | M5-D | Means of escape to sea | Personal Davit Descent devices | A | 45 | 3 | 254
[11 empty] | M5-D | Means of escape to sea | Embarkation Rope Ladders to Sea | A | 45 | 3 | 255
[11 empty] | M5-E | Helideck | Helideck Landing Area Net (as required) | C | 46 | 3 | 256
[11 empty] | M5-E | Helideck | Perimeter Net - (Integrity inspections) | B | 46 | 3 | 257
[11 empty] | M5-E | Helideck | Helideck Lights - Heliport Identification Lights (H) / Floodlights / Obstruction Lighting | A | 46 | 3 | 258
[11 empty] | M5-E | Helideck | Refueling Equipment - Aviation Fuel System & Equipment (Heli-fuel transfer pumps /nozzles) / Fuel testing / inspections | A | 46 | 3 | 259
[11 empty] | M5-E | Helideck | Firefighting Equipment (System) - including Foam (as required) | A | 46 | 3 | 260
[11 empty] | M5-E | Helideck | Helideck Equipment - Deck crew duties and helicopter Ops support | C | 46 | 3 | 261
[11 empty] | M5-E | Helideck | Emergency Equipment - Helideck emergency response Equipment | B | 46 | 3 | 262
[11 empty] | M5-E | Helideck | MET System (Meteorological Equipment) - On-board IMMS System | C | 46 | 3 | 263
[11 empty] | M5-F | Rescue & Recovery Systems | Place of Safety | B | 47 | 3 | 264
[11 empty] | M5-F | Rescue & Recovery Systems | Man Overboard Alarm | B | 47 | 3 | 265
[11 empty] | M5-F | Rescue & Recovery Systems | Fast Rescue craft | B | 47 | 3 | 266
[11 empty] | M5-G | Cranes | Hoisting system | A | 48 | 3 | 267
[11 empty] | M5-G | Cranes | Boom system | A | 48 | 3 | 268
[11 empty] | M5-G | Cranes | Warning, recording & measuring systems | A | 48 | 3 | 269
[11 empty] | M5-G | Cranes | Structure | A | 48 | 3 | 270
[11 empty] | M5-G | Cranes | Slewing system | B | 48 | 3 | 271
[11 empty] | M5-G | Cranes | Hydraulic system | B | 48 | 3 | 272
[11 empty] | M5-G | Cranes | Prime mover system | B | 48 | 3 | 273
[11 empty] | M5-G | Cranes | Access & walkways | A | 48 | 3 | 274
[11 empty] | M5-G | Cranes | Maintenance Equipment | C | 48 | 3 | 275
[11 empty] | M5-G | Lifting system | Runway beams | A | 49 | 3 | 276
[11 empty] | M5-G | Lifting system | Gantry crane | A | 49 | 3 | 277
[11 empty] | M5-G | Lifting system | Lifeboat davit | A | 49 | 3 | 278
[11 empty] | M5-G | Lifting system | Life-raft davit | A | 49 | 3 | 279
[11 empty] | M5-G | Lifting system | General purpose/maintenance davit | B | 49 | 3 | 280
[11 empty] | M5-G | Lifting system | Winch (for lifting personnel) | A | 49 | 3 | 281
[11 empty] | M5-G | Lifting system | Winch (general purpose - not for lifting personnel) | B | 49 | 3 | 282
[11 empty] | M6-A | Fire & Gas systems | Barrier, junction box, I/O card, communications card, logic solvers, system cable, shutdown valves, solenoids, HMI screens, Wiring Panels, network switches, UPS, Power cables, power supplies and power distribution. | A | 50 | 3 | 283
[11 empty] | M6-A | Fire & Gas systems | Detectors: Flame, Flammable Gas, Heat, Oil Mist, Smoke, Personal Gas Detector Manual call point Testing Equipment F&G mimic panel | A | 50 | 3 | 284
[11 empty] | M6-C | Emergency Shutdown Systems | XV/XXVs on emergency shutdown duty | A | 51 | 3 | 285
[11 empty] | M6-D | Riser ESDVs & EIVs | Export/Import/Injection Riser ESDVs (XXVs) & actuators | A | 52 | 3 | 286
[11 empty] | M6-D | Riser ESDVs & EIVs | Umbilical emergency ESDVs (XXVs) & actuators | A | 52 | 3 | 287
[11 empty] | M6-D | Riser ESDVs & EIVs | Injection Flowline EIVs (XV) & actuators | A | 52 | 3 | 288
[11 empty] | M7 | Fire protection | Firewater pumps (main and jockey), drivers, their controls and control panels | A | 53 | 3 | 289
[11 empty] | M7 | Fire protection | Fixed firewater /foam monitors/hydrants/hose stations (supplementary fire-fighting system) | B | 53 | 3 | 290
[11 empty] | M7 | Fire protection | Fixed firewater /foam monitors/hydrants/hose stations (primary fire-fighting system) | A | 53 | 3 | 291
[11 empty] | M7 | Fire protection | Zone isolation valves | A | 53 | 3 | 292
[11 empty] | M7 | Fire protection | Sprinkler / Deluge Nozzle (≥10 per zone) | B | 53 | 3 | 293
[11 empty] | M7 | Fire protection | Sprinkler / Deluge Nozzle (<10 per zone) | A | 53 | 3 | 294
[11 empty] | M7 | Fire protection | Pressure / level / flow instruments | A | 53 | 3 | 295
[11 empty] | M7 | Fire protection | Control Valves | A | 53 | 3 | 296
[11 empty] | M7 | Fire protection | Logic solvers | A | 53 | 3 | 297
[11 empty] | M7 | Fire protection | Accommodation hydrants (main fire-fighting mechanism) | A | 53 | 3 | 298
[11 empty] | M7 | Fire protection | Accommodation hydrants (if sprinkler system present) | B | 53 | 3 | 299
[11 empty] | M7 | Fire protection | Fusible plug / fusible loop (≥3 per fire zone) | B | 53 | 3 | 300
[11 empty] | M7 | Fire protection | Fusible plug / fusible loop (<3 per zone) | A | 53 | 3 | 301
[11 empty] | M7-B | Miscellaneous fire protection systems | Hose reels, nozzles and portable fire monitors | B | 54 | 3 | 302
[11 empty] | M7-B | Miscellaneous fire protection systems | Mobile (wheeled) fire extinguishers | B | 54 | 3 | 303
[11 empty] | M7-B | Miscellaneous fire protection systems | Fixed CO2 Fire Extinguishing Systems | B | 54 | 3 | 304
[11 empty] | M7-B | Miscellaneous fire protection systems | Galley Fire Suppression System | A | 54 | 3 | 305
[11 empty] | M7-B | Miscellaneous fire protection systems | Water Mist Systems | B | 54 | 3 | 306

## FA_EEPBA
Failure Code | FA_EEPBA |  |  |  | Number of Locations in failure code when defaults assigned: | 868 |  | Final Criticality Code |  | A | This table and supporting cells are used to populate dynamic dropdowns for typical component criticalities, copy and paste from here if selectors for safety impact overrides are not working
Description | AIR CIRCUIT BREAKER
Reviewed | [10 empty] | Barrier Family | Barrier Family Description | Typical Components | Typical Criticality | Barrier Family ID | Column2 | Item No | FamilyList | ComponentList | Code |  | Barrier Family | Components
Agreed | [10 empty] | P2-A/B | Structural Integrity | Primary Structures - All Components | A | 1 | 0 | 1 | Structural Integrity | For Equipment in Zone 0 and Zone 1 | A | Count | 54 | 3
Risk Matrix Assessment |  |  |  |  | Criticality for CMMS Rules |  | ABC Allocation Rules |  |  |  | P2-A/B | Structural Integrity | Secondary Structures - Single component failure results in hydrocarbon LOPC | A | 1 | 0 | 2 | Stability loading control & watertight integrity | For Equipment in Zone 2 | B | Selected ID | 40 | #N/A
Highest Impact Event with its likelihood is shown in each category (may not be highest risk score) |  |  |  |  | Is the item SCE? (Safety impact D or greater) | NO |  |  | Calculation has been overriden? | FALSE | P2-A/B | Structural Integrity | Secondary Structures - Single component failure results in object dropping >3m | A | 1 | 0 | 3 | Station Keeping | Equipment that is required to remain energized in the event of an incident (e.g. Tannoy and beacon systems, emergency lighting, emergency generation etc). | A
This is used to feed the failure code criticalities | [7 empty] | Replace this text with some comments if overriding the calculated code. This cell is locked until the code is changed fromm the derived value below |  |  | P2-A/B | Structural Integrity | Secondary Structures - Single component failure has no immediate consequence | C | 1 | 0 | 4 | Swivel Stack Assembly
Category | Impact | Likelihood | Rating |  | Derived CMMS Location Priority | 8 |  |  |  |  | P2-A/B | Structural Integrity | Tertiary Structures - Failure may result in fall >3m | A | 1 | 0 | 5 | Swivel Fluid Barrier System |  |  |  | 54 | 3
Safety | E | 6 | 9 |  | Redundancy applies? | No |  |  |  |  | P2-A/B | Structural Integrity | Tertiary Structures - Failure may result in fall 1 - 3m | B | 1 | 0 | 6 | Swivel/Turret Pipework
Environmental | H | 6 | 6 |  | Elements contributing to CMMS Location Criticality rating | 8 |  | Derived SAP A/B/C = |  | A | P2-A/B | Structural Integrity | Tertiary Structures - Failure may result in fall <1m | C | 1 | 0 | 7 | Turret Chain Table
Production | F | 6 | 8 |  |  | 2 |  | This can be manually overidden, by overwriting |  |  | P3-A | Stability loading control & watertight integrity | Ballast Pumps | A | 2 | 0 | 8 | Main Turret Bearing
Business | H | 6 | 6 |  |  | 6 |  | formula in K1, but comments to be supplied as justification |  |  | P3-A | Stability loading control & watertight integrity | Sea Chest Valves | A | 2 | 0 | 9 | Wellhead integrity
[6 empty] | 2 |  |  |  |  | P3-A | Stability loading control & watertight integrity | Loading Computer | A | 2 | 0 | 10 | Subsea Integrity
Risk Matrix Population Inputs | [10 empty] | P3-A | Stability loading control & watertight integrity | Tank/Draft Monitoring systems | B | 2 | 0 | 11 | Process Containment Integrity
Safety Scenarios | Impact | Likelihood | Risk Score | Code for Letter | Justification / Comment2 |  | Safety Impact Overrides based on typical criticalities BP Guide 100041 |  |  |  | P3-A | Stability loading control & watertight integrity | Ballast/Cargo/Slop tank Valve control monitoring system | A | 2 | 0 | 12 | Gas Turbine Packages & Hydrocarbon RE
Loss of Function | E | 6 | 9 | 69 | Initial Estimate based quick judegment (not in AGT) |  | MAH Barrier family | MAH barrier |  | ABC | P3-A | Stability loading control & watertight integrity | Bilge System Alarms CCR | A | 2 | 0 | 13 | Non Hydrocarbon RE (air compressors, water and hydraulic pumps)
|  |  | #N/A |  |  |  | Ignition Prevention | Equipment that is required to remain energized in the event of an incident (e.g. Tannoy and beacon systems, emergency lighting, emergency generation etc). |  | A | P3-A | Stability loading control & watertight integrity | Ballast Pump Hydraulic Power | A | 2 | 0 | 14 | Diesel Driven Packages
|  |  | #N/A | [7 empty] | P3-A | Stability loading control & watertight integrity | Down-flooding Points | A | 2 | 0 | 15 | Oil Storage & Offloading
|  |  | #N/A |  |  |  | Comment on barrier selection | Assumed part of emergency curcuit until reviewed otherwise |  |  | P3-A | Stability loading control & watertight integrity | Tank Hatches | B | 2 | 0 | 16 | Overpressure Protection
[11 empty] | P3-A | Stability loading control & watertight integrity | Cargo transfer/loading system | A | 2 | 0 | 17 | Blowdown vent and flare
Environmental Scenarios | Impact | Likelihood | Risk Score | Code for Letter | Justification / Comment2 | [5 empty] | P3-B | Station Keeping | Chain Stoppers | A | 3 | 0 | 18 | Digital security
Loss of Function | H | 6 | 6 | 72 | Initial Estimate based quick judegment (not in AGT) | [5 empty] | P3-B | Station Keeping | Mooring Chains (top chain, bottom chain, wire/polyester rope rope) | A | 3 | 0 | 19 | Control systems - LoPs
|  |  | #N/A | [7 empty] | P3-B | Station Keeping | Suction Piles | A | 3 | 0 | 20 | Control systems - non LoPs, LOPA initiating causes
|  |  | #N/A | [7 empty] | P3-C | Swivel Stack Assembly | Utility, Production, LVSR (Low Voltage Slip Ring) Swivel Rings | A | 4 | 0 | 21 | Control systems - all others
[11 empty] | P3-C | Swivel Stack Assembly | Swivel Seals (Primary and Secondary Seals) | A | 4 | 0 | 22 | SIS - LoP Components
[7 empty] | High likelihood threshold for business impacts: likelihood > |  | 5 |  | P3-C | Swivel Stack Assembly | Fibre Optic Ring Joint | A | 4 | 0 | 23 | SIS - Non LoP Components
Financial Scenarios | Impact | Likelihood | Risk Score | Code for Letter | Justification / Comment2 |  | Financial Impact Flowchart |  |  |  | P3-C | Swivel Fluid Barrier System | HPU Reservoir | A | 5 | 0 | 24 | Alarms & operator response
Loss of Function | F | 6 | 8 | 70 | Initial Estimate based quick judegment (not in AGT) |  | Condition |  | Output | ABC | P3-C | Swivel Fluid Barrier System | HPU Pumps, filters and automatic controls | A | 5 | 0 | 25 | Collision Prevention
|  |  | #N/A |  |  |  | Failure of location < E business impact? |  | Yes | C | P3-C | Swivel Fluid Barrier System | N2 hydraulic Accumulators | A | 5 | 0 | 26 | Export tanker birthing and position monitoring
|  |  | #N/A |  |  |  | Failure of location < F business impact? |  | No | B | P3-C | Swivel/Turret Pipework | Hard piping, PSVs, Valves, etc. | A | 6 | 0 | 27 | Bunding, Open and Closed Hazardous Drains
|  |  | #N/A |  |  |  | Failure of location <= G business impact? |  | No |  | P3-C | Swivel/Turret Pipework | Flexible Hoses Required | A | 6 | 0 | 28 | Passive Fire Protection
[11 empty] | P3-C | Turret Chain Table | Anchor Mooring Leg | A | 7 | 0 | 29 | Blast Overpressure Protection
Non-Financial Scenarios | Impact | Likelihood | Risk Score | Code for Letter | Justification / Comment2 |  | Non-financial flowchart |  |  |  | P3-C | Turret Chain Table | Riser/Umbilical Installation and Maintenance System | A | 7 | 0 | 30 | Temporary refuge integrity
Loss of Function | H | 6 | 6 | 72 | Initial Estimate based quick judegment (not in AGT) |  | Condition |  | Output | ABC | P3-C | Turret Chain Table | (hydraulic winch, wire rope, and HPU) | A | 7 | 0 | 31 | Alarm Annunciation System:
|  |  | #N/A |  |  |  | Is this equipment an IPL in a LOPA? |  | No | C | P3-C | Turret Chain Table | Adjusting Mooring Chain Tension | A | 7 | 0 | 32 | Personnel Address (PA) System
|  |  | #N/A |  |  |  | Non-financial impact > E or regulatory req't && Likelihood high |  | No | C | P3-C | Main Turret Bearing | Grease Lubrication System (grease pump, | A | 8 | 0 | 33 | Marine, Aircraft and Helicopter Radio System
[7 empty] | Regulatory Requirement overrides? | No | No | C | P3-C | Main Turret Bearing | metering valves, injector divider valves, etc.) | A | 8 | 0 | 34 | Telecommunications
[11 empty] | P3-C | Main Turret Bearing | Main Bearing, Cover, Bearing Studs etc. | A | 8 | 0 | 35 | Electronic Muster System
[11 empty] | P4-A | Wellhead integrity | Annulus Swab | B | 9 | 0 | 36 | Facility Emergency Telephone & Hot line systems
[11 empty] | P4-A | Wellhead integrity | Annulus Master | B | 9 | 0 | 37 | Facility radio system
[11 empty] | P4-A | Wellhead integrity | Crossover | B | 9 | 0 | 38 | Emergency Power
[11 empty] | P4-A | Wellhead integrity | Production Swab | B | 9 | 0 | 39 | Emergency Lighting
[11 empty] | P4-A | Wellhead integrity | Production Master | B | 9 | 0 | 40 | Ignition Prevention
[11 empty] | P4-A | Wellhead integrity | Production Wing | B | 9 | 0 | 41 | Inert Gas Blanketing
[11 empty] | P4-A | Wellhead integrity | SCSSV | A | 9 | 0 | 42 | Lifesaving Equipment
[11 empty] | P4-B | Subsea Integrity | Production Tree | A | 10 | 0 | 43 | Muster areas, escape and evacuation routes
[11 empty] | P4-B | Subsea Integrity | Gas Injection Tree | A | 10 | 0 | 44 | Lifeboats
[11 empty] | P4-B | Subsea Integrity | Water Injection Tree | A | 10 | 0 | 45 | Means of escape to sea
[11 empty] | P4-B | Subsea Integrity | Process Gas Pipeline | A | 10 | 0 | 46 | Helideck
[11 empty] | P4-B | Subsea Integrity | Oil Production Pipeline | A | 10 | 0 | 47 | Rescue & Recovery Systems
[11 empty] | P4-B | Subsea Integrity | Water Injection Pipeline | B | 10 | 0 | 48 | Cranes
[11 empty] | P4-B | Subsea Integrity | Subsea Pig Launcher / Receiver | A | 10 | 0 | 49 | Lifting system
[11 empty] | P4-B | Subsea Integrity | Subsea Anchor Pile | A | 10 | 0 | 50 | Fire & Gas systems
[11 empty] | P4-B | Subsea Integrity | Subsea Buoyancy Tank | A | 10 | 0 | 51 | Emergency Shutdown Systems
[11 empty] | P4-B | Subsea Integrity | Subsea Pipeline Crossing Support | B | 10 | 0 | 52 | Riser ESDVs & EIVs
[11 empty] | P4-B | Subsea Integrity | Subsea Electrical Flying Lead | B | 10 | 0 | 53 | Fire protection
[11 empty] | P4-B | Subsea Integrity | Subsea Electrical Junction Box | B | 10 | 0 | 54 | Miscellaneous fire protection systems
[11 empty] | P4-B | Subsea Integrity | Subsea Extension Umbilical | B | 10 | 0 | 55
[11 empty] | P4-B | Subsea Integrity | Subsea Flowline Buckle Initiator | B | 10 | 0 | 56
[11 empty] | P4-B | Subsea Integrity | Subsea Flowline Holdback Pile | A | 10 | 0 | 57
[11 empty] | P4-B | Subsea Integrity | Subsea Production Flexible Riser | A | 10 | 0 | 58
[11 empty] | P4-B | Subsea Integrity | Subsea Gas Injection Flexible Riser | A | 10 | 0 | 59
[11 empty] | P4-B | Subsea Integrity | Subsea Water Injection Flexible Riser | A | 10 | 0 | 60
[11 empty] | P4-B | Subsea Integrity | Subsea Service Flexible Riser | A | 10 | 0 | 61
[11 empty] | P4-B | Subsea Integrity | Subsea Gas Injection Flexible Spur | A | 10 | 0 | 62
[11 empty] | P4-B | Subsea Integrity | Subsea Water Injection Flexible Spur | B | 10 | 0 | 63
[11 empty] | P4-B | Subsea Integrity | Subsea Production Flowline Termination Assembly | A | 10 | 0 | 64
[11 empty] | P4-B | Subsea Integrity | Subsea Gas Injection Flowline Termination Assembly | A | 10 | 0 | 65
[11 empty] | P4-B | Subsea Integrity | Subsea Water Injection Flowline Termination Assembly | B | 10 | 0 | 66
[11 empty] | P4-B | Subsea Integrity | Subsea Service Flowline Termination Assembly | B | 10 | 0 | 67
[11 empty] | P4-B | Subsea Integrity | Subsea Riser Gas Lift Module | A | 10 | 0 | 68
[11 empty] | P4-B | Subsea Integrity | Subsea Distribution (Hydraulic Control) Unit | B | 10 | 0 | 69
[11 empty] | P4-B | Subsea Integrity | Subsea Hydraulic/Chemical Flying Lead | B | 10 | 0 | 70
[11 empty] | P4-B | Subsea Integrity | Subsea Main Umbilical | B | 10 | 0 | 71
[11 empty] | P4-B | Subsea Integrity | Subsea Hydraulic Power Unit | A | 10 | 0 | 72
[11 empty] | P4-B | Subsea Integrity | Subsea Control Panel | B | 10 | 0 | 73
[11 empty] | P4-B | Subsea Integrity | Subsea Production Inline Tee Assembly | A | 10 | 0 | 74
[11 empty] | P4-B | Subsea Integrity | Subsea Gas Injection Inline Tee Assembly | A | 10 | 0 | 75
[11 empty] | P4-B | Subsea Integrity | Subsea Water Injection Inline Tee Assembly | B | 10 | 0 | 76
[11 empty] | P4-B | Subsea Integrity | Subsea Service Inline Tee Assembly | B | 10 | 0 | 77
[11 empty] | P4-B | Subsea Integrity | Subsea Infield Umbilical | B | 10 | 0 | 78
[11 empty] | P4-B | Subsea Integrity | Subsea Master Control System | A | 10 | 0 | 79
[11 empty] | P4-B | Subsea Integrity | Subsea Multiphase Flowmeter | B | 10 | 0 | 80
[11 empty] | P4-B | Subsea Integrity | Subsea Manifold | A | 10 | 0 | 81
[11 empty] | P4-B | Subsea Integrity | Subsea Anchor Pile (Manifold Support Structure) | B | 10 | 0 | 82
[11 empty] | P4-B | Subsea Integrity | Subsea Manifold Support Structure | B | 10 | 0 | 83
[11 empty] | P4-B | Subsea Integrity | Subsea Riser Tower Monitoring System | B | 10 | 0 | 84
[11 empty] | P4-B | Subsea Integrity | Subsea Riser Tower | A | 10 | 0 | 85
[11 empty] | P4-B | Subsea Integrity | Subsea Rigid Riser | A | 10 | 0 | 86
[11 empty] | P4-B | Subsea Integrity | Subsea Riser Base | A | 10 | 0 | 87
[11 empty] | P4-B | Subsea Integrity | Subsea Control Module | B | 10 | 0 | 88
[11 empty] | P4-B | Subsea Integrity | Subsea Production Spool Piece | A | 10 | 0 | 89
[11 empty] | P4-B | Subsea Integrity | Subsea Gas Injection Spool Piece | A | 10 | 0 | 90
[11 empty] | P4-B | Subsea Integrity | Subsea Water Injection Spool Piece | B | 10 | 0 | 91
[11 empty] | P4-B | Subsea Integrity | Subsea Service Spool Piece | A | 10 | 0 | 92
[11 empty] | P4-B | Subsea Integrity | Subsea Umbilical | B | 10 | 0 | 93
[11 empty] | P4-B | Subsea Integrity | Subsea Production Tree Jumper | B | 10 | 0 | 94
[11 empty] | P4-C | Process Containment Integrity | All pressure retaining Equipment and pipework for hydrocarbons with flash point less than 52o C | A | 11 | 0 | 95
[11 empty] | P4-C | Process Containment Integrity | All pressure retaining Equipment and pipework for service conditions greater than B16.5, Class 300 | A | 11 | 0 | 96
[11 empty] | P4-C | Process Containment Integrity | All pressure retaining Equipment and pipework operating at temperature greater than 120o C | A | 11 | 0 | 97
[11 empty] | P4-C | Process Containment Integrity | All pressure retaining Equipment and pipework for highly toxic substances | A | 11 | 0 | 98
[11 empty] | P4-C | Process Containment Integrity | All pressure retaining Equipment and pipework with corrosion resistant linings | A | 11 | 0 | 99
[11 empty] | P4-C | Process Containment Integrity | All pressure retaining Equipment and pipework associated with fire water delivery systems | A | 11 | 0 | 100
[11 empty] | P4-C | Process Containment Integrity | Bilge and ballast pipework | A | 11 | 0 | 101
[11 empty] | P4-C | Process Containment Integrity | All other pressure Equipment and pipework | C | 11 | 0 | 102
[11 empty] | P4-C | Process Containment Integrity | Supports for criticality A pressure systems | A | 11 | 0 | 103
[11 empty] | P4-C | Process Containment Integrity | Insulation installed on criticality A pressure systems | A | 11 | 0 | 104
[11 empty] | P4-C | Process Containment Integrity | Painting on criticality A pressure systems | A | 11 | 0 | 105
[11 empty] | P4-C | Process Containment Integrity | Bolting on criticality A pressure systems | A | 11 | 0 | 106
[11 empty] | P4-C | Process Containment Integrity | All other supports, paint and bolting | C | 11 | 0 | 107
[11 empty] | P4-D | Gas Turbine Packages & Hydrocarbon RE | Gas Generator | A | 12 | 0 | 108
[11 empty] | P4-D | Gas Turbine Packages & Hydrocarbon RE | Alternators | B | 12 | 0 | 109
[11 empty] | P4-D | Gas Turbine Packages & Hydrocarbon RE | Power Turbine | B | 12 | 0 | 110
[11 empty] | P4-D | Gas Turbine Packages & Hydrocarbon RE | All Casing joints, fittings and seals | B | 12 | 0 | 111
[11 empty] | P4-D | Gas Turbine Packages & Hydrocarbon RE | All Shaft Seals | A | 12 | 0 | 112
[11 empty] | P4-D | Gas Turbine Packages & Hydrocarbon RE | All coupling members | B | 12 | 0 | 113
[11 empty] | P4-D | Gas Turbine Packages & Hydrocarbon RE | Pressurized Enclosures | A | 12 | 0 | 114
[11 empty] | P4-D | Gas Turbine Packages & Hydrocarbon RE | Fire & Gas System | A | 12 | 0 | 115
[11 empty] | P4-D | Gas Turbine Packages & Hydrocarbon RE | All Shaft Seals System Ancillaries | A | 12 | 0 | 116
[11 empty] | P4-D | Gas Turbine Packages & Hydrocarbon RE | Special Protection Systems (Surge Protection, Over Speed, Electrical Power Protection) | A | 12 | 0 | 117
[11 empty] | P4-D | Gas Turbine Packages & Hydrocarbon RE | All Protective Systems (Pressure, temperature, Vibration, NRV, PSVs) | A | 12 | 0 | 118
[11 empty] | P4-D | Gas Turbine Packages & Hydrocarbon RE | Auxiliaries like (cleaning system, control system, utilities) | B | 12 | 0 | 119
[11 empty] | P4-D | Non Hydrocarbon RE (air compressors, water and hydraulic pumps) | Equipment and protective systems including all LOPC for fluid and power (mechanical destruction) (LOPC risk turquoise and below) | B | 13 | 0 | 120
[11 empty] | P4-D | Non Hydrocarbon RE (air compressors, water and hydraulic pumps) | Equipment and protective systems including all LOPC for fluid and power (mechanical destruction) (LOPC risk above turquoise) | A | 13 | 0 | 121
[11 empty] | P4-D | Diesel Driven Packages | Diesel Engine | B | 14 | 0 | 122
[11 empty] | P4-D | Diesel Driven Packages | Alternators | B | 14 | 0 | 123
[11 empty] | P4-D | Diesel Driven Packages | All Fuel system Joints, Fittings and Seals | B | 14 | 0 | 124
[11 empty] | P4-D | Diesel Driven Packages | All coupling members | B | 14 | 0 | 125
[11 empty] | P4-D | Diesel Driven Packages | All Safety Protective Systems (over speed, Mist Detection, Cooling Medium Temperature, etc.) | A | 14 | 0 | 126
[11 empty] | P4-D | Diesel Driven Packages | All other Systems (governor, control, utilities, etc.) | B | 14 | 0 | 127
[11 empty] | P4-E | Oil Storage & Offloading | Export Booster Pumps | A | 15 | 0 | 128
[11 empty] | P4-E | Oil Storage & Offloading | Export Hose | A | 15 | 0 | 129
[11 empty] | P4-E | Oil Storage & Offloading | Marine Growth Prevention Equipment | B | 15 | 0 | 130
[11 empty] | P4-E | Oil Storage & Offloading | Cargo Tank Cleaning Systems | B | 15 | 0 | 131
[11 empty] | P4-E | Oil Storage & Offloading | Cargo & Ballast Hydraulic Valve Control | A | 15 | 0 | 132
[11 empty] | P4-E | Oil Storage & Offloading | Marine Hydraulic systems (pumps, power units and storage tanks) | B | 15 | 0 | 133
[11 empty] | P4-E | Oil Storage & Offloading | Void Tank Gas Detection | A | 15 | 0 | 134
[11 empty] | P4-E | Oil Storage & Offloading | Void Tank Dehumidification systems | B | 15 | 0 | 135
[11 empty] | P4-E | Oil Storage & Offloading | Hydrocarbon Tanks | A | 15 | 0 | 136
[11 empty] | P4-E | Oil Storage & Offloading | Ballast Tanks | A | 15 | 0 | 137
[11 empty] | P4-E | Oil Storage & Offloading | Void Tanks | B | 15 | 0 | 138
[11 empty] | P5-A | Overpressure Protection | PSV in hazardous or toxic duty | A | 16 | 0 | 139
[11 empty] | P5-A | Overpressure Protection | PSV in non-hazardous, non-toxic service where pressure is above 50 barg | A | 16 | 0 | 140
[11 empty] | P5-A | Overpressure Protection | PSV in non-hazardous, nontoxic service where fluid temperature is above 120 degrees Celsius | A | 16 | 0 | 141
[11 empty] | P5-A | Overpressure Protection | PSV in non-hazardous, nontoxic service where inlet size 8” or above | A | 16 | 0 | 142
[11 empty] | P5-A | Overpressure Protection | All other PSVs | B | 16 | 0 | 143
[11 empty] | P5-A | Overpressure Protection | NRV credited in the sizing case for a PSV | A | 16 | 0 | 144
[11 empty] | P5-A | Overpressure Protection | NRV that protects against any E+ severity event. For example, damage to Equipment | A | 16 | 0 | 145
[11 empty] | P5-A | Overpressure Protection | NRVs where consequence/likelihood of failure combination leads to a turquoise risk | B | 16 | 0 | 146
[11 empty] | P5-A | Overpressure Protection | All other NRVs | C | 16 | 0 | 147
[11 empty] | P5-A | Overpressure Protection | ROs (or FOs) that restrict gas flow to flare | A | 16 | 0 | 148
[11 empty] | P5-A | Overpressure Protection | ROs (or FOs) that restrict flow to a PSV | A | 16 | 0 | 149
[11 empty] | P5-A | Overpressure Protection | ROs in pump recirculation lines | B | 16 | 0 | 150
[11 empty] | P5-A | Overpressure Protection | Control valves credited in LOPA | A | 16 | 0 | 151
[11 empty] | P5-A | Overpressure Protection | Bursting disks in hazardous or toxic duty | A | 16 | 0 | 152
[11 empty] | P5-A | Overpressure Protection | Bursting disks protecting an HP/LP interface. For example, cases where a bursting disk is protecting the shell side of a heat exchanger in the event of tube rupture | A | 16 | 0 | 153
[11 empty] | P5-A | Overpressure Protection | Bursting disk relieving directly to flare (i.e. no PSV downstream) | A | 16 | 0 | 154
[11 empty] | P5-A | Overpressure Protection | Bursting disks located upstream of a PSV with the intent of protecting that PSV from fouling | Same criticality as the PSV | 16 | 0 | 155
[11 empty] | P5-A | Overpressure Protection | Other bursting disks | B | 16 | 0 | 156
[11 empty] | P5-A | Overpressure Protection | Vacuum breakers that are part of barrier P4-E (Oil Storage and Offloading) | A | 16 | 0 | 157
[11 empty] | P5-A | Overpressure Protection | Vacuum breakers in hazardous or toxic duty | A | 16 | 0 | 158
[11 empty] | P5-A | Overpressure Protection | Other Vacuum breakers not covered by the descriptions above. | C | 16 | 0 | 159
[11 empty] | P5-A | Overpressure Protection | Isolation valves where sealing integrity is essential to ensure planned maintenance of Equipment can be performed. | Same criticality as Equipment being isolated. | 16 | 0 | 160
[11 empty] | P5-B | Blowdown vent and flare | Blowdown valves in hazardous or toxic duty | A | 17 | 0 | 161
[11 empty] | P5-B | Blowdown vent and flare | Blowdown valves in non-hazardous, nontoxic duty | B | 17 | 0 | 162
[11 empty] | P5-B | Blowdown vent and flare | Bursting disks provided as an alternative means to relieve back pressure in the event of FOV failure. For example, bursting disks in flare XXV bypass lines | A | 17 | 0 | 163
[11 empty] | P5-B | Blowdown vent and flare | FOVs in hazardous and non-toxic duty required to react within 2 seconds to prevent an overpressure ratio of >=1.3 | A | 17 | 0 | 164
[11 empty] | P5-B | Blowdown vent and flare | All other FOVs | B | 17 | 0 | 165
[11 empty] | P5-B | Blowdown vent and flare | HP Flare KO Drum | A | 17 | 0 | 166
[11 empty] | P5-B | Blowdown vent and flare | HP Flare KO Drum Pumps (at a component level, align with P4-D) | A | 17 | 0 | 167
[11 empty] | P5-B | Blowdown vent and flare | HP Flare KO Drum Heaters | A | 17 | 0 | 168
[11 empty] | P5-B | Blowdown vent and flare | LP Flare KO Drum | A | 17 | 0 | 169
[11 empty] | P5-B | Blowdown vent and flare | LP Flare KO Drum Pumps (at a component level, align with P4-D) | A | 17 | 0 | 170
[11 empty] | P5-B | Blowdown vent and flare | KO Drum systems that ensure that liquid droplets larger than 300 microns cannot carry to flare | B | 17 | 0 | 171
[11 empty] | P5-B | Blowdown vent and flare | Flare tip ignition systems | A | 17 | 0 | 172
[11 empty] | P5-B | Blowdown vent and flare | Flare system XXVs that are not covered under FOVs | A | 17 | 0 | 173
[11 empty] | P5-B | Blowdown vent and flare | Flare tips | A | 17 | 0 | 174
[11 empty] | P5-B | Blowdown vent and flare | Any Equipment that maintains the barrier between wet and dry fluids | A | 17 | 0 | 175
[11 empty] | P5-B | Blowdown vent and flare | Vents in hazardous or toxic duty that are required to prevent overpressure ratio >=1.3 | A | 17 | 0 | 176
[11 empty] | P5-B | Blowdown vent and flare | Other vents | C | 17 | 0 | 177
[11 empty] | P5-B | Blowdown vent and flare | Equipment providing early indication of blockages within flare header | A | 17 | 0 | 178
[11 empty] | P5-B | Blowdown vent and flare | Isolation valves where sealing integrity is essential to ensure planned maintenance of Equipment can be performed. | Same criticality as Equipment being isolated. | 17 | 0 | 179
[11 empty] | P5-B | Blowdown vent and flare | Flare pipework and headers (align with barrier P4-C) | A | 17 | 0 | 180
[11 empty] | P6-A | Digital security | Fire walls | A | 18 | 0 | 181
[11 empty] | P6-A | Digital security | Remote access servers | A | 18 | 0 | 182
[11 empty] | P6-A | Digital security | Architecture | A | 18 | 0 | 183
[11 empty] | P6-A | Digital security | Staging servers for Anti-virus and OS patches | A | 18 | 0 | 184
[11 empty] | P6-A | Control systems - LoPs | Transmitter, pressure and level switches, barrier, junction box, I/O card, controller card, communications card, Wiring Panels, system cable, motor/compressor/heater contactors and relays, control valves, Anti-surge valve, positioners, solenoids on control valves, ccc controller cards, network switches, HMI screens, UPS, Power cables, power supplies and power distribution. | A | 19 | 0 | 185
[11 empty] | P6-A | Control systems - non LoPs, LOPA initiating causes | Transmitter, pressure and level switches, barrier, junction box, I/O card, controller card, communications card, Wiring Panels, system cable, control valves, positioners, network switches, HMI screens, UPS, Power cables, power supplies and power distribution. | B | 20 | 0 | 186
[11 empty] | P6-A | Control systems - all others | Transmitter, pressure and level switches, barrier, junction box, I/O card, controller card, communications card, Wiring Panels, system cable, control valves, positioners, network switches, HMI screens, UPS, Power cables, power supplies and power distribution. | C | 21 | 0 | 187
[11 empty] | P7-A | SIS - LoP Components | LoP Components: | A | 22 | 0 | 188
[11 empty] | P7-A | SIS - LoP Components | Transmitter, barrier, junction box, I/O card, communications card, logic solvers, system cable, motor/compressor contactors/heater and relays, shutdown valves, actuators, solenoids, XV valve HPU units, partial stroke testing Equipment, HMI screens, Wiring Panels, network switches, UPS, Power cables, power supplies and power distribution. | A | 22 | 0 | 189
[11 empty] | P7-A | SIS - LoP Components | Testing Equipment | A | 22 | 0 | 190
[11 empty] | P7-A | SIS - LoP Components | Shutdown Components: XXV valves, blow down valves, switches/push buttons | A | 22 | 0 | 191
[11 empty] | P7-A | SIS - Non LoP Components | LoP Components: | B | 23 | 0 | 192
[11 empty] | P7-A | SIS - Non LoP Components | Transmitter, barrier, junction box, I/O card, communications card, logic solvers, system cable, motor/compressor contactors/heater and relays, shutdown valves, solenoids, XV valve HPU units, partial stroke testing Equipment, HMI screens, Wiring Panels, Shutdown switches, network switches, UPS, Power cables, power supplies and power distribution. | B | 23 | 0 | 193
[11 empty] | P8 | Alarms & operator response | Transmitter, barrier, junction box, I/O card, controller card, system cable, network switches, VDU screens, Wiring Panels, UPS, power supplies and power distribution. | A | 24 | 0 | 194
[11 empty] | P9-A | Collision Prevention | Nav Aids lights, sounders & UPS systems | A | 25 | 0 | 195
[11 empty] | P9-B | Export tanker birthing and position monitoring | Mooring Hawser and Load Monitoring | B | 26 | 0 | 196
[11 empty] | P9-B | Export tanker birthing and position monitoring | Berthing System (TAOMS) | B | 26 | 0 | 197
[11 empty] | M1-A | Bunding, Open and Closed Hazardous Drains | Tunn dishes / Drain Pans/Drip trays / Isolation valves / Bunds | B | 27 | 0 | 198
[11 empty] | M1-A | Bunding, Open and Closed Hazardous Drains | Main Deck Coaming | B | 27 | 0 | 199
[11 empty] | M1-A | Bunding, Open and Closed Hazardous Drains | Open Hazardous Drains Water seals | A | 27 | 0 | 200
[11 empty] | M1-A | Bunding, Open and Closed Hazardous Drains | Close drain Drum Alarms | A | 27 | 0 | 201
[11 empty] | M1-A | Bunding, Open and Closed Hazardous Drains | Close drain Drum heating system (heating Coil, instrumentation, insulation) | A | 27 | 0 | 202
[11 empty] | M1-A | Bunding, Open and Closed Hazardous Drains | Secondary containments | B | 27 | 0 | 203
[11 empty] | M1-A | Bunding, Open and Closed Hazardous Drains | Helideck Drainage | B | 27 | 0 | 204
[11 empty] | M1-A | Bunding, Open and Closed Hazardous Drains | Rodding | A | 27 | 0 | 205
[11 empty] | M2-A | Passive Fire Protection | PFP where applied | A | 28 | 0 | 206
[11 empty] | M2-B | Blast Overpressure Protection | Blast Walls | A | 29 | 0 | 207
[11 empty] | M2-B | Blast Overpressure Protection | Blast Doors | A | 29 | 0 | 208
[11 empty] | M2-C | Temporary refuge integrity | External Temporary Refuge doors | A | 30 | 0 | 209
[11 empty] | M2-C | Temporary refuge integrity | Internal Temporary Fire Refuge doors | B | 30 | 0 | 210
[11 empty] | M3-A | Alarm Annunciation System: | External Speakers Internal Speakers, Strobe Lights Indicator Lights Alarm interface with Fire & Gas Controllers | A | 31 | 0 | 211
[11 empty] | M3-A | Personnel Address (PA) System | Amplifiers Controllers External Speakers Internal Speakers Beacons / Strobe Lights Indicator Lights | A | 32 | 0 | 212
[11 empty] | M3-B | Marine, Aircraft and Helicopter Radio System | Antenna Receiver/transmitter Batteries Sat comms | A | 33 | 0 | 213
[11 empty] | M3-B | Telecommunications | Class A Telecommunication UPS & Shut down | A | 34 | 0 | 214
[11 empty] | M3-B | Electronic Muster System | Locations sensors / badge readers Controllers & Software Interconnecting cable plant and network Display screen and printers Personnel RFID badge devices | A | 35 | 0 | 215
[11 empty] | M3-B | Facility Emergency Telephone & Hot line systems |  | A | 36 | 0 | 216
[11 empty] | M3-B | Facility radio system | Telecommunication towers Hand held radios Base Stations Antennas Radio Repeaters System Controllers | A | 37 | 0 | 217
[11 empty] | M3-C | Emergency Power | Emergency Generator | A | 38 | 0 | 218
[11 empty] | M3-C | Emergency Power | Hull Generators | A | 38 | 0 | 219
[11 empty] | M3-C | Emergency Power | Hull Generators (2 out of 3) | B | 38 | 0 | 220
[11 empty] | M3-C | Emergency Power | UPS Systems | A | 38 | 0 | 221
[11 empty] | M3-D | Emergency Lighting | Emergency Lighting - battery backed | A | 39 | 0 | 222
[11 empty] | M3-D | Emergency Lighting | Emergency Lighting - supplied from Emergency Generator Switchboard | B | 39 | 0 | 223
[11 empty] | M3-D | Emergency Lighting | Emergency Lighting - Emergency Hand Torches in switchgear rooms | B | 39 | 0 | 224
[11 empty] | M4-A | Ignition Prevention | For Equipment in Zone 0 and Zone 1 | A | 40 | 1 | 225
[11 empty] | M4-A | Ignition Prevention | For Equipment in Zone 2 | B | 40 | 2 | 226
[11 empty] | M4-A | Ignition Prevention | Equipment that is required to remain energized in the event of an incident (e.g. Tannoy and beacon systems, emergency lighting, emergency generation etc). | A | 40 | 3 | 227
[11 empty] | M4-B | Inert Gas Blanketing | IGG Generator | A | 41 | 3 | 228
[11 empty] | M4-B | Inert Gas Blanketing | IGG Generator Diesel Oil Supply Pumps | B | 41 | 3 | 229
[11 empty] | M4-B | Inert Gas Blanketing | Isolation valves on locked valve register | A | 41 | 3 | 230
[11 empty] | M5-A | Lifesaving Equipment | Emergency escape breathing devices | A | 42 | 3 | 231
[11 empty] | M5-A | Lifesaving Equipment | Grab bags and smoke hoods | B | 42 | 3 | 232
[11 empty] | M5-A | Lifesaving Equipment | Lifejackets | A | 42 | 3 | 233
[11 empty] | M5-A | Lifesaving Equipment | Lifebuoys | B | 42 | 3 | 234
[11 empty] | M5-A | Lifesaving Equipment | Line-throwing Device | B | 42 | 3 | 235
[11 empty] | M5-A | Lifesaving Equipment | Helicopter Crash Equipment | B | 42 | 3 | 236
[11 empty] | M5-A | Lifesaving Equipment | Fireman Outfits | A | 42 | 3 | 237
[11 empty] | M5-A | Lifesaving Equipment | Emergency Breathing Air Compressor | B | 42 | 3 | 238
[11 empty] | M5-A | Lifesaving Equipment | Storage Containers | C | 42 | 3 | 239
[11 empty] | M5-B | Muster areas, escape and evacuation routes | Station Bill | B | 43 | 3 | 240
[11 empty] | M5-B | Muster areas, escape and evacuation routes | Escape Routes | A | 43 | 3 | 241
[11 empty] | M5-B | Muster areas, escape and evacuation routes | Escape Route Doors | A | 43 | 3 | 242
[11 empty] | M5-B | Muster areas, escape and evacuation routes | Primary Muster Area | A | 43 | 3 | 243
[11 empty] | M5-B | Muster areas, escape and evacuation routes | Egress Routes | A | 43 | 3 | 244
[11 empty] | M5-B | Muster areas, escape and evacuation routes | Temporary Refuge Facilities - HVAC Equipment and Fire / Blast Dampers | A | 43 | 3 | 245
[11 empty] | M5-B | Muster areas, escape and evacuation routes | Alternative Muster Areas | B | 43 | 3 | 246
[11 empty] | M5-C | Lifeboats | Hull, hatch seals, penetrations, shaft, shaft seals, cable glance or window seals, Structural and watertight integrity | A | 44 | 3 | 247
[11 empty] | M5-C | Lifeboats | Clutch, steering, internal lighting, fuel tank, air bottles, emergency provisions and survival Equipment | A | 44 | 3 | 248
[11 empty] | M5-C | Lifeboats | Release Mechanism | A | 44 | 3 | 249
[11 empty] | M5-C | Lifeboats | Deluge, Engine | A | 44 | 3 | 250
[11 empty] | M5-C | Lifeboats | VHF Radio | A | 44 | 3 | 251
[11 empty] | M5-C | Lifeboats | Emergency Beacons | A | 44 | 3 | 252
[11 empty] | M5-D | Means of escape to sea | Life-rafts | A | 45 | 3 | 253
[11 empty] | M5-D | Means of escape to sea | Personal Davit Descent devices | A | 45 | 3 | 254
[11 empty] | M5-D | Means of escape to sea | Embarkation Rope Ladders to Sea | A | 45 | 3 | 255
[11 empty] | M5-E | Helideck | Helideck Landing Area Net (as required) | C | 46 | 3 | 256
[11 empty] | M5-E | Helideck | Perimeter Net - (Integrity inspections) | B | 46 | 3 | 257
[11 empty] | M5-E | Helideck | Helideck Lights - Heliport Identification Lights (H) / Floodlights / Obstruction Lighting | A | 46 | 3 | 258
[11 empty] | M5-E | Helideck | Refueling Equipment - Aviation Fuel System & Equipment (Heli-fuel transfer pumps /nozzles) / Fuel testing / inspections | A | 46 | 3 | 259
[11 empty] | M5-E | Helideck | Firefighting Equipment (System) - including Foam (as required) | A | 46 | 3 | 260
[11 empty] | M5-E | Helideck | Helideck Equipment - Deck crew duties and helicopter Ops support | C | 46 | 3 | 261
[11 empty] | M5-E | Helideck | Emergency Equipment - Helideck emergency response Equipment | B | 46 | 3 | 262
[11 empty] | M5-E | Helideck | MET System (Meteorological Equipment) - On-board IMMS System | C | 46 | 3 | 263
[11 empty] | M5-F | Rescue & Recovery Systems | Place of Safety | B | 47 | 3 | 264
[11 empty] | M5-F | Rescue & Recovery Systems | Man Overboard Alarm | B | 47 | 3 | 265
[11 empty] | M5-F | Rescue & Recovery Systems | Fast Rescue craft | B | 47 | 3 | 266
[11 empty] | M5-G | Cranes | Hoisting system | A | 48 | 3 | 267
[11 empty] | M5-G | Cranes | Boom system | A | 48 | 3 | 268
[11 empty] | M5-G | Cranes | Warning, recording & measuring systems | A | 48 | 3 | 269
[11 empty] | M5-G | Cranes | Structure | A | 48 | 3 | 270
[11 empty] | M5-G | Cranes | Slewing system | B | 48 | 3 | 271
[11 empty] | M5-G | Cranes | Hydraulic system | B | 48 | 3 | 272
[11 empty] | M5-G | Cranes | Prime mover system | B | 48 | 3 | 273
[11 empty] | M5-G | Cranes | Access & walkways | A | 48 | 3 | 274
[11 empty] | M5-G | Cranes | Maintenance Equipment | C | 48 | 3 | 275
[11 empty] | M5-G | Lifting system | Runway beams | A | 49 | 3 | 276
[11 empty] | M5-G | Lifting system | Gantry crane | A | 49 | 3 | 277
[11 empty] | M5-G | Lifting system | Lifeboat davit | A | 49 | 3 | 278
[11 empty] | M5-G | Lifting system | Life-raft davit | A | 49 | 3 | 279
[11 empty] | M5-G | Lifting system | General purpose/maintenance davit | B | 49 | 3 | 280
[11 empty] | M5-G | Lifting system | Winch (for lifting personnel) | A | 49 | 3 | 281
[11 empty] | M5-G | Lifting system | Winch (general purpose - not for lifting personnel) | B | 49 | 3 | 282
[11 empty] | M6-A | Fire & Gas systems | Barrier, junction box, I/O card, communications card, logic solvers, system cable, shutdown valves, solenoids, HMI screens, Wiring Panels, network switches, UPS, Power cables, power supplies and power distribution. | A | 50 | 3 | 283
[11 empty] | M6-A | Fire & Gas systems | Detectors: Flame, Flammable Gas, Heat, Oil Mist, Smoke, Personal Gas Detector Manual call point Testing Equipment F&G mimic panel | A | 50 | 3 | 284
[11 empty] | M6-C | Emergency Shutdown Systems | XV/XXVs on emergency shutdown duty | A | 51 | 3 | 285
[11 empty] | M6-D | Riser ESDVs & EIVs | Export/Import/Injection Riser ESDVs (XXVs) & actuators | A | 52 | 3 | 286
[11 empty] | M6-D | Riser ESDVs & EIVs | Umbilical emergency ESDVs (XXVs) & actuators | A | 52 | 3 | 287
[11 empty] | M6-D | Riser ESDVs & EIVs | Injection Flowline EIVs (XV) & actuators | A | 52 | 3 | 288
[11 empty] | M7 | Fire protection | Firewater pumps (main and jockey), drivers, their controls and control panels | A | 53 | 3 | 289
[11 empty] | M7 | Fire protection | Fixed firewater /foam monitors/hydrants/hose stations (supplementary fire-fighting system) | B | 53 | 3 | 290
[11 empty] | M7 | Fire protection | Fixed firewater /foam monitors/hydrants/hose stations (primary fire-fighting system) | A | 53 | 3 | 291
[11 empty] | M7 | Fire protection | Zone isolation valves | A | 53 | 3 | 292
[11 empty] | M7 | Fire protection | Sprinkler / Deluge Nozzle (≥10 per zone) | B | 53 | 3 | 293
[11 empty] | M7 | Fire protection | Sprinkler / Deluge Nozzle (<10 per zone) | A | 53 | 3 | 294
[11 empty] | M7 | Fire protection | Pressure / level / flow instruments | A | 53 | 3 | 295
[11 empty] | M7 | Fire protection | Control Valves | A | 53 | 3 | 296
[11 empty] | M7 | Fire protection | Logic solvers | A | 53 | 3 | 297
[11 empty] | M7 | Fire protection | Accommodation hydrants (main fire-fighting mechanism) | A | 53 | 3 | 298
[11 empty] | M7 | Fire protection | Accommodation hydrants (if sprinkler system present) | B | 53 | 3 | 299
[11 empty] | M7 | Fire protection | Fusible plug / fusible loop (≥3 per fire zone) | B | 53 | 3 | 300
[11 empty] | M7 | Fire protection | Fusible plug / fusible loop (<3 per zone) | A | 53 | 3 | 301
[11 empty] | M7-B | Miscellaneous fire protection systems | Hose reels, nozzles and portable fire monitors | B | 54 | 3 | 302
[11 empty] | M7-B | Miscellaneous fire protection systems | Mobile (wheeled) fire extinguishers | B | 54 | 3 | 303
[11 empty] | M7-B | Miscellaneous fire protection systems | Fixed CO2 Fire Extinguishing Systems | B | 54 | 3 | 304
[11 empty] | M7-B | Miscellaneous fire protection systems | Galley Fire Suppression System | A | 54 | 3 | 305
[11 empty] | M7-B | Miscellaneous fire protection systems | Water Mist Systems | B | 54 | 3 | 306

## FA_EEPBV
Failure Code | FA_EEPBV |  |  |  | Number of Locations in failure code when defaults assigned: | 48 |  | Final Criticality Code |  | A | This table and supporting cells are used to populate dynamic dropdowns for typical component criticalities, copy and paste from here if selectors for safety impact overrides are not working
Description | VACUUM CIRCUIT BREAKER
Reviewed | [10 empty] | Barrier Family | Barrier Family Description | Typical Components | Typical Criticality | Barrier Family ID | Column2 | Item No | FamilyList | ComponentList | Code |  | Barrier Family | Components
Agreed | [10 empty] | P2-A/B | Structural Integrity | Primary Structures - All Components | A | 1 | 0 | 1 | Structural Integrity | For Equipment in Zone 0 and Zone 1 | A | Count | 54 | 3
Risk Matrix Assessment |  |  |  |  | Criticality for CMMS Rules |  | ABC Allocation Rules |  |  |  | P2-A/B | Structural Integrity | Secondary Structures - Single component failure results in hydrocarbon LOPC | A | 1 | 0 | 2 | Stability loading control & watertight integrity | For Equipment in Zone 2 | B | Selected ID | 40 | #N/A
Highest Impact Event with its likelihood is shown in each category (may not be highest risk score) |  |  |  |  | Is the item SCE? (Safety impact D or greater) | NO |  |  | Calculation has been overriden? | FALSE | P2-A/B | Structural Integrity | Secondary Structures - Single component failure results in object dropping >3m | A | 1 | 0 | 3 | Station Keeping | Equipment that is required to remain energized in the event of an incident (e.g. Tannoy and beacon systems, emergency lighting, emergency generation etc). | A
This is used to feed the failure code criticalities | [7 empty] | Replace this text with some comments if overriding the calculated code. This cell is locked until the code is changed fromm the derived value below |  |  | P2-A/B | Structural Integrity | Secondary Structures - Single component failure has no immediate consequence | C | 1 | 0 | 4 | Swivel Stack Assembly
Category | Impact | Likelihood | Rating |  | Derived CMMS Location Priority | 8 |  |  |  |  | P2-A/B | Structural Integrity | Tertiary Structures - Failure may result in fall >3m | A | 1 | 0 | 5 | Swivel Fluid Barrier System |  |  |  | 54 | 3
Safety | E | 6 | 9 |  | Redundancy applies? | No |  |  |  |  | P2-A/B | Structural Integrity | Tertiary Structures - Failure may result in fall 1 - 3m | B | 1 | 0 | 6 | Swivel/Turret Pipework
Environmental | H | 6 | 6 |  | Elements contributing to CMMS Location Criticality rating | 8 |  | Derived SAP A/B/C = |  | A | P2-A/B | Structural Integrity | Tertiary Structures - Failure may result in fall <1m | C | 1 | 0 | 7 | Turret Chain Table
Production | F | 6 | 8 |  |  | 2 |  | This can be manually overidden, by overwriting |  |  | P3-A | Stability loading control & watertight integrity | Ballast Pumps | A | 2 | 0 | 8 | Main Turret Bearing
Business | H | 6 | 6 |  |  | 6 |  | formula in K1, but comments to be supplied as justification |  |  | P3-A | Stability loading control & watertight integrity | Sea Chest Valves | A | 2 | 0 | 9 | Wellhead integrity
[6 empty] | 2 |  |  |  |  | P3-A | Stability loading control & watertight integrity | Loading Computer | A | 2 | 0 | 10 | Subsea Integrity
Risk Matrix Population Inputs | [10 empty] | P3-A | Stability loading control & watertight integrity | Tank/Draft Monitoring systems | B | 2 | 0 | 11 | Process Containment Integrity
Safety Scenarios | Impact | Likelihood | Risk Score | Code for Letter | Justification / Comment2 |  | Safety Impact Overrides based on typical criticalities BP Guide 100041 |  |  |  | P3-A | Stability loading control & watertight integrity | Ballast/Cargo/Slop tank Valve control monitoring system | A | 2 | 0 | 12 | Gas Turbine Packages & Hydrocarbon RE
Loss of Function | E | 6 | 9 | 69 | Initial Estimate based quick judegment (not in AGT) |  | MAH Barrier family | MAH barrier |  | ABC | P3-A | Stability loading control & watertight integrity | Bilge System Alarms CCR | A | 2 | 0 | 13 | Non Hydrocarbon RE (air compressors, water and hydraulic pumps)
|  |  | #N/A |  |  |  | Ignition Prevention | Equipment that is required to remain energized in the event of an incident (e.g. Tannoy and beacon systems, emergency lighting, emergency generation etc). |  | A | P3-A | Stability loading control & watertight integrity | Ballast Pump Hydraulic Power | A | 2 | 0 | 14 | Diesel Driven Packages
|  |  | #N/A | [7 empty] | P3-A | Stability loading control & watertight integrity | Down-flooding Points | A | 2 | 0 | 15 | Oil Storage & Offloading
|  |  | #N/A |  |  |  | Comment on barrier selection | Assumed part of emergency curcuit until reviewed otherwise |  |  | P3-A | Stability loading control & watertight integrity | Tank Hatches | B | 2 | 0 | 16 | Overpressure Protection
[11 empty] | P3-A | Stability loading control & watertight integrity | Cargo transfer/loading system | A | 2 | 0 | 17 | Blowdown vent and flare
Environmental Scenarios | Impact | Likelihood | Risk Score | Code for Letter | Justification / Comment2 | [5 empty] | P3-B | Station Keeping | Chain Stoppers | A | 3 | 0 | 18 | Digital security
Loss of Function | H | 6 | 6 | 72 | Initial Estimate based quick judegment (not in AGT) | [5 empty] | P3-B | Station Keeping | Mooring Chains (top chain, bottom chain, wire/polyester rope rope) | A | 3 | 0 | 19 | Control systems - LoPs
|  |  | #N/A | [7 empty] | P3-B | Station Keeping | Suction Piles | A | 3 | 0 | 20 | Control systems - non LoPs, LOPA initiating causes
|  |  | #N/A | [7 empty] | P3-C | Swivel Stack Assembly | Utility, Production, LVSR (Low Voltage Slip Ring) Swivel Rings | A | 4 | 0 | 21 | Control systems - all others
[11 empty] | P3-C | Swivel Stack Assembly | Swivel Seals (Primary and Secondary Seals) | A | 4 | 0 | 22 | SIS - LoP Components
[7 empty] | High likelihood threshold for business impacts: likelihood > |  | 5 |  | P3-C | Swivel Stack Assembly | Fibre Optic Ring Joint | A | 4 | 0 | 23 | SIS - Non LoP Components
Financial Scenarios | Impact | Likelihood | Risk Score | Code for Letter | Justification / Comment2 |  | Financial Impact Flowchart |  |  |  | P3-C | Swivel Fluid Barrier System | HPU Reservoir | A | 5 | 0 | 24 | Alarms & operator response
Loss of Function | F | 6 | 8 | 70 | Initial Estimate based quick judegment (not in AGT) |  | Condition |  | Output | ABC | P3-C | Swivel Fluid Barrier System | HPU Pumps, filters and automatic controls | A | 5 | 0 | 25 | Collision Prevention
|  |  | #N/A |  |  |  | Failure of location < E business impact? |  | Yes | C | P3-C | Swivel Fluid Barrier System | N2 hydraulic Accumulators | A | 5 | 0 | 26 | Export tanker birthing and position monitoring
|  |  | #N/A |  |  |  | Failure of location < F business impact? |  | No | B | P3-C | Swivel/Turret Pipework | Hard piping, PSVs, Valves, etc. | A | 6 | 0 | 27 | Bunding, Open and Closed Hazardous Drains
|  |  | #N/A |  |  |  | Failure of location <= G business impact? |  | No |  | P3-C | Swivel/Turret Pipework | Flexible Hoses Required | A | 6 | 0 | 28 | Passive Fire Protection
[11 empty] | P3-C | Turret Chain Table | Anchor Mooring Leg | A | 7 | 0 | 29 | Blast Overpressure Protection
Non-Financial Scenarios | Impact | Likelihood | Risk Score | Code for Letter | Justification / Comment2 |  | Non-financial flowchart |  |  |  | P3-C | Turret Chain Table | Riser/Umbilical Installation and Maintenance System | A | 7 | 0 | 30 | Temporary refuge integrity
Loss of Function | H | 6 | 6 | 72 | Initial Estimate based quick judegment (not in AGT) |  | Condition |  | Output | ABC | P3-C | Turret Chain Table | (hydraulic winch, wire rope, and HPU) | A | 7 | 0 | 31 | Alarm Annunciation System:
|  |  | #N/A |  |  |  | Is this equipment an IPL in a LOPA? |  | No | C | P3-C | Turret Chain Table | Adjusting Mooring Chain Tension | A | 7 | 0 | 32 | Personnel Address (PA) System
|  |  | #N/A |  |  |  | Non-financial impact > E or regulatory req't && Likelihood high |  | No | C | P3-C | Main Turret Bearing | Grease Lubrication System (grease pump, | A | 8 | 0 | 33 | Marine, Aircraft and Helicopter Radio System
[7 empty] | Regulatory Requirement overrides? | No | No | C | P3-C | Main Turret Bearing | metering valves, injector divider valves, etc.) | A | 8 | 0 | 34 | Telecommunications
[11 empty] | P3-C | Main Turret Bearing | Main Bearing, Cover, Bearing Studs etc. | A | 8 | 0 | 35 | Electronic Muster System
[11 empty] | P4-A | Wellhead integrity | Annulus Swab | B | 9 | 0 | 36 | Facility Emergency Telephone & Hot line systems
[11 empty] | P4-A | Wellhead integrity | Annulus Master | B | 9 | 0 | 37 | Facility radio system
[11 empty] | P4-A | Wellhead integrity | Crossover | B | 9 | 0 | 38 | Emergency Power
[11 empty] | P4-A | Wellhead integrity | Production Swab | B | 9 | 0 | 39 | Emergency Lighting
[11 empty] | P4-A | Wellhead integrity | Production Master | B | 9 | 0 | 40 | Ignition Prevention
[11 empty] | P4-A | Wellhead integrity | Production Wing | B | 9 | 0 | 41 | Inert Gas Blanketing
[11 empty] | P4-A | Wellhead integrity | SCSSV | A | 9 | 0 | 42 | Lifesaving Equipment
[11 empty] | P4-B | Subsea Integrity | Production Tree | A | 10 | 0 | 43 | Muster areas, escape and evacuation routes
[11 empty] | P4-B | Subsea Integrity | Gas Injection Tree | A | 10 | 0 | 44 | Lifeboats
[11 empty] | P4-B | Subsea Integrity | Water Injection Tree | A | 10 | 0 | 45 | Means of escape to sea
[11 empty] | P4-B | Subsea Integrity | Process Gas Pipeline | A | 10 | 0 | 46 | Helideck
[11 empty] | P4-B | Subsea Integrity | Oil Production Pipeline | A | 10 | 0 | 47 | Rescue & Recovery Systems
[11 empty] | P4-B | Subsea Integrity | Water Injection Pipeline | B | 10 | 0 | 48 | Cranes
[11 empty] | P4-B | Subsea Integrity | Subsea Pig Launcher / Receiver | A | 10 | 0 | 49 | Lifting system
[11 empty] | P4-B | Subsea Integrity | Subsea Anchor Pile | A | 10 | 0 | 50 | Fire & Gas systems
[11 empty] | P4-B | Subsea Integrity | Subsea Buoyancy Tank | A | 10 | 0 | 51 | Emergency Shutdown Systems
[11 empty] | P4-B | Subsea Integrity | Subsea Pipeline Crossing Support | B | 10 | 0 | 52 | Riser ESDVs & EIVs
[11 empty] | P4-B | Subsea Integrity | Subsea Electrical Flying Lead | B | 10 | 0 | 53 | Fire protection
[11 empty] | P4-B | Subsea Integrity | Subsea Electrical Junction Box | B | 10 | 0 | 54 | Miscellaneous fire protection systems
[11 empty] | P4-B | Subsea Integrity | Subsea Extension Umbilical | B | 10 | 0 | 55
[11 empty] | P4-B | Subsea Integrity | Subsea Flowline Buckle Initiator | B | 10 | 0 | 56
[11 empty] | P4-B | Subsea Integrity | Subsea Flowline Holdback Pile | A | 10 | 0 | 57
[11 empty] | P4-B | Subsea Integrity | Subsea Production Flexible Riser | A | 10 | 0 | 58
[11 empty] | P4-B | Subsea Integrity | Subsea Gas Injection Flexible Riser | A | 10 | 0 | 59
[11 empty] | P4-B | Subsea Integrity | Subsea Water Injection Flexible Riser | A | 10 | 0 | 60
[11 empty] | P4-B | Subsea Integrity | Subsea Service Flexible Riser | A | 10 | 0 | 61
[11 empty] | P4-B | Subsea Integrity | Subsea Gas Injection Flexible Spur | A | 10 | 0 | 62
[11 empty] | P4-B | Subsea Integrity | Subsea Water Injection Flexible Spur | B | 10 | 0 | 63
[11 empty] | P4-B | Subsea Integrity | Subsea Production Flowline Termination Assembly | A | 10 | 0 | 64
[11 empty] | P4-B | Subsea Integrity | Subsea Gas Injection Flowline Termination Assembly | A | 10 | 0 | 65
[11 empty] | P4-B | Subsea Integrity | Subsea Water Injection Flowline Termination Assembly | B | 10 | 0 | 66
[11 empty] | P4-B | Subsea Integrity | Subsea Service Flowline Termination Assembly | B | 10 | 0 | 67
[11 empty] | P4-B | Subsea Integrity | Subsea Riser Gas Lift Module | A | 10 | 0 | 68
[11 empty] | P4-B | Subsea Integrity | Subsea Distribution (Hydraulic Control) Unit | B | 10 | 0 | 69
[11 empty] | P4-B | Subsea Integrity | Subsea Hydraulic/Chemical Flying Lead | B | 10 | 0 | 70
[11 empty] | P4-B | Subsea Integrity | Subsea Main Umbilical | B | 10 | 0 | 71
[11 empty] | P4-B | Subsea Integrity | Subsea Hydraulic Power Unit | A | 10 | 0 | 72
[11 empty] | P4-B | Subsea Integrity | Subsea Control Panel | B | 10 | 0 | 73
[11 empty] | P4-B | Subsea Integrity | Subsea Production Inline Tee Assembly | A | 10 | 0 | 74
[11 empty] | P4-B | Subsea Integrity | Subsea Gas Injection Inline Tee Assembly | A | 10 | 0 | 75
[11 empty] | P4-B | Subsea Integrity | Subsea Water Injection Inline Tee Assembly | B | 10 | 0 | 76
[11 empty] | P4-B | Subsea Integrity | Subsea Service Inline Tee Assembly | B | 10 | 0 | 77
[11 empty] | P4-B | Subsea Integrity | Subsea Infield Umbilical | B | 10 | 0 | 78
[11 empty] | P4-B | Subsea Integrity | Subsea Master Control System | A | 10 | 0 | 79
[11 empty] | P4-B | Subsea Integrity | Subsea Multiphase Flowmeter | B | 10 | 0 | 80
[11 empty] | P4-B | Subsea Integrity | Subsea Manifold | A | 10 | 0 | 81
[11 empty] | P4-B | Subsea Integrity | Subsea Anchor Pile (Manifold Support Structure) | B | 10 | 0 | 82
[11 empty] | P4-B | Subsea Integrity | Subsea Manifold Support Structure | B | 10 | 0 | 83
[11 empty] | P4-B | Subsea Integrity | Subsea Riser Tower Monitoring System | B | 10 | 0 | 84
[11 empty] | P4-B | Subsea Integrity | Subsea Riser Tower | A | 10 | 0 | 85
[11 empty] | P4-B | Subsea Integrity | Subsea Rigid Riser | A | 10 | 0 | 86
[11 empty] | P4-B | Subsea Integrity | Subsea Riser Base | A | 10 | 0 | 87
[11 empty] | P4-B | Subsea Integrity | Subsea Control Module | B | 10 | 0 | 88
[11 empty] | P4-B | Subsea Integrity | Subsea Production Spool Piece | A | 10 | 0 | 89
[11 empty] | P4-B | Subsea Integrity | Subsea Gas Injection Spool Piece | A | 10 | 0 | 90
[11 empty] | P4-B | Subsea Integrity | Subsea Water Injection Spool Piece | B | 10 | 0 | 91
[11 empty] | P4-B | Subsea Integrity | Subsea Service Spool Piece | A | 10 | 0 | 92
[11 empty] | P4-B | Subsea Integrity | Subsea Umbilical | B | 10 | 0 | 93
[11 empty] | P4-B | Subsea Integrity | Subsea Production Tree Jumper | B | 10 | 0 | 94
[11 empty] | P4-C | Process Containment Integrity | All pressure retaining Equipment and pipework for hydrocarbons with flash point less than 52o C | A | 11 | 0 | 95
[11 empty] | P4-C | Process Containment Integrity | All pressure retaining Equipment and pipework for service conditions greater than B16.5, Class 300 | A | 11 | 0 | 96
[11 empty] | P4-C | Process Containment Integrity | All pressure retaining Equipment and pipework operating at temperature greater than 120o C | A | 11 | 0 | 97
[11 empty] | P4-C | Process Containment Integrity | All pressure retaining Equipment and pipework for highly toxic substances | A | 11 | 0 | 98
[11 empty] | P4-C | Process Containment Integrity | All pressure retaining Equipment and pipework with corrosion resistant linings | A | 11 | 0 | 99
[11 empty] | P4-C | Process Containment Integrity | All pressure retaining Equipment and pipework associated with fire water delivery systems | A | 11 | 0 | 100
[11 empty] | P4-C | Process Containment Integrity | Bilge and ballast pipework | A | 11 | 0 | 101
[11 empty] | P4-C | Process Containment Integrity | All other pressure Equipment and pipework | C | 11 | 0 | 102
[11 empty] | P4-C | Process Containment Integrity | Supports for criticality A pressure systems | A | 11 | 0 | 103
[11 empty] | P4-C | Process Containment Integrity | Insulation installed on criticality A pressure systems | A | 11 | 0 | 104
[11 empty] | P4-C | Process Containment Integrity | Painting on criticality A pressure systems | A | 11 | 0 | 105
[11 empty] | P4-C | Process Containment Integrity | Bolting on criticality A pressure systems | A | 11 | 0 | 106
[11 empty] | P4-C | Process Containment Integrity | All other supports, paint and bolting | C | 11 | 0 | 107
[11 empty] | P4-D | Gas Turbine Packages & Hydrocarbon RE | Gas Generator | A | 12 | 0 | 108
[11 empty] | P4-D | Gas Turbine Packages & Hydrocarbon RE | Alternators | B | 12 | 0 | 109
[11 empty] | P4-D | Gas Turbine Packages & Hydrocarbon RE | Power Turbine | B | 12 | 0 | 110
[11 empty] | P4-D | Gas Turbine Packages & Hydrocarbon RE | All Casing joints, fittings and seals | B | 12 | 0 | 111
[11 empty] | P4-D | Gas Turbine Packages & Hydrocarbon RE | All Shaft Seals | A | 12 | 0 | 112
[11 empty] | P4-D | Gas Turbine Packages & Hydrocarbon RE | All coupling members | B | 12 | 0 | 113
[11 empty] | P4-D | Gas Turbine Packages & Hydrocarbon RE | Pressurized Enclosures | A | 12 | 0 | 114
[11 empty] | P4-D | Gas Turbine Packages & Hydrocarbon RE | Fire & Gas System | A | 12 | 0 | 115
[11 empty] | P4-D | Gas Turbine Packages & Hydrocarbon RE | All Shaft Seals System Ancillaries | A | 12 | 0 | 116
[11 empty] | P4-D | Gas Turbine Packages & Hydrocarbon RE | Special Protection Systems (Surge Protection, Over Speed, Electrical Power Protection) | A | 12 | 0 | 117
[11 empty] | P4-D | Gas Turbine Packages & Hydrocarbon RE | All Protective Systems (Pressure, temperature, Vibration, NRV, PSVs) | A | 12 | 0 | 118
[11 empty] | P4-D | Gas Turbine Packages & Hydrocarbon RE | Auxiliaries like (cleaning system, control system, utilities) | B | 12 | 0 | 119
[11 empty] | P4-D | Non Hydrocarbon RE (air compressors, water and hydraulic pumps) | Equipment and protective systems including all LOPC for fluid and power (mechanical destruction) (LOPC risk turquoise and below) | B | 13 | 0 | 120
[11 empty] | P4-D | Non Hydrocarbon RE (air compressors, water and hydraulic pumps) | Equipment and protective systems including all LOPC for fluid and power (mechanical destruction) (LOPC risk above turquoise) | A | 13 | 0 | 121
[11 empty] | P4-D | Diesel Driven Packages | Diesel Engine | B | 14 | 0 | 122
[11 empty] | P4-D | Diesel Driven Packages | Alternators | B | 14 | 0 | 123
[11 empty] | P4-D | Diesel Driven Packages | All Fuel system Joints, Fittings and Seals | B | 14 | 0 | 124
[11 empty] | P4-D | Diesel Driven Packages | All coupling members | B | 14 | 0 | 125
[11 empty] | P4-D | Diesel Driven Packages | All Safety Protective Systems (over speed, Mist Detection, Cooling Medium Temperature, etc.) | A | 14 | 0 | 126
[11 empty] | P4-D | Diesel Driven Packages | All other Systems (governor, control, utilities, etc.) | B | 14 | 0 | 127
[11 empty] | P4-E | Oil Storage & Offloading | Export Booster Pumps | A | 15 | 0 | 128
[11 empty] | P4-E | Oil Storage & Offloading | Export Hose | A | 15 | 0 | 129
[11 empty] | P4-E | Oil Storage & Offloading | Marine Growth Prevention Equipment | B | 15 | 0 | 130
[11 empty] | P4-E | Oil Storage & Offloading | Cargo Tank Cleaning Systems | B | 15 | 0 | 131
[11 empty] | P4-E | Oil Storage & Offloading | Cargo & Ballast Hydraulic Valve Control | A | 15 | 0 | 132
[11 empty] | P4-E | Oil Storage & Offloading | Marine Hydraulic systems (pumps, power units and storage tanks) | B | 15 | 0 | 133
[11 empty] | P4-E | Oil Storage & Offloading | Void Tank Gas Detection | A | 15 | 0 | 134
[11 empty] | P4-E | Oil Storage & Offloading | Void Tank Dehumidification systems | B | 15 | 0 | 135
[11 empty] | P4-E | Oil Storage & Offloading | Hydrocarbon Tanks | A | 15 | 0 | 136
[11 empty] | P4-E | Oil Storage & Offloading | Ballast Tanks | A | 15 | 0 | 137
[11 empty] | P4-E | Oil Storage & Offloading | Void Tanks | B | 15 | 0 | 138
[11 empty] | P5-A | Overpressure Protection | PSV in hazardous or toxic duty | A | 16 | 0 | 139
[11 empty] | P5-A | Overpressure Protection | PSV in non-hazardous, non-toxic service where pressure is above 50 barg | A | 16 | 0 | 140
[11 empty] | P5-A | Overpressure Protection | PSV in non-hazardous, nontoxic service where fluid temperature is above 120 degrees Celsius | A | 16 | 0 | 141
[11 empty] | P5-A | Overpressure Protection | PSV in non-hazardous, nontoxic service where inlet size 8” or above | A | 16 | 0 | 142
[11 empty] | P5-A | Overpressure Protection | All other PSVs | B | 16 | 0 | 143
[11 empty] | P5-A | Overpressure Protection | NRV credited in the sizing case for a PSV | A | 16 | 0 | 144
[11 empty] | P5-A | Overpressure Protection | NRV that protects against any E+ severity event. For example, damage to Equipment | A | 16 | 0 | 145
[11 empty] | P5-A | Overpressure Protection | NRVs where consequence/likelihood of failure combination leads to a turquoise risk | B | 16 | 0 | 146
[11 empty] | P5-A | Overpressure Protection | All other NRVs | C | 16 | 0 | 147
[11 empty] | P5-A | Overpressure Protection | ROs (or FOs) that restrict gas flow to flare | A | 16 | 0 | 148
[11 empty] | P5-A | Overpressure Protection | ROs (or FOs) that restrict flow to a PSV | A | 16 | 0 | 149
[11 empty] | P5-A | Overpressure Protection | ROs in pump recirculation lines | B | 16 | 0 | 150
[11 empty] | P5-A | Overpressure Protection | Control valves credited in LOPA | A | 16 | 0 | 151
[11 empty] | P5-A | Overpressure Protection | Bursting disks in hazardous or toxic duty | A | 16 | 0 | 152
[11 empty] | P5-A | Overpressure Protection | Bursting disks protecting an HP/LP interface. For example, cases where a bursting disk is protecting the shell side of a heat exchanger in the event of tube rupture | A | 16 | 0 | 153
[11 empty] | P5-A | Overpressure Protection | Bursting disk relieving directly to flare (i.e. no PSV downstream) | A | 16 | 0 | 154
[11 empty] | P5-A | Overpressure Protection | Bursting disks located upstream of a PSV with the intent of protecting that PSV from fouling | Same criticality as the PSV | 16 | 0 | 155
[11 empty] | P5-A | Overpressure Protection | Other bursting disks | B | 16 | 0 | 156
[11 empty] | P5-A | Overpressure Protection | Vacuum breakers that are part of barrier P4-E (Oil Storage and Offloading) | A | 16 | 0 | 157
[11 empty] | P5-A | Overpressure Protection | Vacuum breakers in hazardous or toxic duty | A | 16 | 0 | 158
[11 empty] | P5-A | Overpressure Protection | Other Vacuum breakers not covered by the descriptions above. | C | 16 | 0 | 159
[11 empty] | P5-A | Overpressure Protection | Isolation valves where sealing integrity is essential to ensure planned maintenance of Equipment can be performed. | Same criticality as Equipment being isolated. | 16 | 0 | 160
[11 empty] | P5-B | Blowdown vent and flare | Blowdown valves in hazardous or toxic duty | A | 17 | 0 | 161
[11 empty] | P5-B | Blowdown vent and flare | Blowdown valves in non-hazardous, nontoxic duty | B | 17 | 0 | 162
[11 empty] | P5-B | Blowdown vent and flare | Bursting disks provided as an alternative means to relieve back pressure in the event of FOV failure. For example, bursting disks in flare XXV bypass lines | A | 17 | 0 | 163
[11 empty] | P5-B | Blowdown vent and flare | FOVs in hazardous and non-toxic duty required to react within 2 seconds to prevent an overpressure ratio of >=1.3 | A | 17 | 0 | 164
[11 empty] | P5-B | Blowdown vent and flare | All other FOVs | B | 17 | 0 | 165
[11 empty] | P5-B | Blowdown vent and flare | HP Flare KO Drum | A | 17 | 0 | 166
[11 empty] | P5-B | Blowdown vent and flare | HP Flare KO Drum Pumps (at a component level, align with P4-D) | A | 17 | 0 | 167
[11 empty] | P5-B | Blowdown vent and flare | HP Flare KO Drum Heaters | A | 17 | 0 | 168
[11 empty] | P5-B | Blowdown vent and flare | LP Flare KO Drum | A | 17 | 0 | 169
[11 empty] | P5-B | Blowdown vent and flare | LP Flare KO Drum Pumps (at a component level, align with P4-D) | A | 17 | 0 | 170
[11 empty] | P5-B | Blowdown vent and flare | KO Drum systems that ensure that liquid droplets larger than 300 microns cannot carry to flare | B | 17 | 0 | 171
[11 empty] | P5-B | Blowdown vent and flare | Flare tip ignition systems | A | 17 | 0 | 172
[11 empty] | P5-B | Blowdown vent and flare | Flare system XXVs that are not covered under FOVs | A | 17 | 0 | 173
[11 empty] | P5-B | Blowdown vent and flare | Flare tips | A | 17 | 0 | 174
[11 empty] | P5-B | Blowdown vent and flare | Any Equipment that maintains the barrier between wet and dry fluids | A | 17 | 0 | 175
[11 empty] | P5-B | Blowdown vent and flare | Vents in hazardous or toxic duty that are required to prevent overpressure ratio >=1.3 | A | 17 | 0 | 176
[11 empty] | P5-B | Blowdown vent and flare | Other vents | C | 17 | 0 | 177
[11 empty] | P5-B | Blowdown vent and flare | Equipment providing early indication of blockages within flare header | A | 17 | 0 | 178
[11 empty] | P5-B | Blowdown vent and flare | Isolation valves where sealing integrity is essential to ensure planned maintenance of Equipment can be performed. | Same criticality as Equipment being isolated. | 17 | 0 | 179
[11 empty] | P5-B | Blowdown vent and flare | Flare pipework and headers (align with barrier P4-C) | A | 17 | 0 | 180
[11 empty] | P6-A | Digital security | Fire walls | A | 18 | 0 | 181
[11 empty] | P6-A | Digital security | Remote access servers | A | 18 | 0 | 182
[11 empty] | P6-A | Digital security | Architecture | A | 18 | 0 | 183
[11 empty] | P6-A | Digital security | Staging servers for Anti-virus and OS patches | A | 18 | 0 | 184
[11 empty] | P6-A | Control systems - LoPs | Transmitter, pressure and level switches, barrier, junction box, I/O card, controller card, communications card, Wiring Panels, system cable, motor/compressor/heater contactors and relays, control valves, Anti-surge valve, positioners, solenoids on control valves, ccc controller cards, network switches, HMI screens, UPS, Power cables, power supplies and power distribution. | A | 19 | 0 | 185
[11 empty] | P6-A | Control systems - non LoPs, LOPA initiating causes | Transmitter, pressure and level switches, barrier, junction box, I/O card, controller card, communications card, Wiring Panels, system cable, control valves, positioners, network switches, HMI screens, UPS, Power cables, power supplies and power distribution. | B | 20 | 0 | 186
[11 empty] | P6-A | Control systems - all others | Transmitter, pressure and level switches, barrier, junction box, I/O card, controller card, communications card, Wiring Panels, system cable, control valves, positioners, network switches, HMI screens, UPS, Power cables, power supplies and power distribution. | C | 21 | 0 | 187
[11 empty] | P7-A | SIS - LoP Components | LoP Components: | A | 22 | 0 | 188
[11 empty] | P7-A | SIS - LoP Components | Transmitter, barrier, junction box, I/O card, communications card, logic solvers, system cable, motor/compressor contactors/heater and relays, shutdown valves, actuators, solenoids, XV valve HPU units, partial stroke testing Equipment, HMI screens, Wiring Panels, network switches, UPS, Power cables, power supplies and power distribution. | A | 22 | 0 | 189
[11 empty] | P7-A | SIS - LoP Components | Testing Equipment | A | 22 | 0 | 190
[11 empty] | P7-A | SIS - LoP Components | Shutdown Components: XXV valves, blow down valves, switches/push buttons | A | 22 | 0 | 191
[11 empty] | P7-A | SIS - Non LoP Components | LoP Components: | B | 23 | 0 | 192
[11 empty] | P7-A | SIS - Non LoP Components | Transmitter, barrier, junction box, I/O card, communications card, logic solvers, system cable, motor/compressor contactors/heater and relays, shutdown valves, solenoids, XV valve HPU units, partial stroke testing Equipment, HMI screens, Wiring Panels, Shutdown switches, network switches, UPS, Power cables, power supplies and power distribution. | B | 23 | 0 | 193
[11 empty] | P8 | Alarms & operator response | Transmitter, barrier, junction box, I/O card, controller card, system cable, network switches, VDU screens, Wiring Panels, UPS, power supplies and power distribution. | A | 24 | 0 | 194
[11 empty] | P9-A | Collision Prevention | Nav Aids lights, sounders & UPS systems | A | 25 | 0 | 195
[11 empty] | P9-B | Export tanker birthing and position monitoring | Mooring Hawser and Load Monitoring | B | 26 | 0 | 196
[11 empty] | P9-B | Export tanker birthing and position monitoring | Berthing System (TAOMS) | B | 26 | 0 | 197
[11 empty] | M1-A | Bunding, Open and Closed Hazardous Drains | Tunn dishes / Drain Pans/Drip trays / Isolation valves / Bunds | B | 27 | 0 | 198
[11 empty] | M1-A | Bunding, Open and Closed Hazardous Drains | Main Deck Coaming | B | 27 | 0 | 199
[11 empty] | M1-A | Bunding, Open and Closed Hazardous Drains | Open Hazardous Drains Water seals | A | 27 | 0 | 200
[11 empty] | M1-A | Bunding, Open and Closed Hazardous Drains | Close drain Drum Alarms | A | 27 | 0 | 201
[11 empty] | M1-A | Bunding, Open and Closed Hazardous Drains | Close drain Drum heating system (heating Coil, instrumentation, insulation) | A | 27 | 0 | 202
[11 empty] | M1-A | Bunding, Open and Closed Hazardous Drains | Secondary containments | B | 27 | 0 | 203
[11 empty] | M1-A | Bunding, Open and Closed Hazardous Drains | Helideck Drainage | B | 27 | 0 | 204
[11 empty] | M1-A | Bunding, Open and Closed Hazardous Drains | Rodding | A | 27 | 0 | 205
[11 empty] | M2-A | Passive Fire Protection | PFP where applied | A | 28 | 0 | 206
[11 empty] | M2-B | Blast Overpressure Protection | Blast Walls | A | 29 | 0 | 207
[11 empty] | M2-B | Blast Overpressure Protection | Blast Doors | A | 29 | 0 | 208
[11 empty] | M2-C | Temporary refuge integrity | External Temporary Refuge doors | A | 30 | 0 | 209
[11 empty] | M2-C | Temporary refuge integrity | Internal Temporary Fire Refuge doors | B | 30 | 0 | 210
[11 empty] | M3-A | Alarm Annunciation System: | External Speakers Internal Speakers, Strobe Lights Indicator Lights Alarm interface with Fire & Gas Controllers | A | 31 | 0 | 211
[11 empty] | M3-A | Personnel Address (PA) System | Amplifiers Controllers External Speakers Internal Speakers Beacons / Strobe Lights Indicator Lights | A | 32 | 0 | 212
[11 empty] | M3-B | Marine, Aircraft and Helicopter Radio System | Antenna Receiver/transmitter Batteries Sat comms | A | 33 | 0 | 213
[11 empty] | M3-B | Telecommunications | Class A Telecommunication UPS & Shut down | A | 34 | 0 | 214
[11 empty] | M3-B | Electronic Muster System | Locations sensors / badge readers Controllers & Software Interconnecting cable plant and network Display screen and printers Personnel RFID badge devices | A | 35 | 0 | 215
[11 empty] | M3-B | Facility Emergency Telephone & Hot line systems |  | A | 36 | 0 | 216
[11 empty] | M3-B | Facility radio system | Telecommunication towers Hand held radios Base Stations Antennas Radio Repeaters System Controllers | A | 37 | 0 | 217
[11 empty] | M3-C | Emergency Power | Emergency Generator | A | 38 | 0 | 218
[11 empty] | M3-C | Emergency Power | Hull Generators | A | 38 | 0 | 219
[11 empty] | M3-C | Emergency Power | Hull Generators (2 out of 3) | B | 38 | 0 | 220
[11 empty] | M3-C | Emergency Power | UPS Systems | A | 38 | 0 | 221
[11 empty] | M3-D | Emergency Lighting | Emergency Lighting - battery backed | A | 39 | 0 | 222
[11 empty] | M3-D | Emergency Lighting | Emergency Lighting - supplied from Emergency Generator Switchboard | B | 39 | 0 | 223
[11 empty] | M3-D | Emergency Lighting | Emergency Lighting - Emergency Hand Torches in switchgear rooms | B | 39 | 0 | 224
[11 empty] | M4-A | Ignition Prevention | For Equipment in Zone 0 and Zone 1 | A | 40 | 1 | 225
[11 empty] | M4-A | Ignition Prevention | For Equipment in Zone 2 | B | 40 | 2 | 226
[11 empty] | M4-A | Ignition Prevention | Equipment that is required to remain energized in the event of an incident (e.g. Tannoy and beacon systems, emergency lighting, emergency generation etc). | A | 40 | 3 | 227
[11 empty] | M4-B | Inert Gas Blanketing | IGG Generator | A | 41 | 3 | 228
[11 empty] | M4-B | Inert Gas Blanketing | IGG Generator Diesel Oil Supply Pumps | B | 41 | 3 | 229
[11 empty] | M4-B | Inert Gas Blanketing | Isolation valves on locked valve register | A | 41 | 3 | 230
[11 empty] | M5-A | Lifesaving Equipment | Emergency escape breathing devices | A | 42 | 3 | 231
[11 empty] | M5-A | Lifesaving Equipment | Grab bags and smoke hoods | B | 42 | 3 | 232
[11 empty] | M5-A | Lifesaving Equipment | Lifejackets | A | 42 | 3 | 233
[11 empty] | M5-A | Lifesaving Equipment | Lifebuoys | B | 42 | 3 | 234
[11 empty] | M5-A | Lifesaving Equipment | Line-throwing Device | B | 42 | 3 | 235
[11 empty] | M5-A | Lifesaving Equipment | Helicopter Crash Equipment | B | 42 | 3 | 236
[11 empty] | M5-A | Lifesaving Equipment | Fireman Outfits | A | 42 | 3 | 237
[11 empty] | M5-A | Lifesaving Equipment | Emergency Breathing Air Compressor | B | 42 | 3 | 238
[11 empty] | M5-A | Lifesaving Equipment | Storage Containers | C | 42 | 3 | 239
[11 empty] | M5-B | Muster areas, escape and evacuation routes | Station Bill | B | 43 | 3 | 240
[11 empty] | M5-B | Muster areas, escape and evacuation routes | Escape Routes | A | 43 | 3 | 241
[11 empty] | M5-B | Muster areas, escape and evacuation routes | Escape Route Doors | A | 43 | 3 | 242
[11 empty] | M5-B | Muster areas, escape and evacuation routes | Primary Muster Area | A | 43 | 3 | 243
[11 empty] | M5-B | Muster areas, escape and evacuation routes | Egress Routes | A | 43 | 3 | 244
[11 empty] | M5-B | Muster areas, escape and evacuation routes | Temporary Refuge Facilities - HVAC Equipment and Fire / Blast Dampers | A | 43 | 3 | 245
[11 empty] | M5-B | Muster areas, escape and evacuation routes | Alternative Muster Areas | B | 43 | 3 | 246
[11 empty] | M5-C | Lifeboats | Hull, hatch seals, penetrations, shaft, shaft seals, cable glance or window seals, Structural and watertight integrity | A | 44 | 3 | 247
[11 empty] | M5-C | Lifeboats | Clutch, steering, internal lighting, fuel tank, air bottles, emergency provisions and survival Equipment | A | 44 | 3 | 248
[11 empty] | M5-C | Lifeboats | Release Mechanism | A | 44 | 3 | 249
[11 empty] | M5-C | Lifeboats | Deluge, Engine | A | 44 | 3 | 250
[11 empty] | M5-C | Lifeboats | VHF Radio | A | 44 | 3 | 251
[11 empty] | M5-C | Lifeboats | Emergency Beacons | A | 44 | 3 | 252
[11 empty] | M5-D | Means of escape to sea | Life-rafts | A | 45 | 3 | 253
[11 empty] | M5-D | Means of escape to sea | Personal Davit Descent devices | A | 45 | 3 | 254
[11 empty] | M5-D | Means of escape to sea | Embarkation Rope Ladders to Sea | A | 45 | 3 | 255
[11 empty] | M5-E | Helideck | Helideck Landing Area Net (as required) | C | 46 | 3 | 256
[11 empty] | M5-E | Helideck | Perimeter Net - (Integrity inspections) | B | 46 | 3 | 257
[11 empty] | M5-E | Helideck | Helideck Lights - Heliport Identification Lights (H) / Floodlights / Obstruction Lighting | A | 46 | 3 | 258
[11 empty] | M5-E | Helideck | Refueling Equipment - Aviation Fuel System & Equipment (Heli-fuel transfer pumps /nozzles) / Fuel testing / inspections | A | 46 | 3 | 259
[11 empty] | M5-E | Helideck | Firefighting Equipment (System) - including Foam (as required) | A | 46 | 3 | 260
[11 empty] | M5-E | Helideck | Helideck Equipment - Deck crew duties and helicopter Ops support | C | 46 | 3 | 261
[11 empty] | M5-E | Helideck | Emergency Equipment - Helideck emergency response Equipment | B | 46 | 3 | 262
[11 empty] | M5-E | Helideck | MET System (Meteorological Equipment) - On-board IMMS System | C | 46 | 3 | 263
[11 empty] | M5-F | Rescue & Recovery Systems | Place of Safety | B | 47 | 3 | 264
[11 empty] | M5-F | Rescue & Recovery Systems | Man Overboard Alarm | B | 47 | 3 | 265
[11 empty] | M5-F | Rescue & Recovery Systems | Fast Rescue craft | B | 47 | 3 | 266
[11 empty] | M5-G | Cranes | Hoisting system | A | 48 | 3 | 267
[11 empty] | M5-G | Cranes | Boom system | A | 48 | 3 | 268
[11 empty] | M5-G | Cranes | Warning, recording & measuring systems | A | 48 | 3 | 269
[11 empty] | M5-G | Cranes | Structure | A | 48 | 3 | 270
[11 empty] | M5-G | Cranes | Slewing system | B | 48 | 3 | 271
[11 empty] | M5-G | Cranes | Hydraulic system | B | 48 | 3 | 272
[11 empty] | M5-G | Cranes | Prime mover system | B | 48 | 3 | 273
[11 empty] | M5-G | Cranes | Access & walkways | A | 48 | 3 | 274
[11 empty] | M5-G | Cranes | Maintenance Equipment | C | 48 | 3 | 275
[11 empty] | M5-G | Lifting system | Runway beams | A | 49 | 3 | 276
[11 empty] | M5-G | Lifting system | Gantry crane | A | 49 | 3 | 277
[11 empty] | M5-G | Lifting system | Lifeboat davit | A | 49 | 3 | 278
[11 empty] | M5-G | Lifting system | Life-raft davit | A | 49 | 3 | 279
[11 empty] | M5-G | Lifting system | General purpose/maintenance davit | B | 49 | 3 | 280
[11 empty] | M5-G | Lifting system | Winch (for lifting personnel) | A | 49 | 3 | 281
[11 empty] | M5-G | Lifting system | Winch (general purpose - not for lifting personnel) | B | 49 | 3 | 282
[11 empty] | M6-A | Fire & Gas systems | Barrier, junction box, I/O card, communications card, logic solvers, system cable, shutdown valves, solenoids, HMI screens, Wiring Panels, network switches, UPS, Power cables, power supplies and power distribution. | A | 50 | 3 | 283
[11 empty] | M6-A | Fire & Gas systems | Detectors: Flame, Flammable Gas, Heat, Oil Mist, Smoke, Personal Gas Detector Manual call point Testing Equipment F&G mimic panel | A | 50 | 3 | 284
[11 empty] | M6-C | Emergency Shutdown Systems | XV/XXVs on emergency shutdown duty | A | 51 | 3 | 285
[11 empty] | M6-D | Riser ESDVs & EIVs | Export/Import/Injection Riser ESDVs (XXVs) & actuators | A | 52 | 3 | 286
[11 empty] | M6-D | Riser ESDVs & EIVs | Umbilical emergency ESDVs (XXVs) & actuators | A | 52 | 3 | 287
[11 empty] | M6-D | Riser ESDVs & EIVs | Injection Flowline EIVs (XV) & actuators | A | 52 | 3 | 288
[11 empty] | M7 | Fire protection | Firewater pumps (main and jockey), drivers, their controls and control panels | A | 53 | 3 | 289
[11 empty] | M7 | Fire protection | Fixed firewater /foam monitors/hydrants/hose stations (supplementary fire-fighting system) | B | 53 | 3 | 290
[11 empty] | M7 | Fire protection | Fixed firewater /foam monitors/hydrants/hose stations (primary fire-fighting system) | A | 53 | 3 | 291
[11 empty] | M7 | Fire protection | Zone isolation valves | A | 53 | 3 | 292
[11 empty] | M7 | Fire protection | Sprinkler / Deluge Nozzle (≥10 per zone) | B | 53 | 3 | 293
[11 empty] | M7 | Fire protection | Sprinkler / Deluge Nozzle (<10 per zone) | A | 53 | 3 | 294
[11 empty] | M7 | Fire protection | Pressure / level / flow instruments | A | 53 | 3 | 295
[11 empty] | M7 | Fire protection | Control Valves | A | 53 | 3 | 296
[11 empty] | M7 | Fire protection | Logic solvers | A | 53 | 3 | 297
[11 empty] | M7 | Fire protection | Accommodation hydrants (main fire-fighting mechanism) | A | 53 | 3 | 298
[11 empty] | M7 | Fire protection | Accommodation hydrants (if sprinkler system present) | B | 53 | 3 | 299
[11 empty] | M7 | Fire protection | Fusible plug / fusible loop (≥3 per fire zone) | B | 53 | 3 | 300
[11 empty] | M7 | Fire protection | Fusible plug / fusible loop (<3 per zone) | A | 53 | 3 | 301
[11 empty] | M7-B | Miscellaneous fire protection systems | Hose reels, nozzles and portable fire monitors | B | 54 | 3 | 302
[11 empty] | M7-B | Miscellaneous fire protection systems | Mobile (wheeled) fire extinguishers | B | 54 | 3 | 303
[11 empty] | M7-B | Miscellaneous fire protection systems | Fixed CO2 Fire Extinguishing Systems | B | 54 | 3 | 304
[11 empty] | M7-B | Miscellaneous fire protection systems | Galley Fire Suppression System | A | 54 | 3 | 305
[11 empty] | M7-B | Miscellaneous fire protection systems | Water Mist Systems | B | 54 | 3 | 306

## FA_EEPCS
Failure Code | FA_EEPCS |  |  |  | Number of Locations in failure code when defaults assigned: | 109 |  | Final Criticality Code |  | A | This table and supporting cells are used to populate dynamic dropdowns for typical component criticalities, copy and paste from here if selectors for safety impact overrides are not working
Description | SACRIFICIAL ANODE
Reviewed | [10 empty] | Barrier Family | Barrier Family Description | Typical Components | Typical Criticality | Barrier Family ID | Column2 | Item No | FamilyList | ComponentList | Code |  | Barrier Family | Components
Agreed | [10 empty] | P2-A/B | Structural Integrity | Primary Structures - All Components | A | 1 | 0 | 1 | Structural Integrity | All pressure retaining Equipment and pipework for hydrocarbons with flash point less than 52o C | A | Count | 54 | 13
Risk Matrix Assessment |  |  |  |  | Criticality for CMMS Rules |  | ABC Allocation Rules |  |  |  | P2-A/B | Structural Integrity | Secondary Structures - Single component failure results in hydrocarbon LOPC | A | 1 | 0 | 2 | Stability loading control & watertight integrity | All pressure retaining Equipment and pipework for service conditions greater than B16.5, Class 300 | A | Selected ID | 11 | #N/A
Highest Impact Event with its likelihood is shown in each category (may not be highest risk score) |  |  |  |  | Is the item SCE? (Safety impact D or greater) | NO |  |  | Calculation has been overriden? | FALSE | P2-A/B | Structural Integrity | Secondary Structures - Single component failure results in object dropping >3m | A | 1 | 0 | 3 | Station Keeping | All pressure retaining Equipment and pipework operating at temperature greater than 120o C | A
This is used to feed the failure code criticalities | [7 empty] | Replace this text with some comments if overriding the calculated code. This cell is locked until the code is changed fromm the derived value below |  |  | P2-A/B | Structural Integrity | Secondary Structures - Single component failure has no immediate consequence | C | 1 | 0 | 4 | Swivel Stack Assembly | All pressure retaining Equipment and pipework for highly toxic substances | A
Category | Impact | Likelihood | Rating |  | Derived CMMS Location Priority | 4 |  |  |  |  | P2-A/B | Structural Integrity | Tertiary Structures - Failure may result in fall >3m | A | 1 | 0 | 5 | Swivel Fluid Barrier System | All pressure retaining Equipment and pipework with corrosion resistant linings | A |  | 54 | 13
Safety | H | 2 | 2 |  | Redundancy applies? | No |  |  |  |  | P2-A/B | Structural Integrity | Tertiary Structures - Failure may result in fall 1 - 3m | B | 1 | 0 | 6 | Swivel/Turret Pipework | All pressure retaining Equipment and pipework associated with fire water delivery systems | A
Environmental | H | 2 | 2 |  | Elements contributing to CMMS Location Criticality rating | 2 |  | Derived SAP A/B/C = |  | A | P2-A/B | Structural Integrity | Tertiary Structures - Failure may result in fall <1m | C | 1 | 0 | 7 | Turret Chain Table | Bilge and ballast pipework | A
Production | H | 2 | 2 |  |  | 2 |  | This can be manually overidden, by overwriting |  |  | P3-A | Stability loading control & watertight integrity | Ballast Pumps | A | 2 | 0 | 8 | Main Turret Bearing | All other pressure Equipment and pipework | C
Business | G | 4 | 5 |  |  | 2 |  | formula in K1, but comments to be supplied as justification |  |  | P3-A | Stability loading control & watertight integrity | Sea Chest Valves | A | 2 | 0 | 9 | Wellhead integrity | Supports for criticality A pressure systems | A
[6 empty] | 4 |  |  |  |  | P3-A | Stability loading control & watertight integrity | Loading Computer | A | 2 | 0 | 10 | Subsea Integrity | Insulation installed on criticality A pressure systems | A
Risk Matrix Population Inputs | [10 empty] | P3-A | Stability loading control & watertight integrity | Tank/Draft Monitoring systems | B | 2 | 0 | 11 | Process Containment Integrity | Painting on criticality A pressure systems | A
Safety Scenarios | Impact | Likelihood | Risk Score | Code for Letter | Justification / Comment2 |  | Safety Impact Overrides based on typical criticalities BP Guide 100041 |  |  |  | P3-A | Stability loading control & watertight integrity | Ballast/Cargo/Slop tank Valve control monitoring system | A | 2 | 0 | 12 | Gas Turbine Packages & Hydrocarbon RE | Bolting on criticality A pressure systems | A
Loss of Function | H | 2 | 2 | 72 | Copied From AGT UMCL Criticality Guide |  | MAH Barrier family | MAH barrier |  | ABC | P3-A | Stability loading control & watertight integrity | Bilge System Alarms CCR | A | 2 | 0 | 13 | Non Hydrocarbon RE (air compressors, water and hydraulic pumps) | All other supports, paint and bolting | C
|  |  | #N/A |  |  |  | Process Containment Integrity | All pressure retaining Equipment and pipework for hydrocarbons with flash point less than 52o C |  | A | P3-A | Stability loading control & watertight integrity | Ballast Pump Hydraulic Power | A | 2 | 0 | 14 | Diesel Driven Packages
|  |  | #N/A | [7 empty] | P3-A | Stability loading control & watertight integrity | Down-flooding Points | A | 2 | 0 | 15 | Oil Storage & Offloading
|  |  | #N/A |  |  |  | Comment on barrier selection | 6 valid tags all corrosion coupons on process lines |  |  | P3-A | Stability loading control & watertight integrity | Tank Hatches | B | 2 | 0 | 16 | Overpressure Protection
[11 empty] | P3-A | Stability loading control & watertight integrity | Cargo transfer/loading system | A | 2 | 0 | 17 | Blowdown vent and flare
Environmental Scenarios | Impact | Likelihood | Risk Score | Code for Letter | Justification / Comment2 | [5 empty] | P3-B | Station Keeping | Chain Stoppers | A | 3 | 0 | 18 | Digital security
Loss of Function | H | 2 | 2 | 72 | Copied From AGT UMCL Criticality Guide | [5 empty] | P3-B | Station Keeping | Mooring Chains (top chain, bottom chain, wire/polyester rope rope) | A | 3 | 0 | 19 | Control systems - LoPs
|  |  | #N/A | [7 empty] | P3-B | Station Keeping | Suction Piles | A | 3 | 0 | 20 | Control systems - non LoPs, LOPA initiating causes
|  |  | #N/A | [7 empty] | P3-C | Swivel Stack Assembly | Utility, Production, LVSR (Low Voltage Slip Ring) Swivel Rings | A | 4 | 0 | 21 | Control systems - all others
[11 empty] | P3-C | Swivel Stack Assembly | Swivel Seals (Primary and Secondary Seals) | A | 4 | 0 | 22 | SIS - LoP Components
[7 empty] | High likelihood threshold for business impacts: likelihood > |  | 5 |  | P3-C | Swivel Stack Assembly | Fibre Optic Ring Joint | A | 4 | 0 | 23 | SIS - Non LoP Components
Financial Scenarios | Impact | Likelihood | Risk Score | Code for Letter | Justification / Comment2 |  | Financial Impact Flowchart |  |  |  | P3-C | Swivel Fluid Barrier System | HPU Reservoir | A | 5 | 0 | 24 | Alarms & operator response
Loss of Function | H | 2 | 2 | 72 | Copied From AGT UMCL Criticality Guide |  | Condition |  | Output | ABC | P3-C | Swivel Fluid Barrier System | HPU Pumps, filters and automatic controls | A | 5 | 0 | 25 | Collision Prevention
|  |  | #N/A |  |  |  | Failure of location < E business impact? |  | Yes | C | P3-C | Swivel Fluid Barrier System | N2 hydraulic Accumulators | A | 5 | 0 | 26 | Export tanker birthing and position monitoring
|  |  | #N/A |  |  |  | Failure of location < F business impact? |  | Yes | C | P3-C | Swivel/Turret Pipework | Hard piping, PSVs, Valves, etc. | A | 6 | 0 | 27 | Bunding, Open and Closed Hazardous Drains
|  |  | #N/A |  |  |  | Failure of location <= G business impact? |  | Yes | C | P3-C | Swivel/Turret Pipework | Flexible Hoses Required | A | 6 | 0 | 28 | Passive Fire Protection
[11 empty] | P3-C | Turret Chain Table | Anchor Mooring Leg | A | 7 | 0 | 29 | Blast Overpressure Protection
Non-Financial Scenarios | Impact | Likelihood | Risk Score | Code for Letter | Justification / Comment2 |  | Non-financial flowchart |  |  |  | P3-C | Turret Chain Table | Riser/Umbilical Installation and Maintenance System | A | 7 | 0 | 30 | Temporary refuge integrity
Loss of Function | G | 4 | 5 | 71 | Copied From AGT UMCL Criticality Guide |  | Condition |  | Output | ABC | P3-C | Turret Chain Table | (hydraulic winch, wire rope, and HPU) | A | 7 | 0 | 31 | Alarm Annunciation System:
|  |  | #N/A |  |  |  | Is this equipment an IPL in a LOPA? |  | No | C | P3-C | Turret Chain Table | Adjusting Mooring Chain Tension | A | 7 | 0 | 32 | Personnel Address (PA) System
|  |  | #N/A |  |  |  | Non-financial impact > E or regulatory req't && Likelihood high |  | No | C | P3-C | Main Turret Bearing | Grease Lubrication System (grease pump, | A | 8 | 0 | 33 | Marine, Aircraft and Helicopter Radio System
[7 empty] | Regulatory Requirement overrides? | No | No | C | P3-C | Main Turret Bearing | metering valves, injector divider valves, etc.) | A | 8 | 0 | 34 | Telecommunications
[11 empty] | P3-C | Main Turret Bearing | Main Bearing, Cover, Bearing Studs etc. | A | 8 | 0 | 35 | Electronic Muster System
[11 empty] | P4-A | Wellhead integrity | Annulus Swab | B | 9 | 0 | 36 | Facility Emergency Telephone & Hot line systems
[11 empty] | P4-A | Wellhead integrity | Annulus Master | B | 9 | 0 | 37 | Facility radio system
[11 empty] | P4-A | Wellhead integrity | Crossover | B | 9 | 0 | 38 | Emergency Power
[11 empty] | P4-A | Wellhead integrity | Production Swab | B | 9 | 0 | 39 | Emergency Lighting
[11 empty] | P4-A | Wellhead integrity | Production Master | B | 9 | 0 | 40 | Ignition Prevention
[11 empty] | P4-A | Wellhead integrity | Production Wing | B | 9 | 0 | 41 | Inert Gas Blanketing
[11 empty] | P4-A | Wellhead integrity | SCSSV | A | 9 | 0 | 42 | Lifesaving Equipment
[11 empty] | P4-B | Subsea Integrity | Production Tree | A | 10 | 0 | 43 | Muster areas, escape and evacuation routes
[11 empty] | P4-B | Subsea Integrity | Gas Injection Tree | A | 10 | 0 | 44 | Lifeboats
[11 empty] | P4-B | Subsea Integrity | Water Injection Tree | A | 10 | 0 | 45 | Means of escape to sea
[11 empty] | P4-B | Subsea Integrity | Process Gas Pipeline | A | 10 | 0 | 46 | Helideck
[11 empty] | P4-B | Subsea Integrity | Oil Production Pipeline | A | 10 | 0 | 47 | Rescue & Recovery Systems
[11 empty] | P4-B | Subsea Integrity | Water Injection Pipeline | B | 10 | 0 | 48 | Cranes
[11 empty] | P4-B | Subsea Integrity | Subsea Pig Launcher / Receiver | A | 10 | 0 | 49 | Lifting system
[11 empty] | P4-B | Subsea Integrity | Subsea Anchor Pile | A | 10 | 0 | 50 | Fire & Gas systems
[11 empty] | P4-B | Subsea Integrity | Subsea Buoyancy Tank | A | 10 | 0 | 51 | Emergency Shutdown Systems
[11 empty] | P4-B | Subsea Integrity | Subsea Pipeline Crossing Support | B | 10 | 0 | 52 | Riser ESDVs & EIVs
[11 empty] | P4-B | Subsea Integrity | Subsea Electrical Flying Lead | B | 10 | 0 | 53 | Fire protection
[11 empty] | P4-B | Subsea Integrity | Subsea Electrical Junction Box | B | 10 | 0 | 54 | Miscellaneous fire protection systems
[11 empty] | P4-B | Subsea Integrity | Subsea Extension Umbilical | B | 10 | 0 | 55
[11 empty] | P4-B | Subsea Integrity | Subsea Flowline Buckle Initiator | B | 10 | 0 | 56
[11 empty] | P4-B | Subsea Integrity | Subsea Flowline Holdback Pile | A | 10 | 0 | 57
[11 empty] | P4-B | Subsea Integrity | Subsea Production Flexible Riser | A | 10 | 0 | 58
[11 empty] | P4-B | Subsea Integrity | Subsea Gas Injection Flexible Riser | A | 10 | 0 | 59
[11 empty] | P4-B | Subsea Integrity | Subsea Water Injection Flexible Riser | A | 10 | 0 | 60
[11 empty] | P4-B | Subsea Integrity | Subsea Service Flexible Riser | A | 10 | 0 | 61
[11 empty] | P4-B | Subsea Integrity | Subsea Gas Injection Flexible Spur | A | 10 | 0 | 62
[11 empty] | P4-B | Subsea Integrity | Subsea Water Injection Flexible Spur | B | 10 | 0 | 63
[11 empty] | P4-B | Subsea Integrity | Subsea Production Flowline Termination Assembly | A | 10 | 0 | 64
[11 empty] | P4-B | Subsea Integrity | Subsea Gas Injection Flowline Termination Assembly | A | 10 | 0 | 65
[11 empty] | P4-B | Subsea Integrity | Subsea Water Injection Flowline Termination Assembly | B | 10 | 0 | 66
[11 empty] | P4-B | Subsea Integrity | Subsea Service Flowline Termination Assembly | B | 10 | 0 | 67
[11 empty] | P4-B | Subsea Integrity | Subsea Riser Gas Lift Module | A | 10 | 0 | 68
[11 empty] | P4-B | Subsea Integrity | Subsea Distribution (Hydraulic Control) Unit | B | 10 | 0 | 69
[11 empty] | P4-B | Subsea Integrity | Subsea Hydraulic/Chemical Flying Lead | B | 10 | 0 | 70
[11 empty] | P4-B | Subsea Integrity | Subsea Main Umbilical | B | 10 | 0 | 71
[11 empty] | P4-B | Subsea Integrity | Subsea Hydraulic Power Unit | A | 10 | 0 | 72
[11 empty] | P4-B | Subsea Integrity | Subsea Control Panel | B | 10 | 0 | 73
[11 empty] | P4-B | Subsea Integrity | Subsea Production Inline Tee Assembly | A | 10 | 0 | 74
[11 empty] | P4-B | Subsea Integrity | Subsea Gas Injection Inline Tee Assembly | A | 10 | 0 | 75
[11 empty] | P4-B | Subsea Integrity | Subsea Water Injection Inline Tee Assembly | B | 10 | 0 | 76
[11 empty] | P4-B | Subsea Integrity | Subsea Service Inline Tee Assembly | B | 10 | 0 | 77
[11 empty] | P4-B | Subsea Integrity | Subsea Infield Umbilical | B | 10 | 0 | 78
[11 empty] | P4-B | Subsea Integrity | Subsea Master Control System | A | 10 | 0 | 79
[11 empty] | P4-B | Subsea Integrity | Subsea Multiphase Flowmeter | B | 10 | 0 | 80
[11 empty] | P4-B | Subsea Integrity | Subsea Manifold | A | 10 | 0 | 81
[11 empty] | P4-B | Subsea Integrity | Subsea Anchor Pile (Manifold Support Structure) | B | 10 | 0 | 82
[11 empty] | P4-B | Subsea Integrity | Subsea Manifold Support Structure | B | 10 | 0 | 83
[11 empty] | P4-B | Subsea Integrity | Subsea Riser Tower Monitoring System | B | 10 | 0 | 84
[11 empty] | P4-B | Subsea Integrity | Subsea Riser Tower | A | 10 | 0 | 85
[11 empty] | P4-B | Subsea Integrity | Subsea Rigid Riser | A | 10 | 0 | 86
[11 empty] | P4-B | Subsea Integrity | Subsea Riser Base | A | 10 | 0 | 87
[11 empty] | P4-B | Subsea Integrity | Subsea Control Module | B | 10 | 0 | 88
[11 empty] | P4-B | Subsea Integrity | Subsea Production Spool Piece | A | 10 | 0 | 89
[11 empty] | P4-B | Subsea Integrity | Subsea Gas Injection Spool Piece | A | 10 | 0 | 90
[11 empty] | P4-B | Subsea Integrity | Subsea Water Injection Spool Piece | B | 10 | 0 | 91
[11 empty] | P4-B | Subsea Integrity | Subsea Service Spool Piece | A | 10 | 0 | 92
[11 empty] | P4-B | Subsea Integrity | Subsea Umbilical | B | 10 | 0 | 93
[11 empty] | P4-B | Subsea Integrity | Subsea Production Tree Jumper | B | 10 | 0 | 94
[11 empty] | P4-C | Process Containment Integrity | All pressure retaining Equipment and pipework for hydrocarbons with flash point less than 52o C | A | 11 | 1 | 95
[11 empty] | P4-C | Process Containment Integrity | All pressure retaining Equipment and pipework for service conditions greater than B16.5, Class 300 | A | 11 | 2 | 96
[11 empty] | P4-C | Process Containment Integrity | All pressure retaining Equipment and pipework operating at temperature greater than 120o C | A | 11 | 3 | 97
[11 empty] | P4-C | Process Containment Integrity | All pressure retaining Equipment and pipework for highly toxic substances | A | 11 | 4 | 98
[11 empty] | P4-C | Process Containment Integrity | All pressure retaining Equipment and pipework with corrosion resistant linings | A | 11 | 5 | 99
[11 empty] | P4-C | Process Containment Integrity | All pressure retaining Equipment and pipework associated with fire water delivery systems | A | 11 | 6 | 100
[11 empty] | P4-C | Process Containment Integrity | Bilge and ballast pipework | A | 11 | 7 | 101
[11 empty] | P4-C | Process Containment Integrity | All other pressure Equipment and pipework | C | 11 | 8 | 102
[11 empty] | P4-C | Process Containment Integrity | Supports for criticality A pressure systems | A | 11 | 9 | 103
[11 empty] | P4-C | Process Containment Integrity | Insulation installed on criticality A pressure systems | A | 11 | 10 | 104
[11 empty] | P4-C | Process Containment Integrity | Painting on criticality A pressure systems | A | 11 | 11 | 105
[11 empty] | P4-C | Process Containment Integrity | Bolting on criticality A pressure systems | A | 11 | 12 | 106
[11 empty] | P4-C | Process Containment Integrity | All other supports, paint and bolting | C | 11 | 13 | 107
[11 empty] | P4-D | Gas Turbine Packages & Hydrocarbon RE | Gas Generator | A | 12 | 13 | 108
[11 empty] | P4-D | Gas Turbine Packages & Hydrocarbon RE | Alternators | B | 12 | 13 | 109
[11 empty] | P4-D | Gas Turbine Packages & Hydrocarbon RE | Power Turbine | B | 12 | 13 | 110
[11 empty] | P4-D | Gas Turbine Packages & Hydrocarbon RE | All Casing joints, fittings and seals | B | 12 | 13 | 111
[11 empty] | P4-D | Gas Turbine Packages & Hydrocarbon RE | All Shaft Seals | A | 12 | 13 | 112
[11 empty] | P4-D | Gas Turbine Packages & Hydrocarbon RE | All coupling members | B | 12 | 13 | 113
[11 empty] | P4-D | Gas Turbine Packages & Hydrocarbon RE | Pressurized Enclosures | A | 12 | 13 | 114
[11 empty] | P4-D | Gas Turbine Packages & Hydrocarbon RE | Fire & Gas System | A | 12 | 13 | 115
[11 empty] | P4-D | Gas Turbine Packages & Hydrocarbon RE | All Shaft Seals System Ancillaries | A | 12 | 13 | 116
[11 empty] | P4-D | Gas Turbine Packages & Hydrocarbon RE | Special Protection Systems (Surge Protection, Over Speed, Electrical Power Protection) | A | 12 | 13 | 117
[11 empty] | P4-D | Gas Turbine Packages & Hydrocarbon RE | All Protective Systems (Pressure, temperature, Vibration, NRV, PSVs) | A | 12 | 13 | 118
[11 empty] | P4-D | Gas Turbine Packages & Hydrocarbon RE | Auxiliaries like (cleaning system, control system, utilities) | B | 12 | 13 | 119
[11 empty] | P4-D | Non Hydrocarbon RE (air compressors, water and hydraulic pumps) | Equipment and protective systems including all LOPC for fluid and power (mechanical destruction) (LOPC risk turquoise and below) | B | 13 | 13 | 120
[11 empty] | P4-D | Non Hydrocarbon RE (air compressors, water and hydraulic pumps) | Equipment and protective systems including all LOPC for fluid and power (mechanical destruction) (LOPC risk above turquoise) | A | 13 | 13 | 121
[11 empty] | P4-D | Diesel Driven Packages | Diesel Engine | B | 14 | 13 | 122
[11 empty] | P4-D | Diesel Driven Packages | Alternators | B | 14 | 13 | 123
[11 empty] | P4-D | Diesel Driven Packages | All Fuel system Joints, Fittings and Seals | B | 14 | 13 | 124
[11 empty] | P4-D | Diesel Driven Packages | All coupling members | B | 14 | 13 | 125
[11 empty] | P4-D | Diesel Driven Packages | All Safety Protective Systems (over speed, Mist Detection, Cooling Medium Temperature, etc.) | A | 14 | 13 | 126
[11 empty] | P4-D | Diesel Driven Packages | All other Systems (governor, control, utilities, etc.) | B | 14 | 13 | 127
[11 empty] | P4-E | Oil Storage & Offloading | Export Booster Pumps | A | 15 | 13 | 128
[11 empty] | P4-E | Oil Storage & Offloading | Export Hose | A | 15 | 13 | 129
[11 empty] | P4-E | Oil Storage & Offloading | Marine Growth Prevention Equipment | B | 15 | 13 | 130
[11 empty] | P4-E | Oil Storage & Offloading | Cargo Tank Cleaning Systems | B | 15 | 13 | 131
[11 empty] | P4-E | Oil Storage & Offloading | Cargo & Ballast Hydraulic Valve Control | A | 15 | 13 | 132
[11 empty] | P4-E | Oil Storage & Offloading | Marine Hydraulic systems (pumps, power units and storage tanks) | B | 15 | 13 | 133
[11 empty] | P4-E | Oil Storage & Offloading | Void Tank Gas Detection | A | 15 | 13 | 134
[11 empty] | P4-E | Oil Storage & Offloading | Void Tank Dehumidification systems | B | 15 | 13 | 135
[11 empty] | P4-E | Oil Storage & Offloading | Hydrocarbon Tanks | A | 15 | 13 | 136
[11 empty] | P4-E | Oil Storage & Offloading | Ballast Tanks | A | 15 | 13 | 137
[11 empty] | P4-E | Oil Storage & Offloading | Void Tanks | B | 15 | 13 | 138
[11 empty] | P5-A | Overpressure Protection | PSV in hazardous or toxic duty | A | 16 | 13 | 139
[11 empty] | P5-A | Overpressure Protection | PSV in non-hazardous, non-toxic service where pressure is above 50 barg | A | 16 | 13 | 140
[11 empty] | P5-A | Overpressure Protection | PSV in non-hazardous, nontoxic service where fluid temperature is above 120 degrees Celsius | A | 16 | 13 | 141
[11 empty] | P5-A | Overpressure Protection | PSV in non-hazardous, nontoxic service where inlet size 8” or above | A | 16 | 13 | 142
[11 empty] | P5-A | Overpressure Protection | All other PSVs | B | 16 | 13 | 143
[11 empty] | P5-A | Overpressure Protection | NRV credited in the sizing case for a PSV | A | 16 | 13 | 144
[11 empty] | P5-A | Overpressure Protection | NRV that protects against any E+ severity event. For example, damage to Equipment | A | 16 | 13 | 145
[11 empty] | P5-A | Overpressure Protection | NRVs where consequence/likelihood of failure combination leads to a turquoise risk | B | 16 | 13 | 146
[11 empty] | P5-A | Overpressure Protection | All other NRVs | C | 16 | 13 | 147
[11 empty] | P5-A | Overpressure Protection | ROs (or FOs) that restrict gas flow to flare | A | 16 | 13 | 148
[11 empty] | P5-A | Overpressure Protection | ROs (or FOs) that restrict flow to a PSV | A | 16 | 13 | 149
[11 empty] | P5-A | Overpressure Protection | ROs in pump recirculation lines | B | 16 | 13 | 150
[11 empty] | P5-A | Overpressure Protection | Control valves credited in LOPA | A | 16 | 13 | 151
[11 empty] | P5-A | Overpressure Protection | Bursting disks in hazardous or toxic duty | A | 16 | 13 | 152
[11 empty] | P5-A | Overpressure Protection | Bursting disks protecting an HP/LP interface. For example, cases where a bursting disk is protecting the shell side of a heat exchanger in the event of tube rupture | A | 16 | 13 | 153
[11 empty] | P5-A | Overpressure Protection | Bursting disk relieving directly to flare (i.e. no PSV downstream) | A | 16 | 13 | 154
[11 empty] | P5-A | Overpressure Protection | Bursting disks located upstream of a PSV with the intent of protecting that PSV from fouling | Same criticality as the PSV | 16 | 13 | 155
[11 empty] | P5-A | Overpressure Protection | Other bursting disks | B | 16 | 13 | 156
[11 empty] | P5-A | Overpressure Protection | Vacuum breakers that are part of barrier P4-E (Oil Storage and Offloading) | A | 16 | 13 | 157
[11 empty] | P5-A | Overpressure Protection | Vacuum breakers in hazardous or toxic duty | A | 16 | 13 | 158
[11 empty] | P5-A | Overpressure Protection | Other Vacuum breakers not covered by the descriptions above. | C | 16 | 13 | 159
[11 empty] | P5-A | Overpressure Protection | Isolation valves where sealing integrity is essential to ensure planned maintenance of Equipment can be performed. | Same criticality as Equipment being isolated. | 16 | 13 | 160
[11 empty] | P5-B | Blowdown vent and flare | Blowdown valves in hazardous or toxic duty | A | 17 | 13 | 161
[11 empty] | P5-B | Blowdown vent and flare | Blowdown valves in non-hazardous, nontoxic duty | B | 17 | 13 | 162
[11 empty] | P5-B | Blowdown vent and flare | Bursting disks provided as an alternative means to relieve back pressure in the event of FOV failure. For example, bursting disks in flare XXV bypass lines | A | 17 | 13 | 163
[11 empty] | P5-B | Blowdown vent and flare | FOVs in hazardous and non-toxic duty required to react within 2 seconds to prevent an overpressure ratio of >=1.3 | A | 17 | 13 | 164
[11 empty] | P5-B | Blowdown vent and flare | All other FOVs | B | 17 | 13 | 165
[11 empty] | P5-B | Blowdown vent and flare | HP Flare KO Drum | A | 17 | 13 | 166
[11 empty] | P5-B | Blowdown vent and flare | HP Flare KO Drum Pumps (at a component level, align with P4-D) | A | 17 | 13 | 167
[11 empty] | P5-B | Blowdown vent and flare | HP Flare KO Drum Heaters | A | 17 | 13 | 168
[11 empty] | P5-B | Blowdown vent and flare | LP Flare KO Drum | A | 17 | 13 | 169
[11 empty] | P5-B | Blowdown vent and flare | LP Flare KO Drum Pumps (at a component level, align with P4-D) | A | 17 | 13 | 170
[11 empty] | P5-B | Blowdown vent and flare | KO Drum systems that ensure that liquid droplets larger than 300 microns cannot carry to flare | B | 17 | 13 | 171
[11 empty] | P5-B | Blowdown vent and flare | Flare tip ignition systems | A | 17 | 13 | 172
[11 empty] | P5-B | Blowdown vent and flare | Flare system XXVs that are not covered under FOVs | A | 17 | 13 | 173
[11 empty] | P5-B | Blowdown vent and flare | Flare tips | A | 17 | 13 | 174
[11 empty] | P5-B | Blowdown vent and flare | Any Equipment that maintains the barrier between wet and dry fluids | A | 17 | 13 | 175
[11 empty] | P5-B | Blowdown vent and flare | Vents in hazardous or toxic duty that are required to prevent overpressure ratio >=1.3 | A | 17 | 13 | 176
[11 empty] | P5-B | Blowdown vent and flare | Other vents | C | 17 | 13 | 177
[11 empty] | P5-B | Blowdown vent and flare | Equipment providing early indication of blockages within flare header | A | 17 | 13 | 178
[11 empty] | P5-B | Blowdown vent and flare | Isolation valves where sealing integrity is essential to ensure planned maintenance of Equipment can be performed. | Same criticality as Equipment being isolated. | 17 | 13 | 179
[11 empty] | P5-B | Blowdown vent and flare | Flare pipework and headers (align with barrier P4-C) | A | 17 | 13 | 180
[11 empty] | P6-A | Digital security | Fire walls | A | 18 | 13 | 181
[11 empty] | P6-A | Digital security | Remote access servers | A | 18 | 13 | 182
[11 empty] | P6-A | Digital security | Architecture | A | 18 | 13 | 183
[11 empty] | P6-A | Digital security | Staging servers for Anti-virus and OS patches | A | 18 | 13 | 184
[11 empty] | P6-A | Control systems - LoPs | Transmitter, pressure and level switches, barrier, junction box, I/O card, controller card, communications card, Wiring Panels, system cable, motor/compressor/heater contactors and relays, control valves, Anti-surge valve, positioners, solenoids on control valves, ccc controller cards, network switches, HMI screens, UPS, Power cables, power supplies and power distribution. | A | 19 | 13 | 185
[11 empty] | P6-A | Control systems - non LoPs, LOPA initiating causes | Transmitter, pressure and level switches, barrier, junction box, I/O card, controller card, communications card, Wiring Panels, system cable, control valves, positioners, network switches, HMI screens, UPS, Power cables, power supplies and power distribution. | B | 20 | 13 | 186
[11 empty] | P6-A | Control systems - all others | Transmitter, pressure and level switches, barrier, junction box, I/O card, controller card, communications card, Wiring Panels, system cable, control valves, positioners, network switches, HMI screens, UPS, Power cables, power supplies and power distribution. | C | 21 | 13 | 187
[11 empty] | P7-A | SIS - LoP Components | LoP Components: | A | 22 | 13 | 188
[11 empty] | P7-A | SIS - LoP Components | Transmitter, barrier, junction box, I/O card, communications card, logic solvers, system cable, motor/compressor contactors/heater and relays, shutdown valves, actuators, solenoids, XV valve HPU units, partial stroke testing Equipment, HMI screens, Wiring Panels, network switches, UPS, Power cables, power supplies and power distribution. | A | 22 | 13 | 189
[11 empty] | P7-A | SIS - LoP Components | Testing Equipment | A | 22 | 13 | 190
[11 empty] | P7-A | SIS - LoP Components | Shutdown Components: XXV valves, blow down valves, switches/push buttons | A | 22 | 13 | 191
[11 empty] | P7-A | SIS - Non LoP Components | LoP Components: | B | 23 | 13 | 192
[11 empty] | P7-A | SIS - Non LoP Components | Transmitter, barrier, junction box, I/O card, communications card, logic solvers, system cable, motor/compressor contactors/heater and relays, shutdown valves, solenoids, XV valve HPU units, partial stroke testing Equipment, HMI screens, Wiring Panels, Shutdown switches, network switches, UPS, Power cables, power supplies and power distribution. | B | 23 | 13 | 193
[11 empty] | P8 | Alarms & operator response | Transmitter, barrier, junction box, I/O card, controller card, system cable, network switches, VDU screens, Wiring Panels, UPS, power supplies and power distribution. | A | 24 | 13 | 194
[11 empty] | P9-A | Collision Prevention | Nav Aids lights, sounders & UPS systems | A | 25 | 13 | 195
[11 empty] | P9-B | Export tanker birthing and position monitoring | Mooring Hawser and Load Monitoring | B | 26 | 13 | 196
[11 empty] | P9-B | Export tanker birthing and position monitoring | Berthing System (TAOMS) | B | 26 | 13 | 197
[11 empty] | M1-A | Bunding, Open and Closed Hazardous Drains | Tunn dishes / Drain Pans/Drip trays / Isolation valves / Bunds | B | 27 | 13 | 198
[11 empty] | M1-A | Bunding, Open and Closed Hazardous Drains | Main Deck Coaming | B | 27 | 13 | 199
[11 empty] | M1-A | Bunding, Open and Closed Hazardous Drains | Open Hazardous Drains Water seals | A | 27 | 13 | 200
[11 empty] | M1-A | Bunding, Open and Closed Hazardous Drains | Close drain Drum Alarms | A | 27 | 13 | 201
[11 empty] | M1-A | Bunding, Open and Closed Hazardous Drains | Close drain Drum heating system (heating Coil, instrumentation, insulation) | A | 27 | 13 | 202
[11 empty] | M1-A | Bunding, Open and Closed Hazardous Drains | Secondary containments | B | 27 | 13 | 203
[11 empty] | M1-A | Bunding, Open and Closed Hazardous Drains | Helideck Drainage | B | 27 | 13 | 204
[11 empty] | M1-A | Bunding, Open and Closed Hazardous Drains | Rodding | A | 27 | 13 | 205
[11 empty] | M2-A | Passive Fire Protection | PFP where applied | A | 28 | 13 | 206
[11 empty] | M2-B | Blast Overpressure Protection | Blast Walls | A | 29 | 13 | 207
[11 empty] | M2-B | Blast Overpressure Protection | Blast Doors | A | 29 | 13 | 208
[11 empty] | M2-C | Temporary refuge integrity | External Temporary Refuge doors | A | 30 | 13 | 209
[11 empty] | M2-C | Temporary refuge integrity | Internal Temporary Fire Refuge doors | B | 30 | 13 | 210
[11 empty] | M3-A | Alarm Annunciation System: | External Speakers Internal Speakers, Strobe Lights Indicator Lights Alarm interface with Fire & Gas Controllers | A | 31 | 13 | 211
[11 empty] | M3-A | Personnel Address (PA) System | Amplifiers Controllers External Speakers Internal Speakers Beacons / Strobe Lights Indicator Lights | A | 32 | 13 | 212
[11 empty] | M3-B | Marine, Aircraft and Helicopter Radio System | Antenna Receiver/transmitter Batteries Sat comms | A | 33 | 13 | 213
[11 empty] | M3-B | Telecommunications | Class A Telecommunication UPS & Shut down | A | 34 | 13 | 214
[11 empty] | M3-B | Electronic Muster System | Locations sensors / badge readers Controllers & Software Interconnecting cable plant and network Display screen and printers Personnel RFID badge devices | A | 35 | 13 | 215
[11 empty] | M3-B | Facility Emergency Telephone & Hot line systems |  | A | 36 | 13 | 216
[11 empty] | M3-B | Facility radio system | Telecommunication towers Hand held radios Base Stations Antennas Radio Repeaters System Controllers | A | 37 | 13 | 217
[11 empty] | M3-C | Emergency Power | Emergency Generator | A | 38 | 13 | 218
[11 empty] | M3-C | Emergency Power | Hull Generators | A | 38 | 13 | 219
[11 empty] | M3-C | Emergency Power | Hull Generators (2 out of 3) | B | 38 | 13 | 220
[11 empty] | M3-C | Emergency Power | UPS Systems | A | 38 | 13 | 221
[11 empty] | M3-D | Emergency Lighting | Emergency Lighting - battery backed | A | 39 | 13 | 222
[11 empty] | M3-D | Emergency Lighting | Emergency Lighting - supplied from Emergency Generator Switchboard | B | 39 | 13 | 223
[11 empty] | M3-D | Emergency Lighting | Emergency Lighting - Emergency Hand Torches in switchgear rooms | B | 39 | 13 | 224
[11 empty] | M4-A | Ignition Prevention | For Equipment in Zone 0 and Zone 1 | A | 40 | 13 | 225
[11 empty] | M4-A | Ignition Prevention | For Equipment in Zone 2 | B | 40 | 13 | 226
[11 empty] | M4-A | Ignition Prevention | Equipment that is required to remain energized in the event of an incident (e.g. Tannoy and beacon systems, emergency lighting, emergency generation etc). | A | 40 | 13 | 227
[11 empty] | M4-B | Inert Gas Blanketing | IGG Generator | A | 41 | 13 | 228
[11 empty] | M4-B | Inert Gas Blanketing | IGG Generator Diesel Oil Supply Pumps | B | 41 | 13 | 229
[11 empty] | M4-B | Inert Gas Blanketing | Isolation valves on locked valve register | A | 41 | 13 | 230
[11 empty] | M5-A | Lifesaving Equipment | Emergency escape breathing devices | A | 42 | 13 | 231
[11 empty] | M5-A | Lifesaving Equipment | Grab bags and smoke hoods | B | 42 | 13 | 232
[11 empty] | M5-A | Lifesaving Equipment | Lifejackets | A | 42 | 13 | 233
[11 empty] | M5-A | Lifesaving Equipment | Lifebuoys | B | 42 | 13 | 234
[11 empty] | M5-A | Lifesaving Equipment | Line-throwing Device | B | 42 | 13 | 235
[11 empty] | M5-A | Lifesaving Equipment | Helicopter Crash Equipment | B | 42 | 13 | 236
[11 empty] | M5-A | Lifesaving Equipment | Fireman Outfits | A | 42 | 13 | 237
[11 empty] | M5-A | Lifesaving Equipment | Emergency Breathing Air Compressor | B | 42 | 13 | 238
[11 empty] | M5-A | Lifesaving Equipment | Storage Containers | C | 42 | 13 | 239
[11 empty] | M5-B | Muster areas, escape and evacuation routes | Station Bill | B | 43 | 13 | 240
[11 empty] | M5-B | Muster areas, escape and evacuation routes | Escape Routes | A | 43 | 13 | 241
[11 empty] | M5-B | Muster areas, escape and evacuation routes | Escape Route Doors | A | 43 | 13 | 242
[11 empty] | M5-B | Muster areas, escape and evacuation routes | Primary Muster Area | A | 43 | 13 | 243
[11 empty] | M5-B | Muster areas, escape and evacuation routes | Egress Routes | A | 43 | 13 | 244
[11 empty] | M5-B | Muster areas, escape and evacuation routes | Temporary Refuge Facilities - HVAC Equipment and Fire / Blast Dampers | A | 43 | 13 | 245
[11 empty] | M5-B | Muster areas, escape and evacuation routes | Alternative Muster Areas | B | 43 | 13 | 246
[11 empty] | M5-C | Lifeboats | Hull, hatch seals, penetrations, shaft, shaft seals, cable glance or window seals, Structural and watertight integrity | A | 44 | 13 | 247
[11 empty] | M5-C | Lifeboats | Clutch, steering, internal lighting, fuel tank, air bottles, emergency provisions and survival Equipment | A | 44 | 13 | 248
[11 empty] | M5-C | Lifeboats | Release Mechanism | A | 44 | 13 | 249
[11 empty] | M5-C | Lifeboats | Deluge, Engine | A | 44 | 13 | 250
[11 empty] | M5-C | Lifeboats | VHF Radio | A | 44 | 13 | 251
[11 empty] | M5-C | Lifeboats | Emergency Beacons | A | 44 | 13 | 252
[11 empty] | M5-D | Means of escape to sea | Life-rafts | A | 45 | 13 | 253
[11 empty] | M5-D | Means of escape to sea | Personal Davit Descent devices | A | 45 | 13 | 254
[11 empty] | M5-D | Means of escape to sea | Embarkation Rope Ladders to Sea | A | 45 | 13 | 255
[11 empty] | M5-E | Helideck | Helideck Landing Area Net (as required) | C | 46 | 13 | 256
[11 empty] | M5-E | Helideck | Perimeter Net - (Integrity inspections) | B | 46 | 13 | 257
[11 empty] | M5-E | Helideck | Helideck Lights - Heliport Identification Lights (H) / Floodlights / Obstruction Lighting | A | 46 | 13 | 258
[11 empty] | M5-E | Helideck | Refueling Equipment - Aviation Fuel System & Equipment (Heli-fuel transfer pumps /nozzles) / Fuel testing / inspections | A | 46 | 13 | 259
[11 empty] | M5-E | Helideck | Firefighting Equipment (System) - including Foam (as required) | A | 46 | 13 | 260
[11 empty] | M5-E | Helideck | Helideck Equipment - Deck crew duties and helicopter Ops support | C | 46 | 13 | 261
[11 empty] | M5-E | Helideck | Emergency Equipment - Helideck emergency response Equipment | B | 46 | 13 | 262
[11 empty] | M5-E | Helideck | MET System (Meteorological Equipment) - On-board IMMS System | C | 46 | 13 | 263
[11 empty] | M5-F | Rescue & Recovery Systems | Place of Safety | B | 47 | 13 | 264
[11 empty] | M5-F | Rescue & Recovery Systems | Man Overboard Alarm | B | 47 | 13 | 265
[11 empty] | M5-F | Rescue & Recovery Systems | Fast Rescue craft | B | 47 | 13 | 266
[11 empty] | M5-G | Cranes | Hoisting system | A | 48 | 13 | 267
[11 empty] | M5-G | Cranes | Boom system | A | 48 | 13 | 268
[11 empty] | M5-G | Cranes | Warning, recording & measuring systems | A | 48 | 13 | 269
[11 empty] | M5-G | Cranes | Structure | A | 48 | 13 | 270
[11 empty] | M5-G | Cranes | Slewing system | B | 48 | 13 | 271
[11 empty] | M5-G | Cranes | Hydraulic system | B | 48 | 13 | 272
[11 empty] | M5-G | Cranes | Prime mover system | B | 48 | 13 | 273
[11 empty] | M5-G | Cranes | Access & walkways | A | 48 | 13 | 274
[11 empty] | M5-G | Cranes | Maintenance Equipment | C | 48 | 13 | 275
[11 empty] | M5-G | Lifting system | Runway beams | A | 49 | 13 | 276
[11 empty] | M5-G | Lifting system | Gantry crane | A | 49 | 13 | 277
[11 empty] | M5-G | Lifting system | Lifeboat davit | A | 49 | 13 | 278
[11 empty] | M5-G | Lifting system | Life-raft davit | A | 49 | 13 | 279
[11 empty] | M5-G | Lifting system | General purpose/maintenance davit | B | 49 | 13 | 280
[11 empty] | M5-G | Lifting system | Winch (for lifting personnel) | A | 49 | 13 | 281
[11 empty] | M5-G | Lifting system | Winch (general purpose - not for lifting personnel) | B | 49 | 13 | 282
[11 empty] | M6-A | Fire & Gas systems | Barrier, junction box, I/O card, communications card, logic solvers, system cable, shutdown valves, solenoids, HMI screens, Wiring Panels, network switches, UPS, Power cables, power supplies and power distribution. | A | 50 | 13 | 283
[11 empty] | M6-A | Fire & Gas systems | Detectors: Flame, Flammable Gas, Heat, Oil Mist, Smoke, Personal Gas Detector Manual call point Testing Equipment F&G mimic panel | A | 50 | 13 | 284
[11 empty] | M6-C | Emergency Shutdown Systems | XV/XXVs on emergency shutdown duty | A | 51 | 13 | 285
[11 empty] | M6-D | Riser ESDVs & EIVs | Export/Import/Injection Riser ESDVs (XXVs) & actuators | A | 52 | 13 | 286
[11 empty] | M6-D | Riser ESDVs & EIVs | Umbilical emergency ESDVs (XXVs) & actuators | A | 52 | 13 | 287
[11 empty] | M6-D | Riser ESDVs & EIVs | Injection Flowline EIVs (XV) & actuators | A | 52 | 13 | 288
[11 empty] | M7 | Fire protection | Firewater pumps (main and jockey), drivers, their controls and control panels | A | 53 | 13 | 289
[11 empty] | M7 | Fire protection | Fixed firewater /foam monitors/hydrants/hose stations (supplementary fire-fighting system) | B | 53 | 13 | 290
[11 empty] | M7 | Fire protection | Fixed firewater /foam monitors/hydrants/hose stations (primary fire-fighting system) | A | 53 | 13 | 291
[11 empty] | M7 | Fire protection | Zone isolation valves | A | 53 | 13 | 292
[11 empty] | M7 | Fire protection | Sprinkler / Deluge Nozzle (≥10 per zone) | B | 53 | 13 | 293
[11 empty] | M7 | Fire protection | Sprinkler / Deluge Nozzle (<10 per zone) | A | 53 | 13 | 294
[11 empty] | M7 | Fire protection | Pressure / level / flow instruments | A | 53 | 13 | 295
[11 empty] | M7 | Fire protection | Control Valves | A | 53 | 13 | 296
[11 empty] | M7 | Fire protection | Logic solvers | A | 53 | 13 | 297
[11 empty] | M7 | Fire protection | Accommodation hydrants (main fire-fighting mechanism) | A | 53 | 13 | 298
[11 empty] | M7 | Fire protection | Accommodation hydrants (if sprinkler system present) | B | 53 | 13 | 299
[11 empty] | M7 | Fire protection | Fusible plug / fusible loop (≥3 per fire zone) | B | 53 | 13 | 300
[11 empty] | M7 | Fire protection | Fusible plug / fusible loop (<3 per zone) | A | 53 | 13 | 301
[11 empty] | M7-B | Miscellaneous fire protection systems | Hose reels, nozzles and portable fire monitors | B | 54 | 13 | 302
[11 empty] | M7-B | Miscellaneous fire protection systems | Mobile (wheeled) fire extinguishers | B | 54 | 13 | 303
[11 empty] | M7-B | Miscellaneous fire protection systems | Fixed CO2 Fire Extinguishing Systems | B | 54 | 13 | 304
[11 empty] | M7-B | Miscellaneous fire protection systems | Galley Fire Suppression System | A | 54 | 13 | 305
[11 empty] | M7-B | Miscellaneous fire protection systems | Water Mist Systems | B | 54 | 13 | 306

## FA_EEPNE
Failure Code | FA_EEPNE |  |  |  | Number of Locations in failure code when defaults assigned: | 118 |  | Final Criticality Code |  | C | This table and supporting cells are used to populate dynamic dropdowns for typical component criticalities, copy and paste from here if selectors for safety impact overrides are not working
Description | EARTHING BAR
Reviewed | [10 empty] | Barrier Family | Barrier Family Description | Typical Components | Typical Criticality | Barrier Family ID | Column2 | Item No | FamilyList | ComponentList | Code |  | Barrier Family | Components
Agreed | [10 empty] | P2-A/B | Structural Integrity | Primary Structures - All Components | A | 1 | 0 | 1 | Structural Integrity |  |  | Count | 54 | 0
Risk Matrix Assessment |  |  |  |  | Criticality for CMMS Rules |  | ABC Allocation Rules |  |  |  | P2-A/B | Structural Integrity | Secondary Structures - Single component failure results in hydrocarbon LOPC | A | 1 | 0 | 2 | Stability loading control & watertight integrity |  |  | Selected ID | 21 | #N/A
Highest Impact Event with its likelihood is shown in each category (may not be highest risk score) |  |  |  |  | Is the item SCE? (Safety impact D or greater) | NO |  |  | Calculation has been overriden? | FALSE | P2-A/B | Structural Integrity | Secondary Structures - Single component failure results in object dropping >3m | A | 1 | 0 | 3 | Station Keeping
This is used to feed the failure code criticalities | [7 empty] | Replace this text with some comments if overriding the calculated code. This cell is locked until the code is changed fromm the derived value below |  |  | P2-A/B | Structural Integrity | Secondary Structures - Single component failure has no immediate consequence | C | 1 | 0 | 4 | Swivel Stack Assembly
Category | Impact | Likelihood | Rating |  | Derived CMMS Location Priority | 6 |  |  |  |  | P2-A/B | Structural Integrity | Tertiary Structures - Failure may result in fall >3m | A | 1 | 0 | 5 | Swivel Fluid Barrier System |  |  |  | 54 | #REF!
Safety | F | 6 | 8 |  | Redundancy applies? | No |  |  |  |  | P2-A/B | Structural Integrity | Tertiary Structures - Failure may result in fall 1 - 3m | B | 1 | 0 | 6 | Swivel/Turret Pipework
Environmental | H | 2 | 2 |  | Elements contributing to CMMS Location Criticality rating | 6 |  | Derived SAP A/B/C = |  | C | P2-A/B | Structural Integrity | Tertiary Structures - Failure may result in fall <1m | C | 1 | 0 | 7 | Turret Chain Table
Production | G | 4 | 5 |  |  | 2 |  | This can be manually overidden, by overwriting |  |  | P3-A | Stability loading control & watertight integrity | Ballast Pumps | A | 2 | 0 | 8 | Main Turret Bearing
Business | G | 4 | 5 |  |  | 4 |  | formula in K1, but comments to be supplied as justification |  |  | P3-A | Stability loading control & watertight integrity | Sea Chest Valves | A | 2 | 0 | 9 | Wellhead integrity
[6 empty] | 4 |  |  |  |  | P3-A | Stability loading control & watertight integrity | Loading Computer | A | 2 | 0 | 10 | Subsea Integrity
Risk Matrix Population Inputs | [10 empty] | P3-A | Stability loading control & watertight integrity | Tank/Draft Monitoring systems | B | 2 | 0 | 11 | Process Containment Integrity
Safety Scenarios | Impact | Likelihood | Risk Score | Code for Letter | Justification / Comment2 |  | Safety Impact Overrides based on typical criticalities BP Guide 100041 |  |  |  | P3-A | Stability loading control & watertight integrity | Ballast/Cargo/Slop tank Valve control monitoring system | A | 2 | 0 | 12 | Gas Turbine Packages & Hydrocarbon RE
Loss of Function | F | 6 | 8 | 70 | Copied From AGT UMCL Criticality Guide |  | MAH Barrier family | MAH barrier |  | ABC | P3-A | Stability loading control & watertight integrity | Bilge System Alarms CCR | A | 2 | 0 | 13 | Non Hydrocarbon RE (air compressors, water and hydraulic pumps)
|  |  | #N/A |  |  |  | Control systems - all others | Transmitter, pressure and level switches, barrier, junction box, I/O card, controller card, communications card, Wiring Panels, system cable, control valves, positioners, network switches, HMI screens, UPS, Power cables, power supplies and power distribution. |  | #VALUE! | P3-A | Stability loading control & watertight integrity | Ballast Pump Hydraulic Power | A | 2 | 0 | 14 | Diesel Driven Packages
|  |  | #N/A | [7 empty] | P3-A | Stability loading control & watertight integrity | Down-flooding Points | A | 2 | 0 | 15 | Oil Storage & Offloading
|  |  | #N/A |  |  |  | Comment on barrier selection | None allocated initially, treat as lowest criticality control system element |  |  | P3-A | Stability loading control & watertight integrity | Tank Hatches | B | 2 | 0 | 16 | Overpressure Protection
[11 empty] | P3-A | Stability loading control & watertight integrity | Cargo transfer/loading system | A | 2 | 0 | 17 | Blowdown vent and flare
Environmental Scenarios | Impact | Likelihood | Risk Score | Code for Letter | Justification / Comment2 | [5 empty] | P3-B | Station Keeping | Chain Stoppers | A | 3 | 0 | 18 | Digital security
Loss of Function | H | 2 | 2 | 72 | Copied From AGT UMCL Criticality Guide | [5 empty] | P3-B | Station Keeping | Mooring Chains (top chain, bottom chain, wire/polyester rope rope) | A | 3 | 0 | 19 | Control systems - LoPs
|  |  | #N/A | [7 empty] | P3-B | Station Keeping | Suction Piles | A | 3 | 0 | 20 | Control systems - non LoPs, LOPA initiating causes
|  |  | #N/A | [7 empty] | P3-C | Swivel Stack Assembly | Utility, Production, LVSR (Low Voltage Slip Ring) Swivel Rings | A | 4 | 0 | 21 | Control systems - all others
[11 empty] | P3-C | Swivel Stack Assembly | Swivel Seals (Primary and Secondary Seals) | A | 4 | 0 | 22 | SIS - LoP Components
[7 empty] | High likelihood threshold for business impacts: likelihood > |  | 5 |  | P3-C | Swivel Stack Assembly | Fibre Optic Ring Joint | A | 4 | 0 | 23 | SIS - Non LoP Components
Financial Scenarios | Impact | Likelihood | Risk Score | Code for Letter | Justification / Comment2 |  | Financial Impact Flowchart |  |  |  | P3-C | Swivel Fluid Barrier System | HPU Reservoir | A | 5 | 0 | 24 | Alarms & operator response
Loss of Function | G | 4 | 5 | 71 | Copied From AGT UMCL Criticality Guide |  | Condition |  | Output | ABC | P3-C | Swivel Fluid Barrier System | HPU Pumps, filters and automatic controls | A | 5 | 0 | 25 | Collision Prevention
|  |  | #N/A |  |  |  | Failure of location < E business impact? |  | Yes | C | P3-C | Swivel Fluid Barrier System | N2 hydraulic Accumulators | A | 5 | 0 | 26 | Export tanker birthing and position monitoring
|  |  | #N/A |  |  |  | Failure of location < F business impact? |  | Yes | C | P3-C | Swivel/Turret Pipework | Hard piping, PSVs, Valves, etc. | A | 6 | 0 | 27 | Bunding, Open and Closed Hazardous Drains
|  |  | #N/A |  |  |  | Failure of location <= G business impact? |  | Yes | C | P3-C | Swivel/Turret Pipework | Flexible Hoses Required | A | 6 | 0 | 28 | Passive Fire Protection
[11 empty] | P3-C | Turret Chain Table | Anchor Mooring Leg | A | 7 | 0 | 29 | Blast Overpressure Protection
Non-Financial Scenarios | Impact | Likelihood | Risk Score | Code for Letter | Justification / Comment2 |  | Non-financial flowchart |  |  |  | P3-C | Turret Chain Table | Riser/Umbilical Installation and Maintenance System | A | 7 | 0 | 30 | Temporary refuge integrity
Loss of Function | G | 4 | 5 | 71 | Copied From AGT UMCL Criticality Guide |  | Condition |  | Output | ABC | P3-C | Turret Chain Table | (hydraulic winch, wire rope, and HPU) | A | 7 | 0 | 31 | Alarm Annunciation System:
|  |  | #N/A |  |  |  | Is this equipment an IPL in a LOPA? |  | No | C | P3-C | Turret Chain Table | Adjusting Mooring Chain Tension | A | 7 | 0 | 32 | Personnel Address (PA) System
|  |  | #N/A |  |  |  | Non-financial impact > E or regulatory req't && Likelihood high |  | No | C | P3-C | Main Turret Bearing | Grease Lubrication System (grease pump, | A | 8 | 0 | 33 | Marine, Aircraft and Helicopter Radio System
[7 empty] | Regulatory Requirement overrides? | No | No | C | P3-C | Main Turret Bearing | metering valves, injector divider valves, etc.) | A | 8 | 0 | 34 | Telecommunications
[11 empty] | P3-C | Main Turret Bearing | Main Bearing, Cover, Bearing Studs etc. | A | 8 | 0 | 35 | Electronic Muster System
[11 empty] | P4-A | Wellhead integrity | Annulus Swab | B | 9 | 0 | 36 | Facility Emergency Telephone & Hot line systems
[11 empty] | P4-A | Wellhead integrity | Annulus Master | B | 9 | 0 | 37 | Facility radio system
[11 empty] | P4-A | Wellhead integrity | Crossover | B | 9 | 0 | 38 | Emergency Power
[11 empty] | P4-A | Wellhead integrity | Production Swab | B | 9 | 0 | 39 | Emergency Lighting
[11 empty] | P4-A | Wellhead integrity | Production Master | B | 9 | 0 | 40 | Ignition Prevention
[11 empty] | P4-A | Wellhead integrity | Production Wing | B | 9 | 0 | 41 | Inert Gas Blanketing
[11 empty] | P4-A | Wellhead integrity | SCSSV | A | 9 | 0 | 42 | Lifesaving Equipment
[11 empty] | P4-B | Subsea Integrity | Production Tree | A | 10 | 0 | 43 | Muster areas, escape and evacuation routes
[11 empty] | P4-B | Subsea Integrity | Gas Injection Tree | A | 10 | 0 | 44 | Lifeboats
[11 empty] | P4-B | Subsea Integrity | Water Injection Tree | A | 10 | 0 | 45 | Means of escape to sea
[11 empty] | P4-B | Subsea Integrity | Process Gas Pipeline | A | 10 | 0 | 46 | Helideck
[11 empty] | P4-B | Subsea Integrity | Oil Production Pipeline | A | 10 | 0 | 47 | Rescue & Recovery Systems
[11 empty] | P4-B | Subsea Integrity | Water Injection Pipeline | B | 10 | 0 | 48 | Cranes
[11 empty] | P4-B | Subsea Integrity | Subsea Pig Launcher / Receiver | A | 10 | 0 | 49 | Lifting system
[11 empty] | P4-B | Subsea Integrity | Subsea Anchor Pile | A | 10 | 0 | 50 | Fire & Gas systems
[11 empty] | P4-B | Subsea Integrity | Subsea Buoyancy Tank | A | 10 | 0 | 51 | Emergency Shutdown Systems
[11 empty] | P4-B | Subsea Integrity | Subsea Pipeline Crossing Support | B | 10 | 0 | 52 | Riser ESDVs & EIVs
[11 empty] | P4-B | Subsea Integrity | Subsea Electrical Flying Lead | B | 10 | 0 | 53 | Fire protection
[11 empty] | P4-B | Subsea Integrity | Subsea Electrical Junction Box | B | 10 | 0 | 54 | Miscellaneous fire protection systems
[11 empty] | P4-B | Subsea Integrity | Subsea Extension Umbilical | B | 10 | 0 | 55
[11 empty] | P4-B | Subsea Integrity | Subsea Flowline Buckle Initiator | B | 10 | 0 | 56
[11 empty] | P4-B | Subsea Integrity | Subsea Flowline Holdback Pile | A | 10 | 0 | 57
[11 empty] | P4-B | Subsea Integrity | Subsea Production Flexible Riser | A | 10 | 0 | 58
[11 empty] | P4-B | Subsea Integrity | Subsea Gas Injection Flexible Riser | A | 10 | 0 | 59
[11 empty] | P4-B | Subsea Integrity | Subsea Water Injection Flexible Riser | A | 10 | 0 | 60
[11 empty] | P4-B | Subsea Integrity | Subsea Service Flexible Riser | A | 10 | 0 | 61
[11 empty] | P4-B | Subsea Integrity | Subsea Gas Injection Flexible Spur | A | 10 | 0 | 62
[11 empty] | P4-B | Subsea Integrity | Subsea Water Injection Flexible Spur | B | 10 | 0 | 63
[11 empty] | P4-B | Subsea Integrity | Subsea Production Flowline Termination Assembly | A | 10 | 0 | 64
[11 empty] | P4-B | Subsea Integrity | Subsea Gas Injection Flowline Termination Assembly | A | 10 | 0 | 65
[11 empty] | P4-B | Subsea Integrity | Subsea Water Injection Flowline Termination Assembly | B | 10 | 0 | 66
[11 empty] | P4-B | Subsea Integrity | Subsea Service Flowline Termination Assembly | B | 10 | 0 | 67
[11 empty] | P4-B | Subsea Integrity | Subsea Riser Gas Lift Module | A | 10 | 0 | 68
[11 empty] | P4-B | Subsea Integrity | Subsea Distribution (Hydraulic Control) Unit | B | 10 | 0 | 69
[11 empty] | P4-B | Subsea Integrity | Subsea Hydraulic/Chemical Flying Lead | B | 10 | 0 | 70
[11 empty] | P4-B | Subsea Integrity | Subsea Main Umbilical | B | 10 | 0 | 71
[11 empty] | P4-B | Subsea Integrity | Subsea Hydraulic Power Unit | A | 10 | 0 | 72
[11 empty] | P4-B | Subsea Integrity | Subsea Control Panel | B | 10 | 0 | 73
[11 empty] | P4-B | Subsea Integrity | Subsea Production Inline Tee Assembly | A | 10 | 0 | 74
[11 empty] | P4-B | Subsea Integrity | Subsea Gas Injection Inline Tee Assembly | A | 10 | 0 | 75
[11 empty] | P4-B | Subsea Integrity | Subsea Water Injection Inline Tee Assembly | B | 10 | 0 | 76
[11 empty] | P4-B | Subsea Integrity | Subsea Service Inline Tee Assembly | B | 10 | 0 | 77
[11 empty] | P4-B | Subsea Integrity | Subsea Infield Umbilical | B | 10 | 0 | 78
[11 empty] | P4-B | Subsea Integrity | Subsea Master Control System | A | 10 | 0 | 79
[11 empty] | P4-B | Subsea Integrity | Subsea Multiphase Flowmeter | B | 10 | 0 | 80
[11 empty] | P4-B | Subsea Integrity | Subsea Manifold | A | 10 | 0 | 81
[11 empty] | P4-B | Subsea Integrity | Subsea Anchor Pile (Manifold Support Structure) | B | 10 | 0 | 82
[11 empty] | P4-B | Subsea Integrity | Subsea Manifold Support Structure | B | 10 | 0 | 83
[11 empty] | P4-B | Subsea Integrity | Subsea Riser Tower Monitoring System | B | 10 | 0 | 84
[11 empty] | P4-B | Subsea Integrity | Subsea Riser Tower | A | 10 | 0 | 85
[11 empty] | P4-B | Subsea Integrity | Subsea Rigid Riser | A | 10 | 0 | 86
[11 empty] | P4-B | Subsea Integrity | Subsea Riser Base | A | 10 | 0 | 87
[11 empty] | P4-B | Subsea Integrity | Subsea Control Module | B | 10 | 0 | 88
[11 empty] | P4-B | Subsea Integrity | Subsea Production Spool Piece | A | 10 | 0 | 89
[11 empty] | P4-B | Subsea Integrity | Subsea Gas Injection Spool Piece | A | 10 | 0 | 90
[11 empty] | P4-B | Subsea Integrity | Subsea Water Injection Spool Piece | B | 10 | 0 | 91
[11 empty] | P4-B | Subsea Integrity | Subsea Service Spool Piece | A | 10 | 0 | 92
[11 empty] | P4-B | Subsea Integrity | Subsea Umbilical | B | 10 | 0 | 93
[11 empty] | P4-B | Subsea Integrity | Subsea Production Tree Jumper | B | 10 | 0 | 94
[11 empty] | P4-C | Process Containment Integrity | All pressure retaining Equipment and pipework for hydrocarbons with flash point less than 52o C | A | 11 | 0 | 95
[11 empty] | P4-C | Process Containment Integrity | All pressure retaining Equipment and pipework for service conditions greater than B16.5, Class 300 | A | 11 | 0 | 96
[11 empty] | P4-C | Process Containment Integrity | All pressure retaining Equipment and pipework operating at temperature greater than 120o C | A | 11 | 0 | 97
[11 empty] | P4-C | Process Containment Integrity | All pressure retaining Equipment and pipework for highly toxic substances | A | 11 | 0 | 98
[11 empty] | P4-C | Process Containment Integrity | All pressure retaining Equipment and pipework with corrosion resistant linings | A | 11 | 0 | 99
[11 empty] | P4-C | Process Containment Integrity | All pressure retaining Equipment and pipework associated with fire water delivery systems | A | 11 | 0 | 100
[11 empty] | P4-C | Process Containment Integrity | Bilge and ballast pipework | A | 11 | 0 | 101
[11 empty] | P4-C | Process Containment Integrity | All other pressure Equipment and pipework | C | 11 | 0 | 102
[11 empty] | P4-C | Process Containment Integrity | Supports for criticality A pressure systems | A | 11 | 0 | 103
[11 empty] | P4-C | Process Containment Integrity | Insulation installed on criticality A pressure systems | A | 11 | 0 | 104
[11 empty] | P4-C | Process Containment Integrity | Painting on criticality A pressure systems | A | 11 | 0 | 105
[11 empty] | P4-C | Process Containment Integrity | Bolting on criticality A pressure systems | A | 11 | 0 | 106
[11 empty] | P4-C | Process Containment Integrity | All other supports, paint and bolting | C | 11 | 0 | 107
[11 empty] | P4-D | Gas Turbine Packages & Hydrocarbon RE | Gas Generator | A | 12 | 0 | 108
[11 empty] | P4-D | Gas Turbine Packages & Hydrocarbon RE | Alternators | B | 12 | 0 | 109
[11 empty] | P4-D | Gas Turbine Packages & Hydrocarbon RE | Power Turbine | B | 12 | 0 | 110
[11 empty] | P4-D | Gas Turbine Packages & Hydrocarbon RE | All Casing joints, fittings and seals | B | 12 | 0 | 111
[11 empty] | P4-D | Gas Turbine Packages & Hydrocarbon RE | All Shaft Seals | A | 12 | 0 | 112
[11 empty] | P4-D | Gas Turbine Packages & Hydrocarbon RE | All coupling members | B | 12 | 0 | 113
[11 empty] | P4-D | Gas Turbine Packages & Hydrocarbon RE | Pressurized Enclosures | A | 12 | 0 | 114
[11 empty] | P4-D | Gas Turbine Packages & Hydrocarbon RE | Fire & Gas System | A | 12 | 0 | 115
[11 empty] | P4-D | Gas Turbine Packages & Hydrocarbon RE | All Shaft Seals System Ancillaries | A | 12 | 0 | 116
[11 empty] | P4-D | Gas Turbine Packages & Hydrocarbon RE | Special Protection Systems (Surge Protection, Over Speed, Electrical Power Protection) | A | 12 | 0 | 117
[11 empty] | P4-D | Gas Turbine Packages & Hydrocarbon RE | All Protective Systems (Pressure, temperature, Vibration, NRV, PSVs) | A | 12 | 0 | 118
[11 empty] | P4-D | Gas Turbine Packages & Hydrocarbon RE | Auxiliaries like (cleaning system, control system, utilities) | B | 12 | 0 | 119
[11 empty] | P4-D | Non Hydrocarbon RE (air compressors, water and hydraulic pumps) | Equipment and protective systems including all LOPC for fluid and power (mechanical destruction) (LOPC risk turquoise and below) | B | 13 | 0 | 120
[11 empty] | P4-D | Non Hydrocarbon RE (air compressors, water and hydraulic pumps) | Equipment and protective systems including all LOPC for fluid and power (mechanical destruction) (LOPC risk above turquoise) | A | 13 | 0 | 121
[11 empty] | P4-D | Diesel Driven Packages | Diesel Engine | B | 14 | 0 | 122
[11 empty] | P4-D | Diesel Driven Packages | Alternators | B | 14 | 0 | 123
[11 empty] | P4-D | Diesel Driven Packages | All Fuel system Joints, Fittings and Seals | B | 14 | 0 | 124
[11 empty] | P4-D | Diesel Driven Packages | All coupling members | B | 14 | 0 | 125
[11 empty] | P4-D | Diesel Driven Packages | All Safety Protective Systems (over speed, Mist Detection, Cooling Medium Temperature, etc.) | A | 14 | 0 | 126
[11 empty] | P4-D | Diesel Driven Packages | All other Systems (governor, control, utilities, etc.) | B | 14 | 0 | 127
[11 empty] | P4-E | Oil Storage & Offloading | Export Booster Pumps | A | 15 | 0 | 128
[11 empty] | P4-E | Oil Storage & Offloading | Export Hose | A | 15 | 0 | 129
[11 empty] | P4-E | Oil Storage & Offloading | Marine Growth Prevention Equipment | B | 15 | 0 | 130
[11 empty] | P4-E | Oil Storage & Offloading | Cargo Tank Cleaning Systems | B | 15 | 0 | 131
[11 empty] | P4-E | Oil Storage & Offloading | Cargo & Ballast Hydraulic Valve Control | A | 15 | 0 | 132
[11 empty] | P4-E | Oil Storage & Offloading | Marine Hydraulic systems (pumps, power units and storage tanks) | B | 15 | 0 | 133
[11 empty] | P4-E | Oil Storage & Offloading | Void Tank Gas Detection | A | 15 | 0 | 134
[11 empty] | P4-E | Oil Storage & Offloading | Void Tank Dehumidification systems | B | 15 | 0 | 135
[11 empty] | P4-E | Oil Storage & Offloading | Hydrocarbon Tanks | A | 15 | 0 | 136
[11 empty] | P4-E | Oil Storage & Offloading | Ballast Tanks | A | 15 | 0 | 137
[11 empty] | P4-E | Oil Storage & Offloading | Void Tanks | B | 15 | 0 | 138
[11 empty] | P5-A | Overpressure Protection | PSV in hazardous or toxic duty | A | 16 | 0 | 139
[11 empty] | P5-A | Overpressure Protection | PSV in non-hazardous, non-toxic service where pressure is above 50 barg | A | 16 | 0 | 140
[11 empty] | P5-A | Overpressure Protection | PSV in non-hazardous, nontoxic service where fluid temperature is above 120 degrees Celsius | A | 16 | 0 | 141
[11 empty] | P5-A | Overpressure Protection | PSV in non-hazardous, nontoxic service where inlet size 8” or above | A | 16 | 0 | 142
[11 empty] | P5-A | Overpressure Protection | All other PSVs | B | 16 | 0 | 143
[11 empty] | P5-A | Overpressure Protection | NRV credited in the sizing case for a PSV | A | 16 | 0 | 144
[11 empty] | P5-A | Overpressure Protection | NRV that protects against any E+ severity event. For example, damage to Equipment | A | 16 | 0 | 145
[11 empty] | P5-A | Overpressure Protection | NRVs where consequence/likelihood of failure combination leads to a turquoise risk | B | 16 | 0 | 146
[11 empty] | P5-A | Overpressure Protection | All other NRVs | C | 16 | 0 | 147
[11 empty] | P5-A | Overpressure Protection | ROs (or FOs) that restrict gas flow to flare | A | 16 | 0 | 148
[11 empty] | P5-A | Overpressure Protection | ROs (or FOs) that restrict flow to a PSV | A | 16 | 0 | 149
[11 empty] | P5-A | Overpressure Protection | ROs in pump recirculation lines | B | 16 | 0 | 150
[11 empty] | P5-A | Overpressure Protection | Control valves credited in LOPA | A | 16 | 0 | 151
[11 empty] | P5-A | Overpressure Protection | Bursting disks in hazardous or toxic duty | A | 16 | 0 | 152
[11 empty] | P5-A | Overpressure Protection | Bursting disks protecting an HP/LP interface. For example, cases where a bursting disk is protecting the shell side of a heat exchanger in the event of tube rupture | A | 16 | 0 | 153
[11 empty] | P5-A | Overpressure Protection | Bursting disk relieving directly to flare (i.e. no PSV downstream) | A | 16 | 0 | 154
[11 empty] | P5-A | Overpressure Protection | Bursting disks located upstream of a PSV with the intent of protecting that PSV from fouling | Same criticality as the PSV | 16 | 0 | 155
[11 empty] | P5-A | Overpressure Protection | Other bursting disks | B | 16 | 0 | 156
[11 empty] | P5-A | Overpressure Protection | Vacuum breakers that are part of barrier P4-E (Oil Storage and Offloading) | A | 16 | 0 | 157
[11 empty] | P5-A | Overpressure Protection | Vacuum breakers in hazardous or toxic duty | A | 16 | 0 | 158
[11 empty] | P5-A | Overpressure Protection | Other Vacuum breakers not covered by the descriptions above. | C | 16 | 0 | 159
[11 empty] | P5-A | Overpressure Protection | Isolation valves where sealing integrity is essential to ensure planned maintenance of Equipment can be performed. | Same criticality as Equipment being isolated. | 16 | 0 | 160
[11 empty] | P5-B | Blowdown vent and flare | Blowdown valves in hazardous or toxic duty | A | 17 | 0 | 161
[11 empty] | P5-B | Blowdown vent and flare | Blowdown valves in non-hazardous, nontoxic duty | B | 17 | 0 | 162
[11 empty] | P5-B | Blowdown vent and flare | Bursting disks provided as an alternative means to relieve back pressure in the event of FOV failure. For example, bursting disks in flare XXV bypass lines | A | 17 | 0 | 163
[11 empty] | P5-B | Blowdown vent and flare | FOVs in hazardous and non-toxic duty required to react within 2 seconds to prevent an overpressure ratio of >=1.3 | A | 17 | 0 | 164
[11 empty] | P5-B | Blowdown vent and flare | All other FOVs | B | 17 | 0 | 165
[11 empty] | P5-B | Blowdown vent and flare | HP Flare KO Drum | A | 17 | 0 | 166
[11 empty] | P5-B | Blowdown vent and flare | HP Flare KO Drum Pumps (at a component level, align with P4-D) | A | 17 | 0 | 167
[11 empty] | P5-B | Blowdown vent and flare | HP Flare KO Drum Heaters | A | 17 | 0 | 168
[11 empty] | P5-B | Blowdown vent and flare | LP Flare KO Drum | A | 17 | 0 | 169
[11 empty] | P5-B | Blowdown vent and flare | LP Flare KO Drum Pumps (at a component level, align with P4-D) | A | 17 | 0 | 170
[11 empty] | P5-B | Blowdown vent and flare | KO Drum systems that ensure that liquid droplets larger than 300 microns cannot carry to flare | B | 17 | 0 | 171
[11 empty] | P5-B | Blowdown vent and flare | Flare tip ignition systems | A | 17 | 0 | 172
[11 empty] | P5-B | Blowdown vent and flare | Flare system XXVs that are not covered under FOVs | A | 17 | 0 | 173
[11 empty] | P5-B | Blowdown vent and flare | Flare tips | A | 17 | 0 | 174
[11 empty] | P5-B | Blowdown vent and flare | Any Equipment that maintains the barrier between wet and dry fluids | A | 17 | 0 | 175
[11 empty] | P5-B | Blowdown vent and flare | Vents in hazardous or toxic duty that are required to prevent overpressure ratio >=1.3 | A | 17 | 0 | 176
[11 empty] | P5-B | Blowdown vent and flare | Other vents | C | 17 | 0 | 177
[11 empty] | P5-B | Blowdown vent and flare | Equipment providing early indication of blockages within flare header | A | 17 | 0 | 178
[11 empty] | P5-B | Blowdown vent and flare | Isolation valves where sealing integrity is essential to ensure planned maintenance of Equipment can be performed. | Same criticality as Equipment being isolated. | 17 | 0 | 179
[11 empty] | P5-B | Blowdown vent and flare | Flare pipework and headers (align with barrier P4-C) | A | 17 | 0 | 180
[11 empty] | P6-A | Digital security | Fire walls | A | 18 | 0 | 181
[11 empty] | P6-A | Digital security | Remote access servers | A | 18 | 0 | 182
[11 empty] | P6-A | Digital security | Architecture | A | 18 | 0 | 183
[11 empty] | P6-A | Digital security | Staging servers for Anti-virus and OS patches | A | 18 | 0 | 184
[11 empty] | P6-A | Control systems - LoPs | Transmitter, pressure and level switches, barrier, junction box, I/O card, controller card, communications card, Wiring Panels, system cable, motor/compressor/heater contactors and relays, control valves, Anti-surge valve, positioners, solenoids on control valves, ccc controller cards, network switches, HMI screens, UPS, Power cables, power supplies and power distribution. | A | 19 | 0 | 185
[11 empty] | P6-A | Control systems - non LoPs, LOPA initiating causes | Transmitter, pressure and level switches, barrier, junction box, I/O card, controller card, communications card, Wiring Panels, system cable, control valves, positioners, network switches, HMI screens, UPS, Power cables, power supplies and power distribution. | B | 20 | 0 | 186
[11 empty] | P6-A | Control systems - all others | Transmitter, pressure and level switches, barrier, junction box, I/O card, controller card, communications card, Wiring Panels, system cable, control valves, positioners, network switches, HMI screens, UPS, Power cables, power supplies and power distribution. | C | 21 | 0 | 187
[11 empty] | P7-A | SIS - LoP Components | LoP Components: | A | 22 | 0 | 188
[11 empty] | P7-A | SIS - LoP Components | Transmitter, barrier, junction box, I/O card, communications card, logic solvers, system cable, motor/compressor contactors/heater and relays, shutdown valves, actuators, solenoids, XV valve HPU units, partial stroke testing Equipment, HMI screens, Wiring Panels, network switches, UPS, Power cables, power supplies and power distribution. | A | 22 | 0 | 189
[11 empty] | P7-A | SIS - LoP Components | Testing Equipment | A | 22 | 0 | 190
[11 empty] | P7-A | SIS - LoP Components | Shutdown Components: XXV valves, blow down valves, switches/push buttons | A | 22 | 0 | 191
[11 empty] | P7-A | SIS - Non LoP Components | LoP Components: | B | 23 | 0 | 192
[11 empty] | P7-A | SIS - Non LoP Components | Transmitter, barrier, junction box, I/O card, communications card, logic solvers, system cable, motor/compressor contactors/heater and relays, shutdown valves, solenoids, XV valve HPU units, partial stroke testing Equipment, HMI screens, Wiring Panels, Shutdown switches, network switches, UPS, Power cables, power supplies and power distribution. | B | 23 | 0 | 193
[11 empty] | P8 | Alarms & operator response | Transmitter, barrier, junction box, I/O card, controller card, system cable, network switches, VDU screens, Wiring Panels, UPS, power supplies and power distribution. | A | 24 | 0 | 194
[11 empty] | P9-A | Collision Prevention | Nav Aids lights, sounders & UPS systems | A | 25 | 0 | 195
[11 empty] | P9-B | Export tanker birthing and position monitoring | Mooring Hawser and Load Monitoring | B | 26 | 0 | 196
[11 empty] | P9-B | Export tanker birthing and position monitoring | Berthing System (TAOMS) | B | 26 | 0 | 197
[11 empty] | M1-A | Bunding, Open and Closed Hazardous Drains | Tunn dishes / Drain Pans/Drip trays / Isolation valves / Bunds | B | 27 | 0 | 198
[11 empty] | M1-A | Bunding, Open and Closed Hazardous Drains | Main Deck Coaming | B | 27 | 0 | 199
[11 empty] | M1-A | Bunding, Open and Closed Hazardous Drains | Open Hazardous Drains Water seals | A | 27 | 0 | 200
[11 empty] | M1-A | Bunding, Open and Closed Hazardous Drains | Close drain Drum Alarms | A | 27 | 0 | 201
[11 empty] | M1-A | Bunding, Open and Closed Hazardous Drains | Close drain Drum heating system (heating Coil, instrumentation, insulation) | A | 27 | 0 | 202
[11 empty] | M1-A | Bunding, Open and Closed Hazardous Drains | Secondary containments | B | 27 | 0 | 203
[11 empty] | M1-A | Bunding, Open and Closed Hazardous Drains | Helideck Drainage | B | 27 | 0 | 204
[11 empty] | M1-A | Bunding, Open and Closed Hazardous Drains | Rodding | A | 27 | 0 | 205
[11 empty] | M2-A | Passive Fire Protection | PFP where applied | A | 28 | 0 | 206
[11 empty] | M2-B | Blast Overpressure Protection | Blast Walls | A | 29 | 0 | 207
[11 empty] | M2-B | Blast Overpressure Protection | Blast Doors | A | 29 | 0 | 208
[11 empty] | M2-C | Temporary refuge integrity | External Temporary Refuge doors | A | 30 | 0 | 209
[11 empty] | M2-C | Temporary refuge integrity | Internal Temporary Fire Refuge doors | B | 30 | 0 | 210
[11 empty] | M3-A | Alarm Annunciation System: | External Speakers Internal Speakers, Strobe Lights Indicator Lights Alarm interface with Fire & Gas Controllers | A | 31 | 0 | 211
[11 empty] | M3-A | Personnel Address (PA) System | Amplifiers Controllers External Speakers Internal Speakers Beacons / Strobe Lights Indicator Lights | A | 32 | 0 | 212
[11 empty] | M3-B | Marine, Aircraft and Helicopter Radio System | Antenna Receiver/transmitter Batteries Sat comms | A | 33 | 0 | 213
[11 empty] | M3-B | Telecommunications | Class A Telecommunication UPS & Shut down | A | 34 | 0 | 214
[11 empty] | M3-B | Electronic Muster System | Locations sensors / badge readers Controllers & Software Interconnecting cable plant and network Display screen and printers Personnel RFID badge devices | A | 35 | 0 | 215
[11 empty] | M3-B | Facility Emergency Telephone & Hot line systems |  | A | 36 | 0 | 216
[11 empty] | M3-B | Facility radio system | Telecommunication towers Hand held radios Base Stations Antennas Radio Repeaters System Controllers | A | 37 | 0 | 217
[11 empty] | M3-C | Emergency Power | Emergency Generator | A | 38 | 0 | 218
[11 empty] | M3-C | Emergency Power | Hull Generators | A | 38 | 0 | 219
[11 empty] | M3-C | Emergency Power | Hull Generators (2 out of 3) | B | 38 | 0 | 220
[11 empty] | M3-C | Emergency Power | UPS Systems | A | 38 | 0 | 221
[11 empty] | M3-D | Emergency Lighting | Emergency Lighting - battery backed | A | 39 | 0 | 222
[11 empty] | M3-D | Emergency Lighting | Emergency Lighting - supplied from Emergency Generator Switchboard | B | 39 | 0 | 223
[11 empty] | M3-D | Emergency Lighting | Emergency Lighting - Emergency Hand Torches in switchgear rooms | B | 39 | 0 | 224
[11 empty] | M4-A | Ignition Prevention | For Equipment in Zone 0 and Zone 1 | A | 40 | 0 | 225
[11 empty] | M4-A | Ignition Prevention | For Equipment in Zone 2 | B | 40 | 0 | 226
[11 empty] | M4-A | Ignition Prevention | Equipment that is required to remain energized in the event of an incident (e.g. Tannoy and beacon systems, emergency lighting, emergency generation etc). | A | 40 | 0 | 227
[11 empty] | M4-B | Inert Gas Blanketing | IGG Generator | A | 41 | 0 | 228
[11 empty] | M4-B | Inert Gas Blanketing | IGG Generator Diesel Oil Supply Pumps | B | 41 | 0 | 229
[11 empty] | M4-B | Inert Gas Blanketing | Isolation valves on locked valve register | A | 41 | 0 | 230
[11 empty] | M5-A | Lifesaving Equipment | Emergency escape breathing devices | A | 42 | 0 | 231
[11 empty] | M5-A | Lifesaving Equipment | Grab bags and smoke hoods | B | 42 | 0 | 232
[11 empty] | M5-A | Lifesaving Equipment | Lifejackets | A | 42 | 0 | 233
[11 empty] | M5-A | Lifesaving Equipment | Lifebuoys | B | 42 | 0 | 234
[11 empty] | M5-A | Lifesaving Equipment | Line-throwing Device | B | 42 | 0 | 235
[11 empty] | M5-A | Lifesaving Equipment | Helicopter Crash Equipment | B | 42 | 0 | 236
[11 empty] | M5-A | Lifesaving Equipment | Fireman Outfits | A | 42 | 0 | 237
[11 empty] | M5-A | Lifesaving Equipment | Emergency Breathing Air Compressor | B | 42 | 0 | 238
[11 empty] | M5-A | Lifesaving Equipment | Storage Containers | C | 42 | 0 | 239
[11 empty] | M5-B | Muster areas, escape and evacuation routes | Station Bill | B | 43 | 0 | 240
[11 empty] | M5-B | Muster areas, escape and evacuation routes | Escape Routes | A | 43 | 0 | 241
[11 empty] | M5-B | Muster areas, escape and evacuation routes | Escape Route Doors | A | 43 | 0 | 242
[11 empty] | M5-B | Muster areas, escape and evacuation routes | Primary Muster Area | A | 43 | 0 | 243
[11 empty] | M5-B | Muster areas, escape and evacuation routes | Egress Routes | A | 43 | 0 | 244
[11 empty] | M5-B | Muster areas, escape and evacuation routes | Temporary Refuge Facilities - HVAC Equipment and Fire / Blast Dampers | A | 43 | 0 | 245
[11 empty] | M5-B | Muster areas, escape and evacuation routes | Alternative Muster Areas | B | 43 | 0 | 246
[11 empty] | M5-C | Lifeboats | Hull, hatch seals, penetrations, shaft, shaft seals, cable glance or window seals, Structural and watertight integrity | A | 44 | 0 | 247
[11 empty] | M5-C | Lifeboats | Clutch, steering, internal lighting, fuel tank, air bottles, emergency provisions and survival Equipment | A | 44 | 0 | 248
[11 empty] | M5-C | Lifeboats | Release Mechanism | A | 44 | 0 | 249
[11 empty] | M5-C | Lifeboats | Deluge, Engine | A | 44 | 0 | 250
[11 empty] | M5-C | Lifeboats | VHF Radio | A | 44 | 0 | 251
[11 empty] | M5-C | Lifeboats | Emergency Beacons | A | 44 | 0 | 252
[11 empty] | M5-D | Means of escape to sea | Life-rafts | A | 45 | 0 | 253
[11 empty] | M5-D | Means of escape to sea | Personal Davit Descent devices | A | 45 | 0 | 254
[11 empty] | M5-D | Means of escape to sea | Embarkation Rope Ladders to Sea | A | 45 | 0 | 255
[11 empty] | M5-E | Helideck | Helideck Landing Area Net (as required) | C | 46 | 0 | 256
[11 empty] | M5-E | Helideck | Perimeter Net - (Integrity inspections) | B | 46 | 0 | 257
[11 empty] | M5-E | Helideck | Helideck Lights - Heliport Identification Lights (H) / Floodlights / Obstruction Lighting | A | 46 | 0 | 258
[11 empty] | M5-E | Helideck | Refueling Equipment - Aviation Fuel System & Equipment (Heli-fuel transfer pumps /nozzles) / Fuel testing / inspections | A | 46 | 0 | 259
[11 empty] | M5-E | Helideck | Firefighting Equipment (System) - including Foam (as required) | A | 46 | 0 | 260
[11 empty] | M5-E | Helideck | Helideck Equipment - Deck crew duties and helicopter Ops support | C | 46 | 0 | 261
[11 empty] | M5-E | Helideck | Emergency Equipment - Helideck emergency response Equipment | B | 46 | 0 | 262
[11 empty] | M5-E | Helideck | MET System (Meteorological Equipment) - On-board IMMS System | C | 46 | 0 | 263
[11 empty] | M5-F | Rescue & Recovery Systems | Place of Safety | B | 47 | 0 | 264
[11 empty] | M5-F | Rescue & Recovery Systems | Man Overboard Alarm | B | 47 | 0 | 265
[11 empty] | M5-F | Rescue & Recovery Systems | Fast Rescue craft | B | 47 | 0 | 266
[11 empty] | M5-G | Cranes | Hoisting system | A | 48 | 0 | 267
[11 empty] | M5-G | Cranes | Boom system | A | 48 | 0 | 268
[11 empty] | M5-G | Cranes | Warning, recording & measuring systems | A | 48 | 0 | 269
[11 empty] | M5-G | Cranes | Structure | A | 48 | 0 | 270
[11 empty] | M5-G | Cranes | Slewing system | B | 48 | 0 | 271
[11 empty] | M5-G | Cranes | Hydraulic system | B | 48 | 0 | 272
[11 empty] | M5-G | Cranes | Prime mover system | B | 48 | 0 | 273
[11 empty] | M5-G | Cranes | Access & walkways | A | 48 | 0 | 274
[11 empty] | M5-G | Cranes | Maintenance Equipment | C | 48 | 0 | 275
[11 empty] | M5-G | Lifting system | Runway beams | A | 49 | 0 | 276
[11 empty] | M5-G | Lifting system | Gantry crane | A | 49 | 0 | 277
[11 empty] | M5-G | Lifting system | Lifeboat davit | A | 49 | 0 | 278
[11 empty] | M5-G | Lifting system | Life-raft davit | A | 49 | 0 | 279
[11 empty] | M5-G | Lifting system | General purpose/maintenance davit | B | 49 | 0 | 280
[11 empty] | M5-G | Lifting system | Winch (for lifting personnel) | A | 49 | 0 | 281
[11 empty] | M5-G | Lifting system | Winch (general purpose - not for lifting personnel) | B | 49 | 0 | 282
[11 empty] | M6-A | Fire & Gas systems | Barrier, junction box, I/O card, communications card, logic solvers, system cable, shutdown valves, solenoids, HMI screens, Wiring Panels, network switches, UPS, Power cables, power supplies and power distribution. | A | 50 | 0 | 283
[11 empty] | M6-A | Fire & Gas systems | Detectors: Flame, Flammable Gas, Heat, Oil Mist, Smoke, Personal Gas Detector Manual call point Testing Equipment F&G mimic panel | A | 50 | 0 | 284
[11 empty] | M6-C | Emergency Shutdown Systems | XV/XXVs on emergency shutdown duty | A | 51 | 0 | 285
[11 empty] | M6-D | Riser ESDVs & EIVs | Export/Import/Injection Riser ESDVs (XXVs) & actuators | A | 52 | 0 | 286
[11 empty] | M6-D | Riser ESDVs & EIVs | Umbilical emergency ESDVs (XXVs) & actuators | A | 52 | 0 | 287
[11 empty] | M6-D | Riser ESDVs & EIVs | Injection Flowline EIVs (XV) & actuators | A | 52 | 0 | 288
[11 empty] | M7 | Fire protection | Firewater pumps (main and jockey), drivers, their controls and control panels | A | 53 | 0 | 289
[11 empty] | M7 | Fire protection | Fixed firewater /foam monitors/hydrants/hose stations (supplementary fire-fighting system) | B | 53 | 0 | 290
[11 empty] | M7 | Fire protection | Fixed firewater /foam monitors/hydrants/hose stations (primary fire-fighting system) | A | 53 | 0 | 291
[11 empty] | M7 | Fire protection | Zone isolation valves | A | 53 | 0 | 292
[11 empty] | M7 | Fire protection | Sprinkler / Deluge Nozzle (≥10 per zone) | B | 53 | 0 | 293
[11 empty] | M7 | Fire protection | Sprinkler / Deluge Nozzle (<10 per zone) | A | 53 | 0 | 294
[11 empty] | M7 | Fire protection | Pressure / level / flow instruments | A | 53 | 0 | 295
[11 empty] | M7 | Fire protection | Control Valves | A | 53 | 0 | 296
[11 empty] | M7 | Fire protection | Logic solvers | A | 53 | 0 | 297
[11 empty] | M7 | Fire protection | Accommodation hydrants (main fire-fighting mechanism) | A | 53 | 0 | 298
[11 empty] | M7 | Fire protection | Accommodation hydrants (if sprinkler system present) | B | 53 | 0 | 299
[11 empty] | M7 | Fire protection | Fusible plug / fusible loop (≥3 per fire zone) | B | 53 | 0 | 300
[11 empty] | M7 | Fire protection | Fusible plug / fusible loop (<3 per zone) | A | 53 | 0 | 301
[11 empty] | M7-B | Miscellaneous fire protection systems | Hose reels, nozzles and portable fire monitors | B | 54 | 0 | 302
[11 empty] | M7-B | Miscellaneous fire protection systems | Mobile (wheeled) fire extinguishers | B | 54 | 0 | 303
[11 empty] | M7-B | Miscellaneous fire protection systems | Fixed CO2 Fire Extinguishing Systems | B | 54 | 0 | 304
[11 empty] | M7-B | Miscellaneous fire protection systems | Galley Fire Suppression System | A | 54 | 0 | 305
[11 empty] | M7-B | Miscellaneous fire protection systems | Water Mist Systems | B | 54 | 0 | 306

## FA_EEPNN
Failure Code | FA_EEPNN |  |  |  | Number of Locations in failure code when defaults assigned: | 8 |  | Final Criticality Code |  | C | This table and supporting cells are used to populate dynamic dropdowns for typical component criticalities, copy and paste from here if selectors for safety impact overrides are not working
Description | NEUTRAL GROUND RESISTOR
Reviewed | [10 empty] | Barrier Family | Barrier Family Description | Typical Components | Typical Criticality | Barrier Family ID | Column2 | Item No | FamilyList | ComponentList | Code |  | Barrier Family | Components
Agreed | [10 empty] | P2-A/B | Structural Integrity | Primary Structures - All Components | A | 1 | 0 | 1 | Structural Integrity |  |  | Count | 54 | 0
Risk Matrix Assessment |  |  |  |  | Criticality for CMMS Rules |  | ABC Allocation Rules |  |  |  | P2-A/B | Structural Integrity | Secondary Structures - Single component failure results in hydrocarbon LOPC | A | 1 | 0 | 2 | Stability loading control & watertight integrity |  |  | Selected ID | 21 | #N/A
Highest Impact Event with its likelihood is shown in each category (may not be highest risk score) |  |  |  |  | Is the item SCE? (Safety impact D or greater) | NO |  |  | Calculation has been overriden? | FALSE | P2-A/B | Structural Integrity | Secondary Structures - Single component failure results in object dropping >3m | A | 1 | 0 | 3 | Station Keeping
This is used to feed the failure code criticalities | [7 empty] | Replace this text with some comments if overriding the calculated code. This cell is locked until the code is changed fromm the derived value below |  |  | P2-A/B | Structural Integrity | Secondary Structures - Single component failure has no immediate consequence | C | 1 | 0 | 4 | Swivel Stack Assembly
Category | Impact | Likelihood | Rating |  | Derived CMMS Location Priority | 8 |  |  |  |  | P2-A/B | Structural Integrity | Tertiary Structures - Failure may result in fall >3m | A | 1 | 0 | 5 | Swivel Fluid Barrier System |  |  |  | 54 | #REF!
Safety | E | 8 | 11 |  | Redundancy applies? | No |  |  |  |  | P2-A/B | Structural Integrity | Tertiary Structures - Failure may result in fall 1 - 3m | B | 1 | 0 | 6 | Swivel/Turret Pipework
Environmental | H | 2 | 2 |  | Elements contributing to CMMS Location Criticality rating | 8 |  | Derived SAP A/B/C = |  | C | P2-A/B | Structural Integrity | Tertiary Structures - Failure may result in fall <1m | C | 1 | 0 | 7 | Turret Chain Table
Production | F | 6 | 8 |  |  | 2 |  | This can be manually overidden, by overwriting |  |  | P3-A | Stability loading control & watertight integrity | Ballast Pumps | A | 2 | 0 | 8 | Main Turret Bearing
Business | G | 4 | 5 |  |  | 6 |  | formula in K1, but comments to be supplied as justification |  |  | P3-A | Stability loading control & watertight integrity | Sea Chest Valves | A | 2 | 0 | 9 | Wellhead integrity
[6 empty] | 4 |  |  |  |  | P3-A | Stability loading control & watertight integrity | Loading Computer | A | 2 | 0 | 10 | Subsea Integrity
Risk Matrix Population Inputs | [10 empty] | P3-A | Stability loading control & watertight integrity | Tank/Draft Monitoring systems | B | 2 | 0 | 11 | Process Containment Integrity
Safety Scenarios | Impact | Likelihood | Risk Score | Code for Letter | Justification / Comment2 |  | Safety Impact Overrides based on typical criticalities BP Guide 100041 |  |  |  | P3-A | Stability loading control & watertight integrity | Ballast/Cargo/Slop tank Valve control monitoring system | A | 2 | 0 | 12 | Gas Turbine Packages & Hydrocarbon RE
Loss of Function | E | 8 | 11 | 69 | Copied From AGT UMCL Criticality Guide |  | MAH Barrier family | MAH barrier |  | ABC | P3-A | Stability loading control & watertight integrity | Bilge System Alarms CCR | A | 2 | 0 | 13 | Non Hydrocarbon RE (air compressors, water and hydraulic pumps)
|  |  | #N/A |  |  |  | Control systems - all others | Transmitter, pressure and level switches, barrier, junction box, I/O card, controller card, communications card, Wiring Panels, system cable, control valves, positioners, network switches, HMI screens, UPS, Power cables, power supplies and power distribution. |  | #VALUE! | P3-A | Stability loading control & watertight integrity | Ballast Pump Hydraulic Power | A | 2 | 0 | 14 | Diesel Driven Packages
|  |  | #N/A | [7 empty] | P3-A | Stability loading control & watertight integrity | Down-flooding Points | A | 2 | 0 | 15 | Oil Storage & Offloading
|  |  | #N/A |  |  |  | Comment on barrier selection | None allocated initially, treat as lowest criticality control system element |  |  | P3-A | Stability loading control & watertight integrity | Tank Hatches | B | 2 | 0 | 16 | Overpressure Protection
[11 empty] | P3-A | Stability loading control & watertight integrity | Cargo transfer/loading system | A | 2 | 0 | 17 | Blowdown vent and flare
Environmental Scenarios | Impact | Likelihood | Risk Score | Code for Letter | Justification / Comment2 | [5 empty] | P3-B | Station Keeping | Chain Stoppers | A | 3 | 0 | 18 | Digital security
Loss of Function | H | 2 | 2 | 72 | Copied From AGT UMCL Criticality Guide | [5 empty] | P3-B | Station Keeping | Mooring Chains (top chain, bottom chain, wire/polyester rope rope) | A | 3 | 0 | 19 | Control systems - LoPs
|  |  | #N/A | [7 empty] | P3-B | Station Keeping | Suction Piles | A | 3 | 0 | 20 | Control systems - non LoPs, LOPA initiating causes
|  |  | #N/A | [7 empty] | P3-C | Swivel Stack Assembly | Utility, Production, LVSR (Low Voltage Slip Ring) Swivel Rings | A | 4 | 0 | 21 | Control systems - all others
[11 empty] | P3-C | Swivel Stack Assembly | Swivel Seals (Primary and Secondary Seals) | A | 4 | 0 | 22 | SIS - LoP Components
[7 empty] | High likelihood threshold for business impacts: likelihood > |  | 5 |  | P3-C | Swivel Stack Assembly | Fibre Optic Ring Joint | A | 4 | 0 | 23 | SIS - Non LoP Components
Financial Scenarios | Impact | Likelihood | Risk Score | Code for Letter | Justification / Comment2 |  | Financial Impact Flowchart |  |  |  | P3-C | Swivel Fluid Barrier System | HPU Reservoir | A | 5 | 0 | 24 | Alarms & operator response
Loss of Function | F | 6 | 8 | 70 | Copied From AGT UMCL Criticality Guide |  | Condition |  | Output | ABC | P3-C | Swivel Fluid Barrier System | HPU Pumps, filters and automatic controls | A | 5 | 0 | 25 | Collision Prevention
|  |  | #N/A |  |  |  | Failure of location < E business impact? |  | Yes | C | P3-C | Swivel Fluid Barrier System | N2 hydraulic Accumulators | A | 5 | 0 | 26 | Export tanker birthing and position monitoring
|  |  | #N/A |  |  |  | Failure of location < F business impact? |  | No | B | P3-C | Swivel/Turret Pipework | Hard piping, PSVs, Valves, etc. | A | 6 | 0 | 27 | Bunding, Open and Closed Hazardous Drains
|  |  | #N/A |  |  |  | Failure of location <= G business impact? |  | No |  | P3-C | Swivel/Turret Pipework | Flexible Hoses Required | A | 6 | 0 | 28 | Passive Fire Protection
[11 empty] | P3-C | Turret Chain Table | Anchor Mooring Leg | A | 7 | 0 | 29 | Blast Overpressure Protection
Non-Financial Scenarios | Impact | Likelihood | Risk Score | Code for Letter | Justification / Comment2 |  | Non-financial flowchart |  |  |  | P3-C | Turret Chain Table | Riser/Umbilical Installation and Maintenance System | A | 7 | 0 | 30 | Temporary refuge integrity
Loss of Function | G | 4 | 5 | 71 | Copied From AGT UMCL Criticality Guide |  | Condition |  | Output | ABC | P3-C | Turret Chain Table | (hydraulic winch, wire rope, and HPU) | A | 7 | 0 | 31 | Alarm Annunciation System:
|  |  | #N/A |  |  |  | Is this equipment an IPL in a LOPA? |  | No | C | P3-C | Turret Chain Table | Adjusting Mooring Chain Tension | A | 7 | 0 | 32 | Personnel Address (PA) System
|  |  | #N/A |  |  |  | Non-financial impact > E or regulatory req't && Likelihood high |  | No | C | P3-C | Main Turret Bearing | Grease Lubrication System (grease pump, | A | 8 | 0 | 33 | Marine, Aircraft and Helicopter Radio System
[7 empty] | Regulatory Requirement overrides? | No | No | C | P3-C | Main Turret Bearing | metering valves, injector divider valves, etc.) | A | 8 | 0 | 34 | Telecommunications
[11 empty] | P3-C | Main Turret Bearing | Main Bearing, Cover, Bearing Studs etc. | A | 8 | 0 | 35 | Electronic Muster System
[11 empty] | P4-A | Wellhead integrity | Annulus Swab | B | 9 | 0 | 36 | Facility Emergency Telephone & Hot line systems
[11 empty] | P4-A | Wellhead integrity | Annulus Master | B | 9 | 0 | 37 | Facility radio system
[11 empty] | P4-A | Wellhead integrity | Crossover | B | 9 | 0 | 38 | Emergency Power
[11 empty] | P4-A | Wellhead integrity | Production Swab | B | 9 | 0 | 39 | Emergency Lighting
[11 empty] | P4-A | Wellhead integrity | Production Master | B | 9 | 0 | 40 | Ignition Prevention
[11 empty] | P4-A | Wellhead integrity | Production Wing | B | 9 | 0 | 41 | Inert Gas Blanketing
[11 empty] | P4-A | Wellhead integrity | SCSSV | A | 9 | 0 | 42 | Lifesaving Equipment
[11 empty] | P4-B | Subsea Integrity | Production Tree | A | 10 | 0 | 43 | Muster areas, escape and evacuation routes
[11 empty] | P4-B | Subsea Integrity | Gas Injection Tree | A | 10 | 0 | 44 | Lifeboats
[11 empty] | P4-B | Subsea Integrity | Water Injection Tree | A | 10 | 0 | 45 | Means of escape to sea
[11 empty] | P4-B | Subsea Integrity | Process Gas Pipeline | A | 10 | 0 | 46 | Helideck
[11 empty] | P4-B | Subsea Integrity | Oil Production Pipeline | A | 10 | 0 | 47 | Rescue & Recovery Systems
[11 empty] | P4-B | Subsea Integrity | Water Injection Pipeline | B | 10 | 0 | 48 | Cranes
[11 empty] | P4-B | Subsea Integrity | Subsea Pig Launcher / Receiver | A | 10 | 0 | 49 | Lifting system
[11 empty] | P4-B | Subsea Integrity | Subsea Anchor Pile | A | 10 | 0 | 50 | Fire & Gas systems
[11 empty] | P4-B | Subsea Integrity | Subsea Buoyancy Tank | A | 10 | 0 | 51 | Emergency Shutdown Systems
[11 empty] | P4-B | Subsea Integrity | Subsea Pipeline Crossing Support | B | 10 | 0 | 52 | Riser ESDVs & EIVs
[11 empty] | P4-B | Subsea Integrity | Subsea Electrical Flying Lead | B | 10 | 0 | 53 | Fire protection
[11 empty] | P4-B | Subsea Integrity | Subsea Electrical Junction Box | B | 10 | 0 | 54 | Miscellaneous fire protection systems
[11 empty] | P4-B | Subsea Integrity | Subsea Extension Umbilical | B | 10 | 0 | 55
[11 empty] | P4-B | Subsea Integrity | Subsea Flowline Buckle Initiator | B | 10 | 0 | 56
[11 empty] | P4-B | Subsea Integrity | Subsea Flowline Holdback Pile | A | 10 | 0 | 57
[11 empty] | P4-B | Subsea Integrity | Subsea Production Flexible Riser | A | 10 | 0 | 58
[11 empty] | P4-B | Subsea Integrity | Subsea Gas Injection Flexible Riser | A | 10 | 0 | 59
[11 empty] | P4-B | Subsea Integrity | Subsea Water Injection Flexible Riser | A | 10 | 0 | 60
[11 empty] | P4-B | Subsea Integrity | Subsea Service Flexible Riser | A | 10 | 0 | 61
[11 empty] | P4-B | Subsea Integrity | Subsea Gas Injection Flexible Spur | A | 10 | 0 | 62
[11 empty] | P4-B | Subsea Integrity | Subsea Water Injection Flexible Spur | B | 10 | 0 | 63
[11 empty] | P4-B | Subsea Integrity | Subsea Production Flowline Termination Assembly | A | 10 | 0 | 64
[11 empty] | P4-B | Subsea Integrity | Subsea Gas Injection Flowline Termination Assembly | A | 10 | 0 | 65
[11 empty] | P4-B | Subsea Integrity | Subsea Water Injection Flowline Termination Assembly | B | 10 | 0 | 66
[11 empty] | P4-B | Subsea Integrity | Subsea Service Flowline Termination Assembly | B | 10 | 0 | 67
[11 empty] | P4-B | Subsea Integrity | Subsea Riser Gas Lift Module | A | 10 | 0 | 68
[11 empty] | P4-B | Subsea Integrity | Subsea Distribution (Hydraulic Control) Unit | B | 10 | 0 | 69
[11 empty] | P4-B | Subsea Integrity | Subsea Hydraulic/Chemical Flying Lead | B | 10 | 0 | 70
[11 empty] | P4-B | Subsea Integrity | Subsea Main Umbilical | B | 10 | 0 | 71
[11 empty] | P4-B | Subsea Integrity | Subsea Hydraulic Power Unit | A | 10 | 0 | 72
[11 empty] | P4-B | Subsea Integrity | Subsea Control Panel | B | 10 | 0 | 73
[11 empty] | P4-B | Subsea Integrity | Subsea Production Inline Tee Assembly | A | 10 | 0 | 74
[11 empty] | P4-B | Subsea Integrity | Subsea Gas Injection Inline Tee Assembly | A | 10 | 0 | 75
[11 empty] | P4-B | Subsea Integrity | Subsea Water Injection Inline Tee Assembly | B | 10 | 0 | 76
[11 empty] | P4-B | Subsea Integrity | Subsea Service Inline Tee Assembly | B | 10 | 0 | 77
[11 empty] | P4-B | Subsea Integrity | Subsea Infield Umbilical | B | 10 | 0 | 78
[11 empty] | P4-B | Subsea Integrity | Subsea Master Control System | A | 10 | 0 | 79
[11 empty] | P4-B | Subsea Integrity | Subsea Multiphase Flowmeter | B | 10 | 0 | 80
[11 empty] | P4-B | Subsea Integrity | Subsea Manifold | A | 10 | 0 | 81
[11 empty] | P4-B | Subsea Integrity | Subsea Anchor Pile (Manifold Support Structure) | B | 10 | 0 | 82
[11 empty] | P4-B | Subsea Integrity | Subsea Manifold Support Structure | B | 10 | 0 | 83
[11 empty] | P4-B | Subsea Integrity | Subsea Riser Tower Monitoring System | B | 10 | 0 | 84
[11 empty] | P4-B | Subsea Integrity | Subsea Riser Tower | A | 10 | 0 | 85
[11 empty] | P4-B | Subsea Integrity | Subsea Rigid Riser | A | 10 | 0 | 86
[11 empty] | P4-B | Subsea Integrity | Subsea Riser Base | A | 10 | 0 | 87
[11 empty] | P4-B | Subsea Integrity | Subsea Control Module | B | 10 | 0 | 88
[11 empty] | P4-B | Subsea Integrity | Subsea Production Spool Piece | A | 10 | 0 | 89
[11 empty] | P4-B | Subsea Integrity | Subsea Gas Injection Spool Piece | A | 10 | 0 | 90
[11 empty] | P4-B | Subsea Integrity | Subsea Water Injection Spool Piece | B | 10 | 0 | 91
[11 empty] | P4-B | Subsea Integrity | Subsea Service Spool Piece | A | 10 | 0 | 92
[11 empty] | P4-B | Subsea Integrity | Subsea Umbilical | B | 10 | 0 | 93
[11 empty] | P4-B | Subsea Integrity | Subsea Production Tree Jumper | B | 10 | 0 | 94
[11 empty] | P4-C | Process Containment Integrity | All pressure retaining Equipment and pipework for hydrocarbons with flash point less than 52o C | A | 11 | 0 | 95
[11 empty] | P4-C | Process Containment Integrity | All pressure retaining Equipment and pipework for service conditions greater than B16.5, Class 300 | A | 11 | 0 | 96
[11 empty] | P4-C | Process Containment Integrity | All pressure retaining Equipment and pipework operating at temperature greater than 120o C | A | 11 | 0 | 97
[11 empty] | P4-C | Process Containment Integrity | All pressure retaining Equipment and pipework for highly toxic substances | A | 11 | 0 | 98
[11 empty] | P4-C | Process Containment Integrity | All pressure retaining Equipment and pipework with corrosion resistant linings | A | 11 | 0 | 99
[11 empty] | P4-C | Process Containment Integrity | All pressure retaining Equipment and pipework associated with fire water delivery systems | A | 11 | 0 | 100
[11 empty] | P4-C | Process Containment Integrity | Bilge and ballast pipework | A | 11 | 0 | 101
[11 empty] | P4-C | Process Containment Integrity | All other pressure Equipment and pipework | C | 11 | 0 | 102
[11 empty] | P4-C | Process Containment Integrity | Supports for criticality A pressure systems | A | 11 | 0 | 103
[11 empty] | P4-C | Process Containment Integrity | Insulation installed on criticality A pressure systems | A | 11 | 0 | 104
[11 empty] | P4-C | Process Containment Integrity | Painting on criticality A pressure systems | A | 11 | 0 | 105
[11 empty] | P4-C | Process Containment Integrity | Bolting on criticality A pressure systems | A | 11 | 0 | 106
[11 empty] | P4-C | Process Containment Integrity | All other supports, paint and bolting | C | 11 | 0 | 107
[11 empty] | P4-D | Gas Turbine Packages & Hydrocarbon RE | Gas Generator | A | 12 | 0 | 108
[11 empty] | P4-D | Gas Turbine Packages & Hydrocarbon RE | Alternators | B | 12 | 0 | 109
[11 empty] | P4-D | Gas Turbine Packages & Hydrocarbon RE | Power Turbine | B | 12 | 0 | 110
[11 empty] | P4-D | Gas Turbine Packages & Hydrocarbon RE | All Casing joints, fittings and seals | B | 12 | 0 | 111
[11 empty] | P4-D | Gas Turbine Packages & Hydrocarbon RE | All Shaft Seals | A | 12 | 0 | 112
[11 empty] | P4-D | Gas Turbine Packages & Hydrocarbon RE | All coupling members | B | 12 | 0 | 113
[11 empty] | P4-D | Gas Turbine Packages & Hydrocarbon RE | Pressurized Enclosures | A | 12 | 0 | 114
[11 empty] | P4-D | Gas Turbine Packages & Hydrocarbon RE | Fire & Gas System | A | 12 | 0 | 115
[11 empty] | P4-D | Gas Turbine Packages & Hydrocarbon RE | All Shaft Seals System Ancillaries | A | 12 | 0 | 116
[11 empty] | P4-D | Gas Turbine Packages & Hydrocarbon RE | Special Protection Systems (Surge Protection, Over Speed, Electrical Power Protection) | A | 12 | 0 | 117
[11 empty] | P4-D | Gas Turbine Packages & Hydrocarbon RE | All Protective Systems (Pressure, temperature, Vibration, NRV, PSVs) | A | 12 | 0 | 118
[11 empty] | P4-D | Gas Turbine Packages & Hydrocarbon RE | Auxiliaries like (cleaning system, control system, utilities) | B | 12 | 0 | 119
[11 empty] | P4-D | Non Hydrocarbon RE (air compressors, water and hydraulic pumps) | Equipment and protective systems including all LOPC for fluid and power (mechanical destruction) (LOPC risk turquoise and below) | B | 13 | 0 | 120
[11 empty] | P4-D | Non Hydrocarbon RE (air compressors, water and hydraulic pumps) | Equipment and protective systems including all LOPC for fluid and power (mechanical destruction) (LOPC risk above turquoise) | A | 13 | 0 | 121
[11 empty] | P4-D | Diesel Driven Packages | Diesel Engine | B | 14 | 0 | 122
[11 empty] | P4-D | Diesel Driven Packages | Alternators | B | 14 | 0 | 123
[11 empty] | P4-D | Diesel Driven Packages | All Fuel system Joints, Fittings and Seals | B | 14 | 0 | 124
[11 empty] | P4-D | Diesel Driven Packages | All coupling members | B | 14 | 0 | 125
[11 empty] | P4-D | Diesel Driven Packages | All Safety Protective Systems (over speed, Mist Detection, Cooling Medium Temperature, etc.) | A | 14 | 0 | 126
[11 empty] | P4-D | Diesel Driven Packages | All other Systems (governor, control, utilities, etc.) | B | 14 | 0 | 127
[11 empty] | P4-E | Oil Storage & Offloading | Export Booster Pumps | A | 15 | 0 | 128
[11 empty] | P4-E | Oil Storage & Offloading | Export Hose | A | 15 | 0 | 129
[11 empty] | P4-E | Oil Storage & Offloading | Marine Growth Prevention Equipment | B | 15 | 0 | 130
[11 empty] | P4-E | Oil Storage & Offloading | Cargo Tank Cleaning Systems | B | 15 | 0 | 131
[11 empty] | P4-E | Oil Storage & Offloading | Cargo & Ballast Hydraulic Valve Control | A | 15 | 0 | 132
[11 empty] | P4-E | Oil Storage & Offloading | Marine Hydraulic systems (pumps, power units and storage tanks) | B | 15 | 0 | 133
[11 empty] | P4-E | Oil Storage & Offloading | Void Tank Gas Detection | A | 15 | 0 | 134
[11 empty] | P4-E | Oil Storage & Offloading | Void Tank Dehumidification systems | B | 15 | 0 | 135
[11 empty] | P4-E | Oil Storage & Offloading | Hydrocarbon Tanks | A | 15 | 0 | 136
[11 empty] | P4-E | Oil Storage & Offloading | Ballast Tanks | A | 15 | 0 | 137
[11 empty] | P4-E | Oil Storage & Offloading | Void Tanks | B | 15 | 0 | 138
[11 empty] | P5-A | Overpressure Protection | PSV in hazardous or toxic duty | A | 16 | 0 | 139
[11 empty] | P5-A | Overpressure Protection | PSV in non-hazardous, non-toxic service where pressure is above 50 barg | A | 16 | 0 | 140
[11 empty] | P5-A | Overpressure Protection | PSV in non-hazardous, nontoxic service where fluid temperature is above 120 degrees Celsius | A | 16 | 0 | 141
[11 empty] | P5-A | Overpressure Protection | PSV in non-hazardous, nontoxic service where inlet size 8” or above | A | 16 | 0 | 142
[11 empty] | P5-A | Overpressure Protection | All other PSVs | B | 16 | 0 | 143
[11 empty] | P5-A | Overpressure Protection | NRV credited in the sizing case for a PSV | A | 16 | 0 | 144
[11 empty] | P5-A | Overpressure Protection | NRV that protects against any E+ severity event. For example, damage to Equipment | A | 16 | 0 | 145
[11 empty] | P5-A | Overpressure Protection | NRVs where consequence/likelihood of failure combination leads to a turquoise risk | B | 16 | 0 | 146
[11 empty] | P5-A | Overpressure Protection | All other NRVs | C | 16 | 0 | 147
[11 empty] | P5-A | Overpressure Protection | ROs (or FOs) that restrict gas flow to flare | A | 16 | 0 | 148
[11 empty] | P5-A | Overpressure Protection | ROs (or FOs) that restrict flow to a PSV | A | 16 | 0 | 149
[11 empty] | P5-A | Overpressure Protection | ROs in pump recirculation lines | B | 16 | 0 | 150
[11 empty] | P5-A | Overpressure Protection | Control valves credited in LOPA | A | 16 | 0 | 151
[11 empty] | P5-A | Overpressure Protection | Bursting disks in hazardous or toxic duty | A | 16 | 0 | 152
[11 empty] | P5-A | Overpressure Protection | Bursting disks protecting an HP/LP interface. For example, cases where a bursting disk is protecting the shell side of a heat exchanger in the event of tube rupture | A | 16 | 0 | 153
[11 empty] | P5-A | Overpressure Protection | Bursting disk relieving directly to flare (i.e. no PSV downstream) | A | 16 | 0 | 154
[11 empty] | P5-A | Overpressure Protection | Bursting disks located upstream of a PSV with the intent of protecting that PSV from fouling | Same criticality as the PSV | 16 | 0 | 155
[11 empty] | P5-A | Overpressure Protection | Other bursting disks | B | 16 | 0 | 156
[11 empty] | P5-A | Overpressure Protection | Vacuum breakers that are part of barrier P4-E (Oil Storage and Offloading) | A | 16 | 0 | 157
[11 empty] | P5-A | Overpressure Protection | Vacuum breakers in hazardous or toxic duty | A | 16 | 0 | 158
[11 empty] | P5-A | Overpressure Protection | Other Vacuum breakers not covered by the descriptions above. | C | 16 | 0 | 159
[11 empty] | P5-A | Overpressure Protection | Isolation valves where sealing integrity is essential to ensure planned maintenance of Equipment can be performed. | Same criticality as Equipment being isolated. | 16 | 0 | 160
[11 empty] | P5-B | Blowdown vent and flare | Blowdown valves in hazardous or toxic duty | A | 17 | 0 | 161
[11 empty] | P5-B | Blowdown vent and flare | Blowdown valves in non-hazardous, nontoxic duty | B | 17 | 0 | 162
[11 empty] | P5-B | Blowdown vent and flare | Bursting disks provided as an alternative means to relieve back pressure in the event of FOV failure. For example, bursting disks in flare XXV bypass lines | A | 17 | 0 | 163
[11 empty] | P5-B | Blowdown vent and flare | FOVs in hazardous and non-toxic duty required to react within 2 seconds to prevent an overpressure ratio of >=1.3 | A | 17 | 0 | 164
[11 empty] | P5-B | Blowdown vent and flare | All other FOVs | B | 17 | 0 | 165
[11 empty] | P5-B | Blowdown vent and flare | HP Flare KO Drum | A | 17 | 0 | 166
[11 empty] | P5-B | Blowdown vent and flare | HP Flare KO Drum Pumps (at a component level, align with P4-D) | A | 17 | 0 | 167
[11 empty] | P5-B | Blowdown vent and flare | HP Flare KO Drum Heaters | A | 17 | 0 | 168
[11 empty] | P5-B | Blowdown vent and flare | LP Flare KO Drum | A | 17 | 0 | 169
[11 empty] | P5-B | Blowdown vent and flare | LP Flare KO Drum Pumps (at a component level, align with P4-D) | A | 17 | 0 | 170
[11 empty] | P5-B | Blowdown vent and flare | KO Drum systems that ensure that liquid droplets larger than 300 microns cannot carry to flare | B | 17 | 0 | 171
[11 empty] | P5-B | Blowdown vent and flare | Flare tip ignition systems | A | 17 | 0 | 172
[11 empty] | P5-B | Blowdown vent and flare | Flare system XXVs that are not covered under FOVs | A | 17 | 0 | 173
[11 empty] | P5-B | Blowdown vent and flare | Flare tips | A | 17 | 0 | 174
[11 empty] | P5-B | Blowdown vent and flare | Any Equipment that maintains the barrier between wet and dry fluids | A | 17 | 0 | 175
[11 empty] | P5-B | Blowdown vent and flare | Vents in hazardous or toxic duty that are required to prevent overpressure ratio >=1.3 | A | 17 | 0 | 176
[11 empty] | P5-B | Blowdown vent and flare | Other vents | C | 17 | 0 | 177
[11 empty] | P5-B | Blowdown vent and flare | Equipment providing early indication of blockages within flare header | A | 17 | 0 | 178
[11 empty] | P5-B | Blowdown vent and flare | Isolation valves where sealing integrity is essential to ensure planned maintenance of Equipment can be performed. | Same criticality as Equipment being isolated. | 17 | 0 | 179
[11 empty] | P5-B | Blowdown vent and flare | Flare pipework and headers (align with barrier P4-C) | A | 17 | 0 | 180
[11 empty] | P6-A | Digital security | Fire walls | A | 18 | 0 | 181
[11 empty] | P6-A | Digital security | Remote access servers | A | 18 | 0 | 182
[11 empty] | P6-A | Digital security | Architecture | A | 18 | 0 | 183
[11 empty] | P6-A | Digital security | Staging servers for Anti-virus and OS patches | A | 18 | 0 | 184
[11 empty] | P6-A | Control systems - LoPs | Transmitter, pressure and level switches, barrier, junction box, I/O card, controller card, communications card, Wiring Panels, system cable, motor/compressor/heater contactors and relays, control valves, Anti-surge valve, positioners, solenoids on control valves, ccc controller cards, network switches, HMI screens, UPS, Power cables, power supplies and power distribution. | A | 19 | 0 | 185
[11 empty] | P6-A | Control systems - non LoPs, LOPA initiating causes | Transmitter, pressure and level switches, barrier, junction box, I/O card, controller card, communications card, Wiring Panels, system cable, control valves, positioners, network switches, HMI screens, UPS, Power cables, power supplies and power distribution. | B | 20 | 0 | 186
[11 empty] | P6-A | Control systems - all others | Transmitter, pressure and level switches, barrier, junction box, I/O card, controller card, communications card, Wiring Panels, system cable, control valves, positioners, network switches, HMI screens, UPS, Power cables, power supplies and power distribution. | C | 21 | 0 | 187
[11 empty] | P7-A | SIS - LoP Components | LoP Components: | A | 22 | 0 | 188
[11 empty] | P7-A | SIS - LoP Components | Transmitter, barrier, junction box, I/O card, communications card, logic solvers, system cable, motor/compressor contactors/heater and relays, shutdown valves, actuators, solenoids, XV valve HPU units, partial stroke testing Equipment, HMI screens, Wiring Panels, network switches, UPS, Power cables, power supplies and power distribution. | A | 22 | 0 | 189
[11 empty] | P7-A | SIS - LoP Components | Testing Equipment | A | 22 | 0 | 190
[11 empty] | P7-A | SIS - LoP Components | Shutdown Components: XXV valves, blow down valves, switches/push buttons | A | 22 | 0 | 191
[11 empty] | P7-A | SIS - Non LoP Components | LoP Components: | B | 23 | 0 | 192
[11 empty] | P7-A | SIS - Non LoP Components | Transmitter, barrier, junction box, I/O card, communications card, logic solvers, system cable, motor/compressor contactors/heater and relays, shutdown valves, solenoids, XV valve HPU units, partial stroke testing Equipment, HMI screens, Wiring Panels, Shutdown switches, network switches, UPS, Power cables, power supplies and power distribution. | B | 23 | 0 | 193
[11 empty] | P8 | Alarms & operator response | Transmitter, barrier, junction box, I/O card, controller card, system cable, network switches, VDU screens, Wiring Panels, UPS, power supplies and power distribution. | A | 24 | 0 | 194
[11 empty] | P9-A | Collision Prevention | Nav Aids lights, sounders & UPS systems | A | 25 | 0 | 195
[11 empty] | P9-B | Export tanker birthing and position monitoring | Mooring Hawser and Load Monitoring | B | 26 | 0 | 196
[11 empty] | P9-B | Export tanker birthing and position monitoring | Berthing System (TAOMS) | B | 26 | 0 | 197
[11 empty] | M1-A | Bunding, Open and Closed Hazardous Drains | Tunn dishes / Drain Pans/Drip trays / Isolation valves / Bunds | B | 27 | 0 | 198
[11 empty] | M1-A | Bunding, Open and Closed Hazardous Drains | Main Deck Coaming | B | 27 | 0 | 199
[11 empty] | M1-A | Bunding, Open and Closed Hazardous Drains | Open Hazardous Drains Water seals | A | 27 | 0 | 200
[11 empty] | M1-A | Bunding, Open and Closed Hazardous Drains | Close drain Drum Alarms | A | 27 | 0 | 201
[11 empty] | M1-A | Bunding, Open and Closed Hazardous Drains | Close drain Drum heating system (heating Coil, instrumentation, insulation) | A | 27 | 0 | 202
[11 empty] | M1-A | Bunding, Open and Closed Hazardous Drains | Secondary containments | B | 27 | 0 | 203
[11 empty] | M1-A | Bunding, Open and Closed Hazardous Drains | Helideck Drainage | B | 27 | 0 | 204
[11 empty] | M1-A | Bunding, Open and Closed Hazardous Drains | Rodding | A | 27 | 0 | 205
[11 empty] | M2-A | Passive Fire Protection | PFP where applied | A | 28 | 0 | 206
[11 empty] | M2-B | Blast Overpressure Protection | Blast Walls | A | 29 | 0 | 207
[11 empty] | M2-B | Blast Overpressure Protection | Blast Doors | A | 29 | 0 | 208
[11 empty] | M2-C | Temporary refuge integrity | External Temporary Refuge doors | A | 30 | 0 | 209
[11 empty] | M2-C | Temporary refuge integrity | Internal Temporary Fire Refuge doors | B | 30 | 0 | 210
[11 empty] | M3-A | Alarm Annunciation System: | External Speakers Internal Speakers, Strobe Lights Indicator Lights Alarm interface with Fire & Gas Controllers | A | 31 | 0 | 211
[11 empty] | M3-A | Personnel Address (PA) System | Amplifiers Controllers External Speakers Internal Speakers Beacons / Strobe Lights Indicator Lights | A | 32 | 0 | 212
[11 empty] | M3-B | Marine, Aircraft and Helicopter Radio System | Antenna Receiver/transmitter Batteries Sat comms | A | 33 | 0 | 213
[11 empty] | M3-B | Telecommunications | Class A Telecommunication UPS & Shut down | A | 34 | 0 | 214
[11 empty] | M3-B | Electronic Muster System | Locations sensors / badge readers Controllers & Software Interconnecting cable plant and network Display screen and printers Personnel RFID badge devices | A | 35 | 0 | 215
[11 empty] | M3-B | Facility Emergency Telephone & Hot line systems |  | A | 36 | 0 | 216
[11 empty] | M3-B | Facility radio system | Telecommunication towers Hand held radios Base Stations Antennas Radio Repeaters System Controllers | A | 37 | 0 | 217
[11 empty] | M3-C | Emergency Power | Emergency Generator | A | 38 | 0 | 218
[11 empty] | M3-C | Emergency Power | Hull Generators | A | 38 | 0 | 219
[11 empty] | M3-C | Emergency Power | Hull Generators (2 out of 3) | B | 38 | 0 | 220
[11 empty] | M3-C | Emergency Power | UPS Systems | A | 38 | 0 | 221
[11 empty] | M3-D | Emergency Lighting | Emergency Lighting - battery backed | A | 39 | 0 | 222
[11 empty] | M3-D | Emergency Lighting | Emergency Lighting - supplied from Emergency Generator Switchboard | B | 39 | 0 | 223
[11 empty] | M3-D | Emergency Lighting | Emergency Lighting - Emergency Hand Torches in switchgear rooms | B | 39 | 0 | 224
[11 empty] | M4-A | Ignition Prevention | For Equipment in Zone 0 and Zone 1 | A | 40 | 0 | 225
[11 empty] | M4-A | Ignition Prevention | For Equipment in Zone 2 | B | 40 | 0 | 226
[11 empty] | M4-A | Ignition Prevention | Equipment that is required to remain energized in the event of an incident (e.g. Tannoy and beacon systems, emergency lighting, emergency generation etc). | A | 40 | 0 | 227
[11 empty] | M4-B | Inert Gas Blanketing | IGG Generator | A | 41 | 0 | 228
[11 empty] | M4-B | Inert Gas Blanketing | IGG Generator Diesel Oil Supply Pumps | B | 41 | 0 | 229
[11 empty] | M4-B | Inert Gas Blanketing | Isolation valves on locked valve register | A | 41 | 0 | 230
[11 empty] | M5-A | Lifesaving Equipment | Emergency escape breathing devices | A | 42 | 0 | 231
[11 empty] | M5-A | Lifesaving Equipment | Grab bags and smoke hoods | B | 42 | 0 | 232
[11 empty] | M5-A | Lifesaving Equipment | Lifejackets | A | 42 | 0 | 233
[11 empty] | M5-A | Lifesaving Equipment | Lifebuoys | B | 42 | 0 | 234
[11 empty] | M5-A | Lifesaving Equipment | Line-throwing Device | B | 42 | 0 | 235
[11 empty] | M5-A | Lifesaving Equipment | Helicopter Crash Equipment | B | 42 | 0 | 236
[11 empty] | M5-A | Lifesaving Equipment | Fireman Outfits | A | 42 | 0 | 237
[11 empty] | M5-A | Lifesaving Equipment | Emergency Breathing Air Compressor | B | 42 | 0 | 238
[11 empty] | M5-A | Lifesaving Equipment | Storage Containers | C | 42 | 0 | 239
[11 empty] | M5-B | Muster areas, escape and evacuation routes | Station Bill | B | 43 | 0 | 240
[11 empty] | M5-B | Muster areas, escape and evacuation routes | Escape Routes | A | 43 | 0 | 241
[11 empty] | M5-B | Muster areas, escape and evacuation routes | Escape Route Doors | A | 43 | 0 | 242
[11 empty] | M5-B | Muster areas, escape and evacuation routes | Primary Muster Area | A | 43 | 0 | 243
[11 empty] | M5-B | Muster areas, escape and evacuation routes | Egress Routes | A | 43 | 0 | 244
[11 empty] | M5-B | Muster areas, escape and evacuation routes | Temporary Refuge Facilities - HVAC Equipment and Fire / Blast Dampers | A | 43 | 0 | 245
[11 empty] | M5-B | Muster areas, escape and evacuation routes | Alternative Muster Areas | B | 43 | 0 | 246
[11 empty] | M5-C | Lifeboats | Hull, hatch seals, penetrations, shaft, shaft seals, cable glance or window seals, Structural and watertight integrity | A | 44 | 0 | 247
[11 empty] | M5-C | Lifeboats | Clutch, steering, internal lighting, fuel tank, air bottles, emergency provisions and survival Equipment | A | 44 | 0 | 248
[11 empty] | M5-C | Lifeboats | Release Mechanism | A | 44 | 0 | 249
[11 empty] | M5-C | Lifeboats | Deluge, Engine | A | 44 | 0 | 250
[11 empty] | M5-C | Lifeboats | VHF Radio | A | 44 | 0 | 251
[11 empty] | M5-C | Lifeboats | Emergency Beacons | A | 44 | 0 | 252
[11 empty] | M5-D | Means of escape to sea | Life-rafts | A | 45 | 0 | 253
[11 empty] | M5-D | Means of escape to sea | Personal Davit Descent devices | A | 45 | 0 | 254
[11 empty] | M5-D | Means of escape to sea | Embarkation Rope Ladders to Sea | A | 45 | 0 | 255
[11 empty] | M5-E | Helideck | Helideck Landing Area Net (as required) | C | 46 | 0 | 256
[11 empty] | M5-E | Helideck | Perimeter Net - (Integrity inspections) | B | 46 | 0 | 257
[11 empty] | M5-E | Helideck | Helideck Lights - Heliport Identification Lights (H) / Floodlights / Obstruction Lighting | A | 46 | 0 | 258
[11 empty] | M5-E | Helideck | Refueling Equipment - Aviation Fuel System & Equipment (Heli-fuel transfer pumps /nozzles) / Fuel testing / inspections | A | 46 | 0 | 259
[11 empty] | M5-E | Helideck | Firefighting Equipment (System) - including Foam (as required) | A | 46 | 0 | 260
[11 empty] | M5-E | Helideck | Helideck Equipment - Deck crew duties and helicopter Ops support | C | 46 | 0 | 261
[11 empty] | M5-E | Helideck | Emergency Equipment - Helideck emergency response Equipment | B | 46 | 0 | 262
[11 empty] | M5-E | Helideck | MET System (Meteorological Equipment) - On-board IMMS System | C | 46 | 0 | 263
[11 empty] | M5-F | Rescue & Recovery Systems | Place of Safety | B | 47 | 0 | 264
[11 empty] | M5-F | Rescue & Recovery Systems | Man Overboard Alarm | B | 47 | 0 | 265
[11 empty] | M5-F | Rescue & Recovery Systems | Fast Rescue craft | B | 47 | 0 | 266
[11 empty] | M5-G | Cranes | Hoisting system | A | 48 | 0 | 267
[11 empty] | M5-G | Cranes | Boom system | A | 48 | 0 | 268
[11 empty] | M5-G | Cranes | Warning, recording & measuring systems | A | 48 | 0 | 269
[11 empty] | M5-G | Cranes | Structure | A | 48 | 0 | 270
[11 empty] | M5-G | Cranes | Slewing system | B | 48 | 0 | 271
[11 empty] | M5-G | Cranes | Hydraulic system | B | 48 | 0 | 272
[11 empty] | M5-G | Cranes | Prime mover system | B | 48 | 0 | 273
[11 empty] | M5-G | Cranes | Access & walkways | A | 48 | 0 | 274
[11 empty] | M5-G | Cranes | Maintenance Equipment | C | 48 | 0 | 275
[11 empty] | M5-G | Lifting system | Runway beams | A | 49 | 0 | 276
[11 empty] | M5-G | Lifting system | Gantry crane | A | 49 | 0 | 277
[11 empty] | M5-G | Lifting system | Lifeboat davit | A | 49 | 0 | 278
[11 empty] | M5-G | Lifting system | Life-raft davit | A | 49 | 0 | 279
[11 empty] | M5-G | Lifting system | General purpose/maintenance davit | B | 49 | 0 | 280
[11 empty] | M5-G | Lifting system | Winch (for lifting personnel) | A | 49 | 0 | 281
[11 empty] | M5-G | Lifting system | Winch (general purpose - not for lifting personnel) | B | 49 | 0 | 282
[11 empty] | M6-A | Fire & Gas systems | Barrier, junction box, I/O card, communications card, logic solvers, system cable, shutdown valves, solenoids, HMI screens, Wiring Panels, network switches, UPS, Power cables, power supplies and power distribution. | A | 50 | 0 | 283
[11 empty] | M6-A | Fire & Gas systems | Detectors: Flame, Flammable Gas, Heat, Oil Mist, Smoke, Personal Gas Detector Manual call point Testing Equipment F&G mimic panel | A | 50 | 0 | 284
[11 empty] | M6-C | Emergency Shutdown Systems | XV/XXVs on emergency shutdown duty | A | 51 | 0 | 285
[11 empty] | M6-D | Riser ESDVs & EIVs | Export/Import/Injection Riser ESDVs (XXVs) & actuators | A | 52 | 0 | 286
[11 empty] | M6-D | Riser ESDVs & EIVs | Umbilical emergency ESDVs (XXVs) & actuators | A | 52 | 0 | 287
[11 empty] | M6-D | Riser ESDVs & EIVs | Injection Flowline EIVs (XV) & actuators | A | 52 | 0 | 288
[11 empty] | M7 | Fire protection | Firewater pumps (main and jockey), drivers, their controls and control panels | A | 53 | 0 | 289
[11 empty] | M7 | Fire protection | Fixed firewater /foam monitors/hydrants/hose stations (supplementary fire-fighting system) | B | 53 | 0 | 290
[11 empty] | M7 | Fire protection | Fixed firewater /foam monitors/hydrants/hose stations (primary fire-fighting system) | A | 53 | 0 | 291
[11 empty] | M7 | Fire protection | Zone isolation valves | A | 53 | 0 | 292
[11 empty] | M7 | Fire protection | Sprinkler / Deluge Nozzle (≥10 per zone) | B | 53 | 0 | 293
[11 empty] | M7 | Fire protection | Sprinkler / Deluge Nozzle (<10 per zone) | A | 53 | 0 | 294
[11 empty] | M7 | Fire protection | Pressure / level / flow instruments | A | 53 | 0 | 295
[11 empty] | M7 | Fire protection | Control Valves | A | 53 | 0 | 296
[11 empty] | M7 | Fire protection | Logic solvers | A | 53 | 0 | 297
[11 empty] | M7 | Fire protection | Accommodation hydrants (main fire-fighting mechanism) | A | 53 | 0 | 298
[11 empty] | M7 | Fire protection | Accommodation hydrants (if sprinkler system present) | B | 53 | 0 | 299
[11 empty] | M7 | Fire protection | Fusible plug / fusible loop (≥3 per fire zone) | B | 53 | 0 | 300
[11 empty] | M7 | Fire protection | Fusible plug / fusible loop (<3 per zone) | A | 53 | 0 | 301
[11 empty] | M7-B | Miscellaneous fire protection systems | Hose reels, nozzles and portable fire monitors | B | 54 | 0 | 302
[11 empty] | M7-B | Miscellaneous fire protection systems | Mobile (wheeled) fire extinguishers | B | 54 | 0 | 303
[11 empty] | M7-B | Miscellaneous fire protection systems | Fixed CO2 Fire Extinguishing Systems | B | 54 | 0 | 304
[11 empty] | M7-B | Miscellaneous fire protection systems | Galley Fire Suppression System | A | 54 | 0 | 305
[11 empty] | M7-B | Miscellaneous fire protection systems | Water Mist Systems | B | 54 | 0 | 306

## FA_EEPS
Failure Code | FA_EEPS |  |  |  | Number of Locations in failure code when defaults assigned: | 221 |  | Final Criticality Code |  | A | This table and supporting cells are used to populate dynamic dropdowns for typical component criticalities, copy and paste from here if selectors for safety impact overrides are not working
Description | START / STOP SWITCH
Reviewed | [10 empty] | Barrier Family | Barrier Family Description | Typical Components | Typical Criticality | Barrier Family ID | Column2 | Item No | FamilyList | ComponentList | Code |  | Barrier Family | Components
Agreed | [10 empty] | P2-A/B | Structural Integrity | Primary Structures - All Components | A | 1 | 0 | 1 | Structural Integrity | #N/A | #N/A | Count | 54 | #N/A
Risk Matrix Assessment |  |  |  |  | Criticality for CMMS Rules |  | ABC Allocation Rules |  |  |  | P2-A/B | Structural Integrity | Secondary Structures - Single component failure results in hydrocarbon LOPC | A | 1 | #N/A | 2 | Stability loading control & watertight integrity | #N/A | #N/A | Selected ID | #N/A | #N/A
Highest Impact Event with its likelihood is shown in each category (may not be highest risk score) |  |  |  |  | Is the item SCE? (Safety impact D or greater) | NO |  |  | Calculation has been overriden? | FALSE | P2-A/B | Structural Integrity | Secondary Structures - Single component failure results in object dropping >3m | A | 1 | #N/A | 3 | Station Keeping | #N/A | #N/A
This is used to feed the failure code criticalities | [7 empty] | Replace this text with some comments if overriding the calculated code. This cell is locked until the code is changed fromm the derived value below |  |  | P2-A/B | Structural Integrity | Secondary Structures - Single component failure has no immediate consequence | C | 1 | #N/A | 4 | Swivel Stack Assembly | #N/A | #N/A
Category | Impact | Likelihood | Rating |  | Derived CMMS Location Priority | 8 |  |  |  |  | P2-A/B | Structural Integrity | Tertiary Structures - Failure may result in fall >3m | A | 1 | #N/A | 5 | Swivel Fluid Barrier System | #N/A | #N/A |  | 54 | #N/A
Safety | E | 6 | 9 |  | Redundancy applies? | No |  |  |  |  | P2-A/B | Structural Integrity | Tertiary Structures - Failure may result in fall 1 - 3m | B | 1 | #N/A | 6 | Swivel/Turret Pipework | #N/A | #N/A
Environmental | H | 6 | 6 |  | Elements contributing to CMMS Location Criticality rating | 8 |  | Derived SAP A/B/C = |  | A | P2-A/B | Structural Integrity | Tertiary Structures - Failure may result in fall <1m | C | 1 | #N/A | 7 | Turret Chain Table | #N/A | #N/A
Production | F | 6 | 8 |  |  | 2 |  | This can be manually overidden, by overwriting |  |  | P3-A | Stability loading control & watertight integrity | Ballast Pumps | A | 2 | #N/A | 8 | Main Turret Bearing | #N/A | #N/A
Business | H | 6 | 6 |  |  | 6 |  | formula in K1, but comments to be supplied as justification |  |  | P3-A | Stability loading control & watertight integrity | Sea Chest Valves | A | 2 | #N/A | 9 | Wellhead integrity | #N/A | #N/A
[6 empty] | 2 |  |  |  |  | P3-A | Stability loading control & watertight integrity | Loading Computer | A | 2 | #N/A | 10 | Subsea Integrity | #N/A | #N/A
Risk Matrix Population Inputs | [10 empty] | P3-A | Stability loading control & watertight integrity | Tank/Draft Monitoring systems | B | 2 | #N/A | 11 | Process Containment Integrity | #N/A | #N/A
Safety Scenarios | Impact | Likelihood | Risk Score | Code for Letter | Justification / Comment2 |  | Safety Impact Overrides based on typical criticalities BP Guide 100041 |  |  |  | P3-A | Stability loading control & watertight integrity | Ballast/Cargo/Slop tank Valve control monitoring system | A | 2 | #N/A | 12 | Gas Turbine Packages & Hydrocarbon RE | #N/A | #N/A
Loss of Function | E | 6 | 9 | 69 | Initial Estimate based quick judegment (not in AGT) |  | MAH Barrier family | MAH barrier |  | ABC | P3-A | Stability loading control & watertight integrity | Bilge System Alarms CCR | A | 2 | #N/A | 13 | Non Hydrocarbon RE (air compressors, water and hydraulic pumps) | #N/A | #N/A
|  |  | #N/A |  |  |  | #N/A | #N/A |  | #N/A | P3-A | Stability loading control & watertight integrity | Ballast Pump Hydraulic Power | A | 2 | #N/A | 14 | Diesel Driven Packages | #N/A | #N/A
|  |  | #N/A | [7 empty] | P3-A | Stability loading control & watertight integrity | Down-flooding Points | A | 2 | #N/A | 15 | Oil Storage & Offloading | #N/A | #N/A
|  |  | #N/A |  |  |  | Comment on barrier selection | None allocated, tested each time you use it, so fix on fail |  |  | P3-A | Stability loading control & watertight integrity | Tank Hatches | B | 2 | #N/A | 16 | Overpressure Protection | #N/A | #N/A
[11 empty] | P3-A | Stability loading control & watertight integrity | Cargo transfer/loading system | A | 2 | #N/A | 17 | Blowdown vent and flare | #N/A | #N/A
Environmental Scenarios | Impact | Likelihood | Risk Score | Code for Letter | Justification / Comment2 | [5 empty] | P3-B | Station Keeping | Chain Stoppers | A | 3 | #N/A | 18 | Digital security | #N/A | #N/A
Loss of Function | H | 6 | 6 | 72 | Initial Estimate based quick judegment (not in AGT) | [5 empty] | P3-B | Station Keeping | Mooring Chains (top chain, bottom chain, wire/polyester rope rope) | A | 3 | #N/A | 19 | Control systems - LoPs | #N/A | #N/A
|  |  | #N/A | [7 empty] | P3-B | Station Keeping | Suction Piles | A | 3 | #N/A | 20 | Control systems - non LoPs, LOPA initiating causes | #N/A | #N/A
|  |  | #N/A | [7 empty] | P3-C | Swivel Stack Assembly | Utility, Production, LVSR (Low Voltage Slip Ring) Swivel Rings | A | 4 | #N/A | 21 | Control systems - all others | #N/A | #N/A
[11 empty] | P3-C | Swivel Stack Assembly | Swivel Seals (Primary and Secondary Seals) | A | 4 | #N/A | 22 | SIS - LoP Components | #N/A | #N/A
[7 empty] | High likelihood threshold for business impacts: likelihood > |  | 5 |  | P3-C | Swivel Stack Assembly | Fibre Optic Ring Joint | A | 4 | #N/A | 23 | SIS - Non LoP Components | #N/A | #N/A
Financial Scenarios | Impact | Likelihood | Risk Score | Code for Letter | Justification / Comment2 |  | Financial Impact Flowchart |  |  |  | P3-C | Swivel Fluid Barrier System | HPU Reservoir | A | 5 | #N/A | 24 | Alarms & operator response | #N/A | #N/A
Loss of Function | F | 6 | 8 | 70 | Initial Estimate based quick judegment (not in AGT) |  | Condition |  | Output | ABC | P3-C | Swivel Fluid Barrier System | HPU Pumps, filters and automatic controls | A | 5 | #N/A | 25 | Collision Prevention | #N/A | #N/A
|  |  | #N/A |  |  |  | Failure of location < E business impact? |  | Yes | C | P3-C | Swivel Fluid Barrier System | N2 hydraulic Accumulators | A | 5 | #N/A | 26 | Export tanker birthing and position monitoring | #N/A | #N/A
|  |  | #N/A |  |  |  | Failure of location < F business impact? |  | No | B | P3-C | Swivel/Turret Pipework | Hard piping, PSVs, Valves, etc. | A | 6 | #N/A | 27 | Bunding, Open and Closed Hazardous Drains | #N/A | #N/A
|  |  | #N/A |  |  |  | Failure of location <= G business impact? |  | No |  | P3-C | Swivel/Turret Pipework | Flexible Hoses Required | A | 6 | #N/A | 28 | Passive Fire Protection | #N/A | #N/A
[11 empty] | P3-C | Turret Chain Table | Anchor Mooring Leg | A | 7 | #N/A | 29 | Blast Overpressure Protection | #N/A | #N/A
Non-Financial Scenarios | Impact | Likelihood | Risk Score | Code for Letter | Justification / Comment2 |  | Non-financial flowchart |  |  |  | P3-C | Turret Chain Table | Riser/Umbilical Installation and Maintenance System | A | 7 | #N/A | 30 | Temporary refuge integrity | #N/A | #N/A
Loss of Function | H | 6 | 6 | 72 | Initial Estimate based quick judegment (not in AGT) |  | Condition |  | Output | ABC | P3-C | Turret Chain Table | (hydraulic winch, wire rope, and HPU) | A | 7 | #N/A | 31 | Alarm Annunciation System: | #N/A | #N/A
|  |  | #N/A |  |  |  | Is this equipment an IPL in a LOPA? |  | No | C | P3-C | Turret Chain Table | Adjusting Mooring Chain Tension | A | 7 | #N/A | 32 | Personnel Address (PA) System | #N/A | #N/A
|  |  | #N/A |  |  |  | Non-financial impact > E or regulatory req't && Likelihood high |  | No | C | P3-C | Main Turret Bearing | Grease Lubrication System (grease pump, | A | 8 | #N/A | 33 | Marine, Aircraft and Helicopter Radio System | #N/A | #N/A
[7 empty] | Regulatory Requirement overrides? | No | No | C | P3-C | Main Turret Bearing | metering valves, injector divider valves, etc.) | A | 8 | #N/A | 34 | Telecommunications | #N/A | #N/A
[11 empty] | P3-C | Main Turret Bearing | Main Bearing, Cover, Bearing Studs etc. | A | 8 | #N/A | 35 | Electronic Muster System | #N/A | #N/A
[11 empty] | P4-A | Wellhead integrity | Annulus Swab | B | 9 | #N/A | 36 | Facility Emergency Telephone & Hot line systems | #N/A | #N/A
[11 empty] | P4-A | Wellhead integrity | Annulus Master | B | 9 | #N/A | 37 | Facility radio system | #N/A | #N/A
[11 empty] | P4-A | Wellhead integrity | Crossover | B | 9 | #N/A | 38 | Emergency Power | #N/A | #N/A
[11 empty] | P4-A | Wellhead integrity | Production Swab | B | 9 | #N/A | 39 | Emergency Lighting | #N/A | #N/A
[11 empty] | P4-A | Wellhead integrity | Production Master | B | 9 | #N/A | 40 | Ignition Prevention | #N/A | #N/A
[11 empty] | P4-A | Wellhead integrity | Production Wing | B | 9 | #N/A | 41 | Inert Gas Blanketing | #N/A | #N/A
[11 empty] | P4-A | Wellhead integrity | SCSSV | A | 9 | #N/A | 42 | Lifesaving Equipment | #N/A | #N/A
[11 empty] | P4-B | Subsea Integrity | Production Tree | A | 10 | #N/A | 43 | Muster areas, escape and evacuation routes | #N/A | #N/A
[11 empty] | P4-B | Subsea Integrity | Gas Injection Tree | A | 10 | #N/A | 44 | Lifeboats | #N/A | #N/A
[11 empty] | P4-B | Subsea Integrity | Water Injection Tree | A | 10 | #N/A | 45 | Means of escape to sea | #N/A | #N/A
[11 empty] | P4-B | Subsea Integrity | Process Gas Pipeline | A | 10 | #N/A | 46 | Helideck | #N/A | #N/A
[11 empty] | P4-B | Subsea Integrity | Oil Production Pipeline | A | 10 | #N/A | 47 | Rescue & Recovery Systems | #N/A | #N/A
[11 empty] | P4-B | Subsea Integrity | Water Injection Pipeline | B | 10 | #N/A | 48 | Cranes | #N/A | #N/A
[11 empty] | P4-B | Subsea Integrity | Subsea Pig Launcher / Receiver | A | 10 | #N/A | 49 | Lifting system | #N/A | #N/A
[11 empty] | P4-B | Subsea Integrity | Subsea Anchor Pile | A | 10 | #N/A | 50 | Fire & Gas systems | #N/A | #N/A
[11 empty] | P4-B | Subsea Integrity | Subsea Buoyancy Tank | A | 10 | #N/A | 51 | Emergency Shutdown Systems | #N/A | #N/A
[11 empty] | P4-B | Subsea Integrity | Subsea Pipeline Crossing Support | B | 10 | #N/A | 52 | Riser ESDVs & EIVs | #N/A | #N/A
[11 empty] | P4-B | Subsea Integrity | Subsea Electrical Flying Lead | B | 10 | #N/A | 53 | Fire protection | #N/A | #N/A
[11 empty] | P4-B | Subsea Integrity | Subsea Electrical Junction Box | B | 10 | #N/A | 54 | Miscellaneous fire protection systems | #N/A | #N/A
[11 empty] | P4-B | Subsea Integrity | Subsea Extension Umbilical | B | 10 | #N/A | 55 |  | #N/A | #N/A
[11 empty] | P4-B | Subsea Integrity | Subsea Flowline Buckle Initiator | B | 10 | #N/A | 56 |  | #N/A | #N/A
[11 empty] | P4-B | Subsea Integrity | Subsea Flowline Holdback Pile | A | 10 | #N/A | 57 |  | #N/A | #N/A
[11 empty] | P4-B | Subsea Integrity | Subsea Production Flexible Riser | A | 10 | #N/A | 58 |  | #N/A | #N/A
[11 empty] | P4-B | Subsea Integrity | Subsea Gas Injection Flexible Riser | A | 10 | #N/A | 59 |  | #N/A | #N/A
[11 empty] | P4-B | Subsea Integrity | Subsea Water Injection Flexible Riser | A | 10 | #N/A | 60 |  | #N/A | #N/A
[11 empty] | P4-B | Subsea Integrity | Subsea Service Flexible Riser | A | 10 | #N/A | 61 |  | #N/A | #N/A
[11 empty] | P4-B | Subsea Integrity | Subsea Gas Injection Flexible Spur | A | 10 | #N/A | 62 |  | #N/A | #N/A
[11 empty] | P4-B | Subsea Integrity | Subsea Water Injection Flexible Spur | B | 10 | #N/A | 63 |  | #N/A | #N/A
[11 empty] | P4-B | Subsea Integrity | Subsea Production Flowline Termination Assembly | A | 10 | #N/A | 64 |  | #N/A | #N/A
[11 empty] | P4-B | Subsea Integrity | Subsea Gas Injection Flowline Termination Assembly | A | 10 | #N/A | 65 |  | #N/A | #N/A
[11 empty] | P4-B | Subsea Integrity | Subsea Water Injection Flowline Termination Assembly | B | 10 | #N/A | 66 |  | #N/A | #N/A
[11 empty] | P4-B | Subsea Integrity | Subsea Service Flowline Termination Assembly | B | 10 | #N/A | 67 |  | #N/A | #N/A
[11 empty] | P4-B | Subsea Integrity | Subsea Riser Gas Lift Module | A | 10 | #N/A | 68 |  | #N/A | #N/A
[11 empty] | P4-B | Subsea Integrity | Subsea Distribution (Hydraulic Control) Unit | B | 10 | #N/A | 69 |  | #N/A | #N/A
[11 empty] | P4-B | Subsea Integrity | Subsea Hydraulic/Chemical Flying Lead | B | 10 | #N/A | 70 |  | #N/A | #N/A
[11 empty] | P4-B | Subsea Integrity | Subsea Main Umbilical | B | 10 | #N/A | 71 |  | #N/A | #N/A
[11 empty] | P4-B | Subsea Integrity | Subsea Hydraulic Power Unit | A | 10 | #N/A | 72 |  | #N/A | #N/A
[11 empty] | P4-B | Subsea Integrity | Subsea Control Panel | B | 10 | #N/A | 73 |  | #N/A | #N/A
[11 empty] | P4-B | Subsea Integrity | Subsea Production Inline Tee Assembly | A | 10 | #N/A | 74 |  | #N/A | #N/A
[11 empty] | P4-B | Subsea Integrity | Subsea Gas Injection Inline Tee Assembly | A | 10 | #N/A | 75 |  | #N/A | #N/A
[11 empty] | P4-B | Subsea Integrity | Subsea Water Injection Inline Tee Assembly | B | 10 | #N/A | 76 |  | #N/A | #N/A
[11 empty] | P4-B | Subsea Integrity | Subsea Service Inline Tee Assembly | B | 10 | #N/A | 77 |  | #N/A | #N/A
[11 empty] | P4-B | Subsea Integrity | Subsea Infield Umbilical | B | 10 | #N/A | 78 |  | #N/A | #N/A
[11 empty] | P4-B | Subsea Integrity | Subsea Master Control System | A | 10 | #N/A | 79 |  | #N/A | #N/A
[11 empty] | P4-B | Subsea Integrity | Subsea Multiphase Flowmeter | B | 10 | #N/A | 80 |  | #N/A | #N/A
[11 empty] | P4-B | Subsea Integrity | Subsea Manifold | A | 10 | #N/A | 81 |  | #N/A | #N/A
[11 empty] | P4-B | Subsea Integrity | Subsea Anchor Pile (Manifold Support Structure) | B | 10 | #N/A | 82 |  | #N/A | #N/A
[11 empty] | P4-B | Subsea Integrity | Subsea Manifold Support Structure | B | 10 | #N/A | 83 |  | #N/A | #N/A
[11 empty] | P4-B | Subsea Integrity | Subsea Riser Tower Monitoring System | B | 10 | #N/A | 84 |  | #N/A | #N/A
[11 empty] | P4-B | Subsea Integrity | Subsea Riser Tower | A | 10 | #N/A | 85 |  | #N/A | #N/A
[11 empty] | P4-B | Subsea Integrity | Subsea Rigid Riser | A | 10 | #N/A | 86 |  | #N/A | #N/A
[11 empty] | P4-B | Subsea Integrity | Subsea Riser Base | A | 10 | #N/A | 87 |  | #N/A | #N/A
[11 empty] | P4-B | Subsea Integrity | Subsea Control Module | B | 10 | #N/A | 88 |  | #N/A | #N/A
[11 empty] | P4-B | Subsea Integrity | Subsea Production Spool Piece | A | 10 | #N/A | 89 |  | #N/A | #N/A
[11 empty] | P4-B | Subsea Integrity | Subsea Gas Injection Spool Piece | A | 10 | #N/A | 90 |  | #N/A | #N/A
[11 empty] | P4-B | Subsea Integrity | Subsea Water Injection Spool Piece | B | 10 | #N/A | 91 |  | #N/A | #N/A
[11 empty] | P4-B | Subsea Integrity | Subsea Service Spool Piece | A | 10 | #N/A | 92 |  | #N/A | #N/A
[11 empty] | P4-B | Subsea Integrity | Subsea Umbilical | B | 10 | #N/A | 93 |  | #N/A | #N/A
[11 empty] | P4-B | Subsea Integrity | Subsea Production Tree Jumper | B | 10 | #N/A | 94 |  | #N/A | #N/A
[11 empty] | P4-C | Process Containment Integrity | All pressure retaining Equipment and pipework for hydrocarbons with flash point less than 52o C | A | 11 | #N/A | 95 |  | #N/A | #N/A
[11 empty] | P4-C | Process Containment Integrity | All pressure retaining Equipment and pipework for service conditions greater than B16.5, Class 300 | A | 11 | #N/A | 96 |  | #N/A | #N/A
[11 empty] | P4-C | Process Containment Integrity | All pressure retaining Equipment and pipework operating at temperature greater than 120o C | A | 11 | #N/A | 97 |  | #N/A | #N/A
[11 empty] | P4-C | Process Containment Integrity | All pressure retaining Equipment and pipework for highly toxic substances | A | 11 | #N/A | 98 |  | #N/A | #N/A
[11 empty] | P4-C | Process Containment Integrity | All pressure retaining Equipment and pipework with corrosion resistant linings | A | 11 | #N/A | 99 |  | #N/A | #N/A
[11 empty] | P4-C | Process Containment Integrity | All pressure retaining Equipment and pipework associated with fire water delivery systems | A | 11 | #N/A | 100 |  | #N/A | #N/A
[11 empty] | P4-C | Process Containment Integrity | Bilge and ballast pipework | A | 11 | #N/A | 101 |  | #N/A | #N/A
[11 empty] | P4-C | Process Containment Integrity | All other pressure Equipment and pipework | C | 11 | #N/A | 102 |  | #N/A | #N/A
[11 empty] | P4-C | Process Containment Integrity | Supports for criticality A pressure systems | A | 11 | #N/A | 103 |  | #N/A | #N/A
[11 empty] | P4-C | Process Containment Integrity | Insulation installed on criticality A pressure systems | A | 11 | #N/A | 104 |  | #N/A | #N/A
[11 empty] | P4-C | Process Containment Integrity | Painting on criticality A pressure systems | A | 11 | #N/A | 105 |  | #N/A | #N/A
[11 empty] | P4-C | Process Containment Integrity | Bolting on criticality A pressure systems | A | 11 | #N/A | 106 |  | #N/A | #N/A
[11 empty] | P4-C | Process Containment Integrity | All other supports, paint and bolting | C | 11 | #N/A | 107 |  | #N/A | #N/A
[11 empty] | P4-D | Gas Turbine Packages & Hydrocarbon RE | Gas Generator | A | 12 | #N/A | 108 |  | #N/A | #N/A
[11 empty] | P4-D | Gas Turbine Packages & Hydrocarbon RE | Alternators | B | 12 | #N/A | 109 |  | #N/A | #N/A
[11 empty] | P4-D | Gas Turbine Packages & Hydrocarbon RE | Power Turbine | B | 12 | #N/A | 110 |  | #N/A | #N/A
[11 empty] | P4-D | Gas Turbine Packages & Hydrocarbon RE | All Casing joints, fittings and seals | B | 12 | #N/A | 111 |  | #N/A | #N/A
[11 empty] | P4-D | Gas Turbine Packages & Hydrocarbon RE | All Shaft Seals | A | 12 | #N/A | 112 |  | #N/A | #N/A
[11 empty] | P4-D | Gas Turbine Packages & Hydrocarbon RE | All coupling members | B | 12 | #N/A | 113 |  | #N/A | #N/A
[11 empty] | P4-D | Gas Turbine Packages & Hydrocarbon RE | Pressurized Enclosures | A | 12 | #N/A | 114 |  | #N/A | #N/A
[11 empty] | P4-D | Gas Turbine Packages & Hydrocarbon RE | Fire & Gas System | A | 12 | #N/A | 115 |  | #N/A | #N/A
[11 empty] | P4-D | Gas Turbine Packages & Hydrocarbon RE | All Shaft Seals System Ancillaries | A | 12 | #N/A | 116 |  | #N/A | #N/A
[11 empty] | P4-D | Gas Turbine Packages & Hydrocarbon RE | Special Protection Systems (Surge Protection, Over Speed, Electrical Power Protection) | A | 12 | #N/A | 117 |  | #N/A | #N/A
[11 empty] | P4-D | Gas Turbine Packages & Hydrocarbon RE | All Protective Systems (Pressure, temperature, Vibration, NRV, PSVs) | A | 12 | #N/A | 118 |  | #N/A | #N/A
[11 empty] | P4-D | Gas Turbine Packages & Hydrocarbon RE | Auxiliaries like (cleaning system, control system, utilities) | B | 12 | #N/A | 119 |  | #N/A | #N/A
[11 empty] | P4-D | Non Hydrocarbon RE (air compressors, water and hydraulic pumps) | Equipment and protective systems including all LOPC for fluid and power (mechanical destruction) (LOPC risk turquoise and below) | B | 13 | #N/A | 120 |  | #N/A | #N/A
[11 empty] | P4-D | Non Hydrocarbon RE (air compressors, water and hydraulic pumps) | Equipment and protective systems including all LOPC for fluid and power (mechanical destruction) (LOPC risk above turquoise) | A | 13 | #N/A | 121 |  | #N/A | #N/A
[11 empty] | P4-D | Diesel Driven Packages | Diesel Engine | B | 14 | #N/A | 122 |  | #N/A | #N/A
[11 empty] | P4-D | Diesel Driven Packages | Alternators | B | 14 | #N/A | 123 |  | #N/A | #N/A
[11 empty] | P4-D | Diesel Driven Packages | All Fuel system Joints, Fittings and Seals | B | 14 | #N/A | 124 |  | #N/A | #N/A
[11 empty] | P4-D | Diesel Driven Packages | All coupling members | B | 14 | #N/A | 125 |  | #N/A | #N/A
[11 empty] | P4-D | Diesel Driven Packages | All Safety Protective Systems (over speed, Mist Detection, Cooling Medium Temperature, etc.) | A | 14 | #N/A | 126 |  | #N/A | #N/A
[11 empty] | P4-D | Diesel Driven Packages | All other Systems (governor, control, utilities, etc.) | B | 14 | #N/A | 127 |  | #N/A | #N/A
[11 empty] | P4-E | Oil Storage & Offloading | Export Booster Pumps | A | 15 | #N/A | 128 |  | #N/A | #N/A
[11 empty] | P4-E | Oil Storage & Offloading | Export Hose | A | 15 | #N/A | 129 |  | #N/A | #N/A
[11 empty] | P4-E | Oil Storage & Offloading | Marine Growth Prevention Equipment | B | 15 | #N/A | 130 |  | #N/A | #N/A
[11 empty] | P4-E | Oil Storage & Offloading | Cargo Tank Cleaning Systems | B | 15 | #N/A | 131 |  | #N/A | #N/A
[11 empty] | P4-E | Oil Storage & Offloading | Cargo & Ballast Hydraulic Valve Control | A | 15 | #N/A | 132 |  | #N/A | #N/A
[11 empty] | P4-E | Oil Storage & Offloading | Marine Hydraulic systems (pumps, power units and storage tanks) | B | 15 | #N/A | 133 |  | #N/A | #N/A
[11 empty] | P4-E | Oil Storage & Offloading | Void Tank Gas Detection | A | 15 | #N/A | 134 |  | #N/A | #N/A
[11 empty] | P4-E | Oil Storage & Offloading | Void Tank Dehumidification systems | B | 15 | #N/A | 135 |  | #N/A | #N/A
[11 empty] | P4-E | Oil Storage & Offloading | Hydrocarbon Tanks | A | 15 | #N/A | 136 |  | #N/A | #N/A
[11 empty] | P4-E | Oil Storage & Offloading | Ballast Tanks | A | 15 | #N/A | 137 |  | #N/A | #N/A
[11 empty] | P4-E | Oil Storage & Offloading | Void Tanks | B | 15 | #N/A | 138 |  | #N/A | #N/A
[11 empty] | P5-A | Overpressure Protection | PSV in hazardous or toxic duty | A | 16 | #N/A | 139 |  | #N/A | #N/A
[11 empty] | P5-A | Overpressure Protection | PSV in non-hazardous, non-toxic service where pressure is above 50 barg | A | 16 | #N/A | 140 |  | #N/A | #N/A
[11 empty] | P5-A | Overpressure Protection | PSV in non-hazardous, nontoxic service where fluid temperature is above 120 degrees Celsius | A | 16 | #N/A | 141 |  | #N/A | #N/A
[11 empty] | P5-A | Overpressure Protection | PSV in non-hazardous, nontoxic service where inlet size 8” or above | A | 16 | #N/A | 142 |  | #N/A | #N/A
[11 empty] | P5-A | Overpressure Protection | All other PSVs | B | 16 | #N/A | 143 |  | #N/A | #N/A
[11 empty] | P5-A | Overpressure Protection | NRV credited in the sizing case for a PSV | A | 16 | #N/A | 144 |  | #N/A | #N/A
[11 empty] | P5-A | Overpressure Protection | NRV that protects against any E+ severity event. For example, damage to Equipment | A | 16 | #N/A | 145 |  | #N/A | #N/A
[11 empty] | P5-A | Overpressure Protection | NRVs where consequence/likelihood of failure combination leads to a turquoise risk | B | 16 | #N/A | 146 |  | #N/A | #N/A
[11 empty] | P5-A | Overpressure Protection | All other NRVs | C | 16 | #N/A | 147 |  | #N/A | #N/A
[11 empty] | P5-A | Overpressure Protection | ROs (or FOs) that restrict gas flow to flare | A | 16 | #N/A | 148 |  | #N/A | #N/A
[11 empty] | P5-A | Overpressure Protection | ROs (or FOs) that restrict flow to a PSV | A | 16 | #N/A | 149 |  | #N/A | #N/A
[11 empty] | P5-A | Overpressure Protection | ROs in pump recirculation lines | B | 16 | #N/A | 150 |  | #N/A | #N/A
[11 empty] | P5-A | Overpressure Protection | Control valves credited in LOPA | A | 16 | #N/A | 151 |  | #N/A | #N/A
[11 empty] | P5-A | Overpressure Protection | Bursting disks in hazardous or toxic duty | A | 16 | #N/A | 152 |  | #N/A | #N/A
[11 empty] | P5-A | Overpressure Protection | Bursting disks protecting an HP/LP interface. For example, cases where a bursting disk is protecting the shell side of a heat exchanger in the event of tube rupture | A | 16 | #N/A | 153 |  | #N/A | #N/A
[11 empty] | P5-A | Overpressure Protection | Bursting disk relieving directly to flare (i.e. no PSV downstream) | A | 16 | #N/A | 154 |  | #N/A | #N/A
[11 empty] | P5-A | Overpressure Protection | Bursting disks located upstream of a PSV with the intent of protecting that PSV from fouling | Same criticality as the PSV | 16 | #N/A | 155 |  | #N/A | #N/A
[11 empty] | P5-A | Overpressure Protection | Other bursting disks | B | 16 | #N/A | 156 |  | #N/A | #N/A
[11 empty] | P5-A | Overpressure Protection | Vacuum breakers that are part of barrier P4-E (Oil Storage and Offloading) | A | 16 | #N/A | 157 |  | #N/A | #N/A
[11 empty] | P5-A | Overpressure Protection | Vacuum breakers in hazardous or toxic duty | A | 16 | #N/A | 158 |  | #N/A | #N/A
[11 empty] | P5-A | Overpressure Protection | Other Vacuum breakers not covered by the descriptions above. | C | 16 | #N/A | 159 |  | #N/A | #N/A
[11 empty] | P5-A | Overpressure Protection | Isolation valves where sealing integrity is essential to ensure planned maintenance of Equipment can be performed. | Same criticality as Equipment being isolated. | 16 | #N/A | 160 |  | #N/A | #N/A
[11 empty] | P5-B | Blowdown vent and flare | Blowdown valves in hazardous or toxic duty | A | 17 | #N/A | 161 |  | #N/A | #N/A
[11 empty] | P5-B | Blowdown vent and flare | Blowdown valves in non-hazardous, nontoxic duty | B | 17 | #N/A | 162 |  | #N/A | #N/A
[11 empty] | P5-B | Blowdown vent and flare | Bursting disks provided as an alternative means to relieve back pressure in the event of FOV failure. For example, bursting disks in flare XXV bypass lines | A | 17 | #N/A | 163 |  | #N/A | #N/A
[11 empty] | P5-B | Blowdown vent and flare | FOVs in hazardous and non-toxic duty required to react within 2 seconds to prevent an overpressure ratio of >=1.3 | A | 17 | #N/A | 164 |  | #N/A | #N/A
[11 empty] | P5-B | Blowdown vent and flare | All other FOVs | B | 17 | #N/A | 165 |  | #N/A | #N/A
[11 empty] | P5-B | Blowdown vent and flare | HP Flare KO Drum | A | 17 | #N/A | 166 |  | #N/A | #N/A
[11 empty] | P5-B | Blowdown vent and flare | HP Flare KO Drum Pumps (at a component level, align with P4-D) | A | 17 | #N/A | 167 |  | #N/A | #N/A
[11 empty] | P5-B | Blowdown vent and flare | HP Flare KO Drum Heaters | A | 17 | #N/A | 168 |  | #N/A | #N/A
[11 empty] | P5-B | Blowdown vent and flare | LP Flare KO Drum | A | 17 | #N/A | 169 |  | #N/A | #N/A
[11 empty] | P5-B | Blowdown vent and flare | LP Flare KO Drum Pumps (at a component level, align with P4-D) | A | 17 | #N/A | 170 |  | #N/A | #N/A
[11 empty] | P5-B | Blowdown vent and flare | KO Drum systems that ensure that liquid droplets larger than 300 microns cannot carry to flare | B | 17 | #N/A | 171 |  | #N/A | #N/A
[11 empty] | P5-B | Blowdown vent and flare | Flare tip ignition systems | A | 17 | #N/A | 172 |  | #N/A | #N/A
[11 empty] | P5-B | Blowdown vent and flare | Flare system XXVs that are not covered under FOVs | A | 17 | #N/A | 173 |  | #N/A | #N/A
[11 empty] | P5-B | Blowdown vent and flare | Flare tips | A | 17 | #N/A | 174 |  | #N/A | #N/A
[11 empty] | P5-B | Blowdown vent and flare | Any Equipment that maintains the barrier between wet and dry fluids | A | 17 | #N/A | 175 |  | #N/A | #N/A
[11 empty] | P5-B | Blowdown vent and flare | Vents in hazardous or toxic duty that are required to prevent overpressure ratio >=1.3 | A | 17 | #N/A | 176 |  | #N/A | #N/A
[11 empty] | P5-B | Blowdown vent and flare | Other vents | C | 17 | #N/A | 177 |  | #N/A | #N/A
[11 empty] | P5-B | Blowdown vent and flare | Equipment providing early indication of blockages within flare header | A | 17 | #N/A | 178 |  | #N/A | #N/A
[11 empty] | P5-B | Blowdown vent and flare | Isolation valves where sealing integrity is essential to ensure planned maintenance of Equipment can be performed. | Same criticality as Equipment being isolated. | 17 | #N/A | 179 |  | #N/A | #N/A
[11 empty] | P5-B | Blowdown vent and flare | Flare pipework and headers (align with barrier P4-C) | A | 17 | #N/A | 180 |  | #N/A | #N/A
[11 empty] | P6-A | Digital security | Fire walls | A | 18 | #N/A | 181 |  | #N/A | #N/A
[11 empty] | P6-A | Digital security | Remote access servers | A | 18 | #N/A | 182 |  | #N/A | #N/A
[11 empty] | P6-A | Digital security | Architecture | A | 18 | #N/A | 183 |  | #N/A | #N/A
[11 empty] | P6-A | Digital security | Staging servers for Anti-virus and OS patches | A | 18 | #N/A | 184 |  | #N/A | #N/A
[11 empty] | P6-A | Control systems - LoPs | Transmitter, pressure and level switches, barrier, junction box, I/O card, controller card, communications card, Wiring Panels, system cable, motor/compressor/heater contactors and relays, control valves, Anti-surge valve, positioners, solenoids on control valves, ccc controller cards, network switches, HMI screens, UPS, Power cables, power supplies and power distribution. | A | 19 | #N/A | 185 |  | #N/A | #N/A
[11 empty] | P6-A | Control systems - non LoPs, LOPA initiating causes | Transmitter, pressure and level switches, barrier, junction box, I/O card, controller card, communications card, Wiring Panels, system cable, control valves, positioners, network switches, HMI screens, UPS, Power cables, power supplies and power distribution. | B | 20 | #N/A | 186 |  | #N/A | #N/A
[11 empty] | P6-A | Control systems - all others | Transmitter, pressure and level switches, barrier, junction box, I/O card, controller card, communications card, Wiring Panels, system cable, control valves, positioners, network switches, HMI screens, UPS, Power cables, power supplies and power distribution. | C | 21 | #N/A | 187 |  | #N/A | #N/A
[11 empty] | P7-A | SIS - LoP Components | LoP Components: | A | 22 | #N/A | 188 |  | #N/A | #N/A
[11 empty] | P7-A | SIS - LoP Components | Transmitter, barrier, junction box, I/O card, communications card, logic solvers, system cable, motor/compressor contactors/heater and relays, shutdown valves, actuators, solenoids, XV valve HPU units, partial stroke testing Equipment, HMI screens, Wiring Panels, network switches, UPS, Power cables, power supplies and power distribution. | A | 22 | #N/A | 189 |  | #N/A | #N/A
[11 empty] | P7-A | SIS - LoP Components | Testing Equipment | A | 22 | #N/A | 190 |  | #N/A | #N/A
[11 empty] | P7-A | SIS - LoP Components | Shutdown Components: XXV valves, blow down valves, switches/push buttons | A | 22 | #N/A | 191 |  | #N/A | #N/A
[11 empty] | P7-A | SIS - Non LoP Components | LoP Components: | B | 23 | #N/A | 192 |  | #N/A | #N/A
[11 empty] | P7-A | SIS - Non LoP Components | Transmitter, barrier, junction box, I/O card, communications card, logic solvers, system cable, motor/compressor contactors/heater and relays, shutdown valves, solenoids, XV valve HPU units, partial stroke testing Equipment, HMI screens, Wiring Panels, Shutdown switches, network switches, UPS, Power cables, power supplies and power distribution. | B | 23 | #N/A | 193 |  | #N/A | #N/A
[11 empty] | P8 | Alarms & operator response | Transmitter, barrier, junction box, I/O card, controller card, system cable, network switches, VDU screens, Wiring Panels, UPS, power supplies and power distribution. | A | 24 | #N/A | 194 |  | #N/A | #N/A
[11 empty] | P9-A | Collision Prevention | Nav Aids lights, sounders & UPS systems | A | 25 | #N/A | 195 |  | #N/A | #N/A
[11 empty] | P9-B | Export tanker birthing and position monitoring | Mooring Hawser and Load Monitoring | B | 26 | #N/A | 196 |  | #N/A | #N/A
[11 empty] | P9-B | Export tanker birthing and position monitoring | Berthing System (TAOMS) | B | 26 | #N/A | 197 |  | #N/A | #N/A
[11 empty] | M1-A | Bunding, Open and Closed Hazardous Drains | Tunn dishes / Drain Pans/Drip trays / Isolation valves / Bunds | B | 27 | #N/A | 198 |  | #N/A | #N/A
[11 empty] | M1-A | Bunding, Open and Closed Hazardous Drains | Main Deck Coaming | B | 27 | #N/A | 199 |  | #N/A | #N/A
[11 empty] | M1-A | Bunding, Open and Closed Hazardous Drains | Open Hazardous Drains Water seals | A | 27 | #N/A | 200 |  | #N/A | #N/A
[11 empty] | M1-A | Bunding, Open and Closed Hazardous Drains | Close drain Drum Alarms | A | 27 | #N/A | 201 |  | #N/A | #N/A
[11 empty] | M1-A | Bunding, Open and Closed Hazardous Drains | Close drain Drum heating system (heating Coil, instrumentation, insulation) | A | 27 | #N/A | 202 |  | #N/A | #N/A
[11 empty] | M1-A | Bunding, Open and Closed Hazardous Drains | Secondary containments | B | 27 | #N/A | 203 |  | #N/A | #N/A
[11 empty] | M1-A | Bunding, Open and Closed Hazardous Drains | Helideck Drainage | B | 27 | #N/A | 204 |  | #N/A | #N/A
[11 empty] | M1-A | Bunding, Open and Closed Hazardous Drains | Rodding | A | 27 | #N/A | 205 |  | #N/A | #N/A
[11 empty] | M2-A | Passive Fire Protection | PFP where applied | A | 28 | #N/A | 206 |  | #N/A | #N/A
[11 empty] | M2-B | Blast Overpressure Protection | Blast Walls | A | 29 | #N/A | 207 |  | #N/A | #N/A
[11 empty] | M2-B | Blast Overpressure Protection | Blast Doors | A | 29 | #N/A | 208 |  | #N/A | #N/A
[11 empty] | M2-C | Temporary refuge integrity | External Temporary Refuge doors | A | 30 | #N/A | 209 |  | #N/A | #N/A
[11 empty] | M2-C | Temporary refuge integrity | Internal Temporary Fire Refuge doors | B | 30 | #N/A | 210 |  | #N/A | #N/A
[11 empty] | M3-A | Alarm Annunciation System: | External Speakers Internal Speakers, Strobe Lights Indicator Lights Alarm interface with Fire & Gas Controllers | A | 31 | #N/A | 211 |  | #N/A | #N/A
[11 empty] | M3-A | Personnel Address (PA) System | Amplifiers Controllers External Speakers Internal Speakers Beacons / Strobe Lights Indicator Lights | A | 32 | #N/A | 212 |  | #N/A | #N/A
[11 empty] | M3-B | Marine, Aircraft and Helicopter Radio System | Antenna Receiver/transmitter Batteries Sat comms | A | 33 | #N/A | 213 |  | #N/A | #N/A
[11 empty] | M3-B | Telecommunications | Class A Telecommunication UPS & Shut down | A | 34 | #N/A | 214 |  | #N/A | #N/A
[11 empty] | M3-B | Electronic Muster System | Locations sensors / badge readers Controllers & Software Interconnecting cable plant and network Display screen and printers Personnel RFID badge devices | A | 35 | #N/A | 215 |  | #N/A | #N/A
[11 empty] | M3-B | Facility Emergency Telephone & Hot line systems |  | A | 36 | #N/A | 216 |  | #N/A | #N/A
[11 empty] | M3-B | Facility radio system | Telecommunication towers Hand held radios Base Stations Antennas Radio Repeaters System Controllers | A | 37 | #N/A | 217 |  | #N/A | #N/A
[11 empty] | M3-C | Emergency Power | Emergency Generator | A | 38 | #N/A | 218 |  | #N/A | #N/A
[11 empty] | M3-C | Emergency Power | Hull Generators | A | 38 | #N/A | 219 |  | #N/A | #N/A
[11 empty] | M3-C | Emergency Power | Hull Generators (2 out of 3) | B | 38 | #N/A | 220 |  | #N/A | #N/A
[11 empty] | M3-C | Emergency Power | UPS Systems | A | 38 | #N/A | 221 |  | #N/A | #N/A
[11 empty] | M3-D | Emergency Lighting | Emergency Lighting - battery backed | A | 39 | #N/A | 222 |  | #N/A | #N/A
[11 empty] | M3-D | Emergency Lighting | Emergency Lighting - supplied from Emergency Generator Switchboard | B | 39 | #N/A | 223 |  | #N/A | #N/A
[11 empty] | M3-D | Emergency Lighting | Emergency Lighting - Emergency Hand Torches in switchgear rooms | B | 39 | #N/A | 224 |  | #N/A | #N/A
[11 empty] | M4-A | Ignition Prevention | For Equipment in Zone 0 and Zone 1 | A | 40 | #N/A | 225 |  | #N/A | #N/A
[11 empty] | M4-A | Ignition Prevention | For Equipment in Zone 2 | B | 40 | #N/A | 226 |  | #N/A | #N/A
[11 empty] | M4-A | Ignition Prevention | Equipment that is required to remain energized in the event of an incident (e.g. Tannoy and beacon systems, emergency lighting, emergency generation etc). | A | 40 | #N/A | 227 |  | #N/A | #N/A
[11 empty] | M4-B | Inert Gas Blanketing | IGG Generator | A | 41 | #N/A | 228 |  | #N/A | #N/A
[11 empty] | M4-B | Inert Gas Blanketing | IGG Generator Diesel Oil Supply Pumps | B | 41 | #N/A | 229 |  | #N/A | #N/A
[11 empty] | M4-B | Inert Gas Blanketing | Isolation valves on locked valve register | A | 41 | #N/A | 230 |  | #N/A | #N/A
[11 empty] | M5-A | Lifesaving Equipment | Emergency escape breathing devices | A | 42 | #N/A | 231 |  | #N/A | #N/A
[11 empty] | M5-A | Lifesaving Equipment | Grab bags and smoke hoods | B | 42 | #N/A | 232 |  | #N/A | #N/A
[11 empty] | M5-A | Lifesaving Equipment | Lifejackets | A | 42 | #N/A | 233 |  | #N/A | #N/A
[11 empty] | M5-A | Lifesaving Equipment | Lifebuoys | B | 42 | #N/A | 234 |  | #N/A | #N/A
[11 empty] | M5-A | Lifesaving Equipment | Line-throwing Device | B | 42 | #N/A | 235 |  | #N/A | #N/A
[11 empty] | M5-A | Lifesaving Equipment | Helicopter Crash Equipment | B | 42 | #N/A | 236 |  | #N/A | #N/A
[11 empty] | M5-A | Lifesaving Equipment | Fireman Outfits | A | 42 | #N/A | 237 |  | #N/A | #N/A
[11 empty] | M5-A | Lifesaving Equipment | Emergency Breathing Air Compressor | B | 42 | #N/A | 238 |  | #N/A | #N/A
[11 empty] | M5-A | Lifesaving Equipment | Storage Containers | C | 42 | #N/A | 239 |  | #N/A | #N/A
[11 empty] | M5-B | Muster areas, escape and evacuation routes | Station Bill | B | 43 | #N/A | 240 |  | #N/A | #N/A
[11 empty] | M5-B | Muster areas, escape and evacuation routes | Escape Routes | A | 43 | #N/A | 241 |  | #N/A | #N/A
[11 empty] | M5-B | Muster areas, escape and evacuation routes | Escape Route Doors | A | 43 | #N/A | 242 |  | #N/A | #N/A
[11 empty] | M5-B | Muster areas, escape and evacuation routes | Primary Muster Area | A | 43 | #N/A | 243 |  | #N/A | #N/A
[11 empty] | M5-B | Muster areas, escape and evacuation routes | Egress Routes | A | 43 | #N/A | 244 |  | #N/A | #N/A
[11 empty] | M5-B | Muster areas, escape and evacuation routes | Temporary Refuge Facilities - HVAC Equipment and Fire / Blast Dampers | A | 43 | #N/A | 245 |  | #N/A | #N/A
[11 empty] | M5-B | Muster areas, escape and evacuation routes | Alternative Muster Areas | B | 43 | #N/A | 246 |  | #N/A | #N/A
[11 empty] | M5-C | Lifeboats | Hull, hatch seals, penetrations, shaft, shaft seals, cable glance or window seals, Structural and watertight integrity | A | 44 | #N/A | 247 |  | #N/A | #N/A
[11 empty] | M5-C | Lifeboats | Clutch, steering, internal lighting, fuel tank, air bottles, emergency provisions and survival Equipment | A | 44 | #N/A | 248 |  | #N/A | #N/A
[11 empty] | M5-C | Lifeboats | Release Mechanism | A | 44 | #N/A | 249 |  | #N/A | #N/A
[11 empty] | M5-C | Lifeboats | Deluge, Engine | A | 44 | #N/A | 250 |  | #N/A | #N/A
[11 empty] | M5-C | Lifeboats | VHF Radio | A | 44 | #N/A | 251 |  | #N/A | #N/A
[11 empty] | M5-C | Lifeboats | Emergency Beacons | A | 44 | #N/A | 252 |  | #N/A | #N/A
[11 empty] | M5-D | Means of escape to sea | Life-rafts | A | 45 | #N/A | 253 |  | #N/A | #N/A
[11 empty] | M5-D | Means of escape to sea | Personal Davit Descent devices | A | 45 | #N/A | 254 |  | #N/A | #N/A
[11 empty] | M5-D | Means of escape to sea | Embarkation Rope Ladders to Sea | A | 45 | #N/A | 255 |  | #N/A | #N/A
[11 empty] | M5-E | Helideck | Helideck Landing Area Net (as required) | C | 46 | #N/A | 256 |  | #N/A | #N/A
[11 empty] | M5-E | Helideck | Perimeter Net - (Integrity inspections) | B | 46 | #N/A | 257 |  | #N/A | #N/A
[11 empty] | M5-E | Helideck | Helideck Lights - Heliport Identification Lights (H) / Floodlights / Obstruction Lighting | A | 46 | #N/A | 258 |  | #N/A | #N/A
[11 empty] | M5-E | Helideck | Refueling Equipment - Aviation Fuel System & Equipment (Heli-fuel transfer pumps /nozzles) / Fuel testing / inspections | A | 46 | #N/A | 259 |  | #N/A | #N/A
[11 empty] | M5-E | Helideck | Firefighting Equipment (System) - including Foam (as required) | A | 46 | #N/A | 260 |  | #N/A | #N/A
[11 empty] | M5-E | Helideck | Helideck Equipment - Deck crew duties and helicopter Ops support | C | 46 | #N/A | 261 |  | #N/A | #N/A
[11 empty] | M5-E | Helideck | Emergency Equipment - Helideck emergency response Equipment | B | 46 | #N/A | 262 |  | #N/A | #N/A
[11 empty] | M5-E | Helideck | MET System (Meteorological Equipment) - On-board IMMS System | C | 46 | #N/A | 263 |  | #N/A | #N/A
[11 empty] | M5-F | Rescue & Recovery Systems | Place of Safety | B | 47 | #N/A | 264 |  | #N/A | #N/A
[11 empty] | M5-F | Rescue & Recovery Systems | Man Overboard Alarm | B | 47 | #N/A | 265 |  | #N/A | #N/A
[11 empty] | M5-F | Rescue & Recovery Systems | Fast Rescue craft | B | 47 | #N/A | 266 |  | #N/A | #N/A
[11 empty] | M5-G | Cranes | Hoisting system | A | 48 | #N/A | 267 |  | #N/A | #N/A
[11 empty] | M5-G | Cranes | Boom system | A | 48 | #N/A | 268 |  | #N/A | #N/A
[11 empty] | M5-G | Cranes | Warning, recording & measuring systems | A | 48 | #N/A | 269 |  | #N/A | #N/A
[11 empty] | M5-G | Cranes | Structure | A | 48 | #N/A | 270 |  | #N/A | #N/A
[11 empty] | M5-G | Cranes | Slewing system | B | 48 | #N/A | 271 |  | #N/A | #N/A
[11 empty] | M5-G | Cranes | Hydraulic system | B | 48 | #N/A | 272 |  | #N/A | #N/A
[11 empty] | M5-G | Cranes | Prime mover system | B | 48 | #N/A | 273 |  | #N/A | #N/A
[11 empty] | M5-G | Cranes | Access & walkways | A | 48 | #N/A | 274 |  | #N/A | #N/A
[11 empty] | M5-G | Cranes | Maintenance Equipment | C | 48 | #N/A | 275 |  | #N/A | #N/A
[11 empty] | M5-G | Lifting system | Runway beams | A | 49 | #N/A | 276 |  | #N/A | #N/A
[11 empty] | M5-G | Lifting system | Gantry crane | A | 49 | #N/A | 277 |  | #N/A | #N/A
[11 empty] | M5-G | Lifting system | Lifeboat davit | A | 49 | #N/A | 278 |  | #N/A | #N/A
[11 empty] | M5-G | Lifting system | Life-raft davit | A | 49 | #N/A | 279 |  | #N/A | #N/A
[11 empty] | M5-G | Lifting system | General purpose/maintenance davit | B | 49 | #N/A | 280 |  | #N/A | #N/A
[11 empty] | M5-G | Lifting system | Winch (for lifting personnel) | A | 49 | #N/A | 281 |  | #N/A | #N/A
[11 empty] | M5-G | Lifting system | Winch (general purpose - not for lifting personnel) | B | 49 | #N/A | 282 |  | #N/A | #N/A
[11 empty] | M6-A | Fire & Gas systems | Barrier, junction box, I/O card, communications card, logic solvers, system cable, shutdown valves, solenoids, HMI screens, Wiring Panels, network switches, UPS, Power cables, power supplies and power distribution. | A | 50 | #N/A | 283 |  | #N/A | #N/A
[11 empty] | M6-A | Fire & Gas systems | Detectors: Flame, Flammable Gas, Heat, Oil Mist, Smoke, Personal Gas Detector Manual call point Testing Equipment F&G mimic panel | A | 50 | #N/A | 284 |  | #N/A | #N/A
[11 empty] | M6-C | Emergency Shutdown Systems | XV/XXVs on emergency shutdown duty | A | 51 | #N/A | 285 |  | #N/A | #N/A
[11 empty] | M6-D | Riser ESDVs & EIVs | Export/Import/Injection Riser ESDVs (XXVs) & actuators | A | 52 | #N/A | 286 |  | #N/A | #N/A
[11 empty] | M6-D | Riser ESDVs & EIVs | Umbilical emergency ESDVs (XXVs) & actuators | A | 52 | #N/A | 287 |  | #N/A | #N/A
[11 empty] | M6-D | Riser ESDVs & EIVs | Injection Flowline EIVs (XV) & actuators | A | 52 | #N/A | 288 |  | #N/A | #N/A
[11 empty] | M7 | Fire protection | Firewater pumps (main and jockey), drivers, their controls and control panels | A | 53 | #N/A | 289 |  | #N/A | #N/A
[11 empty] | M7 | Fire protection | Fixed firewater /foam monitors/hydrants/hose stations (supplementary fire-fighting system) | B | 53 | #N/A | 290 |  | #N/A | #N/A
[11 empty] | M7 | Fire protection | Fixed firewater /foam monitors/hydrants/hose stations (primary fire-fighting system) | A | 53 | #N/A | 291 |  | #N/A | #N/A
[11 empty] | M7 | Fire protection | Zone isolation valves | A | 53 | #N/A | 292 |  | #N/A | #N/A
[11 empty] | M7 | Fire protection | Sprinkler / Deluge Nozzle (≥10 per zone) | B | 53 | #N/A | 293 |  | #N/A | #N/A
[11 empty] | M7 | Fire protection | Sprinkler / Deluge Nozzle (<10 per zone) | A | 53 | #N/A | 294 |  | #N/A | #N/A
[11 empty] | M7 | Fire protection | Pressure / level / flow instruments | A | 53 | #N/A | 295 |  | #N/A | #N/A
[11 empty] | M7 | Fire protection | Control Valves | A | 53 | #N/A | 296 |  | #N/A | #N/A
[11 empty] | M7 | Fire protection | Logic solvers | A | 53 | #N/A | 297 |  | #N/A | #N/A
[11 empty] | M7 | Fire protection | Accommodation hydrants (main fire-fighting mechanism) | A | 53 | #N/A | 298 |  | #N/A | #N/A
[11 empty] | M7 | Fire protection | Accommodation hydrants (if sprinkler system present) | B | 53 | #N/A | 299 |  | #N/A | #N/A
[11 empty] | M7 | Fire protection | Fusible plug / fusible loop (≥3 per fire zone) | B | 53 | #N/A | 300 |  | #N/A | #N/A
[11 empty] | M7 | Fire protection | Fusible plug / fusible loop (<3 per zone) | A | 53 | #N/A | 301 |  | #N/A | #N/A
[11 empty] | M7-B | Miscellaneous fire protection systems | Hose reels, nozzles and portable fire monitors | B | 54 | #N/A | 302 |  | #N/A | #N/A
[11 empty] | M7-B | Miscellaneous fire protection systems | Mobile (wheeled) fire extinguishers | B | 54 | #N/A | 303 |  | #N/A | #N/A
[11 empty] | M7-B | Miscellaneous fire protection systems | Fixed CO2 Fire Extinguishing Systems | B | 54 | #N/A | 304 |  | #N/A | #N/A
[11 empty] | M7-B | Miscellaneous fire protection systems | Galley Fire Suppression System | A | 54 | #N/A | 305 |  | #N/A | #N/A
[11 empty] | M7-B | Miscellaneous fire protection systems | Water Mist Systems | B | 54 | #N/A | 306 |  | #N/A | #N/A

## FA_EEPU
Failure Code | FA_EEPU |  |  |  | Number of Locations in failure code when defaults assigned: | 29 |  | Final Criticality Code |  | A | This table and supporting cells are used to populate dynamic dropdowns for typical component criticalities, copy and paste from here if selectors for safety impact overrides are not working
Description | UNINTERRUPTIBLE POWER SUPPLY
Reviewed | [10 empty] | Barrier Family | Barrier Family Description | Typical Components | Typical Criticality | Barrier Family ID | Column2 | Item No | FamilyList | ComponentList | Code |  | Barrier Family | Components
Agreed | [10 empty] | P2-A/B | Structural Integrity | Primary Structures - All Components | A | 1 | 0 | 1 | Structural Integrity | Emergency Generator | A | Count | 54 | 4
Risk Matrix Assessment |  |  |  |  | Criticality for CMMS Rules |  | ABC Allocation Rules |  |  |  | P2-A/B | Structural Integrity | Secondary Structures - Single component failure results in hydrocarbon LOPC | A | 1 | 0 | 2 | Stability loading control & watertight integrity | Hull Generators | A | Selected ID | 38 | #N/A
Highest Impact Event with its likelihood is shown in each category (may not be highest risk score) |  |  |  |  | Is the item SCE? (Safety impact D or greater) | YES |  |  | Calculation has been overriden? | FALSE | P2-A/B | Structural Integrity | Secondary Structures - Single component failure results in object dropping >3m | A | 1 | 0 | 3 | Station Keeping | Hull Generators (2 out of 3) | B
This is used to feed the failure code criticalities | [7 empty] | Replace this text with some comments if overriding the calculated code. This cell is locked until the code is changed fromm the derived value below |  |  | P2-A/B | Structural Integrity | Secondary Structures - Single component failure has no immediate consequence | C | 1 | 0 | 4 | Swivel Stack Assembly | UPS Systems | A
Category | Impact | Likelihood | Rating |  | Derived CMMS Location Priority | 10 |  |  |  |  | P2-A/B | Structural Integrity | Tertiary Structures - Failure may result in fall >3m | A | 1 | 0 | 5 | Swivel Fluid Barrier System |  |  |  | 54 | 4
Safety | D | 10 | #N/A |  | Redundancy applies? | No |  |  |  |  | P2-A/B | Structural Integrity | Tertiary Structures - Failure may result in fall 1 - 3m | B | 1 | 0 | 6 | Swivel/Turret Pipework
Environmental | H | 2 | 2 |  | Elements contributing to CMMS Location Criticality rating | 10 |  | Derived SAP A/B/C = |  | A | P2-A/B | Structural Integrity | Tertiary Structures - Failure may result in fall <1m | C | 1 | 0 | 7 | Turret Chain Table
Production | F | 6 | 8 |  |  | 2 |  | This can be manually overidden, by overwriting |  |  | P3-A | Stability loading control & watertight integrity | Ballast Pumps | A | 2 | 0 | 8 | Main Turret Bearing
Business | F | 6 | 8 |  |  | 6 |  | formula in K1, but comments to be supplied as justification |  |  | P3-A | Stability loading control & watertight integrity | Sea Chest Valves | A | 2 | 0 | 9 | Wellhead integrity
[6 empty] | 6 |  |  |  |  | P3-A | Stability loading control & watertight integrity | Loading Computer | A | 2 | 0 | 10 | Subsea Integrity
Risk Matrix Population Inputs | [10 empty] | P3-A | Stability loading control & watertight integrity | Tank/Draft Monitoring systems | B | 2 | 0 | 11 | Process Containment Integrity
Safety Scenarios | Impact | Likelihood | Risk Score | Code for Letter | Justification / Comment2 |  | Safety Impact Overrides based on typical criticalities BP Guide 100041 |  |  |  | P3-A | Stability loading control & watertight integrity | Ballast/Cargo/Slop tank Valve control monitoring system | A | 2 | 0 | 12 | Gas Turbine Packages & Hydrocarbon RE
Loss of Function | D | 10 | #N/A | 68 | Copied From AGT UMCL Criticality Guide |  | MAH Barrier family | MAH barrier |  | ABC | P3-A | Stability loading control & watertight integrity | Bilge System Alarms CCR | A | 2 | 0 | 13 | Non Hydrocarbon RE (air compressors, water and hydraulic pumps)
|  |  | #N/A |  |  |  | Emergency Power | UPS Systems |  | A | P3-A | Stability loading control & watertight integrity | Ballast Pump Hydraulic Power | A | 2 | 0 | 14 | Diesel Driven Packages
|  |  | #N/A | [7 empty] | P3-A | Stability loading control & watertight integrity | Down-flooding Points | A | 2 | 0 | 15 | Oil Storage & Offloading
|  |  | #N/A |  |  |  | Comment on barrier selection | De-escalate for non-critical units |  |  | P3-A | Stability loading control & watertight integrity | Tank Hatches | B | 2 | 0 | 16 | Overpressure Protection
[11 empty] | P3-A | Stability loading control & watertight integrity | Cargo transfer/loading system | A | 2 | 0 | 17 | Blowdown vent and flare
Environmental Scenarios | Impact | Likelihood | Risk Score | Code for Letter | Justification / Comment2 | [5 empty] | P3-B | Station Keeping | Chain Stoppers | A | 3 | 0 | 18 | Digital security
Loss of Function | H | 2 | 2 | 72 | Copied From AGT UMCL Criticality Guide | [5 empty] | P3-B | Station Keeping | Mooring Chains (top chain, bottom chain, wire/polyester rope rope) | A | 3 | 0 | 19 | Control systems - LoPs
|  |  | #N/A | [7 empty] | P3-B | Station Keeping | Suction Piles | A | 3 | 0 | 20 | Control systems - non LoPs, LOPA initiating causes
|  |  | #N/A | [7 empty] | P3-C | Swivel Stack Assembly | Utility, Production, LVSR (Low Voltage Slip Ring) Swivel Rings | A | 4 | 0 | 21 | Control systems - all others
[11 empty] | P3-C | Swivel Stack Assembly | Swivel Seals (Primary and Secondary Seals) | A | 4 | 0 | 22 | SIS - LoP Components
[7 empty] | High likelihood threshold for business impacts: likelihood > |  | 5 |  | P3-C | Swivel Stack Assembly | Fibre Optic Ring Joint | A | 4 | 0 | 23 | SIS - Non LoP Components
Financial Scenarios | Impact | Likelihood | Risk Score | Code for Letter | Justification / Comment2 |  | Financial Impact Flowchart |  |  |  | P3-C | Swivel Fluid Barrier System | HPU Reservoir | A | 5 | 0 | 24 | Alarms & operator response
Loss of Function | F | 6 | 8 | 70 | Copied From AGT UMCL Criticality Guide |  | Condition |  | Output | ABC | P3-C | Swivel Fluid Barrier System | HPU Pumps, filters and automatic controls | A | 5 | 0 | 25 | Collision Prevention
|  |  | #N/A |  |  |  | Failure of location < E business impact? |  | Yes | C | P3-C | Swivel Fluid Barrier System | N2 hydraulic Accumulators | A | 5 | 0 | 26 | Export tanker birthing and position monitoring
|  |  | #N/A |  |  |  | Failure of location < F business impact? |  | No | B | P3-C | Swivel/Turret Pipework | Hard piping, PSVs, Valves, etc. | A | 6 | 0 | 27 | Bunding, Open and Closed Hazardous Drains
|  |  | #N/A |  |  |  | Failure of location <= G business impact? |  | No |  | P3-C | Swivel/Turret Pipework | Flexible Hoses Required | A | 6 | 0 | 28 | Passive Fire Protection
[11 empty] | P3-C | Turret Chain Table | Anchor Mooring Leg | A | 7 | 0 | 29 | Blast Overpressure Protection
Non-Financial Scenarios | Impact | Likelihood | Risk Score | Code for Letter | Justification / Comment2 |  | Non-financial flowchart |  |  |  | P3-C | Turret Chain Table | Riser/Umbilical Installation and Maintenance System | A | 7 | 0 | 30 | Temporary refuge integrity
Loss of Function | F | 6 | 8 | 70 | Copied From AGT UMCL Criticality Guide |  | Condition |  | Output | ABC | P3-C | Turret Chain Table | (hydraulic winch, wire rope, and HPU) | A | 7 | 0 | 31 | Alarm Annunciation System:
|  |  | #N/A |  |  |  | Is this equipment an IPL in a LOPA? |  | No | C | P3-C | Turret Chain Table | Adjusting Mooring Chain Tension | A | 7 | 0 | 32 | Personnel Address (PA) System
|  |  | #N/A |  |  |  | Non-financial impact > E or regulatory req't && Likelihood high |  | No | C | P3-C | Main Turret Bearing | Grease Lubrication System (grease pump, | A | 8 | 0 | 33 | Marine, Aircraft and Helicopter Radio System
[7 empty] | Regulatory Requirement overrides? | No | No | C | P3-C | Main Turret Bearing | metering valves, injector divider valves, etc.) | A | 8 | 0 | 34 | Telecommunications
[11 empty] | P3-C | Main Turret Bearing | Main Bearing, Cover, Bearing Studs etc. | A | 8 | 0 | 35 | Electronic Muster System
[11 empty] | P4-A | Wellhead integrity | Annulus Swab | B | 9 | 0 | 36 | Facility Emergency Telephone & Hot line systems
[11 empty] | P4-A | Wellhead integrity | Annulus Master | B | 9 | 0 | 37 | Facility radio system
[11 empty] | P4-A | Wellhead integrity | Crossover | B | 9 | 0 | 38 | Emergency Power
[11 empty] | P4-A | Wellhead integrity | Production Swab | B | 9 | 0 | 39 | Emergency Lighting
[11 empty] | P4-A | Wellhead integrity | Production Master | B | 9 | 0 | 40 | Ignition Prevention
[11 empty] | P4-A | Wellhead integrity | Production Wing | B | 9 | 0 | 41 | Inert Gas Blanketing
[11 empty] | P4-A | Wellhead integrity | SCSSV | A | 9 | 0 | 42 | Lifesaving Equipment
[11 empty] | P4-B | Subsea Integrity | Production Tree | A | 10 | 0 | 43 | Muster areas, escape and evacuation routes
[11 empty] | P4-B | Subsea Integrity | Gas Injection Tree | A | 10 | 0 | 44 | Lifeboats
[11 empty] | P4-B | Subsea Integrity | Water Injection Tree | A | 10 | 0 | 45 | Means of escape to sea
[11 empty] | P4-B | Subsea Integrity | Process Gas Pipeline | A | 10 | 0 | 46 | Helideck
[11 empty] | P4-B | Subsea Integrity | Oil Production Pipeline | A | 10 | 0 | 47 | Rescue & Recovery Systems
[11 empty] | P4-B | Subsea Integrity | Water Injection Pipeline | B | 10 | 0 | 48 | Cranes
[11 empty] | P4-B | Subsea Integrity | Subsea Pig Launcher / Receiver | A | 10 | 0 | 49 | Lifting system
[11 empty] | P4-B | Subsea Integrity | Subsea Anchor Pile | A | 10 | 0 | 50 | Fire & Gas systems
[11 empty] | P4-B | Subsea Integrity | Subsea Buoyancy Tank | A | 10 | 0 | 51 | Emergency Shutdown Systems
[11 empty] | P4-B | Subsea Integrity | Subsea Pipeline Crossing Support | B | 10 | 0 | 52 | Riser ESDVs & EIVs
[11 empty] | P4-B | Subsea Integrity | Subsea Electrical Flying Lead | B | 10 | 0 | 53 | Fire protection
[11 empty] | P4-B | Subsea Integrity | Subsea Electrical Junction Box | B | 10 | 0 | 54 | Miscellaneous fire protection systems
[11 empty] | P4-B | Subsea Integrity | Subsea Extension Umbilical | B | 10 | 0 | 55
[11 empty] | P4-B | Subsea Integrity | Subsea Flowline Buckle Initiator | B | 10 | 0 | 56
[11 empty] | P4-B | Subsea Integrity | Subsea Flowline Holdback Pile | A | 10 | 0 | 57
[11 empty] | P4-B | Subsea Integrity | Subsea Production Flexible Riser | A | 10 | 0 | 58
[11 empty] | P4-B | Subsea Integrity | Subsea Gas Injection Flexible Riser | A | 10 | 0 | 59
[11 empty] | P4-B | Subsea Integrity | Subsea Water Injection Flexible Riser | A | 10 | 0 | 60
[11 empty] | P4-B | Subsea Integrity | Subsea Service Flexible Riser | A | 10 | 0 | 61
[11 empty] | P4-B | Subsea Integrity | Subsea Gas Injection Flexible Spur | A | 10 | 0 | 62
[11 empty] | P4-B | Subsea Integrity | Subsea Water Injection Flexible Spur | B | 10 | 0 | 63
[11 empty] | P4-B | Subsea Integrity | Subsea Production Flowline Termination Assembly | A | 10 | 0 | 64
[11 empty] | P4-B | Subsea Integrity | Subsea Gas Injection Flowline Termination Assembly | A | 10 | 0 | 65
[11 empty] | P4-B | Subsea Integrity | Subsea Water Injection Flowline Termination Assembly | B | 10 | 0 | 66
[11 empty] | P4-B | Subsea Integrity | Subsea Service Flowline Termination Assembly | B | 10 | 0 | 67
[11 empty] | P4-B | Subsea Integrity | Subsea Riser Gas Lift Module | A | 10 | 0 | 68
[11 empty] | P4-B | Subsea Integrity | Subsea Distribution (Hydraulic Control) Unit | B | 10 | 0 | 69
[11 empty] | P4-B | Subsea Integrity | Subsea Hydraulic/Chemical Flying Lead | B | 10 | 0 | 70
[11 empty] | P4-B | Subsea Integrity | Subsea Main Umbilical | B | 10 | 0 | 71
[11 empty] | P4-B | Subsea Integrity | Subsea Hydraulic Power Unit | A | 10 | 0 | 72
[11 empty] | P4-B | Subsea Integrity | Subsea Control Panel | B | 10 | 0 | 73
[11 empty] | P4-B | Subsea Integrity | Subsea Production Inline Tee Assembly | A | 10 | 0 | 74
[11 empty] | P4-B | Subsea Integrity | Subsea Gas Injection Inline Tee Assembly | A | 10 | 0 | 75
[11 empty] | P4-B | Subsea Integrity | Subsea Water Injection Inline Tee Assembly | B | 10 | 0 | 76
[11 empty] | P4-B | Subsea Integrity | Subsea Service Inline Tee Assembly | B | 10 | 0 | 77
[11 empty] | P4-B | Subsea Integrity | Subsea Infield Umbilical | B | 10 | 0 | 78
[11 empty] | P4-B | Subsea Integrity | Subsea Master Control System | A | 10 | 0 | 79
[11 empty] | P4-B | Subsea Integrity | Subsea Multiphase Flowmeter | B | 10 | 0 | 80
[11 empty] | P4-B | Subsea Integrity | Subsea Manifold | A | 10 | 0 | 81
[11 empty] | P4-B | Subsea Integrity | Subsea Anchor Pile (Manifold Support Structure) | B | 10 | 0 | 82
[11 empty] | P4-B | Subsea Integrity | Subsea Manifold Support Structure | B | 10 | 0 | 83
[11 empty] | P4-B | Subsea Integrity | Subsea Riser Tower Monitoring System | B | 10 | 0 | 84
[11 empty] | P4-B | Subsea Integrity | Subsea Riser Tower | A | 10 | 0 | 85
[11 empty] | P4-B | Subsea Integrity | Subsea Rigid Riser | A | 10 | 0 | 86
[11 empty] | P4-B | Subsea Integrity | Subsea Riser Base | A | 10 | 0 | 87
[11 empty] | P4-B | Subsea Integrity | Subsea Control Module | B | 10 | 0 | 88
[11 empty] | P4-B | Subsea Integrity | Subsea Production Spool Piece | A | 10 | 0 | 89
[11 empty] | P4-B | Subsea Integrity | Subsea Gas Injection Spool Piece | A | 10 | 0 | 90
[11 empty] | P4-B | Subsea Integrity | Subsea Water Injection Spool Piece | B | 10 | 0 | 91
[11 empty] | P4-B | Subsea Integrity | Subsea Service Spool Piece | A | 10 | 0 | 92
[11 empty] | P4-B | Subsea Integrity | Subsea Umbilical | B | 10 | 0 | 93
[11 empty] | P4-B | Subsea Integrity | Subsea Production Tree Jumper | B | 10 | 0 | 94
[11 empty] | P4-C | Process Containment Integrity | All pressure retaining Equipment and pipework for hydrocarbons with flash point less than 52o C | A | 11 | 0 | 95
[11 empty] | P4-C | Process Containment Integrity | All pressure retaining Equipment and pipework for service conditions greater than B16.5, Class 300 | A | 11 | 0 | 96
[11 empty] | P4-C | Process Containment Integrity | All pressure retaining Equipment and pipework operating at temperature greater than 120o C | A | 11 | 0 | 97
[11 empty] | P4-C | Process Containment Integrity | All pressure retaining Equipment and pipework for highly toxic substances | A | 11 | 0 | 98
[11 empty] | P4-C | Process Containment Integrity | All pressure retaining Equipment and pipework with corrosion resistant linings | A | 11 | 0 | 99
[11 empty] | P4-C | Process Containment Integrity | All pressure retaining Equipment and pipework associated with fire water delivery systems | A | 11 | 0 | 100
[11 empty] | P4-C | Process Containment Integrity | Bilge and ballast pipework | A | 11 | 0 | 101
[11 empty] | P4-C | Process Containment Integrity | All other pressure Equipment and pipework | C | 11 | 0 | 102
[11 empty] | P4-C | Process Containment Integrity | Supports for criticality A pressure systems | A | 11 | 0 | 103
[11 empty] | P4-C | Process Containment Integrity | Insulation installed on criticality A pressure systems | A | 11 | 0 | 104
[11 empty] | P4-C | Process Containment Integrity | Painting on criticality A pressure systems | A | 11 | 0 | 105
[11 empty] | P4-C | Process Containment Integrity | Bolting on criticality A pressure systems | A | 11 | 0 | 106
[11 empty] | P4-C | Process Containment Integrity | All other supports, paint and bolting | C | 11 | 0 | 107
[11 empty] | P4-D | Gas Turbine Packages & Hydrocarbon RE | Gas Generator | A | 12 | 0 | 108
[11 empty] | P4-D | Gas Turbine Packages & Hydrocarbon RE | Alternators | B | 12 | 0 | 109
[11 empty] | P4-D | Gas Turbine Packages & Hydrocarbon RE | Power Turbine | B | 12 | 0 | 110
[11 empty] | P4-D | Gas Turbine Packages & Hydrocarbon RE | All Casing joints, fittings and seals | B | 12 | 0 | 111
[11 empty] | P4-D | Gas Turbine Packages & Hydrocarbon RE | All Shaft Seals | A | 12 | 0 | 112
[11 empty] | P4-D | Gas Turbine Packages & Hydrocarbon RE | All coupling members | B | 12 | 0 | 113
[11 empty] | P4-D | Gas Turbine Packages & Hydrocarbon RE | Pressurized Enclosures | A | 12 | 0 | 114
[11 empty] | P4-D | Gas Turbine Packages & Hydrocarbon RE | Fire & Gas System | A | 12 | 0 | 115
[11 empty] | P4-D | Gas Turbine Packages & Hydrocarbon RE | All Shaft Seals System Ancillaries | A | 12 | 0 | 116
[11 empty] | P4-D | Gas Turbine Packages & Hydrocarbon RE | Special Protection Systems (Surge Protection, Over Speed, Electrical Power Protection) | A | 12 | 0 | 117
[11 empty] | P4-D | Gas Turbine Packages & Hydrocarbon RE | All Protective Systems (Pressure, temperature, Vibration, NRV, PSVs) | A | 12 | 0 | 118
[11 empty] | P4-D | Gas Turbine Packages & Hydrocarbon RE | Auxiliaries like (cleaning system, control system, utilities) | B | 12 | 0 | 119
[11 empty] | P4-D | Non Hydrocarbon RE (air compressors, water and hydraulic pumps) | Equipment and protective systems including all LOPC for fluid and power (mechanical destruction) (LOPC risk turquoise and below) | B | 13 | 0 | 120
[11 empty] | P4-D | Non Hydrocarbon RE (air compressors, water and hydraulic pumps) | Equipment and protective systems including all LOPC for fluid and power (mechanical destruction) (LOPC risk above turquoise) | A | 13 | 0 | 121
[11 empty] | P4-D | Diesel Driven Packages | Diesel Engine | B | 14 | 0 | 122
[11 empty] | P4-D | Diesel Driven Packages | Alternators | B | 14 | 0 | 123
[11 empty] | P4-D | Diesel Driven Packages | All Fuel system Joints, Fittings and Seals | B | 14 | 0 | 124
[11 empty] | P4-D | Diesel Driven Packages | All coupling members | B | 14 | 0 | 125
[11 empty] | P4-D | Diesel Driven Packages | All Safety Protective Systems (over speed, Mist Detection, Cooling Medium Temperature, etc.) | A | 14 | 0 | 126
[11 empty] | P4-D | Diesel Driven Packages | All other Systems (governor, control, utilities, etc.) | B | 14 | 0 | 127
[11 empty] | P4-E | Oil Storage & Offloading | Export Booster Pumps | A | 15 | 0 | 128
[11 empty] | P4-E | Oil Storage & Offloading | Export Hose | A | 15 | 0 | 129
[11 empty] | P4-E | Oil Storage & Offloading | Marine Growth Prevention Equipment | B | 15 | 0 | 130
[11 empty] | P4-E | Oil Storage & Offloading | Cargo Tank Cleaning Systems | B | 15 | 0 | 131
[11 empty] | P4-E | Oil Storage & Offloading | Cargo & Ballast Hydraulic Valve Control | A | 15 | 0 | 132
[11 empty] | P4-E | Oil Storage & Offloading | Marine Hydraulic systems (pumps, power units and storage tanks) | B | 15 | 0 | 133
[11 empty] | P4-E | Oil Storage & Offloading | Void Tank Gas Detection | A | 15 | 0 | 134
[11 empty] | P4-E | Oil Storage & Offloading | Void Tank Dehumidification systems | B | 15 | 0 | 135
[11 empty] | P4-E | Oil Storage & Offloading | Hydrocarbon Tanks | A | 15 | 0 | 136
[11 empty] | P4-E | Oil Storage & Offloading | Ballast Tanks | A | 15 | 0 | 137
[11 empty] | P4-E | Oil Storage & Offloading | Void Tanks | B | 15 | 0 | 138
[11 empty] | P5-A | Overpressure Protection | PSV in hazardous or toxic duty | A | 16 | 0 | 139
[11 empty] | P5-A | Overpressure Protection | PSV in non-hazardous, non-toxic service where pressure is above 50 barg | A | 16 | 0 | 140
[11 empty] | P5-A | Overpressure Protection | PSV in non-hazardous, nontoxic service where fluid temperature is above 120 degrees Celsius | A | 16 | 0 | 141
[11 empty] | P5-A | Overpressure Protection | PSV in non-hazardous, nontoxic service where inlet size 8” or above | A | 16 | 0 | 142
[11 empty] | P5-A | Overpressure Protection | All other PSVs | B | 16 | 0 | 143
[11 empty] | P5-A | Overpressure Protection | NRV credited in the sizing case for a PSV | A | 16 | 0 | 144
[11 empty] | P5-A | Overpressure Protection | NRV that protects against any E+ severity event. For example, damage to Equipment | A | 16 | 0 | 145
[11 empty] | P5-A | Overpressure Protection | NRVs where consequence/likelihood of failure combination leads to a turquoise risk | B | 16 | 0 | 146
[11 empty] | P5-A | Overpressure Protection | All other NRVs | C | 16 | 0 | 147
[11 empty] | P5-A | Overpressure Protection | ROs (or FOs) that restrict gas flow to flare | A | 16 | 0 | 148
[11 empty] | P5-A | Overpressure Protection | ROs (or FOs) that restrict flow to a PSV | A | 16 | 0 | 149
[11 empty] | P5-A | Overpressure Protection | ROs in pump recirculation lines | B | 16 | 0 | 150
[11 empty] | P5-A | Overpressure Protection | Control valves credited in LOPA | A | 16 | 0 | 151
[11 empty] | P5-A | Overpressure Protection | Bursting disks in hazardous or toxic duty | A | 16 | 0 | 152
[11 empty] | P5-A | Overpressure Protection | Bursting disks protecting an HP/LP interface. For example, cases where a bursting disk is protecting the shell side of a heat exchanger in the event of tube rupture | A | 16 | 0 | 153
[11 empty] | P5-A | Overpressure Protection | Bursting disk relieving directly to flare (i.e. no PSV downstream) | A | 16 | 0 | 154
[11 empty] | P5-A | Overpressure Protection | Bursting disks located upstream of a PSV with the intent of protecting that PSV from fouling | Same criticality as the PSV | 16 | 0 | 155
[11 empty] | P5-A | Overpressure Protection | Other bursting disks | B | 16 | 0 | 156
[11 empty] | P5-A | Overpressure Protection | Vacuum breakers that are part of barrier P4-E (Oil Storage and Offloading) | A | 16 | 0 | 157
[11 empty] | P5-A | Overpressure Protection | Vacuum breakers in hazardous or toxic duty | A | 16 | 0 | 158
[11 empty] | P5-A | Overpressure Protection | Other Vacuum breakers not covered by the descriptions above. | C | 16 | 0 | 159
[11 empty] | P5-A | Overpressure Protection | Isolation valves where sealing integrity is essential to ensure planned maintenance of Equipment can be performed. | Same criticality as Equipment being isolated. | 16 | 0 | 160
[11 empty] | P5-B | Blowdown vent and flare | Blowdown valves in hazardous or toxic duty | A | 17 | 0 | 161
[11 empty] | P5-B | Blowdown vent and flare | Blowdown valves in non-hazardous, nontoxic duty | B | 17 | 0 | 162
[11 empty] | P5-B | Blowdown vent and flare | Bursting disks provided as an alternative means to relieve back pressure in the event of FOV failure. For example, bursting disks in flare XXV bypass lines | A | 17 | 0 | 163
[11 empty] | P5-B | Blowdown vent and flare | FOVs in hazardous and non-toxic duty required to react within 2 seconds to prevent an overpressure ratio of >=1.3 | A | 17 | 0 | 164
[11 empty] | P5-B | Blowdown vent and flare | All other FOVs | B | 17 | 0 | 165
[11 empty] | P5-B | Blowdown vent and flare | HP Flare KO Drum | A | 17 | 0 | 166
[11 empty] | P5-B | Blowdown vent and flare | HP Flare KO Drum Pumps (at a component level, align with P4-D) | A | 17 | 0 | 167
[11 empty] | P5-B | Blowdown vent and flare | HP Flare KO Drum Heaters | A | 17 | 0 | 168
[11 empty] | P5-B | Blowdown vent and flare | LP Flare KO Drum | A | 17 | 0 | 169
[11 empty] | P5-B | Blowdown vent and flare | LP Flare KO Drum Pumps (at a component level, align with P4-D) | A | 17 | 0 | 170
[11 empty] | P5-B | Blowdown vent and flare | KO Drum systems that ensure that liquid droplets larger than 300 microns cannot carry to flare | B | 17 | 0 | 171
[11 empty] | P5-B | Blowdown vent and flare | Flare tip ignition systems | A | 17 | 0 | 172
[11 empty] | P5-B | Blowdown vent and flare | Flare system XXVs that are not covered under FOVs | A | 17 | 0 | 173
[11 empty] | P5-B | Blowdown vent and flare | Flare tips | A | 17 | 0 | 174
[11 empty] | P5-B | Blowdown vent and flare | Any Equipment that maintains the barrier between wet and dry fluids | A | 17 | 0 | 175
[11 empty] | P5-B | Blowdown vent and flare | Vents in hazardous or toxic duty that are required to prevent overpressure ratio >=1.3 | A | 17 | 0 | 176
[11 empty] | P5-B | Blowdown vent and flare | Other vents | C | 17 | 0 | 177
[11 empty] | P5-B | Blowdown vent and flare | Equipment providing early indication of blockages within flare header | A | 17 | 0 | 178
[11 empty] | P5-B | Blowdown vent and flare | Isolation valves where sealing integrity is essential to ensure planned maintenance of Equipment can be performed. | Same criticality as Equipment being isolated. | 17 | 0 | 179
[11 empty] | P5-B | Blowdown vent and flare | Flare pipework and headers (align with barrier P4-C) | A | 17 | 0 | 180
[11 empty] | P6-A | Digital security | Fire walls | A | 18 | 0 | 181
[11 empty] | P6-A | Digital security | Remote access servers | A | 18 | 0 | 182
[11 empty] | P6-A | Digital security | Architecture | A | 18 | 0 | 183
[11 empty] | P6-A | Digital security | Staging servers for Anti-virus and OS patches | A | 18 | 0 | 184
[11 empty] | P6-A | Control systems - LoPs | Transmitter, pressure and level switches, barrier, junction box, I/O card, controller card, communications card, Wiring Panels, system cable, motor/compressor/heater contactors and relays, control valves, Anti-surge valve, positioners, solenoids on control valves, ccc controller cards, network switches, HMI screens, UPS, Power cables, power supplies and power distribution. | A | 19 | 0 | 185
[11 empty] | P6-A | Control systems - non LoPs, LOPA initiating causes | Transmitter, pressure and level switches, barrier, junction box, I/O card, controller card, communications card, Wiring Panels, system cable, control valves, positioners, network switches, HMI screens, UPS, Power cables, power supplies and power distribution. | B | 20 | 0 | 186
[11 empty] | P6-A | Control systems - all others | Transmitter, pressure and level switches, barrier, junction box, I/O card, controller card, communications card, Wiring Panels, system cable, control valves, positioners, network switches, HMI screens, UPS, Power cables, power supplies and power distribution. | C | 21 | 0 | 187
[11 empty] | P7-A | SIS - LoP Components | LoP Components: | A | 22 | 0 | 188
[11 empty] | P7-A | SIS - LoP Components | Transmitter, barrier, junction box, I/O card, communications card, logic solvers, system cable, motor/compressor contactors/heater and relays, shutdown valves, actuators, solenoids, XV valve HPU units, partial stroke testing Equipment, HMI screens, Wiring Panels, network switches, UPS, Power cables, power supplies and power distribution. | A | 22 | 0 | 189
[11 empty] | P7-A | SIS - LoP Components | Testing Equipment | A | 22 | 0 | 190
[11 empty] | P7-A | SIS - LoP Components | Shutdown Components: XXV valves, blow down valves, switches/push buttons | A | 22 | 0 | 191
[11 empty] | P7-A | SIS - Non LoP Components | LoP Components: | B | 23 | 0 | 192
[11 empty] | P7-A | SIS - Non LoP Components | Transmitter, barrier, junction box, I/O card, communications card, logic solvers, system cable, motor/compressor contactors/heater and relays, shutdown valves, solenoids, XV valve HPU units, partial stroke testing Equipment, HMI screens, Wiring Panels, Shutdown switches, network switches, UPS, Power cables, power supplies and power distribution. | B | 23 | 0 | 193
[11 empty] | P8 | Alarms & operator response | Transmitter, barrier, junction box, I/O card, controller card, system cable, network switches, VDU screens, Wiring Panels, UPS, power supplies and power distribution. | A | 24 | 0 | 194
[11 empty] | P9-A | Collision Prevention | Nav Aids lights, sounders & UPS systems | A | 25 | 0 | 195
[11 empty] | P9-B | Export tanker birthing and position monitoring | Mooring Hawser and Load Monitoring | B | 26 | 0 | 196
[11 empty] | P9-B | Export tanker birthing and position monitoring | Berthing System (TAOMS) | B | 26 | 0 | 197
[11 empty] | M1-A | Bunding, Open and Closed Hazardous Drains | Tunn dishes / Drain Pans/Drip trays / Isolation valves / Bunds | B | 27 | 0 | 198
[11 empty] | M1-A | Bunding, Open and Closed Hazardous Drains | Main Deck Coaming | B | 27 | 0 | 199
[11 empty] | M1-A | Bunding, Open and Closed Hazardous Drains | Open Hazardous Drains Water seals | A | 27 | 0 | 200
[11 empty] | M1-A | Bunding, Open and Closed Hazardous Drains | Close drain Drum Alarms | A | 27 | 0 | 201
[11 empty] | M1-A | Bunding, Open and Closed Hazardous Drains | Close drain Drum heating system (heating Coil, instrumentation, insulation) | A | 27 | 0 | 202
[11 empty] | M1-A | Bunding, Open and Closed Hazardous Drains | Secondary containments | B | 27 | 0 | 203
[11 empty] | M1-A | Bunding, Open and Closed Hazardous Drains | Helideck Drainage | B | 27 | 0 | 204
[11 empty] | M1-A | Bunding, Open and Closed Hazardous Drains | Rodding | A | 27 | 0 | 205
[11 empty] | M2-A | Passive Fire Protection | PFP where applied | A | 28 | 0 | 206
[11 empty] | M2-B | Blast Overpressure Protection | Blast Walls | A | 29 | 0 | 207
[11 empty] | M2-B | Blast Overpressure Protection | Blast Doors | A | 29 | 0 | 208
[11 empty] | M2-C | Temporary refuge integrity | External Temporary Refuge doors | A | 30 | 0 | 209
[11 empty] | M2-C | Temporary refuge integrity | Internal Temporary Fire Refuge doors | B | 30 | 0 | 210
[11 empty] | M3-A | Alarm Annunciation System: | External Speakers Internal Speakers, Strobe Lights Indicator Lights Alarm interface with Fire & Gas Controllers | A | 31 | 0 | 211
[11 empty] | M3-A | Personnel Address (PA) System | Amplifiers Controllers External Speakers Internal Speakers Beacons / Strobe Lights Indicator Lights | A | 32 | 0 | 212
[11 empty] | M3-B | Marine, Aircraft and Helicopter Radio System | Antenna Receiver/transmitter Batteries Sat comms | A | 33 | 0 | 213
[11 empty] | M3-B | Telecommunications | Class A Telecommunication UPS & Shut down | A | 34 | 0 | 214
[11 empty] | M3-B | Electronic Muster System | Locations sensors / badge readers Controllers & Software Interconnecting cable plant and network Display screen and printers Personnel RFID badge devices | A | 35 | 0 | 215
[11 empty] | M3-B | Facility Emergency Telephone & Hot line systems |  | A | 36 | 0 | 216
[11 empty] | M3-B | Facility radio system | Telecommunication towers Hand held radios Base Stations Antennas Radio Repeaters System Controllers | A | 37 | 0 | 217
[11 empty] | M3-C | Emergency Power | Emergency Generator | A | 38 | 1 | 218
[11 empty] | M3-C | Emergency Power | Hull Generators | A | 38 | 2 | 219
[11 empty] | M3-C | Emergency Power | Hull Generators (2 out of 3) | B | 38 | 3 | 220
[11 empty] | M3-C | Emergency Power | UPS Systems | A | 38 | 4 | 221
[11 empty] | M3-D | Emergency Lighting | Emergency Lighting - battery backed | A | 39 | 4 | 222
[11 empty] | M3-D | Emergency Lighting | Emergency Lighting - supplied from Emergency Generator Switchboard | B | 39 | 4 | 223
[11 empty] | M3-D | Emergency Lighting | Emergency Lighting - Emergency Hand Torches in switchgear rooms | B | 39 | 4 | 224
[11 empty] | M4-A | Ignition Prevention | For Equipment in Zone 0 and Zone 1 | A | 40 | 4 | 225
[11 empty] | M4-A | Ignition Prevention | For Equipment in Zone 2 | B | 40 | 4 | 226
[11 empty] | M4-A | Ignition Prevention | Equipment that is required to remain energized in the event of an incident (e.g. Tannoy and beacon systems, emergency lighting, emergency generation etc). | A | 40 | 4 | 227
[11 empty] | M4-B | Inert Gas Blanketing | IGG Generator | A | 41 | 4 | 228
[11 empty] | M4-B | Inert Gas Blanketing | IGG Generator Diesel Oil Supply Pumps | B | 41 | 4 | 229
[11 empty] | M4-B | Inert Gas Blanketing | Isolation valves on locked valve register | A | 41 | 4 | 230
[11 empty] | M5-A | Lifesaving Equipment | Emergency escape breathing devices | A | 42 | 4 | 231
[11 empty] | M5-A | Lifesaving Equipment | Grab bags and smoke hoods | B | 42 | 4 | 232
[11 empty] | M5-A | Lifesaving Equipment | Lifejackets | A | 42 | 4 | 233
[11 empty] | M5-A | Lifesaving Equipment | Lifebuoys | B | 42 | 4 | 234
[11 empty] | M5-A | Lifesaving Equipment | Line-throwing Device | B | 42 | 4 | 235
[11 empty] | M5-A | Lifesaving Equipment | Helicopter Crash Equipment | B | 42 | 4 | 236
[11 empty] | M5-A | Lifesaving Equipment | Fireman Outfits | A | 42 | 4 | 237
[11 empty] | M5-A | Lifesaving Equipment | Emergency Breathing Air Compressor | B | 42 | 4 | 238
[11 empty] | M5-A | Lifesaving Equipment | Storage Containers | C | 42 | 4 | 239
[11 empty] | M5-B | Muster areas, escape and evacuation routes | Station Bill | B | 43 | 4 | 240
[11 empty] | M5-B | Muster areas, escape and evacuation routes | Escape Routes | A | 43 | 4 | 241
[11 empty] | M5-B | Muster areas, escape and evacuation routes | Escape Route Doors | A | 43 | 4 | 242
[11 empty] | M5-B | Muster areas, escape and evacuation routes | Primary Muster Area | A | 43 | 4 | 243
[11 empty] | M5-B | Muster areas, escape and evacuation routes | Egress Routes | A | 43 | 4 | 244
[11 empty] | M5-B | Muster areas, escape and evacuation routes | Temporary Refuge Facilities - HVAC Equipment and Fire / Blast Dampers | A | 43 | 4 | 245
[11 empty] | M5-B | Muster areas, escape and evacuation routes | Alternative Muster Areas | B | 43 | 4 | 246
[11 empty] | M5-C | Lifeboats | Hull, hatch seals, penetrations, shaft, shaft seals, cable glance or window seals, Structural and watertight integrity | A | 44 | 4 | 247
[11 empty] | M5-C | Lifeboats | Clutch, steering, internal lighting, fuel tank, air bottles, emergency provisions and survival Equipment | A | 44 | 4 | 248
[11 empty] | M5-C | Lifeboats | Release Mechanism | A | 44 | 4 | 249
[11 empty] | M5-C | Lifeboats | Deluge, Engine | A | 44 | 4 | 250
[11 empty] | M5-C | Lifeboats | VHF Radio | A | 44 | 4 | 251
[11 empty] | M5-C | Lifeboats | Emergency Beacons | A | 44 | 4 | 252
[11 empty] | M5-D | Means of escape to sea | Life-rafts | A | 45 | 4 | 253
[11 empty] | M5-D | Means of escape to sea | Personal Davit Descent devices | A | 45 | 4 | 254
[11 empty] | M5-D | Means of escape to sea | Embarkation Rope Ladders to Sea | A | 45 | 4 | 255
[11 empty] | M5-E | Helideck | Helideck Landing Area Net (as required) | C | 46 | 4 | 256
[11 empty] | M5-E | Helideck | Perimeter Net - (Integrity inspections) | B | 46 | 4 | 257
[11 empty] | M5-E | Helideck | Helideck Lights - Heliport Identification Lights (H) / Floodlights / Obstruction Lighting | A | 46 | 4 | 258
[11 empty] | M5-E | Helideck | Refueling Equipment - Aviation Fuel System & Equipment (Heli-fuel transfer pumps /nozzles) / Fuel testing / inspections | A | 46 | 4 | 259
[11 empty] | M5-E | Helideck | Firefighting Equipment (System) - including Foam (as required) | A | 46 | 4 | 260
[11 empty] | M5-E | Helideck | Helideck Equipment - Deck crew duties and helicopter Ops support | C | 46 | 4 | 261
[11 empty] | M5-E | Helideck | Emergency Equipment - Helideck emergency response Equipment | B | 46 | 4 | 262
[11 empty] | M5-E | Helideck | MET System (Meteorological Equipment) - On-board IMMS System | C | 46 | 4 | 263
[11 empty] | M5-F | Rescue & Recovery Systems | Place of Safety | B | 47 | 4 | 264
[11 empty] | M5-F | Rescue & Recovery Systems | Man Overboard Alarm | B | 47 | 4 | 265
[11 empty] | M5-F | Rescue & Recovery Systems | Fast Rescue craft | B | 47 | 4 | 266
[11 empty] | M5-G | Cranes | Hoisting system | A | 48 | 4 | 267
[11 empty] | M5-G | Cranes | Boom system | A | 48 | 4 | 268
[11 empty] | M5-G | Cranes | Warning, recording & measuring systems | A | 48 | 4 | 269
[11 empty] | M5-G | Cranes | Structure | A | 48 | 4 | 270
[11 empty] | M5-G | Cranes | Slewing system | B | 48 | 4 | 271
[11 empty] | M5-G | Cranes | Hydraulic system | B | 48 | 4 | 272
[11 empty] | M5-G | Cranes | Prime mover system | B | 48 | 4 | 273
[11 empty] | M5-G | Cranes | Access & walkways | A | 48 | 4 | 274
[11 empty] | M5-G | Cranes | Maintenance Equipment | C | 48 | 4 | 275
[11 empty] | M5-G | Lifting system | Runway beams | A | 49 | 4 | 276
[11 empty] | M5-G | Lifting system | Gantry crane | A | 49 | 4 | 277
[11 empty] | M5-G | Lifting system | Lifeboat davit | A | 49 | 4 | 278
[11 empty] | M5-G | Lifting system | Life-raft davit | A | 49 | 4 | 279
[11 empty] | M5-G | Lifting system | General purpose/maintenance davit | B | 49 | 4 | 280
[11 empty] | M5-G | Lifting system | Winch (for lifting personnel) | A | 49 | 4 | 281
[11 empty] | M5-G | Lifting system | Winch (general purpose - not for lifting personnel) | B | 49 | 4 | 282
[11 empty] | M6-A | Fire & Gas systems | Barrier, junction box, I/O card, communications card, logic solvers, system cable, shutdown valves, solenoids, HMI screens, Wiring Panels, network switches, UPS, Power cables, power supplies and power distribution. | A | 50 | 4 | 283
[11 empty] | M6-A | Fire & Gas systems | Detectors: Flame, Flammable Gas, Heat, Oil Mist, Smoke, Personal Gas Detector Manual call point Testing Equipment F&G mimic panel | A | 50 | 4 | 284
[11 empty] | M6-C | Emergency Shutdown Systems | XV/XXVs on emergency shutdown duty | A | 51 | 4 | 285
[11 empty] | M6-D | Riser ESDVs & EIVs | Export/Import/Injection Riser ESDVs (XXVs) & actuators | A | 52 | 4 | 286
[11 empty] | M6-D | Riser ESDVs & EIVs | Umbilical emergency ESDVs (XXVs) & actuators | A | 52 | 4 | 287
[11 empty] | M6-D | Riser ESDVs & EIVs | Injection Flowline EIVs (XV) & actuators | A | 52 | 4 | 288
[11 empty] | M7 | Fire protection | Firewater pumps (main and jockey), drivers, their controls and control panels | A | 53 | 4 | 289
[11 empty] | M7 | Fire protection | Fixed firewater /foam monitors/hydrants/hose stations (supplementary fire-fighting system) | B | 53 | 4 | 290
[11 empty] | M7 | Fire protection | Fixed firewater /foam monitors/hydrants/hose stations (primary fire-fighting system) | A | 53 | 4 | 291
[11 empty] | M7 | Fire protection | Zone isolation valves | A | 53 | 4 | 292
[11 empty] | M7 | Fire protection | Sprinkler / Deluge Nozzle (≥10 per zone) | B | 53 | 4 | 293
[11 empty] | M7 | Fire protection | Sprinkler / Deluge Nozzle (<10 per zone) | A | 53 | 4 | 294
[11 empty] | M7 | Fire protection | Pressure / level / flow instruments | A | 53 | 4 | 295
[11 empty] | M7 | Fire protection | Control Valves | A | 53 | 4 | 296
[11 empty] | M7 | Fire protection | Logic solvers | A | 53 | 4 | 297
[11 empty] | M7 | Fire protection | Accommodation hydrants (main fire-fighting mechanism) | A | 53 | 4 | 298
[11 empty] | M7 | Fire protection | Accommodation hydrants (if sprinkler system present) | B | 53 | 4 | 299
[11 empty] | M7 | Fire protection | Fusible plug / fusible loop (≥3 per fire zone) | B | 53 | 4 | 300
[11 empty] | M7 | Fire protection | Fusible plug / fusible loop (<3 per zone) | A | 53 | 4 | 301
[11 empty] | M7-B | Miscellaneous fire protection systems | Hose reels, nozzles and portable fire monitors | B | 54 | 4 | 302
[11 empty] | M7-B | Miscellaneous fire protection systems | Mobile (wheeled) fire extinguishers | B | 54 | 4 | 303
[11 empty] | M7-B | Miscellaneous fire protection systems | Fixed CO2 Fire Extinguishing Systems | B | 54 | 4 | 304
[11 empty] | M7-B | Miscellaneous fire protection systems | Galley Fire Suppression System | A | 54 | 4 | 305
[11 empty] | M7-B | Miscellaneous fire protection systems | Water Mist Systems | B | 54 | 4 | 306

## FA_EETA
Failure Code | FA_EETA |  |  |  | Number of Locations in failure code when defaults assigned: | 6 |  | Final Criticality Code |  | A | This table and supporting cells are used to populate dynamic dropdowns for typical component criticalities, copy and paste from here if selectors for safety impact overrides are not working
Description | REACTOR / INDUCTOR
Reviewed | [10 empty] | Barrier Family | Barrier Family Description | Typical Components | Typical Criticality | Barrier Family ID | Column2 | Item No | FamilyList | ComponentList | Code |  | Barrier Family | Components
Agreed | [10 empty] | P2-A/B | Structural Integrity | Primary Structures - All Components | A | 1 | 0 | 1 | Structural Integrity | #N/A | #N/A | Count | 54 | #N/A
Risk Matrix Assessment |  |  |  |  | Criticality for CMMS Rules |  | ABC Allocation Rules |  |  |  | P2-A/B | Structural Integrity | Secondary Structures - Single component failure results in hydrocarbon LOPC | A | 1 | #N/A | 2 | Stability loading control & watertight integrity | #N/A | #N/A | Selected ID | #N/A | #N/A
Highest Impact Event with its likelihood is shown in each category (may not be highest risk score) |  |  |  |  | Is the item SCE? (Safety impact D or greater) | NO |  |  | Calculation has been overriden? | FALSE | P2-A/B | Structural Integrity | Secondary Structures - Single component failure results in object dropping >3m | A | 1 | #N/A | 3 | Station Keeping | #N/A | #N/A
This is used to feed the failure code criticalities | [7 empty] | Replace this text with some comments if overriding the calculated code. This cell is locked until the code is changed fromm the derived value below |  |  | P2-A/B | Structural Integrity | Secondary Structures - Single component failure has no immediate consequence | C | 1 | #N/A | 4 | Swivel Stack Assembly | #N/A | #N/A
Category | Impact | Likelihood | Rating |  | Derived CMMS Location Priority | 8 |  |  |  |  | P2-A/B | Structural Integrity | Tertiary Structures - Failure may result in fall >3m | A | 1 | #N/A | 5 | Swivel Fluid Barrier System | #N/A | #N/A |  | 54 | #N/A
Safety | E | 8 | 11 |  | Redundancy applies? | No |  |  |  |  | P2-A/B | Structural Integrity | Tertiary Structures - Failure may result in fall 1 - 3m | B | 1 | #N/A | 6 | Swivel/Turret Pipework | #N/A | #N/A
Environmental | H | 2 | 2 |  | Elements contributing to CMMS Location Criticality rating | 8 |  | Derived SAP A/B/C = |  | A | P2-A/B | Structural Integrity | Tertiary Structures - Failure may result in fall <1m | C | 1 | #N/A | 7 | Turret Chain Table | #N/A | #N/A
Production | F | 6 | 8 |  |  | 2 |  | This can be manually overidden, by overwriting |  |  | P3-A | Stability loading control & watertight integrity | Ballast Pumps | A | 2 | #N/A | 8 | Main Turret Bearing | #N/A | #N/A
Business | F | 6 | 8 |  |  | 6 |  | formula in K1, but comments to be supplied as justification |  |  | P3-A | Stability loading control & watertight integrity | Sea Chest Valves | A | 2 | #N/A | 9 | Wellhead integrity | #N/A | #N/A
[6 empty] | 6 |  |  |  |  | P3-A | Stability loading control & watertight integrity | Loading Computer | A | 2 | #N/A | 10 | Subsea Integrity | #N/A | #N/A
Risk Matrix Population Inputs | [10 empty] | P3-A | Stability loading control & watertight integrity | Tank/Draft Monitoring systems | B | 2 | #N/A | 11 | Process Containment Integrity | #N/A | #N/A
Safety Scenarios | Impact | Likelihood | Risk Score | Code for Letter | Justification / Comment2 |  | Safety Impact Overrides based on typical criticalities BP Guide 100041 |  |  |  | P3-A | Stability loading control & watertight integrity | Ballast/Cargo/Slop tank Valve control monitoring system | A | 2 | #N/A | 12 | Gas Turbine Packages & Hydrocarbon RE | #N/A | #N/A
Loss of Function | E | 8 | 11 | 69 | Copied From AGT UMCL Criticality Guide |  | MAH Barrier family | MAH barrier |  | ABC | P3-A | Stability loading control & watertight integrity | Bilge System Alarms CCR | A | 2 | #N/A | 13 | Non Hydrocarbon RE (air compressors, water and hydraulic pumps) | #N/A | #N/A
|  |  | #N/A |  |  |  | #N/A | #N/A |  | #N/A | P3-A | Stability loading control & watertight integrity | Ballast Pump Hydraulic Power | A | 2 | #N/A | 14 | Diesel Driven Packages | #N/A | #N/A
|  |  | #N/A | [7 empty] | P3-A | Stability loading control & watertight integrity | Down-flooding Points | A | 2 | #N/A | 15 | Oil Storage & Offloading | #N/A | #N/A
|  |  | #N/A |  |  |  | Comment on barrier selection | None allocated, no VALID tags yet |  |  | P3-A | Stability loading control & watertight integrity | Tank Hatches | B | 2 | #N/A | 16 | Overpressure Protection | #N/A | #N/A
[11 empty] | P3-A | Stability loading control & watertight integrity | Cargo transfer/loading system | A | 2 | #N/A | 17 | Blowdown vent and flare | #N/A | #N/A
Environmental Scenarios | Impact | Likelihood | Risk Score | Code for Letter | Justification / Comment2 | [5 empty] | P3-B | Station Keeping | Chain Stoppers | A | 3 | #N/A | 18 | Digital security | #N/A | #N/A
Loss of Function | H | 2 | 2 | 72 | Copied From AGT UMCL Criticality Guide | [5 empty] | P3-B | Station Keeping | Mooring Chains (top chain, bottom chain, wire/polyester rope rope) | A | 3 | #N/A | 19 | Control systems - LoPs | #N/A | #N/A
|  |  | #N/A | [7 empty] | P3-B | Station Keeping | Suction Piles | A | 3 | #N/A | 20 | Control systems - non LoPs, LOPA initiating causes | #N/A | #N/A
|  |  | #N/A | [7 empty] | P3-C | Swivel Stack Assembly | Utility, Production, LVSR (Low Voltage Slip Ring) Swivel Rings | A | 4 | #N/A | 21 | Control systems - all others | #N/A | #N/A
[11 empty] | P3-C | Swivel Stack Assembly | Swivel Seals (Primary and Secondary Seals) | A | 4 | #N/A | 22 | SIS - LoP Components | #N/A | #N/A
[7 empty] | High likelihood threshold for business impacts: likelihood > |  | 5 |  | P3-C | Swivel Stack Assembly | Fibre Optic Ring Joint | A | 4 | #N/A | 23 | SIS - Non LoP Components | #N/A | #N/A
Financial Scenarios | Impact | Likelihood | Risk Score | Code for Letter | Justification / Comment2 |  | Financial Impact Flowchart |  |  |  | P3-C | Swivel Fluid Barrier System | HPU Reservoir | A | 5 | #N/A | 24 | Alarms & operator response | #N/A | #N/A
Loss of Function | F | 6 | 8 | 70 | Copied From AGT UMCL Criticality Guide |  | Condition |  | Output | ABC | P3-C | Swivel Fluid Barrier System | HPU Pumps, filters and automatic controls | A | 5 | #N/A | 25 | Collision Prevention | #N/A | #N/A
|  |  | #N/A |  |  |  | Failure of location < E business impact? |  | Yes | C | P3-C | Swivel Fluid Barrier System | N2 hydraulic Accumulators | A | 5 | #N/A | 26 | Export tanker birthing and position monitoring | #N/A | #N/A
|  |  | #N/A |  |  |  | Failure of location < F business impact? |  | No | B | P3-C | Swivel/Turret Pipework | Hard piping, PSVs, Valves, etc. | A | 6 | #N/A | 27 | Bunding, Open and Closed Hazardous Drains | #N/A | #N/A
|  |  | #N/A |  |  |  | Failure of location <= G business impact? |  | No |  | P3-C | Swivel/Turret Pipework | Flexible Hoses Required | A | 6 | #N/A | 28 | Passive Fire Protection | #N/A | #N/A
[11 empty] | P3-C | Turret Chain Table | Anchor Mooring Leg | A | 7 | #N/A | 29 | Blast Overpressure Protection | #N/A | #N/A
Non-Financial Scenarios | Impact | Likelihood | Risk Score | Code for Letter | Justification / Comment2 |  | Non-financial flowchart |  |  |  | P3-C | Turret Chain Table | Riser/Umbilical Installation and Maintenance System | A | 7 | #N/A | 30 | Temporary refuge integrity | #N/A | #N/A
Loss of Function | F | 6 | 8 | 70 | Copied From AGT UMCL Criticality Guide |  | Condition |  | Output | ABC | P3-C | Turret Chain Table | (hydraulic winch, wire rope, and HPU) | A | 7 | #N/A | 31 | Alarm Annunciation System: | #N/A | #N/A
|  |  | #N/A |  |  |  | Is this equipment an IPL in a LOPA? |  | No | C | P3-C | Turret Chain Table | Adjusting Mooring Chain Tension | A | 7 | #N/A | 32 | Personnel Address (PA) System | #N/A | #N/A
|  |  | #N/A |  |  |  | Non-financial impact > E or regulatory req't && Likelihood high |  | No | C | P3-C | Main Turret Bearing | Grease Lubrication System (grease pump, | A | 8 | #N/A | 33 | Marine, Aircraft and Helicopter Radio System | #N/A | #N/A
[7 empty] | Regulatory Requirement overrides? | No | No | C | P3-C | Main Turret Bearing | metering valves, injector divider valves, etc.) | A | 8 | #N/A | 34 | Telecommunications | #N/A | #N/A
[11 empty] | P3-C | Main Turret Bearing | Main Bearing, Cover, Bearing Studs etc. | A | 8 | #N/A | 35 | Electronic Muster System | #N/A | #N/A
[11 empty] | P4-A | Wellhead integrity | Annulus Swab | B | 9 | #N/A | 36 | Facility Emergency Telephone & Hot line systems | #N/A | #N/A
[11 empty] | P4-A | Wellhead integrity | Annulus Master | B | 9 | #N/A | 37 | Facility radio system | #N/A | #N/A
[11 empty] | P4-A | Wellhead integrity | Crossover | B | 9 | #N/A | 38 | Emergency Power | #N/A | #N/A
[11 empty] | P4-A | Wellhead integrity | Production Swab | B | 9 | #N/A | 39 | Emergency Lighting | #N/A | #N/A
[11 empty] | P4-A | Wellhead integrity | Production Master | B | 9 | #N/A | 40 | Ignition Prevention | #N/A | #N/A
[11 empty] | P4-A | Wellhead integrity | Production Wing | B | 9 | #N/A | 41 | Inert Gas Blanketing | #N/A | #N/A
[11 empty] | P4-A | Wellhead integrity | SCSSV | A | 9 | #N/A | 42 | Lifesaving Equipment | #N/A | #N/A
[11 empty] | P4-B | Subsea Integrity | Production Tree | A | 10 | #N/A | 43 | Muster areas, escape and evacuation routes | #N/A | #N/A
[11 empty] | P4-B | Subsea Integrity | Gas Injection Tree | A | 10 | #N/A | 44 | Lifeboats | #N/A | #N/A
[11 empty] | P4-B | Subsea Integrity | Water Injection Tree | A | 10 | #N/A | 45 | Means of escape to sea | #N/A | #N/A
[11 empty] | P4-B | Subsea Integrity | Process Gas Pipeline | A | 10 | #N/A | 46 | Helideck | #N/A | #N/A
[11 empty] | P4-B | Subsea Integrity | Oil Production Pipeline | A | 10 | #N/A | 47 | Rescue & Recovery Systems | #N/A | #N/A
[11 empty] | P4-B | Subsea Integrity | Water Injection Pipeline | B | 10 | #N/A | 48 | Cranes | #N/A | #N/A
[11 empty] | P4-B | Subsea Integrity | Subsea Pig Launcher / Receiver | A | 10 | #N/A | 49 | Lifting system | #N/A | #N/A
[11 empty] | P4-B | Subsea Integrity | Subsea Anchor Pile | A | 10 | #N/A | 50 | Fire & Gas systems | #N/A | #N/A
[11 empty] | P4-B | Subsea Integrity | Subsea Buoyancy Tank | A | 10 | #N/A | 51 | Emergency Shutdown Systems | #N/A | #N/A
[11 empty] | P4-B | Subsea Integrity | Subsea Pipeline Crossing Support | B | 10 | #N/A | 52 | Riser ESDVs & EIVs | #N/A | #N/A
[11 empty] | P4-B | Subsea Integrity | Subsea Electrical Flying Lead | B | 10 | #N/A | 53 | Fire protection | #N/A | #N/A
[11 empty] | P4-B | Subsea Integrity | Subsea Electrical Junction Box | B | 10 | #N/A | 54 | Miscellaneous fire protection systems | #N/A | #N/A
[11 empty] | P4-B | Subsea Integrity | Subsea Extension Umbilical | B | 10 | #N/A | 55 |  | #N/A | #N/A
[11 empty] | P4-B | Subsea Integrity | Subsea Flowline Buckle Initiator | B | 10 | #N/A | 56 |  | #N/A | #N/A
[11 empty] | P4-B | Subsea Integrity | Subsea Flowline Holdback Pile | A | 10 | #N/A | 57 |  | #N/A | #N/A
[11 empty] | P4-B | Subsea Integrity | Subsea Production Flexible Riser | A | 10 | #N/A | 58 |  | #N/A | #N/A
[11 empty] | P4-B | Subsea Integrity | Subsea Gas Injection Flexible Riser | A | 10 | #N/A | 59 |  | #N/A | #N/A
[11 empty] | P4-B | Subsea Integrity | Subsea Water Injection Flexible Riser | A | 10 | #N/A | 60 |  | #N/A | #N/A
[11 empty] | P4-B | Subsea Integrity | Subsea Service Flexible Riser | A | 10 | #N/A | 61 |  | #N/A | #N/A
[11 empty] | P4-B | Subsea Integrity | Subsea Gas Injection Flexible Spur | A | 10 | #N/A | 62 |  | #N/A | #N/A
[11 empty] | P4-B | Subsea Integrity | Subsea Water Injection Flexible Spur | B | 10 | #N/A | 63 |  | #N/A | #N/A
[11 empty] | P4-B | Subsea Integrity | Subsea Production Flowline Termination Assembly | A | 10 | #N/A | 64 |  | #N/A | #N/A
[11 empty] | P4-B | Subsea Integrity | Subsea Gas Injection Flowline Termination Assembly | A | 10 | #N/A | 65 |  | #N/A | #N/A
[11 empty] | P4-B | Subsea Integrity | Subsea Water Injection Flowline Termination Assembly | B | 10 | #N/A | 66 |  | #N/A | #N/A
[11 empty] | P4-B | Subsea Integrity | Subsea Service Flowline Termination Assembly | B | 10 | #N/A | 67 |  | #N/A | #N/A
[11 empty] | P4-B | Subsea Integrity | Subsea Riser Gas Lift Module | A | 10 | #N/A | 68 |  | #N/A | #N/A
[11 empty] | P4-B | Subsea Integrity | Subsea Distribution (Hydraulic Control) Unit | B | 10 | #N/A | 69 |  | #N/A | #N/A
[11 empty] | P4-B | Subsea Integrity | Subsea Hydraulic/Chemical Flying Lead | B | 10 | #N/A | 70 |  | #N/A | #N/A
[11 empty] | P4-B | Subsea Integrity | Subsea Main Umbilical | B | 10 | #N/A | 71 |  | #N/A | #N/A
[11 empty] | P4-B | Subsea Integrity | Subsea Hydraulic Power Unit | A | 10 | #N/A | 72 |  | #N/A | #N/A
[11 empty] | P4-B | Subsea Integrity | Subsea Control Panel | B | 10 | #N/A | 73 |  | #N/A | #N/A
[11 empty] | P4-B | Subsea Integrity | Subsea Production Inline Tee Assembly | A | 10 | #N/A | 74 |  | #N/A | #N/A
[11 empty] | P4-B | Subsea Integrity | Subsea Gas Injection Inline Tee Assembly | A | 10 | #N/A | 75 |  | #N/A | #N/A
[11 empty] | P4-B | Subsea Integrity | Subsea Water Injection Inline Tee Assembly | B | 10 | #N/A | 76 |  | #N/A | #N/A
[11 empty] | P4-B | Subsea Integrity | Subsea Service Inline Tee Assembly | B | 10 | #N/A | 77 |  | #N/A | #N/A
[11 empty] | P4-B | Subsea Integrity | Subsea Infield Umbilical | B | 10 | #N/A | 78 |  | #N/A | #N/A
[11 empty] | P4-B | Subsea Integrity | Subsea Master Control System | A | 10 | #N/A | 79 |  | #N/A | #N/A
[11 empty] | P4-B | Subsea Integrity | Subsea Multiphase Flowmeter | B | 10 | #N/A | 80 |  | #N/A | #N/A
[11 empty] | P4-B | Subsea Integrity | Subsea Manifold | A | 10 | #N/A | 81 |  | #N/A | #N/A
[11 empty] | P4-B | Subsea Integrity | Subsea Anchor Pile (Manifold Support Structure) | B | 10 | #N/A | 82 |  | #N/A | #N/A
[11 empty] | P4-B | Subsea Integrity | Subsea Manifold Support Structure | B | 10 | #N/A | 83 |  | #N/A | #N/A
[11 empty] | P4-B | Subsea Integrity | Subsea Riser Tower Monitoring System | B | 10 | #N/A | 84 |  | #N/A | #N/A
[11 empty] | P4-B | Subsea Integrity | Subsea Riser Tower | A | 10 | #N/A | 85 |  | #N/A | #N/A
[11 empty] | P4-B | Subsea Integrity | Subsea Rigid Riser | A | 10 | #N/A | 86 |  | #N/A | #N/A
[11 empty] | P4-B | Subsea Integrity | Subsea Riser Base | A | 10 | #N/A | 87 |  | #N/A | #N/A
[11 empty] | P4-B | Subsea Integrity | Subsea Control Module | B | 10 | #N/A | 88 |  | #N/A | #N/A
[11 empty] | P4-B | Subsea Integrity | Subsea Production Spool Piece | A | 10 | #N/A | 89 |  | #N/A | #N/A
[11 empty] | P4-B | Subsea Integrity | Subsea Gas Injection Spool Piece | A | 10 | #N/A | 90 |  | #N/A | #N/A
[11 empty] | P4-B | Subsea Integrity | Subsea Water Injection Spool Piece | B | 10 | #N/A | 91 |  | #N/A | #N/A
[11 empty] | P4-B | Subsea Integrity | Subsea Service Spool Piece | A | 10 | #N/A | 92 |  | #N/A | #N/A
[11 empty] | P4-B | Subsea Integrity | Subsea Umbilical | B | 10 | #N/A | 93 |  | #N/A | #N/A
[11 empty] | P4-B | Subsea Integrity | Subsea Production Tree Jumper | B | 10 | #N/A | 94 |  | #N/A | #N/A
[11 empty] | P4-C | Process Containment Integrity | All pressure retaining Equipment and pipework for hydrocarbons with flash point less than 52o C | A | 11 | #N/A | 95 |  | #N/A | #N/A
[11 empty] | P4-C | Process Containment Integrity | All pressure retaining Equipment and pipework for service conditions greater than B16.5, Class 300 | A | 11 | #N/A | 96 |  | #N/A | #N/A
[11 empty] | P4-C | Process Containment Integrity | All pressure retaining Equipment and pipework operating at temperature greater than 120o C | A | 11 | #N/A | 97 |  | #N/A | #N/A
[11 empty] | P4-C | Process Containment Integrity | All pressure retaining Equipment and pipework for highly toxic substances | A | 11 | #N/A | 98 |  | #N/A | #N/A
[11 empty] | P4-C | Process Containment Integrity | All pressure retaining Equipment and pipework with corrosion resistant linings | A | 11 | #N/A | 99 |  | #N/A | #N/A
[11 empty] | P4-C | Process Containment Integrity | All pressure retaining Equipment and pipework associated with fire water delivery systems | A | 11 | #N/A | 100 |  | #N/A | #N/A
[11 empty] | P4-C | Process Containment Integrity | Bilge and ballast pipework | A | 11 | #N/A | 101 |  | #N/A | #N/A
[11 empty] | P4-C | Process Containment Integrity | All other pressure Equipment and pipework | C | 11 | #N/A | 102 |  | #N/A | #N/A
[11 empty] | P4-C | Process Containment Integrity | Supports for criticality A pressure systems | A | 11 | #N/A | 103 |  | #N/A | #N/A
[11 empty] | P4-C | Process Containment Integrity | Insulation installed on criticality A pressure systems | A | 11 | #N/A | 104 |  | #N/A | #N/A
[11 empty] | P4-C | Process Containment Integrity | Painting on criticality A pressure systems | A | 11 | #N/A | 105 |  | #N/A | #N/A
[11 empty] | P4-C | Process Containment Integrity | Bolting on criticality A pressure systems | A | 11 | #N/A | 106 |  | #N/A | #N/A
[11 empty] | P4-C | Process Containment Integrity | All other supports, paint and bolting | C | 11 | #N/A | 107 |  | #N/A | #N/A
[11 empty] | P4-D | Gas Turbine Packages & Hydrocarbon RE | Gas Generator | A | 12 | #N/A | 108 |  | #N/A | #N/A
[11 empty] | P4-D | Gas Turbine Packages & Hydrocarbon RE | Alternators | B | 12 | #N/A | 109 |  | #N/A | #N/A
[11 empty] | P4-D | Gas Turbine Packages & Hydrocarbon RE | Power Turbine | B | 12 | #N/A | 110 |  | #N/A | #N/A
[11 empty] | P4-D | Gas Turbine Packages & Hydrocarbon RE | All Casing joints, fittings and seals | B | 12 | #N/A | 111 |  | #N/A | #N/A
[11 empty] | P4-D | Gas Turbine Packages & Hydrocarbon RE | All Shaft Seals | A | 12 | #N/A | 112 |  | #N/A | #N/A
[11 empty] | P4-D | Gas Turbine Packages & Hydrocarbon RE | All coupling members | B | 12 | #N/A | 113 |  | #N/A | #N/A
[11 empty] | P4-D | Gas Turbine Packages & Hydrocarbon RE | Pressurized Enclosures | A | 12 | #N/A | 114 |  | #N/A | #N/A
[11 empty] | P4-D | Gas Turbine Packages & Hydrocarbon RE | Fire & Gas System | A | 12 | #N/A | 115 |  | #N/A | #N/A
[11 empty] | P4-D | Gas Turbine Packages & Hydrocarbon RE | All Shaft Seals System Ancillaries | A | 12 | #N/A | 116 |  | #N/A | #N/A
[11 empty] | P4-D | Gas Turbine Packages & Hydrocarbon RE | Special Protection Systems (Surge Protection, Over Speed, Electrical Power Protection) | A | 12 | #N/A | 117 |  | #N/A | #N/A
[11 empty] | P4-D | Gas Turbine Packages & Hydrocarbon RE | All Protective Systems (Pressure, temperature, Vibration, NRV, PSVs) | A | 12 | #N/A | 118 |  | #N/A | #N/A
[11 empty] | P4-D | Gas Turbine Packages & Hydrocarbon RE | Auxiliaries like (cleaning system, control system, utilities) | B | 12 | #N/A | 119 |  | #N/A | #N/A
[11 empty] | P4-D | Non Hydrocarbon RE (air compressors, water and hydraulic pumps) | Equipment and protective systems including all LOPC for fluid and power (mechanical destruction) (LOPC risk turquoise and below) | B | 13 | #N/A | 120 |  | #N/A | #N/A
[11 empty] | P4-D | Non Hydrocarbon RE (air compressors, water and hydraulic pumps) | Equipment and protective systems including all LOPC for fluid and power (mechanical destruction) (LOPC risk above turquoise) | A | 13 | #N/A | 121 |  | #N/A | #N/A
[11 empty] | P4-D | Diesel Driven Packages | Diesel Engine | B | 14 | #N/A | 122 |  | #N/A | #N/A
[11 empty] | P4-D | Diesel Driven Packages | Alternators | B | 14 | #N/A | 123 |  | #N/A | #N/A
[11 empty] | P4-D | Diesel Driven Packages | All Fuel system Joints, Fittings and Seals | B | 14 | #N/A | 124 |  | #N/A | #N/A
[11 empty] | P4-D | Diesel Driven Packages | All coupling members | B | 14 | #N/A | 125 |  | #N/A | #N/A
[11 empty] | P4-D | Diesel Driven Packages | All Safety Protective Systems (over speed, Mist Detection, Cooling Medium Temperature, etc.) | A | 14 | #N/A | 126 |  | #N/A | #N/A
[11 empty] | P4-D | Diesel Driven Packages | All other Systems (governor, control, utilities, etc.) | B | 14 | #N/A | 127 |  | #N/A | #N/A
[11 empty] | P4-E | Oil Storage & Offloading | Export Booster Pumps | A | 15 | #N/A | 128 |  | #N/A | #N/A
[11 empty] | P4-E | Oil Storage & Offloading | Export Hose | A | 15 | #N/A | 129 |  | #N/A | #N/A
[11 empty] | P4-E | Oil Storage & Offloading | Marine Growth Prevention Equipment | B | 15 | #N/A | 130 |  | #N/A | #N/A
[11 empty] | P4-E | Oil Storage & Offloading | Cargo Tank Cleaning Systems | B | 15 | #N/A | 131 |  | #N/A | #N/A
[11 empty] | P4-E | Oil Storage & Offloading | Cargo & Ballast Hydraulic Valve Control | A | 15 | #N/A | 132 |  | #N/A | #N/A
[11 empty] | P4-E | Oil Storage & Offloading | Marine Hydraulic systems (pumps, power units and storage tanks) | B | 15 | #N/A | 133 |  | #N/A | #N/A
[11 empty] | P4-E | Oil Storage & Offloading | Void Tank Gas Detection | A | 15 | #N/A | 134 |  | #N/A | #N/A
[11 empty] | P4-E | Oil Storage & Offloading | Void Tank Dehumidification systems | B | 15 | #N/A | 135 |  | #N/A | #N/A
[11 empty] | P4-E | Oil Storage & Offloading | Hydrocarbon Tanks | A | 15 | #N/A | 136 |  | #N/A | #N/A
[11 empty] | P4-E | Oil Storage & Offloading | Ballast Tanks | A | 15 | #N/A | 137 |  | #N/A | #N/A
[11 empty] | P4-E | Oil Storage & Offloading | Void Tanks | B | 15 | #N/A | 138 |  | #N/A | #N/A
[11 empty] | P5-A | Overpressure Protection | PSV in hazardous or toxic duty | A | 16 | #N/A | 139 |  | #N/A | #N/A
[11 empty] | P5-A | Overpressure Protection | PSV in non-hazardous, non-toxic service where pressure is above 50 barg | A | 16 | #N/A | 140 |  | #N/A | #N/A
[11 empty] | P5-A | Overpressure Protection | PSV in non-hazardous, nontoxic service where fluid temperature is above 120 degrees Celsius | A | 16 | #N/A | 141 |  | #N/A | #N/A
[11 empty] | P5-A | Overpressure Protection | PSV in non-hazardous, nontoxic service where inlet size 8” or above | A | 16 | #N/A | 142 |  | #N/A | #N/A
[11 empty] | P5-A | Overpressure Protection | All other PSVs | B | 16 | #N/A | 143 |  | #N/A | #N/A
[11 empty] | P5-A | Overpressure Protection | NRV credited in the sizing case for a PSV | A | 16 | #N/A | 144 |  | #N/A | #N/A
[11 empty] | P5-A | Overpressure Protection | NRV that protects against any E+ severity event. For example, damage to Equipment | A | 16 | #N/A | 145 |  | #N/A | #N/A
[11 empty] | P5-A | Overpressure Protection | NRVs where consequence/likelihood of failure combination leads to a turquoise risk | B | 16 | #N/A | 146 |  | #N/A | #N/A
[11 empty] | P5-A | Overpressure Protection | All other NRVs | C | 16 | #N/A | 147 |  | #N/A | #N/A
[11 empty] | P5-A | Overpressure Protection | ROs (or FOs) that restrict gas flow to flare | A | 16 | #N/A | 148 |  | #N/A | #N/A
[11 empty] | P5-A | Overpressure Protection | ROs (or FOs) that restrict flow to a PSV | A | 16 | #N/A | 149 |  | #N/A | #N/A
[11 empty] | P5-A | Overpressure Protection | ROs in pump recirculation lines | B | 16 | #N/A | 150 |  | #N/A | #N/A
[11 empty] | P5-A | Overpressure Protection | Control valves credited in LOPA | A | 16 | #N/A | 151 |  | #N/A | #N/A
[11 empty] | P5-A | Overpressure Protection | Bursting disks in hazardous or toxic duty | A | 16 | #N/A | 152 |  | #N/A | #N/A
[11 empty] | P5-A | Overpressure Protection | Bursting disks protecting an HP/LP interface. For example, cases where a bursting disk is protecting the shell side of a heat exchanger in the event of tube rupture | A | 16 | #N/A | 153 |  | #N/A | #N/A
[11 empty] | P5-A | Overpressure Protection | Bursting disk relieving directly to flare (i.e. no PSV downstream) | A | 16 | #N/A | 154 |  | #N/A | #N/A
[11 empty] | P5-A | Overpressure Protection | Bursting disks located upstream of a PSV with the intent of protecting that PSV from fouling | Same criticality as the PSV | 16 | #N/A | 155 |  | #N/A | #N/A
[11 empty] | P5-A | Overpressure Protection | Other bursting disks | B | 16 | #N/A | 156 |  | #N/A | #N/A
[11 empty] | P5-A | Overpressure Protection | Vacuum breakers that are part of barrier P4-E (Oil Storage and Offloading) | A | 16 | #N/A | 157 |  | #N/A | #N/A
[11 empty] | P5-A | Overpressure Protection | Vacuum breakers in hazardous or toxic duty | A | 16 | #N/A | 158 |  | #N/A | #N/A
[11 empty] | P5-A | Overpressure Protection | Other Vacuum breakers not covered by the descriptions above. | C | 16 | #N/A | 159 |  | #N/A | #N/A
[11 empty] | P5-A | Overpressure Protection | Isolation valves where sealing integrity is essential to ensure planned maintenance of Equipment can be performed. | Same criticality as Equipment being isolated. | 16 | #N/A | 160 |  | #N/A | #N/A
[11 empty] | P5-B | Blowdown vent and flare | Blowdown valves in hazardous or toxic duty | A | 17 | #N/A | 161 |  | #N/A | #N/A
[11 empty] | P5-B | Blowdown vent and flare | Blowdown valves in non-hazardous, nontoxic duty | B | 17 | #N/A | 162 |  | #N/A | #N/A
[11 empty] | P5-B | Blowdown vent and flare | Bursting disks provided as an alternative means to relieve back pressure in the event of FOV failure. For example, bursting disks in flare XXV bypass lines | A | 17 | #N/A | 163 |  | #N/A | #N/A
[11 empty] | P5-B | Blowdown vent and flare | FOVs in hazardous and non-toxic duty required to react within 2 seconds to prevent an overpressure ratio of >=1.3 | A | 17 | #N/A | 164 |  | #N/A | #N/A
[11 empty] | P5-B | Blowdown vent and flare | All other FOVs | B | 17 | #N/A | 165 |  | #N/A | #N/A
[11 empty] | P5-B | Blowdown vent and flare | HP Flare KO Drum | A | 17 | #N/A | 166 |  | #N/A | #N/A
[11 empty] | P5-B | Blowdown vent and flare | HP Flare KO Drum Pumps (at a component level, align with P4-D) | A | 17 | #N/A | 167 |  | #N/A | #N/A
[11 empty] | P5-B | Blowdown vent and flare | HP Flare KO Drum Heaters | A | 17 | #N/A | 168 |  | #N/A | #N/A
[11 empty] | P5-B | Blowdown vent and flare | LP Flare KO Drum | A | 17 | #N/A | 169 |  | #N/A | #N/A
[11 empty] | P5-B | Blowdown vent and flare | LP Flare KO Drum Pumps (at a component level, align with P4-D) | A | 17 | #N/A | 170 |  | #N/A | #N/A
[11 empty] | P5-B | Blowdown vent and flare | KO Drum systems that ensure that liquid droplets larger than 300 microns cannot carry to flare | B | 17 | #N/A | 171 |  | #N/A | #N/A
[11 empty] | P5-B | Blowdown vent and flare | Flare tip ignition systems | A | 17 | #N/A | 172 |  | #N/A | #N/A
[11 empty] | P5-B | Blowdown vent and flare | Flare system XXVs that are not covered under FOVs | A | 17 | #N/A | 173 |  | #N/A | #N/A
[11 empty] | P5-B | Blowdown vent and flare | Flare tips | A | 17 | #N/A | 174 |  | #N/A | #N/A
[11 empty] | P5-B | Blowdown vent and flare | Any Equipment that maintains the barrier between wet and dry fluids | A | 17 | #N/A | 175 |  | #N/A | #N/A
[11 empty] | P5-B | Blowdown vent and flare | Vents in hazardous or toxic duty that are required to prevent overpressure ratio >=1.3 | A | 17 | #N/A | 176 |  | #N/A | #N/A
[11 empty] | P5-B | Blowdown vent and flare | Other vents | C | 17 | #N/A | 177 |  | #N/A | #N/A
[11 empty] | P5-B | Blowdown vent and flare | Equipment providing early indication of blockages within flare header | A | 17 | #N/A | 178 |  | #N/A | #N/A
[11 empty] | P5-B | Blowdown vent and flare | Isolation valves where sealing integrity is essential to ensure planned maintenance of Equipment can be performed. | Same criticality as Equipment being isolated. | 17 | #N/A | 179 |  | #N/A | #N/A
[11 empty] | P5-B | Blowdown vent and flare | Flare pipework and headers (align with barrier P4-C) | A | 17 | #N/A | 180 |  | #N/A | #N/A
[11 empty] | P6-A | Digital security | Fire walls | A | 18 | #N/A | 181 |  | #N/A | #N/A
[11 empty] | P6-A | Digital security | Remote access servers | A | 18 | #N/A | 182 |  | #N/A | #N/A
[11 empty] | P6-A | Digital security | Architecture | A | 18 | #N/A | 183 |  | #N/A | #N/A
[11 empty] | P6-A | Digital security | Staging servers for Anti-virus and OS patches | A | 18 | #N/A | 184 |  | #N/A | #N/A
[11 empty] | P6-A | Control systems - LoPs | Transmitter, pressure and level switches, barrier, junction box, I/O card, controller card, communications card, Wiring Panels, system cable, motor/compressor/heater contactors and relays, control valves, Anti-surge valve, positioners, solenoids on control valves, ccc controller cards, network switches, HMI screens, UPS, Power cables, power supplies and power distribution. | A | 19 | #N/A | 185 |  | #N/A | #N/A
[11 empty] | P6-A | Control systems - non LoPs, LOPA initiating causes | Transmitter, pressure and level switches, barrier, junction box, I/O card, controller card, communications card, Wiring Panels, system cable, control valves, positioners, network switches, HMI screens, UPS, Power cables, power supplies and power distribution. | B | 20 | #N/A | 186 |  | #N/A | #N/A
[11 empty] | P6-A | Control systems - all others | Transmitter, pressure and level switches, barrier, junction box, I/O card, controller card, communications card, Wiring Panels, system cable, control valves, positioners, network switches, HMI screens, UPS, Power cables, power supplies and power distribution. | C | 21 | #N/A | 187 |  | #N/A | #N/A
[11 empty] | P7-A | SIS - LoP Components | LoP Components: | A | 22 | #N/A | 188 |  | #N/A | #N/A
[11 empty] | P7-A | SIS - LoP Components | Transmitter, barrier, junction box, I/O card, communications card, logic solvers, system cable, motor/compressor contactors/heater and relays, shutdown valves, actuators, solenoids, XV valve HPU units, partial stroke testing Equipment, HMI screens, Wiring Panels, network switches, UPS, Power cables, power supplies and power distribution. | A | 22 | #N/A | 189 |  | #N/A | #N/A
[11 empty] | P7-A | SIS - LoP Components | Testing Equipment | A | 22 | #N/A | 190 |  | #N/A | #N/A
[11 empty] | P7-A | SIS - LoP Components | Shutdown Components: XXV valves, blow down valves, switches/push buttons | A | 22 | #N/A | 191 |  | #N/A | #N/A
[11 empty] | P7-A | SIS - Non LoP Components | LoP Components: | B | 23 | #N/A | 192 |  | #N/A | #N/A
[11 empty] | P7-A | SIS - Non LoP Components | Transmitter, barrier, junction box, I/O card, communications card, logic solvers, system cable, motor/compressor contactors/heater and relays, shutdown valves, solenoids, XV valve HPU units, partial stroke testing Equipment, HMI screens, Wiring Panels, Shutdown switches, network switches, UPS, Power cables, power supplies and power distribution. | B | 23 | #N/A | 193 |  | #N/A | #N/A
[11 empty] | P8 | Alarms & operator response | Transmitter, barrier, junction box, I/O card, controller card, system cable, network switches, VDU screens, Wiring Panels, UPS, power supplies and power distribution. | A | 24 | #N/A | 194 |  | #N/A | #N/A
[11 empty] | P9-A | Collision Prevention | Nav Aids lights, sounders & UPS systems | A | 25 | #N/A | 195 |  | #N/A | #N/A
[11 empty] | P9-B | Export tanker birthing and position monitoring | Mooring Hawser and Load Monitoring | B | 26 | #N/A | 196 |  | #N/A | #N/A
[11 empty] | P9-B | Export tanker birthing and position monitoring | Berthing System (TAOMS) | B | 26 | #N/A | 197 |  | #N/A | #N/A
[11 empty] | M1-A | Bunding, Open and Closed Hazardous Drains | Tunn dishes / Drain Pans/Drip trays / Isolation valves / Bunds | B | 27 | #N/A | 198 |  | #N/A | #N/A
[11 empty] | M1-A | Bunding, Open and Closed Hazardous Drains | Main Deck Coaming | B | 27 | #N/A | 199 |  | #N/A | #N/A
[11 empty] | M1-A | Bunding, Open and Closed Hazardous Drains | Open Hazardous Drains Water seals | A | 27 | #N/A | 200 |  | #N/A | #N/A
[11 empty] | M1-A | Bunding, Open and Closed Hazardous Drains | Close drain Drum Alarms | A | 27 | #N/A | 201 |  | #N/A | #N/A
[11 empty] | M1-A | Bunding, Open and Closed Hazardous Drains | Close drain Drum heating system (heating Coil, instrumentation, insulation) | A | 27 | #N/A | 202 |  | #N/A | #N/A
[11 empty] | M1-A | Bunding, Open and Closed Hazardous Drains | Secondary containments | B | 27 | #N/A | 203 |  | #N/A | #N/A
[11 empty] | M1-A | Bunding, Open and Closed Hazardous Drains | Helideck Drainage | B | 27 | #N/A | 204 |  | #N/A | #N/A
[11 empty] | M1-A | Bunding, Open and Closed Hazardous Drains | Rodding | A | 27 | #N/A | 205 |  | #N/A | #N/A
[11 empty] | M2-A | Passive Fire Protection | PFP where applied | A | 28 | #N/A | 206 |  | #N/A | #N/A
[11 empty] | M2-B | Blast Overpressure Protection | Blast Walls | A | 29 | #N/A | 207 |  | #N/A | #N/A
[11 empty] | M2-B | Blast Overpressure Protection | Blast Doors | A | 29 | #N/A | 208 |  | #N/A | #N/A
[11 empty] | M2-C | Temporary refuge integrity | External Temporary Refuge doors | A | 30 | #N/A | 209 |  | #N/A | #N/A
[11 empty] | M2-C | Temporary refuge integrity | Internal Temporary Fire Refuge doors | B | 30 | #N/A | 210 |  | #N/A | #N/A
[11 empty] | M3-A | Alarm Annunciation System: | External Speakers Internal Speakers, Strobe Lights Indicator Lights Alarm interface with Fire & Gas Controllers | A | 31 | #N/A | 211 |  | #N/A | #N/A
[11 empty] | M3-A | Personnel Address (PA) System | Amplifiers Controllers External Speakers Internal Speakers Beacons / Strobe Lights Indicator Lights | A | 32 | #N/A | 212 |  | #N/A | #N/A
[11 empty] | M3-B | Marine, Aircraft and Helicopter Radio System | Antenna Receiver/transmitter Batteries Sat comms | A | 33 | #N/A | 213 |  | #N/A | #N/A
[11 empty] | M3-B | Telecommunications | Class A Telecommunication UPS & Shut down | A | 34 | #N/A | 214 |  | #N/A | #N/A
[11 empty] | M3-B | Electronic Muster System | Locations sensors / badge readers Controllers & Software Interconnecting cable plant and network Display screen and printers Personnel RFID badge devices | A | 35 | #N/A | 215 |  | #N/A | #N/A
[11 empty] | M3-B | Facility Emergency Telephone & Hot line systems |  | A | 36 | #N/A | 216 |  | #N/A | #N/A
[11 empty] | M3-B | Facility radio system | Telecommunication towers Hand held radios Base Stations Antennas Radio Repeaters System Controllers | A | 37 | #N/A | 217 |  | #N/A | #N/A
[11 empty] | M3-C | Emergency Power | Emergency Generator | A | 38 | #N/A | 218 |  | #N/A | #N/A
[11 empty] | M3-C | Emergency Power | Hull Generators | A | 38 | #N/A | 219 |  | #N/A | #N/A
[11 empty] | M3-C | Emergency Power | Hull Generators (2 out of 3) | B | 38 | #N/A | 220 |  | #N/A | #N/A
[11 empty] | M3-C | Emergency Power | UPS Systems | A | 38 | #N/A | 221 |  | #N/A | #N/A
[11 empty] | M3-D | Emergency Lighting | Emergency Lighting - battery backed | A | 39 | #N/A | 222 |  | #N/A | #N/A
[11 empty] | M3-D | Emergency Lighting | Emergency Lighting - supplied from Emergency Generator Switchboard | B | 39 | #N/A | 223 |  | #N/A | #N/A
[11 empty] | M3-D | Emergency Lighting | Emergency Lighting - Emergency Hand Torches in switchgear rooms | B | 39 | #N/A | 224 |  | #N/A | #N/A
[11 empty] | M4-A | Ignition Prevention | For Equipment in Zone 0 and Zone 1 | A | 40 | #N/A | 225 |  | #N/A | #N/A
[11 empty] | M4-A | Ignition Prevention | For Equipment in Zone 2 | B | 40 | #N/A | 226 |  | #N/A | #N/A
[11 empty] | M4-A | Ignition Prevention | Equipment that is required to remain energized in the event of an incident (e.g. Tannoy and beacon systems, emergency lighting, emergency generation etc). | A | 40 | #N/A | 227 |  | #N/A | #N/A
[11 empty] | M4-B | Inert Gas Blanketing | IGG Generator | A | 41 | #N/A | 228 |  | #N/A | #N/A
[11 empty] | M4-B | Inert Gas Blanketing | IGG Generator Diesel Oil Supply Pumps | B | 41 | #N/A | 229 |  | #N/A | #N/A
[11 empty] | M4-B | Inert Gas Blanketing | Isolation valves on locked valve register | A | 41 | #N/A | 230 |  | #N/A | #N/A
[11 empty] | M5-A | Lifesaving Equipment | Emergency escape breathing devices | A | 42 | #N/A | 231 |  | #N/A | #N/A
[11 empty] | M5-A | Lifesaving Equipment | Grab bags and smoke hoods | B | 42 | #N/A | 232 |  | #N/A | #N/A
[11 empty] | M5-A | Lifesaving Equipment | Lifejackets | A | 42 | #N/A | 233 |  | #N/A | #N/A
[11 empty] | M5-A | Lifesaving Equipment | Lifebuoys | B | 42 | #N/A | 234 |  | #N/A | #N/A
[11 empty] | M5-A | Lifesaving Equipment | Line-throwing Device | B | 42 | #N/A | 235 |  | #N/A | #N/A
[11 empty] | M5-A | Lifesaving Equipment | Helicopter Crash Equipment | B | 42 | #N/A | 236 |  | #N/A | #N/A
[11 empty] | M5-A | Lifesaving Equipment | Fireman Outfits | A | 42 | #N/A | 237 |  | #N/A | #N/A
[11 empty] | M5-A | Lifesaving Equipment | Emergency Breathing Air Compressor | B | 42 | #N/A | 238 |  | #N/A | #N/A
[11 empty] | M5-A | Lifesaving Equipment | Storage Containers | C | 42 | #N/A | 239 |  | #N/A | #N/A
[11 empty] | M5-B | Muster areas, escape and evacuation routes | Station Bill | B | 43 | #N/A | 240 |  | #N/A | #N/A
[11 empty] | M5-B | Muster areas, escape and evacuation routes | Escape Routes | A | 43 | #N/A | 241 |  | #N/A | #N/A
[11 empty] | M5-B | Muster areas, escape and evacuation routes | Escape Route Doors | A | 43 | #N/A | 242 |  | #N/A | #N/A
[11 empty] | M5-B | Muster areas, escape and evacuation routes | Primary Muster Area | A | 43 | #N/A | 243 |  | #N/A | #N/A
[11 empty] | M5-B | Muster areas, escape and evacuation routes | Egress Routes | A | 43 | #N/A | 244 |  | #N/A | #N/A
[11 empty] | M5-B | Muster areas, escape and evacuation routes | Temporary Refuge Facilities - HVAC Equipment and Fire / Blast Dampers | A | 43 | #N/A | 245 |  | #N/A | #N/A
[11 empty] | M5-B | Muster areas, escape and evacuation routes | Alternative Muster Areas | B | 43 | #N/A | 246 |  | #N/A | #N/A
[11 empty] | M5-C | Lifeboats | Hull, hatch seals, penetrations, shaft, shaft seals, cable glance or window seals, Structural and watertight integrity | A | 44 | #N/A | 247 |  | #N/A | #N/A
[11 empty] | M5-C | Lifeboats | Clutch, steering, internal lighting, fuel tank, air bottles, emergency provisions and survival Equipment | A | 44 | #N/A | 248 |  | #N/A | #N/A
[11 empty] | M5-C | Lifeboats | Release Mechanism | A | 44 | #N/A | 249 |  | #N/A | #N/A
[11 empty] | M5-C | Lifeboats | Deluge, Engine | A | 44 | #N/A | 250 |  | #N/A | #N/A
[11 empty] | M5-C | Lifeboats | VHF Radio | A | 44 | #N/A | 251 |  | #N/A | #N/A
[11 empty] | M5-C | Lifeboats | Emergency Beacons | A | 44 | #N/A | 252 |  | #N/A | #N/A
[11 empty] | M5-D | Means of escape to sea | Life-rafts | A | 45 | #N/A | 253 |  | #N/A | #N/A
[11 empty] | M5-D | Means of escape to sea | Personal Davit Descent devices | A | 45 | #N/A | 254 |  | #N/A | #N/A
[11 empty] | M5-D | Means of escape to sea | Embarkation Rope Ladders to Sea | A | 45 | #N/A | 255 |  | #N/A | #N/A
[11 empty] | M5-E | Helideck | Helideck Landing Area Net (as required) | C | 46 | #N/A | 256 |  | #N/A | #N/A
[11 empty] | M5-E | Helideck | Perimeter Net - (Integrity inspections) | B | 46 | #N/A | 257 |  | #N/A | #N/A
[11 empty] | M5-E | Helideck | Helideck Lights - Heliport Identification Lights (H) / Floodlights / Obstruction Lighting | A | 46 | #N/A | 258 |  | #N/A | #N/A
[11 empty] | M5-E | Helideck | Refueling Equipment - Aviation Fuel System & Equipment (Heli-fuel transfer pumps /nozzles) / Fuel testing / inspections | A | 46 | #N/A | 259 |  | #N/A | #N/A
[11 empty] | M5-E | Helideck | Firefighting Equipment (System) - including Foam (as required) | A | 46 | #N/A | 260 |  | #N/A | #N/A
[11 empty] | M5-E | Helideck | Helideck Equipment - Deck crew duties and helicopter Ops support | C | 46 | #N/A | 261 |  | #N/A | #N/A
[11 empty] | M5-E | Helideck | Emergency Equipment - Helideck emergency response Equipment | B | 46 | #N/A | 262 |  | #N/A | #N/A
[11 empty] | M5-E | Helideck | MET System (Meteorological Equipment) - On-board IMMS System | C | 46 | #N/A | 263 |  | #N/A | #N/A
[11 empty] | M5-F | Rescue & Recovery Systems | Place of Safety | B | 47 | #N/A | 264 |  | #N/A | #N/A
[11 empty] | M5-F | Rescue & Recovery Systems | Man Overboard Alarm | B | 47 | #N/A | 265 |  | #N/A | #N/A
[11 empty] | M5-F | Rescue & Recovery Systems | Fast Rescue craft | B | 47 | #N/A | 266 |  | #N/A | #N/A
[11 empty] | M5-G | Cranes | Hoisting system | A | 48 | #N/A | 267 |  | #N/A | #N/A
[11 empty] | M5-G | Cranes | Boom system | A | 48 | #N/A | 268 |  | #N/A | #N/A
[11 empty] | M5-G | Cranes | Warning, recording & measuring systems | A | 48 | #N/A | 269 |  | #N/A | #N/A
[11 empty] | M5-G | Cranes | Structure | A | 48 | #N/A | 270 |  | #N/A | #N/A
[11 empty] | M5-G | Cranes | Slewing system | B | 48 | #N/A | 271 |  | #N/A | #N/A
[11 empty] | M5-G | Cranes | Hydraulic system | B | 48 | #N/A | 272 |  | #N/A | #N/A
[11 empty] | M5-G | Cranes | Prime mover system | B | 48 | #N/A | 273 |  | #N/A | #N/A
[11 empty] | M5-G | Cranes | Access & walkways | A | 48 | #N/A | 274 |  | #N/A | #N/A
[11 empty] | M5-G | Cranes | Maintenance Equipment | C | 48 | #N/A | 275 |  | #N/A | #N/A
[11 empty] | M5-G | Lifting system | Runway beams | A | 49 | #N/A | 276 |  | #N/A | #N/A
[11 empty] | M5-G | Lifting system | Gantry crane | A | 49 | #N/A | 277 |  | #N/A | #N/A
[11 empty] | M5-G | Lifting system | Lifeboat davit | A | 49 | #N/A | 278 |  | #N/A | #N/A
[11 empty] | M5-G | Lifting system | Life-raft davit | A | 49 | #N/A | 279 |  | #N/A | #N/A
[11 empty] | M5-G | Lifting system | General purpose/maintenance davit | B | 49 | #N/A | 280 |  | #N/A | #N/A
[11 empty] | M5-G | Lifting system | Winch (for lifting personnel) | A | 49 | #N/A | 281 |  | #N/A | #N/A
[11 empty] | M5-G | Lifting system | Winch (general purpose - not for lifting personnel) | B | 49 | #N/A | 282 |  | #N/A | #N/A
[11 empty] | M6-A | Fire & Gas systems | Barrier, junction box, I/O card, communications card, logic solvers, system cable, shutdown valves, solenoids, HMI screens, Wiring Panels, network switches, UPS, Power cables, power supplies and power distribution. | A | 50 | #N/A | 283 |  | #N/A | #N/A
[11 empty] | M6-A | Fire & Gas systems | Detectors: Flame, Flammable Gas, Heat, Oil Mist, Smoke, Personal Gas Detector Manual call point Testing Equipment F&G mimic panel | A | 50 | #N/A | 284 |  | #N/A | #N/A
[11 empty] | M6-C | Emergency Shutdown Systems | XV/XXVs on emergency shutdown duty | A | 51 | #N/A | 285 |  | #N/A | #N/A
[11 empty] | M6-D | Riser ESDVs & EIVs | Export/Import/Injection Riser ESDVs (XXVs) & actuators | A | 52 | #N/A | 286 |  | #N/A | #N/A
[11 empty] | M6-D | Riser ESDVs & EIVs | Umbilical emergency ESDVs (XXVs) & actuators | A | 52 | #N/A | 287 |  | #N/A | #N/A
[11 empty] | M6-D | Riser ESDVs & EIVs | Injection Flowline EIVs (XV) & actuators | A | 52 | #N/A | 288 |  | #N/A | #N/A
[11 empty] | M7 | Fire protection | Firewater pumps (main and jockey), drivers, their controls and control panels | A | 53 | #N/A | 289 |  | #N/A | #N/A
[11 empty] | M7 | Fire protection | Fixed firewater /foam monitors/hydrants/hose stations (supplementary fire-fighting system) | B | 53 | #N/A | 290 |  | #N/A | #N/A
[11 empty] | M7 | Fire protection | Fixed firewater /foam monitors/hydrants/hose stations (primary fire-fighting system) | A | 53 | #N/A | 291 |  | #N/A | #N/A
[11 empty] | M7 | Fire protection | Zone isolation valves | A | 53 | #N/A | 292 |  | #N/A | #N/A
[11 empty] | M7 | Fire protection | Sprinkler / Deluge Nozzle (≥10 per zone) | B | 53 | #N/A | 293 |  | #N/A | #N/A
[11 empty] | M7 | Fire protection | Sprinkler / Deluge Nozzle (<10 per zone) | A | 53 | #N/A | 294 |  | #N/A | #N/A
[11 empty] | M7 | Fire protection | Pressure / level / flow instruments | A | 53 | #N/A | 295 |  | #N/A | #N/A
[11 empty] | M7 | Fire protection | Control Valves | A | 53 | #N/A | 296 |  | #N/A | #N/A
[11 empty] | M7 | Fire protection | Logic solvers | A | 53 | #N/A | 297 |  | #N/A | #N/A
[11 empty] | M7 | Fire protection | Accommodation hydrants (main fire-fighting mechanism) | A | 53 | #N/A | 298 |  | #N/A | #N/A
[11 empty] | M7 | Fire protection | Accommodation hydrants (if sprinkler system present) | B | 53 | #N/A | 299 |  | #N/A | #N/A
[11 empty] | M7 | Fire protection | Fusible plug / fusible loop (≥3 per fire zone) | B | 53 | #N/A | 300 |  | #N/A | #N/A
[11 empty] | M7 | Fire protection | Fusible plug / fusible loop (<3 per zone) | A | 53 | #N/A | 301 |  | #N/A | #N/A
[11 empty] | M7-B | Miscellaneous fire protection systems | Hose reels, nozzles and portable fire monitors | B | 54 | #N/A | 302 |  | #N/A | #N/A
[11 empty] | M7-B | Miscellaneous fire protection systems | Mobile (wheeled) fire extinguishers | B | 54 | #N/A | 303 |  | #N/A | #N/A
[11 empty] | M7-B | Miscellaneous fire protection systems | Fixed CO2 Fire Extinguishing Systems | B | 54 | #N/A | 304 |  | #N/A | #N/A
[11 empty] | M7-B | Miscellaneous fire protection systems | Galley Fire Suppression System | A | 54 | #N/A | 305 |  | #N/A | #N/A
[11 empty] | M7-B | Miscellaneous fire protection systems | Water Mist Systems | B | 54 | #N/A | 306 |  | #N/A | #N/A

## FA_EETB
Failure Code | FA_EETB |  |  |  | Number of Locations in failure code when defaults assigned: | 39 |  | Final Criticality Code |  | C | This table and supporting cells are used to populate dynamic dropdowns for typical component criticalities, copy and paste from here if selectors for safety impact overrides are not working
Description | BATTERY
Reviewed | [10 empty] | Barrier Family | Barrier Family Description | Typical Components | Typical Criticality | Barrier Family ID | Column2 | Item No | FamilyList | ComponentList | Code |  | Barrier Family | Components
Agreed | [10 empty] | P2-A/B | Structural Integrity | Primary Structures - All Components | A | 1 | 0 | 1 | Structural Integrity |  |  | Count | 54 | 0
Risk Matrix Assessment |  |  |  |  | Criticality for CMMS Rules |  | ABC Allocation Rules |  |  |  | P2-A/B | Structural Integrity | Secondary Structures - Single component failure results in hydrocarbon LOPC | A | 1 | 0 | 2 | Stability loading control & watertight integrity |  |  | Selected ID | 21 | #N/A
Highest Impact Event with its likelihood is shown in each category (may not be highest risk score) |  |  |  |  | Is the item SCE? (Safety impact D or greater) | NO |  |  | Calculation has been overriden? | FALSE | P2-A/B | Structural Integrity | Secondary Structures - Single component failure results in object dropping >3m | A | 1 | 0 | 3 | Station Keeping
This is used to feed the failure code criticalities | [7 empty] | Replace this text with some comments if overriding the calculated code. This cell is locked until the code is changed fromm the derived value below |  |  | P2-A/B | Structural Integrity | Secondary Structures - Single component failure has no immediate consequence | C | 1 | 0 | 4 | Swivel Stack Assembly
Category | Impact | Likelihood | Rating |  | Derived CMMS Location Priority | 8 |  |  |  |  | P2-A/B | Structural Integrity | Tertiary Structures - Failure may result in fall >3m | A | 1 | 0 | 5 | Swivel Fluid Barrier System |  |  |  | 54 | #REF!
Safety | E | 8 | 11 |  | Redundancy applies? | No |  |  |  |  | P2-A/B | Structural Integrity | Tertiary Structures - Failure may result in fall 1 - 3m | B | 1 | 0 | 6 | Swivel/Turret Pipework
Environmental | H | 2 | 2 |  | Elements contributing to CMMS Location Criticality rating | 8 |  | Derived SAP A/B/C = |  | C | P2-A/B | Structural Integrity | Tertiary Structures - Failure may result in fall <1m | C | 1 | 0 | 7 | Turret Chain Table
Production | F | 6 | 8 |  |  | 2 |  | This can be manually overidden, by overwriting |  |  | P3-A | Stability loading control & watertight integrity | Ballast Pumps | A | 2 | 0 | 8 | Main Turret Bearing
Business | F | 6 | 8 |  |  | 6 |  | formula in K1, but comments to be supplied as justification |  |  | P3-A | Stability loading control & watertight integrity | Sea Chest Valves | A | 2 | 0 | 9 | Wellhead integrity
[6 empty] | 6 |  |  |  |  | P3-A | Stability loading control & watertight integrity | Loading Computer | A | 2 | 0 | 10 | Subsea Integrity
Risk Matrix Population Inputs | [10 empty] | P3-A | Stability loading control & watertight integrity | Tank/Draft Monitoring systems | B | 2 | 0 | 11 | Process Containment Integrity
Safety Scenarios | Impact | Likelihood | Risk Score | Code for Letter | Justification / Comment2 |  | Safety Impact Overrides based on typical criticalities BP Guide 100041 |  |  |  | P3-A | Stability loading control & watertight integrity | Ballast/Cargo/Slop tank Valve control monitoring system | A | 2 | 0 | 12 | Gas Turbine Packages & Hydrocarbon RE
Loss of Function | E | 8 | 11 | 69 | Copied From AGT UMCL Criticality Guide |  | MAH Barrier family | MAH barrier |  | ABC | P3-A | Stability loading control & watertight integrity | Bilge System Alarms CCR | A | 2 | 0 | 13 | Non Hydrocarbon RE (air compressors, water and hydraulic pumps)
|  |  | #N/A |  |  |  | Control systems - all others | Transmitter, pressure and level switches, barrier, junction box, I/O card, controller card, communications card, Wiring Panels, system cable, control valves, positioners, network switches, HMI screens, UPS, Power cables, power supplies and power distribution. |  | #VALUE! | P3-A | Stability loading control & watertight integrity | Ballast Pump Hydraulic Power | A | 2 | 0 | 14 | Diesel Driven Packages
|  |  | #N/A | [7 empty] | P3-A | Stability loading control & watertight integrity | Down-flooding Points | A | 2 | 0 | 15 | Oil Storage & Offloading
|  |  | #N/A |  |  |  | Comment on barrier selection | Escalate by system / location |  |  | P3-A | Stability loading control & watertight integrity | Tank Hatches | B | 2 | 0 | 16 | Overpressure Protection
[11 empty] | P3-A | Stability loading control & watertight integrity | Cargo transfer/loading system | A | 2 | 0 | 17 | Blowdown vent and flare
Environmental Scenarios | Impact | Likelihood | Risk Score | Code for Letter | Justification / Comment2 | [5 empty] | P3-B | Station Keeping | Chain Stoppers | A | 3 | 0 | 18 | Digital security
Loss of Function | H | 2 | 2 | 72 | Copied From AGT UMCL Criticality Guide | [5 empty] | P3-B | Station Keeping | Mooring Chains (top chain, bottom chain, wire/polyester rope rope) | A | 3 | 0 | 19 | Control systems - LoPs
|  |  | #N/A | [7 empty] | P3-B | Station Keeping | Suction Piles | A | 3 | 0 | 20 | Control systems - non LoPs, LOPA initiating causes
|  |  | #N/A | [7 empty] | P3-C | Swivel Stack Assembly | Utility, Production, LVSR (Low Voltage Slip Ring) Swivel Rings | A | 4 | 0 | 21 | Control systems - all others
[11 empty] | P3-C | Swivel Stack Assembly | Swivel Seals (Primary and Secondary Seals) | A | 4 | 0 | 22 | SIS - LoP Components
[7 empty] | High likelihood threshold for business impacts: likelihood > |  | 5 |  | P3-C | Swivel Stack Assembly | Fibre Optic Ring Joint | A | 4 | 0 | 23 | SIS - Non LoP Components
Financial Scenarios | Impact | Likelihood | Risk Score | Code for Letter | Justification / Comment2 |  | Financial Impact Flowchart |  |  |  | P3-C | Swivel Fluid Barrier System | HPU Reservoir | A | 5 | 0 | 24 | Alarms & operator response
Loss of Function | F | 6 | 8 | 70 | Copied From AGT UMCL Criticality Guide |  | Condition |  | Output | ABC | P3-C | Swivel Fluid Barrier System | HPU Pumps, filters and automatic controls | A | 5 | 0 | 25 | Collision Prevention
|  |  | #N/A |  |  |  | Failure of location < E business impact? |  | Yes | C | P3-C | Swivel Fluid Barrier System | N2 hydraulic Accumulators | A | 5 | 0 | 26 | Export tanker birthing and position monitoring
|  |  | #N/A |  |  |  | Failure of location < F business impact? |  | No | B | P3-C | Swivel/Turret Pipework | Hard piping, PSVs, Valves, etc. | A | 6 | 0 | 27 | Bunding, Open and Closed Hazardous Drains
|  |  | #N/A |  |  |  | Failure of location <= G business impact? |  | No |  | P3-C | Swivel/Turret Pipework | Flexible Hoses Required | A | 6 | 0 | 28 | Passive Fire Protection
[11 empty] | P3-C | Turret Chain Table | Anchor Mooring Leg | A | 7 | 0 | 29 | Blast Overpressure Protection
Non-Financial Scenarios | Impact | Likelihood | Risk Score | Code for Letter | Justification / Comment2 |  | Non-financial flowchart |  |  |  | P3-C | Turret Chain Table | Riser/Umbilical Installation and Maintenance System | A | 7 | 0 | 30 | Temporary refuge integrity
Loss of Function | F | 6 | 8 | 70 | Copied From AGT UMCL Criticality Guide |  | Condition |  | Output | ABC | P3-C | Turret Chain Table | (hydraulic winch, wire rope, and HPU) | A | 7 | 0 | 31 | Alarm Annunciation System:
|  |  | #N/A |  |  |  | Is this equipment an IPL in a LOPA? |  | No | C | P3-C | Turret Chain Table | Adjusting Mooring Chain Tension | A | 7 | 0 | 32 | Personnel Address (PA) System
|  |  | #N/A |  |  |  | Non-financial impact > E or regulatory req't && Likelihood high |  | No | C | P3-C | Main Turret Bearing | Grease Lubrication System (grease pump, | A | 8 | 0 | 33 | Marine, Aircraft and Helicopter Radio System
[7 empty] | Regulatory Requirement overrides? | No | No | C | P3-C | Main Turret Bearing | metering valves, injector divider valves, etc.) | A | 8 | 0 | 34 | Telecommunications
[11 empty] | P3-C | Main Turret Bearing | Main Bearing, Cover, Bearing Studs etc. | A | 8 | 0 | 35 | Electronic Muster System
[11 empty] | P4-A | Wellhead integrity | Annulus Swab | B | 9 | 0 | 36 | Facility Emergency Telephone & Hot line systems
[11 empty] | P4-A | Wellhead integrity | Annulus Master | B | 9 | 0 | 37 | Facility radio system
[11 empty] | P4-A | Wellhead integrity | Crossover | B | 9 | 0 | 38 | Emergency Power
[11 empty] | P4-A | Wellhead integrity | Production Swab | B | 9 | 0 | 39 | Emergency Lighting
[11 empty] | P4-A | Wellhead integrity | Production Master | B | 9 | 0 | 40 | Ignition Prevention
[11 empty] | P4-A | Wellhead integrity | Production Wing | B | 9 | 0 | 41 | Inert Gas Blanketing
[11 empty] | P4-A | Wellhead integrity | SCSSV | A | 9 | 0 | 42 | Lifesaving Equipment
[11 empty] | P4-B | Subsea Integrity | Production Tree | A | 10 | 0 | 43 | Muster areas, escape and evacuation routes
[11 empty] | P4-B | Subsea Integrity | Gas Injection Tree | A | 10 | 0 | 44 | Lifeboats
[11 empty] | P4-B | Subsea Integrity | Water Injection Tree | A | 10 | 0 | 45 | Means of escape to sea
[11 empty] | P4-B | Subsea Integrity | Process Gas Pipeline | A | 10 | 0 | 46 | Helideck
[11 empty] | P4-B | Subsea Integrity | Oil Production Pipeline | A | 10 | 0 | 47 | Rescue & Recovery Systems
[11 empty] | P4-B | Subsea Integrity | Water Injection Pipeline | B | 10 | 0 | 48 | Cranes
[11 empty] | P4-B | Subsea Integrity | Subsea Pig Launcher / Receiver | A | 10 | 0 | 49 | Lifting system
[11 empty] | P4-B | Subsea Integrity | Subsea Anchor Pile | A | 10 | 0 | 50 | Fire & Gas systems
[11 empty] | P4-B | Subsea Integrity | Subsea Buoyancy Tank | A | 10 | 0 | 51 | Emergency Shutdown Systems
[11 empty] | P4-B | Subsea Integrity | Subsea Pipeline Crossing Support | B | 10 | 0 | 52 | Riser ESDVs & EIVs
[11 empty] | P4-B | Subsea Integrity | Subsea Electrical Flying Lead | B | 10 | 0 | 53 | Fire protection
[11 empty] | P4-B | Subsea Integrity | Subsea Electrical Junction Box | B | 10 | 0 | 54 | Miscellaneous fire protection systems
[11 empty] | P4-B | Subsea Integrity | Subsea Extension Umbilical | B | 10 | 0 | 55
[11 empty] | P4-B | Subsea Integrity | Subsea Flowline Buckle Initiator | B | 10 | 0 | 56
[11 empty] | P4-B | Subsea Integrity | Subsea Flowline Holdback Pile | A | 10 | 0 | 57
[11 empty] | P4-B | Subsea Integrity | Subsea Production Flexible Riser | A | 10 | 0 | 58
[11 empty] | P4-B | Subsea Integrity | Subsea Gas Injection Flexible Riser | A | 10 | 0 | 59
[11 empty] | P4-B | Subsea Integrity | Subsea Water Injection Flexible Riser | A | 10 | 0 | 60
[11 empty] | P4-B | Subsea Integrity | Subsea Service Flexible Riser | A | 10 | 0 | 61
[11 empty] | P4-B | Subsea Integrity | Subsea Gas Injection Flexible Spur | A | 10 | 0 | 62
[11 empty] | P4-B | Subsea Integrity | Subsea Water Injection Flexible Spur | B | 10 | 0 | 63
[11 empty] | P4-B | Subsea Integrity | Subsea Production Flowline Termination Assembly | A | 10 | 0 | 64
[11 empty] | P4-B | Subsea Integrity | Subsea Gas Injection Flowline Termination Assembly | A | 10 | 0 | 65
[11 empty] | P4-B | Subsea Integrity | Subsea Water Injection Flowline Termination Assembly | B | 10 | 0 | 66
[11 empty] | P4-B | Subsea Integrity | Subsea Service Flowline Termination Assembly | B | 10 | 0 | 67
[11 empty] | P4-B | Subsea Integrity | Subsea Riser Gas Lift Module | A | 10 | 0 | 68
[11 empty] | P4-B | Subsea Integrity | Subsea Distribution (Hydraulic Control) Unit | B | 10 | 0 | 69
[11 empty] | P4-B | Subsea Integrity | Subsea Hydraulic/Chemical Flying Lead | B | 10 | 0 | 70
[11 empty] | P4-B | Subsea Integrity | Subsea Main Umbilical | B | 10 | 0 | 71
[11 empty] | P4-B | Subsea Integrity | Subsea Hydraulic Power Unit | A | 10 | 0 | 72
[11 empty] | P4-B | Subsea Integrity | Subsea Control Panel | B | 10 | 0 | 73
[11 empty] | P4-B | Subsea Integrity | Subsea Production Inline Tee Assembly | A | 10 | 0 | 74
[11 empty] | P4-B | Subsea Integrity | Subsea Gas Injection Inline Tee Assembly | A | 10 | 0 | 75
[11 empty] | P4-B | Subsea Integrity | Subsea Water Injection Inline Tee Assembly | B | 10 | 0 | 76
[11 empty] | P4-B | Subsea Integrity | Subsea Service Inline Tee Assembly | B | 10 | 0 | 77
[11 empty] | P4-B | Subsea Integrity | Subsea Infield Umbilical | B | 10 | 0 | 78
[11 empty] | P4-B | Subsea Integrity | Subsea Master Control System | A | 10 | 0 | 79
[11 empty] | P4-B | Subsea Integrity | Subsea Multiphase Flowmeter | B | 10 | 0 | 80
[11 empty] | P4-B | Subsea Integrity | Subsea Manifold | A | 10 | 0 | 81
[11 empty] | P4-B | Subsea Integrity | Subsea Anchor Pile (Manifold Support Structure) | B | 10 | 0 | 82
[11 empty] | P4-B | Subsea Integrity | Subsea Manifold Support Structure | B | 10 | 0 | 83
[11 empty] | P4-B | Subsea Integrity | Subsea Riser Tower Monitoring System | B | 10 | 0 | 84
[11 empty] | P4-B | Subsea Integrity | Subsea Riser Tower | A | 10 | 0 | 85
[11 empty] | P4-B | Subsea Integrity | Subsea Rigid Riser | A | 10 | 0 | 86
[11 empty] | P4-B | Subsea Integrity | Subsea Riser Base | A | 10 | 0 | 87
[11 empty] | P4-B | Subsea Integrity | Subsea Control Module | B | 10 | 0 | 88
[11 empty] | P4-B | Subsea Integrity | Subsea Production Spool Piece | A | 10 | 0 | 89
[11 empty] | P4-B | Subsea Integrity | Subsea Gas Injection Spool Piece | A | 10 | 0 | 90
[11 empty] | P4-B | Subsea Integrity | Subsea Water Injection Spool Piece | B | 10 | 0 | 91
[11 empty] | P4-B | Subsea Integrity | Subsea Service Spool Piece | A | 10 | 0 | 92
[11 empty] | P4-B | Subsea Integrity | Subsea Umbilical | B | 10 | 0 | 93
[11 empty] | P4-B | Subsea Integrity | Subsea Production Tree Jumper | B | 10 | 0 | 94
[11 empty] | P4-C | Process Containment Integrity | All pressure retaining Equipment and pipework for hydrocarbons with flash point less than 52o C | A | 11 | 0 | 95
[11 empty] | P4-C | Process Containment Integrity | All pressure retaining Equipment and pipework for service conditions greater than B16.5, Class 300 | A | 11 | 0 | 96
[11 empty] | P4-C | Process Containment Integrity | All pressure retaining Equipment and pipework operating at temperature greater than 120o C | A | 11 | 0 | 97
[11 empty] | P4-C | Process Containment Integrity | All pressure retaining Equipment and pipework for highly toxic substances | A | 11 | 0 | 98
[11 empty] | P4-C | Process Containment Integrity | All pressure retaining Equipment and pipework with corrosion resistant linings | A | 11 | 0 | 99
[11 empty] | P4-C | Process Containment Integrity | All pressure retaining Equipment and pipework associated with fire water delivery systems | A | 11 | 0 | 100
[11 empty] | P4-C | Process Containment Integrity | Bilge and ballast pipework | A | 11 | 0 | 101
[11 empty] | P4-C | Process Containment Integrity | All other pressure Equipment and pipework | C | 11 | 0 | 102
[11 empty] | P4-C | Process Containment Integrity | Supports for criticality A pressure systems | A | 11 | 0 | 103
[11 empty] | P4-C | Process Containment Integrity | Insulation installed on criticality A pressure systems | A | 11 | 0 | 104
[11 empty] | P4-C | Process Containment Integrity | Painting on criticality A pressure systems | A | 11 | 0 | 105
[11 empty] | P4-C | Process Containment Integrity | Bolting on criticality A pressure systems | A | 11 | 0 | 106
[11 empty] | P4-C | Process Containment Integrity | All other supports, paint and bolting | C | 11 | 0 | 107
[11 empty] | P4-D | Gas Turbine Packages & Hydrocarbon RE | Gas Generator | A | 12 | 0 | 108
[11 empty] | P4-D | Gas Turbine Packages & Hydrocarbon RE | Alternators | B | 12 | 0 | 109
[11 empty] | P4-D | Gas Turbine Packages & Hydrocarbon RE | Power Turbine | B | 12 | 0 | 110
[11 empty] | P4-D | Gas Turbine Packages & Hydrocarbon RE | All Casing joints, fittings and seals | B | 12 | 0 | 111
[11 empty] | P4-D | Gas Turbine Packages & Hydrocarbon RE | All Shaft Seals | A | 12 | 0 | 112
[11 empty] | P4-D | Gas Turbine Packages & Hydrocarbon RE | All coupling members | B | 12 | 0 | 113
[11 empty] | P4-D | Gas Turbine Packages & Hydrocarbon RE | Pressurized Enclosures | A | 12 | 0 | 114
[11 empty] | P4-D | Gas Turbine Packages & Hydrocarbon RE | Fire & Gas System | A | 12 | 0 | 115
[11 empty] | P4-D | Gas Turbine Packages & Hydrocarbon RE | All Shaft Seals System Ancillaries | A | 12 | 0 | 116
[11 empty] | P4-D | Gas Turbine Packages & Hydrocarbon RE | Special Protection Systems (Surge Protection, Over Speed, Electrical Power Protection) | A | 12 | 0 | 117
[11 empty] | P4-D | Gas Turbine Packages & Hydrocarbon RE | All Protective Systems (Pressure, temperature, Vibration, NRV, PSVs) | A | 12 | 0 | 118
[11 empty] | P4-D | Gas Turbine Packages & Hydrocarbon RE | Auxiliaries like (cleaning system, control system, utilities) | B | 12 | 0 | 119
[11 empty] | P4-D | Non Hydrocarbon RE (air compressors, water and hydraulic pumps) | Equipment and protective systems including all LOPC for fluid and power (mechanical destruction) (LOPC risk turquoise and below) | B | 13 | 0 | 120
[11 empty] | P4-D | Non Hydrocarbon RE (air compressors, water and hydraulic pumps) | Equipment and protective systems including all LOPC for fluid and power (mechanical destruction) (LOPC risk above turquoise) | A | 13 | 0 | 121
[11 empty] | P4-D | Diesel Driven Packages | Diesel Engine | B | 14 | 0 | 122
[11 empty] | P4-D | Diesel Driven Packages | Alternators | B | 14 | 0 | 123
[11 empty] | P4-D | Diesel Driven Packages | All Fuel system Joints, Fittings and Seals | B | 14 | 0 | 124
[11 empty] | P4-D | Diesel Driven Packages | All coupling members | B | 14 | 0 | 125
[11 empty] | P4-D | Diesel Driven Packages | All Safety Protective Systems (over speed, Mist Detection, Cooling Medium Temperature, etc.) | A | 14 | 0 | 126
[11 empty] | P4-D | Diesel Driven Packages | All other Systems (governor, control, utilities, etc.) | B | 14 | 0 | 127
[11 empty] | P4-E | Oil Storage & Offloading | Export Booster Pumps | A | 15 | 0 | 128
[11 empty] | P4-E | Oil Storage & Offloading | Export Hose | A | 15 | 0 | 129
[11 empty] | P4-E | Oil Storage & Offloading | Marine Growth Prevention Equipment | B | 15 | 0 | 130
[11 empty] | P4-E | Oil Storage & Offloading | Cargo Tank Cleaning Systems | B | 15 | 0 | 131
[11 empty] | P4-E | Oil Storage & Offloading | Cargo & Ballast Hydraulic Valve Control | A | 15 | 0 | 132
[11 empty] | P4-E | Oil Storage & Offloading | Marine Hydraulic systems (pumps, power units and storage tanks) | B | 15 | 0 | 133
[11 empty] | P4-E | Oil Storage & Offloading | Void Tank Gas Detection | A | 15 | 0 | 134
[11 empty] | P4-E | Oil Storage & Offloading | Void Tank Dehumidification systems | B | 15 | 0 | 135
[11 empty] | P4-E | Oil Storage & Offloading | Hydrocarbon Tanks | A | 15 | 0 | 136
[11 empty] | P4-E | Oil Storage & Offloading | Ballast Tanks | A | 15 | 0 | 137
[11 empty] | P4-E | Oil Storage & Offloading | Void Tanks | B | 15 | 0 | 138
[11 empty] | P5-A | Overpressure Protection | PSV in hazardous or toxic duty | A | 16 | 0 | 139
[11 empty] | P5-A | Overpressure Protection | PSV in non-hazardous, non-toxic service where pressure is above 50 barg | A | 16 | 0 | 140
[11 empty] | P5-A | Overpressure Protection | PSV in non-hazardous, nontoxic service where fluid temperature is above 120 degrees Celsius | A | 16 | 0 | 141
[11 empty] | P5-A | Overpressure Protection | PSV in non-hazardous, nontoxic service where inlet size 8” or above | A | 16 | 0 | 142
[11 empty] | P5-A | Overpressure Protection | All other PSVs | B | 16 | 0 | 143
[11 empty] | P5-A | Overpressure Protection | NRV credited in the sizing case for a PSV | A | 16 | 0 | 144
[11 empty] | P5-A | Overpressure Protection | NRV that protects against any E+ severity event. For example, damage to Equipment | A | 16 | 0 | 145
[11 empty] | P5-A | Overpressure Protection | NRVs where consequence/likelihood of failure combination leads to a turquoise risk | B | 16 | 0 | 146
[11 empty] | P5-A | Overpressure Protection | All other NRVs | C | 16 | 0 | 147
[11 empty] | P5-A | Overpressure Protection | ROs (or FOs) that restrict gas flow to flare | A | 16 | 0 | 148
[11 empty] | P5-A | Overpressure Protection | ROs (or FOs) that restrict flow to a PSV | A | 16 | 0 | 149
[11 empty] | P5-A | Overpressure Protection | ROs in pump recirculation lines | B | 16 | 0 | 150
[11 empty] | P5-A | Overpressure Protection | Control valves credited in LOPA | A | 16 | 0 | 151
[11 empty] | P5-A | Overpressure Protection | Bursting disks in hazardous or toxic duty | A | 16 | 0 | 152
[11 empty] | P5-A | Overpressure Protection | Bursting disks protecting an HP/LP interface. For example, cases where a bursting disk is protecting the shell side of a heat exchanger in the event of tube rupture | A | 16 | 0 | 153
[11 empty] | P5-A | Overpressure Protection | Bursting disk relieving directly to flare (i.e. no PSV downstream) | A | 16 | 0 | 154
[11 empty] | P5-A | Overpressure Protection | Bursting disks located upstream of a PSV with the intent of protecting that PSV from fouling | Same criticality as the PSV | 16 | 0 | 155
[11 empty] | P5-A | Overpressure Protection | Other bursting disks | B | 16 | 0 | 156
[11 empty] | P5-A | Overpressure Protection | Vacuum breakers that are part of barrier P4-E (Oil Storage and Offloading) | A | 16 | 0 | 157
[11 empty] | P5-A | Overpressure Protection | Vacuum breakers in hazardous or toxic duty | A | 16 | 0 | 158
[11 empty] | P5-A | Overpressure Protection | Other Vacuum breakers not covered by the descriptions above. | C | 16 | 0 | 159
[11 empty] | P5-A | Overpressure Protection | Isolation valves where sealing integrity is essential to ensure planned maintenance of Equipment can be performed. | Same criticality as Equipment being isolated. | 16 | 0 | 160
[11 empty] | P5-B | Blowdown vent and flare | Blowdown valves in hazardous or toxic duty | A | 17 | 0 | 161
[11 empty] | P5-B | Blowdown vent and flare | Blowdown valves in non-hazardous, nontoxic duty | B | 17 | 0 | 162
[11 empty] | P5-B | Blowdown vent and flare | Bursting disks provided as an alternative means to relieve back pressure in the event of FOV failure. For example, bursting disks in flare XXV bypass lines | A | 17 | 0 | 163
[11 empty] | P5-B | Blowdown vent and flare | FOVs in hazardous and non-toxic duty required to react within 2 seconds to prevent an overpressure ratio of >=1.3 | A | 17 | 0 | 164
[11 empty] | P5-B | Blowdown vent and flare | All other FOVs | B | 17 | 0 | 165
[11 empty] | P5-B | Blowdown vent and flare | HP Flare KO Drum | A | 17 | 0 | 166
[11 empty] | P5-B | Blowdown vent and flare | HP Flare KO Drum Pumps (at a component level, align with P4-D) | A | 17 | 0 | 167
[11 empty] | P5-B | Blowdown vent and flare | HP Flare KO Drum Heaters | A | 17 | 0 | 168
[11 empty] | P5-B | Blowdown vent and flare | LP Flare KO Drum | A | 17 | 0 | 169
[11 empty] | P5-B | Blowdown vent and flare | LP Flare KO Drum Pumps (at a component level, align with P4-D) | A | 17 | 0 | 170
[11 empty] | P5-B | Blowdown vent and flare | KO Drum systems that ensure that liquid droplets larger than 300 microns cannot carry to flare | B | 17 | 0 | 171
[11 empty] | P5-B | Blowdown vent and flare | Flare tip ignition systems | A | 17 | 0 | 172
[11 empty] | P5-B | Blowdown vent and flare | Flare system XXVs that are not covered under FOVs | A | 17 | 0 | 173
[11 empty] | P5-B | Blowdown vent and flare | Flare tips | A | 17 | 0 | 174
[11 empty] | P5-B | Blowdown vent and flare | Any Equipment that maintains the barrier between wet and dry fluids | A | 17 | 0 | 175
[11 empty] | P5-B | Blowdown vent and flare | Vents in hazardous or toxic duty that are required to prevent overpressure ratio >=1.3 | A | 17 | 0 | 176
[11 empty] | P5-B | Blowdown vent and flare | Other vents | C | 17 | 0 | 177
[11 empty] | P5-B | Blowdown vent and flare | Equipment providing early indication of blockages within flare header | A | 17 | 0 | 178
[11 empty] | P5-B | Blowdown vent and flare | Isolation valves where sealing integrity is essential to ensure planned maintenance of Equipment can be performed. | Same criticality as Equipment being isolated. | 17 | 0 | 179
[11 empty] | P5-B | Blowdown vent and flare | Flare pipework and headers (align with barrier P4-C) | A | 17 | 0 | 180
[11 empty] | P6-A | Digital security | Fire walls | A | 18 | 0 | 181
[11 empty] | P6-A | Digital security | Remote access servers | A | 18 | 0 | 182
[11 empty] | P6-A | Digital security | Architecture | A | 18 | 0 | 183
[11 empty] | P6-A | Digital security | Staging servers for Anti-virus and OS patches | A | 18 | 0 | 184
[11 empty] | P6-A | Control systems - LoPs | Transmitter, pressure and level switches, barrier, junction box, I/O card, controller card, communications card, Wiring Panels, system cable, motor/compressor/heater contactors and relays, control valves, Anti-surge valve, positioners, solenoids on control valves, ccc controller cards, network switches, HMI screens, UPS, Power cables, power supplies and power distribution. | A | 19 | 0 | 185
[11 empty] | P6-A | Control systems - non LoPs, LOPA initiating causes | Transmitter, pressure and level switches, barrier, junction box, I/O card, controller card, communications card, Wiring Panels, system cable, control valves, positioners, network switches, HMI screens, UPS, Power cables, power supplies and power distribution. | B | 20 | 0 | 186
[11 empty] | P6-A | Control systems - all others | Transmitter, pressure and level switches, barrier, junction box, I/O card, controller card, communications card, Wiring Panels, system cable, control valves, positioners, network switches, HMI screens, UPS, Power cables, power supplies and power distribution. | C | 21 | 0 | 187
[11 empty] | P7-A | SIS - LoP Components | LoP Components: | A | 22 | 0 | 188
[11 empty] | P7-A | SIS - LoP Components | Transmitter, barrier, junction box, I/O card, communications card, logic solvers, system cable, motor/compressor contactors/heater and relays, shutdown valves, actuators, solenoids, XV valve HPU units, partial stroke testing Equipment, HMI screens, Wiring Panels, network switches, UPS, Power cables, power supplies and power distribution. | A | 22 | 0 | 189
[11 empty] | P7-A | SIS - LoP Components | Testing Equipment | A | 22 | 0 | 190
[11 empty] | P7-A | SIS - LoP Components | Shutdown Components: XXV valves, blow down valves, switches/push buttons | A | 22 | 0 | 191
[11 empty] | P7-A | SIS - Non LoP Components | LoP Components: | B | 23 | 0 | 192
[11 empty] | P7-A | SIS - Non LoP Components | Transmitter, barrier, junction box, I/O card, communications card, logic solvers, system cable, motor/compressor contactors/heater and relays, shutdown valves, solenoids, XV valve HPU units, partial stroke testing Equipment, HMI screens, Wiring Panels, Shutdown switches, network switches, UPS, Power cables, power supplies and power distribution. | B | 23 | 0 | 193
[11 empty] | P8 | Alarms & operator response | Transmitter, barrier, junction box, I/O card, controller card, system cable, network switches, VDU screens, Wiring Panels, UPS, power supplies and power distribution. | A | 24 | 0 | 194
[11 empty] | P9-A | Collision Prevention | Nav Aids lights, sounders & UPS systems | A | 25 | 0 | 195
[11 empty] | P9-B | Export tanker birthing and position monitoring | Mooring Hawser and Load Monitoring | B | 26 | 0 | 196
[11 empty] | P9-B | Export tanker birthing and position monitoring | Berthing System (TAOMS) | B | 26 | 0 | 197
[11 empty] | M1-A | Bunding, Open and Closed Hazardous Drains | Tunn dishes / Drain Pans/Drip trays / Isolation valves / Bunds | B | 27 | 0 | 198
[11 empty] | M1-A | Bunding, Open and Closed Hazardous Drains | Main Deck Coaming | B | 27 | 0 | 199
[11 empty] | M1-A | Bunding, Open and Closed Hazardous Drains | Open Hazardous Drains Water seals | A | 27 | 0 | 200
[11 empty] | M1-A | Bunding, Open and Closed Hazardous Drains | Close drain Drum Alarms | A | 27 | 0 | 201
[11 empty] | M1-A | Bunding, Open and Closed Hazardous Drains | Close drain Drum heating system (heating Coil, instrumentation, insulation) | A | 27 | 0 | 202
[11 empty] | M1-A | Bunding, Open and Closed Hazardous Drains | Secondary containments | B | 27 | 0 | 203
[11 empty] | M1-A | Bunding, Open and Closed Hazardous Drains | Helideck Drainage | B | 27 | 0 | 204
[11 empty] | M1-A | Bunding, Open and Closed Hazardous Drains | Rodding | A | 27 | 0 | 205
[11 empty] | M2-A | Passive Fire Protection | PFP where applied | A | 28 | 0 | 206
[11 empty] | M2-B | Blast Overpressure Protection | Blast Walls | A | 29 | 0 | 207
[11 empty] | M2-B | Blast Overpressure Protection | Blast Doors | A | 29 | 0 | 208
[11 empty] | M2-C | Temporary refuge integrity | External Temporary Refuge doors | A | 30 | 0 | 209
[11 empty] | M2-C | Temporary refuge integrity | Internal Temporary Fire Refuge doors | B | 30 | 0 | 210
[11 empty] | M3-A | Alarm Annunciation System: | External Speakers Internal Speakers, Strobe Lights Indicator Lights Alarm interface with Fire & Gas Controllers | A | 31 | 0 | 211
[11 empty] | M3-A | Personnel Address (PA) System | Amplifiers Controllers External Speakers Internal Speakers Beacons / Strobe Lights Indicator Lights | A | 32 | 0 | 212
[11 empty] | M3-B | Marine, Aircraft and Helicopter Radio System | Antenna Receiver/transmitter Batteries Sat comms | A | 33 | 0 | 213
[11 empty] | M3-B | Telecommunications | Class A Telecommunication UPS & Shut down | A | 34 | 0 | 214
[11 empty] | M3-B | Electronic Muster System | Locations sensors / badge readers Controllers & Software Interconnecting cable plant and network Display screen and printers Personnel RFID badge devices | A | 35 | 0 | 215
[11 empty] | M3-B | Facility Emergency Telephone & Hot line systems |  | A | 36 | 0 | 216
[11 empty] | M3-B | Facility radio system | Telecommunication towers Hand held radios Base Stations Antennas Radio Repeaters System Controllers | A | 37 | 0 | 217
[11 empty] | M3-C | Emergency Power | Emergency Generator | A | 38 | 0 | 218
[11 empty] | M3-C | Emergency Power | Hull Generators | A | 38 | 0 | 219
[11 empty] | M3-C | Emergency Power | Hull Generators (2 out of 3) | B | 38 | 0 | 220
[11 empty] | M3-C | Emergency Power | UPS Systems | A | 38 | 0 | 221
[11 empty] | M3-D | Emergency Lighting | Emergency Lighting - battery backed | A | 39 | 0 | 222
[11 empty] | M3-D | Emergency Lighting | Emergency Lighting - supplied from Emergency Generator Switchboard | B | 39 | 0 | 223
[11 empty] | M3-D | Emergency Lighting | Emergency Lighting - Emergency Hand Torches in switchgear rooms | B | 39 | 0 | 224
[11 empty] | M4-A | Ignition Prevention | For Equipment in Zone 0 and Zone 1 | A | 40 | 0 | 225
[11 empty] | M4-A | Ignition Prevention | For Equipment in Zone 2 | B | 40 | 0 | 226
[11 empty] | M4-A | Ignition Prevention | Equipment that is required to remain energized in the event of an incident (e.g. Tannoy and beacon systems, emergency lighting, emergency generation etc). | A | 40 | 0 | 227
[11 empty] | M4-B | Inert Gas Blanketing | IGG Generator | A | 41 | 0 | 228
[11 empty] | M4-B | Inert Gas Blanketing | IGG Generator Diesel Oil Supply Pumps | B | 41 | 0 | 229
[11 empty] | M4-B | Inert Gas Blanketing | Isolation valves on locked valve register | A | 41 | 0 | 230
[11 empty] | M5-A | Lifesaving Equipment | Emergency escape breathing devices | A | 42 | 0 | 231
[11 empty] | M5-A | Lifesaving Equipment | Grab bags and smoke hoods | B | 42 | 0 | 232
[11 empty] | M5-A | Lifesaving Equipment | Lifejackets | A | 42 | 0 | 233
[11 empty] | M5-A | Lifesaving Equipment | Lifebuoys | B | 42 | 0 | 234
[11 empty] | M5-A | Lifesaving Equipment | Line-throwing Device | B | 42 | 0 | 235
[11 empty] | M5-A | Lifesaving Equipment | Helicopter Crash Equipment | B | 42 | 0 | 236
[11 empty] | M5-A | Lifesaving Equipment | Fireman Outfits | A | 42 | 0 | 237
[11 empty] | M5-A | Lifesaving Equipment | Emergency Breathing Air Compressor | B | 42 | 0 | 238
[11 empty] | M5-A | Lifesaving Equipment | Storage Containers | C | 42 | 0 | 239
[11 empty] | M5-B | Muster areas, escape and evacuation routes | Station Bill | B | 43 | 0 | 240
[11 empty] | M5-B | Muster areas, escape and evacuation routes | Escape Routes | A | 43 | 0 | 241
[11 empty] | M5-B | Muster areas, escape and evacuation routes | Escape Route Doors | A | 43 | 0 | 242
[11 empty] | M5-B | Muster areas, escape and evacuation routes | Primary Muster Area | A | 43 | 0 | 243
[11 empty] | M5-B | Muster areas, escape and evacuation routes | Egress Routes | A | 43 | 0 | 244
[11 empty] | M5-B | Muster areas, escape and evacuation routes | Temporary Refuge Facilities - HVAC Equipment and Fire / Blast Dampers | A | 43 | 0 | 245
[11 empty] | M5-B | Muster areas, escape and evacuation routes | Alternative Muster Areas | B | 43 | 0 | 246
[11 empty] | M5-C | Lifeboats | Hull, hatch seals, penetrations, shaft, shaft seals, cable glance or window seals, Structural and watertight integrity | A | 44 | 0 | 247
[11 empty] | M5-C | Lifeboats | Clutch, steering, internal lighting, fuel tank, air bottles, emergency provisions and survival Equipment | A | 44 | 0 | 248
[11 empty] | M5-C | Lifeboats | Release Mechanism | A | 44 | 0 | 249
[11 empty] | M5-C | Lifeboats | Deluge, Engine | A | 44 | 0 | 250
[11 empty] | M5-C | Lifeboats | VHF Radio | A | 44 | 0 | 251
[11 empty] | M5-C | Lifeboats | Emergency Beacons | A | 44 | 0 | 252
[11 empty] | M5-D | Means of escape to sea | Life-rafts | A | 45 | 0 | 253
[11 empty] | M5-D | Means of escape to sea | Personal Davit Descent devices | A | 45 | 0 | 254
[11 empty] | M5-D | Means of escape to sea | Embarkation Rope Ladders to Sea | A | 45 | 0 | 255
[11 empty] | M5-E | Helideck | Helideck Landing Area Net (as required) | C | 46 | 0 | 256
[11 empty] | M5-E | Helideck | Perimeter Net - (Integrity inspections) | B | 46 | 0 | 257
[11 empty] | M5-E | Helideck | Helideck Lights - Heliport Identification Lights (H) / Floodlights / Obstruction Lighting | A | 46 | 0 | 258
[11 empty] | M5-E | Helideck | Refueling Equipment - Aviation Fuel System & Equipment (Heli-fuel transfer pumps /nozzles) / Fuel testing / inspections | A | 46 | 0 | 259
[11 empty] | M5-E | Helideck | Firefighting Equipment (System) - including Foam (as required) | A | 46 | 0 | 260
[11 empty] | M5-E | Helideck | Helideck Equipment - Deck crew duties and helicopter Ops support | C | 46 | 0 | 261
[11 empty] | M5-E | Helideck | Emergency Equipment - Helideck emergency response Equipment | B | 46 | 0 | 262
[11 empty] | M5-E | Helideck | MET System (Meteorological Equipment) - On-board IMMS System | C | 46 | 0 | 263
[11 empty] | M5-F | Rescue & Recovery Systems | Place of Safety | B | 47 | 0 | 264
[11 empty] | M5-F | Rescue & Recovery Systems | Man Overboard Alarm | B | 47 | 0 | 265
[11 empty] | M5-F | Rescue & Recovery Systems | Fast Rescue craft | B | 47 | 0 | 266
[11 empty] | M5-G | Cranes | Hoisting system | A | 48 | 0 | 267
[11 empty] | M5-G | Cranes | Boom system | A | 48 | 0 | 268
[11 empty] | M5-G | Cranes | Warning, recording & measuring systems | A | 48 | 0 | 269
[11 empty] | M5-G | Cranes | Structure | A | 48 | 0 | 270
[11 empty] | M5-G | Cranes | Slewing system | B | 48 | 0 | 271
[11 empty] | M5-G | Cranes | Hydraulic system | B | 48 | 0 | 272
[11 empty] | M5-G | Cranes | Prime mover system | B | 48 | 0 | 273
[11 empty] | M5-G | Cranes | Access & walkways | A | 48 | 0 | 274
[11 empty] | M5-G | Cranes | Maintenance Equipment | C | 48 | 0 | 275
[11 empty] | M5-G | Lifting system | Runway beams | A | 49 | 0 | 276
[11 empty] | M5-G | Lifting system | Gantry crane | A | 49 | 0 | 277
[11 empty] | M5-G | Lifting system | Lifeboat davit | A | 49 | 0 | 278
[11 empty] | M5-G | Lifting system | Life-raft davit | A | 49 | 0 | 279
[11 empty] | M5-G | Lifting system | General purpose/maintenance davit | B | 49 | 0 | 280
[11 empty] | M5-G | Lifting system | Winch (for lifting personnel) | A | 49 | 0 | 281
[11 empty] | M5-G | Lifting system | Winch (general purpose - not for lifting personnel) | B | 49 | 0 | 282
[11 empty] | M6-A | Fire & Gas systems | Barrier, junction box, I/O card, communications card, logic solvers, system cable, shutdown valves, solenoids, HMI screens, Wiring Panels, network switches, UPS, Power cables, power supplies and power distribution. | A | 50 | 0 | 283
[11 empty] | M6-A | Fire & Gas systems | Detectors: Flame, Flammable Gas, Heat, Oil Mist, Smoke, Personal Gas Detector Manual call point Testing Equipment F&G mimic panel | A | 50 | 0 | 284
[11 empty] | M6-C | Emergency Shutdown Systems | XV/XXVs on emergency shutdown duty | A | 51 | 0 | 285
[11 empty] | M6-D | Riser ESDVs & EIVs | Export/Import/Injection Riser ESDVs (XXVs) & actuators | A | 52 | 0 | 286
[11 empty] | M6-D | Riser ESDVs & EIVs | Umbilical emergency ESDVs (XXVs) & actuators | A | 52 | 0 | 287
[11 empty] | M6-D | Riser ESDVs & EIVs | Injection Flowline EIVs (XV) & actuators | A | 52 | 0 | 288
[11 empty] | M7 | Fire protection | Firewater pumps (main and jockey), drivers, their controls and control panels | A | 53 | 0 | 289
[11 empty] | M7 | Fire protection | Fixed firewater /foam monitors/hydrants/hose stations (supplementary fire-fighting system) | B | 53 | 0 | 290
[11 empty] | M7 | Fire protection | Fixed firewater /foam monitors/hydrants/hose stations (primary fire-fighting system) | A | 53 | 0 | 291
[11 empty] | M7 | Fire protection | Zone isolation valves | A | 53 | 0 | 292
[11 empty] | M7 | Fire protection | Sprinkler / Deluge Nozzle (≥10 per zone) | B | 53 | 0 | 293
[11 empty] | M7 | Fire protection | Sprinkler / Deluge Nozzle (<10 per zone) | A | 53 | 0 | 294
[11 empty] | M7 | Fire protection | Pressure / level / flow instruments | A | 53 | 0 | 295
[11 empty] | M7 | Fire protection | Control Valves | A | 53 | 0 | 296
[11 empty] | M7 | Fire protection | Logic solvers | A | 53 | 0 | 297
[11 empty] | M7 | Fire protection | Accommodation hydrants (main fire-fighting mechanism) | A | 53 | 0 | 298
[11 empty] | M7 | Fire protection | Accommodation hydrants (if sprinkler system present) | B | 53 | 0 | 299
[11 empty] | M7 | Fire protection | Fusible plug / fusible loop (≥3 per fire zone) | B | 53 | 0 | 300
[11 empty] | M7 | Fire protection | Fusible plug / fusible loop (<3 per zone) | A | 53 | 0 | 301
[11 empty] | M7-B | Miscellaneous fire protection systems | Hose reels, nozzles and portable fire monitors | B | 54 | 0 | 302
[11 empty] | M7-B | Miscellaneous fire protection systems | Mobile (wheeled) fire extinguishers | B | 54 | 0 | 303
[11 empty] | M7-B | Miscellaneous fire protection systems | Fixed CO2 Fire Extinguishing Systems | B | 54 | 0 | 304
[11 empty] | M7-B | Miscellaneous fire protection systems | Galley Fire Suppression System | A | 54 | 0 | 305
[11 empty] | M7-B | Miscellaneous fire protection systems | Water Mist Systems | B | 54 | 0 | 306

## FA_EETC
Failure Code | FA_EETC |  |  |  | Number of Locations in failure code when defaults assigned: | 57 |  | Final Criticality Code |  | C | This table and supporting cells are used to populate dynamic dropdowns for typical component criticalities, copy and paste from here if selectors for safety impact overrides are not working
Description | BATTERY CHARGER
Reviewed | [10 empty] | Barrier Family | Barrier Family Description | Typical Components | Typical Criticality | Barrier Family ID | Column2 | Item No | FamilyList | ComponentList | Code |  | Barrier Family | Components
Agreed | [10 empty] | P2-A/B | Structural Integrity | Primary Structures - All Components | A | 1 | 0 | 1 | Structural Integrity |  |  | Count | 54 | 0
Risk Matrix Assessment |  |  |  |  | Criticality for CMMS Rules |  | ABC Allocation Rules |  |  |  | P2-A/B | Structural Integrity | Secondary Structures - Single component failure results in hydrocarbon LOPC | A | 1 | 0 | 2 | Stability loading control & watertight integrity |  |  | Selected ID | 21 | #N/A
Highest Impact Event with its likelihood is shown in each category (may not be highest risk score) |  |  |  |  | Is the item SCE? (Safety impact D or greater) | NO |  |  | Calculation has been overriden? | FALSE | P2-A/B | Structural Integrity | Secondary Structures - Single component failure results in object dropping >3m | A | 1 | 0 | 3 | Station Keeping
This is used to feed the failure code criticalities | [7 empty] | Replace this text with some comments if overriding the calculated code. This cell is locked until the code is changed fromm the derived value below |  |  | P2-A/B | Structural Integrity | Secondary Structures - Single component failure has no immediate consequence | C | 1 | 0 | 4 | Swivel Stack Assembly
Category | Impact | Likelihood | Rating |  | Derived CMMS Location Priority | 8 |  |  |  |  | P2-A/B | Structural Integrity | Tertiary Structures - Failure may result in fall >3m | A | 1 | 0 | 5 | Swivel Fluid Barrier System |  |  |  | 54 | #REF!
Safety | E | 8 | 11 |  | Redundancy applies? | No |  |  |  |  | P2-A/B | Structural Integrity | Tertiary Structures - Failure may result in fall 1 - 3m | B | 1 | 0 | 6 | Swivel/Turret Pipework
Environmental | H | 2 | 2 |  | Elements contributing to CMMS Location Criticality rating | 8 |  | Derived SAP A/B/C = |  | C | P2-A/B | Structural Integrity | Tertiary Structures - Failure may result in fall <1m | C | 1 | 0 | 7 | Turret Chain Table
Production | F | 6 | 8 |  |  | 2 |  | This can be manually overidden, by overwriting |  |  | P3-A | Stability loading control & watertight integrity | Ballast Pumps | A | 2 | 0 | 8 | Main Turret Bearing
Business | F | 6 | 8 |  |  | 6 |  | formula in K1, but comments to be supplied as justification |  |  | P3-A | Stability loading control & watertight integrity | Sea Chest Valves | A | 2 | 0 | 9 | Wellhead integrity
[6 empty] | 6 |  |  |  |  | P3-A | Stability loading control & watertight integrity | Loading Computer | A | 2 | 0 | 10 | Subsea Integrity
Risk Matrix Population Inputs | [10 empty] | P3-A | Stability loading control & watertight integrity | Tank/Draft Monitoring systems | B | 2 | 0 | 11 | Process Containment Integrity
Safety Scenarios | Impact | Likelihood | Risk Score | Code for Letter | Justification / Comment2 |  | Safety Impact Overrides based on typical criticalities BP Guide 100041 |  |  |  | P3-A | Stability loading control & watertight integrity | Ballast/Cargo/Slop tank Valve control monitoring system | A | 2 | 0 | 12 | Gas Turbine Packages & Hydrocarbon RE
Loss of Function | E | 8 | 11 | 69 | Copied From AGT UMCL Criticality Guide |  | MAH Barrier family | MAH barrier |  | ABC | P3-A | Stability loading control & watertight integrity | Bilge System Alarms CCR | A | 2 | 0 | 13 | Non Hydrocarbon RE (air compressors, water and hydraulic pumps)
|  |  | #N/A |  |  |  | Control systems - all others | Transmitter, pressure and level switches, barrier, junction box, I/O card, controller card, communications card, Wiring Panels, system cable, control valves, positioners, network switches, HMI screens, UPS, Power cables, power supplies and power distribution. |  | #VALUE! | P3-A | Stability loading control & watertight integrity | Ballast Pump Hydraulic Power | A | 2 | 0 | 14 | Diesel Driven Packages
|  |  | #N/A | [7 empty] | P3-A | Stability loading control & watertight integrity | Down-flooding Points | A | 2 | 0 | 15 | Oil Storage & Offloading
|  |  | #N/A |  |  |  | Comment on barrier selection | Escalate by system / location |  |  | P3-A | Stability loading control & watertight integrity | Tank Hatches | B | 2 | 0 | 16 | Overpressure Protection
[11 empty] | P3-A | Stability loading control & watertight integrity | Cargo transfer/loading system | A | 2 | 0 | 17 | Blowdown vent and flare
Environmental Scenarios | Impact | Likelihood | Risk Score | Code for Letter | Justification / Comment2 | [5 empty] | P3-B | Station Keeping | Chain Stoppers | A | 3 | 0 | 18 | Digital security
Loss of Function | H | 2 | 2 | 72 | Copied From AGT UMCL Criticality Guide | [5 empty] | P3-B | Station Keeping | Mooring Chains (top chain, bottom chain, wire/polyester rope rope) | A | 3 | 0 | 19 | Control systems - LoPs
|  |  | #N/A | [7 empty] | P3-B | Station Keeping | Suction Piles | A | 3 | 0 | 20 | Control systems - non LoPs, LOPA initiating causes
|  |  | #N/A | [7 empty] | P3-C | Swivel Stack Assembly | Utility, Production, LVSR (Low Voltage Slip Ring) Swivel Rings | A | 4 | 0 | 21 | Control systems - all others
[11 empty] | P3-C | Swivel Stack Assembly | Swivel Seals (Primary and Secondary Seals) | A | 4 | 0 | 22 | SIS - LoP Components
[7 empty] | High likelihood threshold for business impacts: likelihood > |  | 5 |  | P3-C | Swivel Stack Assembly | Fibre Optic Ring Joint | A | 4 | 0 | 23 | SIS - Non LoP Components
Financial Scenarios | Impact | Likelihood | Risk Score | Code for Letter | Justification / Comment2 |  | Financial Impact Flowchart |  |  |  | P3-C | Swivel Fluid Barrier System | HPU Reservoir | A | 5 | 0 | 24 | Alarms & operator response
Loss of Function | F | 6 | 8 | 70 | Copied From AGT UMCL Criticality Guide |  | Condition |  | Output | ABC | P3-C | Swivel Fluid Barrier System | HPU Pumps, filters and automatic controls | A | 5 | 0 | 25 | Collision Prevention
|  |  | #N/A |  |  |  | Failure of location < E business impact? |  | Yes | C | P3-C | Swivel Fluid Barrier System | N2 hydraulic Accumulators | A | 5 | 0 | 26 | Export tanker birthing and position monitoring
|  |  | #N/A |  |  |  | Failure of location < F business impact? |  | No | B | P3-C | Swivel/Turret Pipework | Hard piping, PSVs, Valves, etc. | A | 6 | 0 | 27 | Bunding, Open and Closed Hazardous Drains
|  |  | #N/A |  |  |  | Failure of location <= G business impact? |  | No |  | P3-C | Swivel/Turret Pipework | Flexible Hoses Required | A | 6 | 0 | 28 | Passive Fire Protection
[11 empty] | P3-C | Turret Chain Table | Anchor Mooring Leg | A | 7 | 0 | 29 | Blast Overpressure Protection
Non-Financial Scenarios | Impact | Likelihood | Risk Score | Code for Letter | Justification / Comment2 |  | Non-financial flowchart |  |  |  | P3-C | Turret Chain Table | Riser/Umbilical Installation and Maintenance System | A | 7 | 0 | 30 | Temporary refuge integrity
Loss of Function | F | 6 | 8 | 70 | Copied From AGT UMCL Criticality Guide |  | Condition |  | Output | ABC | P3-C | Turret Chain Table | (hydraulic winch, wire rope, and HPU) | A | 7 | 0 | 31 | Alarm Annunciation System:
|  |  | #N/A |  |  |  | Is this equipment an IPL in a LOPA? |  | No | C | P3-C | Turret Chain Table | Adjusting Mooring Chain Tension | A | 7 | 0 | 32 | Personnel Address (PA) System
|  |  | #N/A |  |  |  | Non-financial impact > E or regulatory req't && Likelihood high |  | No | C | P3-C | Main Turret Bearing | Grease Lubrication System (grease pump, | A | 8 | 0 | 33 | Marine, Aircraft and Helicopter Radio System
[7 empty] | Regulatory Requirement overrides? | No | No | C | P3-C | Main Turret Bearing | metering valves, injector divider valves, etc.) | A | 8 | 0 | 34 | Telecommunications
[11 empty] | P3-C | Main Turret Bearing | Main Bearing, Cover, Bearing Studs etc. | A | 8 | 0 | 35 | Electronic Muster System
[11 empty] | P4-A | Wellhead integrity | Annulus Swab | B | 9 | 0 | 36 | Facility Emergency Telephone & Hot line systems
[11 empty] | P4-A | Wellhead integrity | Annulus Master | B | 9 | 0 | 37 | Facility radio system
[11 empty] | P4-A | Wellhead integrity | Crossover | B | 9 | 0 | 38 | Emergency Power
[11 empty] | P4-A | Wellhead integrity | Production Swab | B | 9 | 0 | 39 | Emergency Lighting
[11 empty] | P4-A | Wellhead integrity | Production Master | B | 9 | 0 | 40 | Ignition Prevention
[11 empty] | P4-A | Wellhead integrity | Production Wing | B | 9 | 0 | 41 | Inert Gas Blanketing
[11 empty] | P4-A | Wellhead integrity | SCSSV | A | 9 | 0 | 42 | Lifesaving Equipment
[11 empty] | P4-B | Subsea Integrity | Production Tree | A | 10 | 0 | 43 | Muster areas, escape and evacuation routes
[11 empty] | P4-B | Subsea Integrity | Gas Injection Tree | A | 10 | 0 | 44 | Lifeboats
[11 empty] | P4-B | Subsea Integrity | Water Injection Tree | A | 10 | 0 | 45 | Means of escape to sea
[11 empty] | P4-B | Subsea Integrity | Process Gas Pipeline | A | 10 | 0 | 46 | Helideck
[11 empty] | P4-B | Subsea Integrity | Oil Production Pipeline | A | 10 | 0 | 47 | Rescue & Recovery Systems
[11 empty] | P4-B | Subsea Integrity | Water Injection Pipeline | B | 10 | 0 | 48 | Cranes
[11 empty] | P4-B | Subsea Integrity | Subsea Pig Launcher / Receiver | A | 10 | 0 | 49 | Lifting system
[11 empty] | P4-B | Subsea Integrity | Subsea Anchor Pile | A | 10 | 0 | 50 | Fire & Gas systems
[11 empty] | P4-B | Subsea Integrity | Subsea Buoyancy Tank | A | 10 | 0 | 51 | Emergency Shutdown Systems
[11 empty] | P4-B | Subsea Integrity | Subsea Pipeline Crossing Support | B | 10 | 0 | 52 | Riser ESDVs & EIVs
[11 empty] | P4-B | Subsea Integrity | Subsea Electrical Flying Lead | B | 10 | 0 | 53 | Fire protection
[11 empty] | P4-B | Subsea Integrity | Subsea Electrical Junction Box | B | 10 | 0 | 54 | Miscellaneous fire protection systems
[11 empty] | P4-B | Subsea Integrity | Subsea Extension Umbilical | B | 10 | 0 | 55
[11 empty] | P4-B | Subsea Integrity | Subsea Flowline Buckle Initiator | B | 10 | 0 | 56
[11 empty] | P4-B | Subsea Integrity | Subsea Flowline Holdback Pile | A | 10 | 0 | 57
[11 empty] | P4-B | Subsea Integrity | Subsea Production Flexible Riser | A | 10 | 0 | 58
[11 empty] | P4-B | Subsea Integrity | Subsea Gas Injection Flexible Riser | A | 10 | 0 | 59
[11 empty] | P4-B | Subsea Integrity | Subsea Water Injection Flexible Riser | A | 10 | 0 | 60
[11 empty] | P4-B | Subsea Integrity | Subsea Service Flexible Riser | A | 10 | 0 | 61
[11 empty] | P4-B | Subsea Integrity | Subsea Gas Injection Flexible Spur | A | 10 | 0 | 62
[11 empty] | P4-B | Subsea Integrity | Subsea Water Injection Flexible Spur | B | 10 | 0 | 63
[11 empty] | P4-B | Subsea Integrity | Subsea Production Flowline Termination Assembly | A | 10 | 0 | 64
[11 empty] | P4-B | Subsea Integrity | Subsea Gas Injection Flowline Termination Assembly | A | 10 | 0 | 65
[11 empty] | P4-B | Subsea Integrity | Subsea Water Injection Flowline Termination Assembly | B | 10 | 0 | 66
[11 empty] | P4-B | Subsea Integrity | Subsea Service Flowline Termination Assembly | B | 10 | 0 | 67
[11 empty] | P4-B | Subsea Integrity | Subsea Riser Gas Lift Module | A | 10 | 0 | 68
[11 empty] | P4-B | Subsea Integrity | Subsea Distribution (Hydraulic Control) Unit | B | 10 | 0 | 69
[11 empty] | P4-B | Subsea Integrity | Subsea Hydraulic/Chemical Flying Lead | B | 10 | 0 | 70
[11 empty] | P4-B | Subsea Integrity | Subsea Main Umbilical | B | 10 | 0 | 71
[11 empty] | P4-B | Subsea Integrity | Subsea Hydraulic Power Unit | A | 10 | 0 | 72
[11 empty] | P4-B | Subsea Integrity | Subsea Control Panel | B | 10 | 0 | 73
[11 empty] | P4-B | Subsea Integrity | Subsea Production Inline Tee Assembly | A | 10 | 0 | 74
[11 empty] | P4-B | Subsea Integrity | Subsea Gas Injection Inline Tee Assembly | A | 10 | 0 | 75
[11 empty] | P4-B | Subsea Integrity | Subsea Water Injection Inline Tee Assembly | B | 10 | 0 | 76
[11 empty] | P4-B | Subsea Integrity | Subsea Service Inline Tee Assembly | B | 10 | 0 | 77
[11 empty] | P4-B | Subsea Integrity | Subsea Infield Umbilical | B | 10 | 0 | 78
[11 empty] | P4-B | Subsea Integrity | Subsea Master Control System | A | 10 | 0 | 79
[11 empty] | P4-B | Subsea Integrity | Subsea Multiphase Flowmeter | B | 10 | 0 | 80
[11 empty] | P4-B | Subsea Integrity | Subsea Manifold | A | 10 | 0 | 81
[11 empty] | P4-B | Subsea Integrity | Subsea Anchor Pile (Manifold Support Structure) | B | 10 | 0 | 82
[11 empty] | P4-B | Subsea Integrity | Subsea Manifold Support Structure | B | 10 | 0 | 83
[11 empty] | P4-B | Subsea Integrity | Subsea Riser Tower Monitoring System | B | 10 | 0 | 84
[11 empty] | P4-B | Subsea Integrity | Subsea Riser Tower | A | 10 | 0 | 85
[11 empty] | P4-B | Subsea Integrity | Subsea Rigid Riser | A | 10 | 0 | 86
[11 empty] | P4-B | Subsea Integrity | Subsea Riser Base | A | 10 | 0 | 87
[11 empty] | P4-B | Subsea Integrity | Subsea Control Module | B | 10 | 0 | 88
[11 empty] | P4-B | Subsea Integrity | Subsea Production Spool Piece | A | 10 | 0 | 89
[11 empty] | P4-B | Subsea Integrity | Subsea Gas Injection Spool Piece | A | 10 | 0 | 90
[11 empty] | P4-B | Subsea Integrity | Subsea Water Injection Spool Piece | B | 10 | 0 | 91
[11 empty] | P4-B | Subsea Integrity | Subsea Service Spool Piece | A | 10 | 0 | 92
[11 empty] | P4-B | Subsea Integrity | Subsea Umbilical | B | 10 | 0 | 93
[11 empty] | P4-B | Subsea Integrity | Subsea Production Tree Jumper | B | 10 | 0 | 94
[11 empty] | P4-C | Process Containment Integrity | All pressure retaining Equipment and pipework for hydrocarbons with flash point less than 52o C | A | 11 | 0 | 95
[11 empty] | P4-C | Process Containment Integrity | All pressure retaining Equipment and pipework for service conditions greater than B16.5, Class 300 | A | 11 | 0 | 96
[11 empty] | P4-C | Process Containment Integrity | All pressure retaining Equipment and pipework operating at temperature greater than 120o C | A | 11 | 0 | 97
[11 empty] | P4-C | Process Containment Integrity | All pressure retaining Equipment and pipework for highly toxic substances | A | 11 | 0 | 98
[11 empty] | P4-C | Process Containment Integrity | All pressure retaining Equipment and pipework with corrosion resistant linings | A | 11 | 0 | 99
[11 empty] | P4-C | Process Containment Integrity | All pressure retaining Equipment and pipework associated with fire water delivery systems | A | 11 | 0 | 100
[11 empty] | P4-C | Process Containment Integrity | Bilge and ballast pipework | A | 11 | 0 | 101
[11 empty] | P4-C | Process Containment Integrity | All other pressure Equipment and pipework | C | 11 | 0 | 102
[11 empty] | P4-C | Process Containment Integrity | Supports for criticality A pressure systems | A | 11 | 0 | 103
[11 empty] | P4-C | Process Containment Integrity | Insulation installed on criticality A pressure systems | A | 11 | 0 | 104
[11 empty] | P4-C | Process Containment Integrity | Painting on criticality A pressure systems | A | 11 | 0 | 105
[11 empty] | P4-C | Process Containment Integrity | Bolting on criticality A pressure systems | A | 11 | 0 | 106
[11 empty] | P4-C | Process Containment Integrity | All other supports, paint and bolting | C | 11 | 0 | 107
[11 empty] | P4-D | Gas Turbine Packages & Hydrocarbon RE | Gas Generator | A | 12 | 0 | 108
[11 empty] | P4-D | Gas Turbine Packages & Hydrocarbon RE | Alternators | B | 12 | 0 | 109
[11 empty] | P4-D | Gas Turbine Packages & Hydrocarbon RE | Power Turbine | B | 12 | 0 | 110
[11 empty] | P4-D | Gas Turbine Packages & Hydrocarbon RE | All Casing joints, fittings and seals | B | 12 | 0 | 111
[11 empty] | P4-D | Gas Turbine Packages & Hydrocarbon RE | All Shaft Seals | A | 12 | 0 | 112
[11 empty] | P4-D | Gas Turbine Packages & Hydrocarbon RE | All coupling members | B | 12 | 0 | 113
[11 empty] | P4-D | Gas Turbine Packages & Hydrocarbon RE | Pressurized Enclosures | A | 12 | 0 | 114
[11 empty] | P4-D | Gas Turbine Packages & Hydrocarbon RE | Fire & Gas System | A | 12 | 0 | 115
[11 empty] | P4-D | Gas Turbine Packages & Hydrocarbon RE | All Shaft Seals System Ancillaries | A | 12 | 0 | 116
[11 empty] | P4-D | Gas Turbine Packages & Hydrocarbon RE | Special Protection Systems (Surge Protection, Over Speed, Electrical Power Protection) | A | 12 | 0 | 117
[11 empty] | P4-D | Gas Turbine Packages & Hydrocarbon RE | All Protective Systems (Pressure, temperature, Vibration, NRV, PSVs) | A | 12 | 0 | 118
[11 empty] | P4-D | Gas Turbine Packages & Hydrocarbon RE | Auxiliaries like (cleaning system, control system, utilities) | B | 12 | 0 | 119
[11 empty] | P4-D | Non Hydrocarbon RE (air compressors, water and hydraulic pumps) | Equipment and protective systems including all LOPC for fluid and power (mechanical destruction) (LOPC risk turquoise and below) | B | 13 | 0 | 120
[11 empty] | P4-D | Non Hydrocarbon RE (air compressors, water and hydraulic pumps) | Equipment and protective systems including all LOPC for fluid and power (mechanical destruction) (LOPC risk above turquoise) | A | 13 | 0 | 121
[11 empty] | P4-D | Diesel Driven Packages | Diesel Engine | B | 14 | 0 | 122
[11 empty] | P4-D | Diesel Driven Packages | Alternators | B | 14 | 0 | 123
[11 empty] | P4-D | Diesel Driven Packages | All Fuel system Joints, Fittings and Seals | B | 14 | 0 | 124
[11 empty] | P4-D | Diesel Driven Packages | All coupling members | B | 14 | 0 | 125
[11 empty] | P4-D | Diesel Driven Packages | All Safety Protective Systems (over speed, Mist Detection, Cooling Medium Temperature, etc.) | A | 14 | 0 | 126
[11 empty] | P4-D | Diesel Driven Packages | All other Systems (governor, control, utilities, etc.) | B | 14 | 0 | 127
[11 empty] | P4-E | Oil Storage & Offloading | Export Booster Pumps | A | 15 | 0 | 128
[11 empty] | P4-E | Oil Storage & Offloading | Export Hose | A | 15 | 0 | 129
[11 empty] | P4-E | Oil Storage & Offloading | Marine Growth Prevention Equipment | B | 15 | 0 | 130
[11 empty] | P4-E | Oil Storage & Offloading | Cargo Tank Cleaning Systems | B | 15 | 0 | 131
[11 empty] | P4-E | Oil Storage & Offloading | Cargo & Ballast Hydraulic Valve Control | A | 15 | 0 | 132
[11 empty] | P4-E | Oil Storage & Offloading | Marine Hydraulic systems (pumps, power units and storage tanks) | B | 15 | 0 | 133
[11 empty] | P4-E | Oil Storage & Offloading | Void Tank Gas Detection | A | 15 | 0 | 134
[11 empty] | P4-E | Oil Storage & Offloading | Void Tank Dehumidification systems | B | 15 | 0 | 135
[11 empty] | P4-E | Oil Storage & Offloading | Hydrocarbon Tanks | A | 15 | 0 | 136
[11 empty] | P4-E | Oil Storage & Offloading | Ballast Tanks | A | 15 | 0 | 137
[11 empty] | P4-E | Oil Storage & Offloading | Void Tanks | B | 15 | 0 | 138
[11 empty] | P5-A | Overpressure Protection | PSV in hazardous or toxic duty | A | 16 | 0 | 139
[11 empty] | P5-A | Overpressure Protection | PSV in non-hazardous, non-toxic service where pressure is above 50 barg | A | 16 | 0 | 140
[11 empty] | P5-A | Overpressure Protection | PSV in non-hazardous, nontoxic service where fluid temperature is above 120 degrees Celsius | A | 16 | 0 | 141
[11 empty] | P5-A | Overpressure Protection | PSV in non-hazardous, nontoxic service where inlet size 8” or above | A | 16 | 0 | 142
[11 empty] | P5-A | Overpressure Protection | All other PSVs | B | 16 | 0 | 143
[11 empty] | P5-A | Overpressure Protection | NRV credited in the sizing case for a PSV | A | 16 | 0 | 144
[11 empty] | P5-A | Overpressure Protection | NRV that protects against any E+ severity event. For example, damage to Equipment | A | 16 | 0 | 145
[11 empty] | P5-A | Overpressure Protection | NRVs where consequence/likelihood of failure combination leads to a turquoise risk | B | 16 | 0 | 146
[11 empty] | P5-A | Overpressure Protection | All other NRVs | C | 16 | 0 | 147
[11 empty] | P5-A | Overpressure Protection | ROs (or FOs) that restrict gas flow to flare | A | 16 | 0 | 148
[11 empty] | P5-A | Overpressure Protection | ROs (or FOs) that restrict flow to a PSV | A | 16 | 0 | 149
[11 empty] | P5-A | Overpressure Protection | ROs in pump recirculation lines | B | 16 | 0 | 150
[11 empty] | P5-A | Overpressure Protection | Control valves credited in LOPA | A | 16 | 0 | 151
[11 empty] | P5-A | Overpressure Protection | Bursting disks in hazardous or toxic duty | A | 16 | 0 | 152
[11 empty] | P5-A | Overpressure Protection | Bursting disks protecting an HP/LP interface. For example, cases where a bursting disk is protecting the shell side of a heat exchanger in the event of tube rupture | A | 16 | 0 | 153
[11 empty] | P5-A | Overpressure Protection | Bursting disk relieving directly to flare (i.e. no PSV downstream) | A | 16 | 0 | 154
[11 empty] | P5-A | Overpressure Protection | Bursting disks located upstream of a PSV with the intent of protecting that PSV from fouling | Same criticality as the PSV | 16 | 0 | 155
[11 empty] | P5-A | Overpressure Protection | Other bursting disks | B | 16 | 0 | 156
[11 empty] | P5-A | Overpressure Protection | Vacuum breakers that are part of barrier P4-E (Oil Storage and Offloading) | A | 16 | 0 | 157
[11 empty] | P5-A | Overpressure Protection | Vacuum breakers in hazardous or toxic duty | A | 16 | 0 | 158
[11 empty] | P5-A | Overpressure Protection | Other Vacuum breakers not covered by the descriptions above. | C | 16 | 0 | 159
[11 empty] | P5-A | Overpressure Protection | Isolation valves where sealing integrity is essential to ensure planned maintenance of Equipment can be performed. | Same criticality as Equipment being isolated. | 16 | 0 | 160
[11 empty] | P5-B | Blowdown vent and flare | Blowdown valves in hazardous or toxic duty | A | 17 | 0 | 161
[11 empty] | P5-B | Blowdown vent and flare | Blowdown valves in non-hazardous, nontoxic duty | B | 17 | 0 | 162
[11 empty] | P5-B | Blowdown vent and flare | Bursting disks provided as an alternative means to relieve back pressure in the event of FOV failure. For example, bursting disks in flare XXV bypass lines | A | 17 | 0 | 163
[11 empty] | P5-B | Blowdown vent and flare | FOVs in hazardous and non-toxic duty required to react within 2 seconds to prevent an overpressure ratio of >=1.3 | A | 17 | 0 | 164
[11 empty] | P5-B | Blowdown vent and flare | All other FOVs | B | 17 | 0 | 165
[11 empty] | P5-B | Blowdown vent and flare | HP Flare KO Drum | A | 17 | 0 | 166
[11 empty] | P5-B | Blowdown vent and flare | HP Flare KO Drum Pumps (at a component level, align with P4-D) | A | 17 | 0 | 167
[11 empty] | P5-B | Blowdown vent and flare | HP Flare KO Drum Heaters | A | 17 | 0 | 168
[11 empty] | P5-B | Blowdown vent and flare | LP Flare KO Drum | A | 17 | 0 | 169
[11 empty] | P5-B | Blowdown vent and flare | LP Flare KO Drum Pumps (at a component level, align with P4-D) | A | 17 | 0 | 170
[11 empty] | P5-B | Blowdown vent and flare | KO Drum systems that ensure that liquid droplets larger than 300 microns cannot carry to flare | B | 17 | 0 | 171
[11 empty] | P5-B | Blowdown vent and flare | Flare tip ignition systems | A | 17 | 0 | 172
[11 empty] | P5-B | Blowdown vent and flare | Flare system XXVs that are not covered under FOVs | A | 17 | 0 | 173
[11 empty] | P5-B | Blowdown vent and flare | Flare tips | A | 17 | 0 | 174
[11 empty] | P5-B | Blowdown vent and flare | Any Equipment that maintains the barrier between wet and dry fluids | A | 17 | 0 | 175
[11 empty] | P5-B | Blowdown vent and flare | Vents in hazardous or toxic duty that are required to prevent overpressure ratio >=1.3 | A | 17 | 0 | 176
[11 empty] | P5-B | Blowdown vent and flare | Other vents | C | 17 | 0 | 177
[11 empty] | P5-B | Blowdown vent and flare | Equipment providing early indication of blockages within flare header | A | 17 | 0 | 178
[11 empty] | P5-B | Blowdown vent and flare | Isolation valves where sealing integrity is essential to ensure planned maintenance of Equipment can be performed. | Same criticality as Equipment being isolated. | 17 | 0 | 179
[11 empty] | P5-B | Blowdown vent and flare | Flare pipework and headers (align with barrier P4-C) | A | 17 | 0 | 180
[11 empty] | P6-A | Digital security | Fire walls | A | 18 | 0 | 181
[11 empty] | P6-A | Digital security | Remote access servers | A | 18 | 0 | 182
[11 empty] | P6-A | Digital security | Architecture | A | 18 | 0 | 183
[11 empty] | P6-A | Digital security | Staging servers for Anti-virus and OS patches | A | 18 | 0 | 184
[11 empty] | P6-A | Control systems - LoPs | Transmitter, pressure and level switches, barrier, junction box, I/O card, controller card, communications card, Wiring Panels, system cable, motor/compressor/heater contactors and relays, control valves, Anti-surge valve, positioners, solenoids on control valves, ccc controller cards, network switches, HMI screens, UPS, Power cables, power supplies and power distribution. | A | 19 | 0 | 185
[11 empty] | P6-A | Control systems - non LoPs, LOPA initiating causes | Transmitter, pressure and level switches, barrier, junction box, I/O card, controller card, communications card, Wiring Panels, system cable, control valves, positioners, network switches, HMI screens, UPS, Power cables, power supplies and power distribution. | B | 20 | 0 | 186
[11 empty] | P6-A | Control systems - all others | Transmitter, pressure and level switches, barrier, junction box, I/O card, controller card, communications card, Wiring Panels, system cable, control valves, positioners, network switches, HMI screens, UPS, Power cables, power supplies and power distribution. | C | 21 | 0 | 187
[11 empty] | P7-A | SIS - LoP Components | LoP Components: | A | 22 | 0 | 188
[11 empty] | P7-A | SIS - LoP Components | Transmitter, barrier, junction box, I/O card, communications card, logic solvers, system cable, motor/compressor contactors/heater and relays, shutdown valves, actuators, solenoids, XV valve HPU units, partial stroke testing Equipment, HMI screens, Wiring Panels, network switches, UPS, Power cables, power supplies and power distribution. | A | 22 | 0 | 189
[11 empty] | P7-A | SIS - LoP Components | Testing Equipment | A | 22 | 0 | 190
[11 empty] | P7-A | SIS - LoP Components | Shutdown Components: XXV valves, blow down valves, switches/push buttons | A | 22 | 0 | 191
[11 empty] | P7-A | SIS - Non LoP Components | LoP Components: | B | 23 | 0 | 192
[11 empty] | P7-A | SIS - Non LoP Components | Transmitter, barrier, junction box, I/O card, communications card, logic solvers, system cable, motor/compressor contactors/heater and relays, shutdown valves, solenoids, XV valve HPU units, partial stroke testing Equipment, HMI screens, Wiring Panels, Shutdown switches, network switches, UPS, Power cables, power supplies and power distribution. | B | 23 | 0 | 193
[11 empty] | P8 | Alarms & operator response | Transmitter, barrier, junction box, I/O card, controller card, system cable, network switches, VDU screens, Wiring Panels, UPS, power supplies and power distribution. | A | 24 | 0 | 194
[11 empty] | P9-A | Collision Prevention | Nav Aids lights, sounders & UPS systems | A | 25 | 0 | 195
[11 empty] | P9-B | Export tanker birthing and position monitoring | Mooring Hawser and Load Monitoring | B | 26 | 0 | 196
[11 empty] | P9-B | Export tanker birthing and position monitoring | Berthing System (TAOMS) | B | 26 | 0 | 197
[11 empty] | M1-A | Bunding, Open and Closed Hazardous Drains | Tunn dishes / Drain Pans/Drip trays / Isolation valves / Bunds | B | 27 | 0 | 198
[11 empty] | M1-A | Bunding, Open and Closed Hazardous Drains | Main Deck Coaming | B | 27 | 0 | 199
[11 empty] | M1-A | Bunding, Open and Closed Hazardous Drains | Open Hazardous Drains Water seals | A | 27 | 0 | 200
[11 empty] | M1-A | Bunding, Open and Closed Hazardous Drains | Close drain Drum Alarms | A | 27 | 0 | 201
[11 empty] | M1-A | Bunding, Open and Closed Hazardous Drains | Close drain Drum heating system (heating Coil, instrumentation, insulation) | A | 27 | 0 | 202
[11 empty] | M1-A | Bunding, Open and Closed Hazardous Drains | Secondary containments | B | 27 | 0 | 203
[11 empty] | M1-A | Bunding, Open and Closed Hazardous Drains | Helideck Drainage | B | 27 | 0 | 204
[11 empty] | M1-A | Bunding, Open and Closed Hazardous Drains | Rodding | A | 27 | 0 | 205
[11 empty] | M2-A | Passive Fire Protection | PFP where applied | A | 28 | 0 | 206
[11 empty] | M2-B | Blast Overpressure Protection | Blast Walls | A | 29 | 0 | 207
[11 empty] | M2-B | Blast Overpressure Protection | Blast Doors | A | 29 | 0 | 208
[11 empty] | M2-C | Temporary refuge integrity | External Temporary Refuge doors | A | 30 | 0 | 209
[11 empty] | M2-C | Temporary refuge integrity | Internal Temporary Fire Refuge doors | B | 30 | 0 | 210
[11 empty] | M3-A | Alarm Annunciation System: | External Speakers Internal Speakers, Strobe Lights Indicator Lights Alarm interface with Fire & Gas Controllers | A | 31 | 0 | 211
[11 empty] | M3-A | Personnel Address (PA) System | Amplifiers Controllers External Speakers Internal Speakers Beacons / Strobe Lights Indicator Lights | A | 32 | 0 | 212
[11 empty] | M3-B | Marine, Aircraft and Helicopter Radio System | Antenna Receiver/transmitter Batteries Sat comms | A | 33 | 0 | 213
[11 empty] | M3-B | Telecommunications | Class A Telecommunication UPS & Shut down | A | 34 | 0 | 214
[11 empty] | M3-B | Electronic Muster System | Locations sensors / badge readers Controllers & Software Interconnecting cable plant and network Display screen and printers Personnel RFID badge devices | A | 35 | 0 | 215
[11 empty] | M3-B | Facility Emergency Telephone & Hot line systems |  | A | 36 | 0 | 216
[11 empty] | M3-B | Facility radio system | Telecommunication towers Hand held radios Base Stations Antennas Radio Repeaters System Controllers | A | 37 | 0 | 217
[11 empty] | M3-C | Emergency Power | Emergency Generator | A | 38 | 0 | 218
[11 empty] | M3-C | Emergency Power | Hull Generators | A | 38 | 0 | 219
[11 empty] | M3-C | Emergency Power | Hull Generators (2 out of 3) | B | 38 | 0 | 220
[11 empty] | M3-C | Emergency Power | UPS Systems | A | 38 | 0 | 221
[11 empty] | M3-D | Emergency Lighting | Emergency Lighting - battery backed | A | 39 | 0 | 222
[11 empty] | M3-D | Emergency Lighting | Emergency Lighting - supplied from Emergency Generator Switchboard | B | 39 | 0 | 223
[11 empty] | M3-D | Emergency Lighting | Emergency Lighting - Emergency Hand Torches in switchgear rooms | B | 39 | 0 | 224
[11 empty] | M4-A | Ignition Prevention | For Equipment in Zone 0 and Zone 1 | A | 40 | 0 | 225
[11 empty] | M4-A | Ignition Prevention | For Equipment in Zone 2 | B | 40 | 0 | 226
[11 empty] | M4-A | Ignition Prevention | Equipment that is required to remain energized in the event of an incident (e.g. Tannoy and beacon systems, emergency lighting, emergency generation etc). | A | 40 | 0 | 227
[11 empty] | M4-B | Inert Gas Blanketing | IGG Generator | A | 41 | 0 | 228
[11 empty] | M4-B | Inert Gas Blanketing | IGG Generator Diesel Oil Supply Pumps | B | 41 | 0 | 229
[11 empty] | M4-B | Inert Gas Blanketing | Isolation valves on locked valve register | A | 41 | 0 | 230
[11 empty] | M5-A | Lifesaving Equipment | Emergency escape breathing devices | A | 42 | 0 | 231
[11 empty] | M5-A | Lifesaving Equipment | Grab bags and smoke hoods | B | 42 | 0 | 232
[11 empty] | M5-A | Lifesaving Equipment | Lifejackets | A | 42 | 0 | 233
[11 empty] | M5-A | Lifesaving Equipment | Lifebuoys | B | 42 | 0 | 234
[11 empty] | M5-A | Lifesaving Equipment | Line-throwing Device | B | 42 | 0 | 235
[11 empty] | M5-A | Lifesaving Equipment | Helicopter Crash Equipment | B | 42 | 0 | 236
[11 empty] | M5-A | Lifesaving Equipment | Fireman Outfits | A | 42 | 0 | 237
[11 empty] | M5-A | Lifesaving Equipment | Emergency Breathing Air Compressor | B | 42 | 0 | 238
[11 empty] | M5-A | Lifesaving Equipment | Storage Containers | C | 42 | 0 | 239
[11 empty] | M5-B | Muster areas, escape and evacuation routes | Station Bill | B | 43 | 0 | 240
[11 empty] | M5-B | Muster areas, escape and evacuation routes | Escape Routes | A | 43 | 0 | 241
[11 empty] | M5-B | Muster areas, escape and evacuation routes | Escape Route Doors | A | 43 | 0 | 242
[11 empty] | M5-B | Muster areas, escape and evacuation routes | Primary Muster Area | A | 43 | 0 | 243
[11 empty] | M5-B | Muster areas, escape and evacuation routes | Egress Routes | A | 43 | 0 | 244
[11 empty] | M5-B | Muster areas, escape and evacuation routes | Temporary Refuge Facilities - HVAC Equipment and Fire / Blast Dampers | A | 43 | 0 | 245
[11 empty] | M5-B | Muster areas, escape and evacuation routes | Alternative Muster Areas | B | 43 | 0 | 246
[11 empty] | M5-C | Lifeboats | Hull, hatch seals, penetrations, shaft, shaft seals, cable glance or window seals, Structural and watertight integrity | A | 44 | 0 | 247
[11 empty] | M5-C | Lifeboats | Clutch, steering, internal lighting, fuel tank, air bottles, emergency provisions and survival Equipment | A | 44 | 0 | 248
[11 empty] | M5-C | Lifeboats | Release Mechanism | A | 44 | 0 | 249
[11 empty] | M5-C | Lifeboats | Deluge, Engine | A | 44 | 0 | 250
[11 empty] | M5-C | Lifeboats | VHF Radio | A | 44 | 0 | 251
[11 empty] | M5-C | Lifeboats | Emergency Beacons | A | 44 | 0 | 252
[11 empty] | M5-D | Means of escape to sea | Life-rafts | A | 45 | 0 | 253
[11 empty] | M5-D | Means of escape to sea | Personal Davit Descent devices | A | 45 | 0 | 254
[11 empty] | M5-D | Means of escape to sea | Embarkation Rope Ladders to Sea | A | 45 | 0 | 255
[11 empty] | M5-E | Helideck | Helideck Landing Area Net (as required) | C | 46 | 0 | 256
[11 empty] | M5-E | Helideck | Perimeter Net - (Integrity inspections) | B | 46 | 0 | 257
[11 empty] | M5-E | Helideck | Helideck Lights - Heliport Identification Lights (H) / Floodlights / Obstruction Lighting | A | 46 | 0 | 258
[11 empty] | M5-E | Helideck | Refueling Equipment - Aviation Fuel System & Equipment (Heli-fuel transfer pumps /nozzles) / Fuel testing / inspections | A | 46 | 0 | 259
[11 empty] | M5-E | Helideck | Firefighting Equipment (System) - including Foam (as required) | A | 46 | 0 | 260
[11 empty] | M5-E | Helideck | Helideck Equipment - Deck crew duties and helicopter Ops support | C | 46 | 0 | 261
[11 empty] | M5-E | Helideck | Emergency Equipment - Helideck emergency response Equipment | B | 46 | 0 | 262
[11 empty] | M5-E | Helideck | MET System (Meteorological Equipment) - On-board IMMS System | C | 46 | 0 | 263
[11 empty] | M5-F | Rescue & Recovery Systems | Place of Safety | B | 47 | 0 | 264
[11 empty] | M5-F | Rescue & Recovery Systems | Man Overboard Alarm | B | 47 | 0 | 265
[11 empty] | M5-F | Rescue & Recovery Systems | Fast Rescue craft | B | 47 | 0 | 266
[11 empty] | M5-G | Cranes | Hoisting system | A | 48 | 0 | 267
[11 empty] | M5-G | Cranes | Boom system | A | 48 | 0 | 268
[11 empty] | M5-G | Cranes | Warning, recording & measuring systems | A | 48 | 0 | 269
[11 empty] | M5-G | Cranes | Structure | A | 48 | 0 | 270
[11 empty] | M5-G | Cranes | Slewing system | B | 48 | 0 | 271
[11 empty] | M5-G | Cranes | Hydraulic system | B | 48 | 0 | 272
[11 empty] | M5-G | Cranes | Prime mover system | B | 48 | 0 | 273
[11 empty] | M5-G | Cranes | Access & walkways | A | 48 | 0 | 274
[11 empty] | M5-G | Cranes | Maintenance Equipment | C | 48 | 0 | 275
[11 empty] | M5-G | Lifting system | Runway beams | A | 49 | 0 | 276
[11 empty] | M5-G | Lifting system | Gantry crane | A | 49 | 0 | 277
[11 empty] | M5-G | Lifting system | Lifeboat davit | A | 49 | 0 | 278
[11 empty] | M5-G | Lifting system | Life-raft davit | A | 49 | 0 | 279
[11 empty] | M5-G | Lifting system | General purpose/maintenance davit | B | 49 | 0 | 280
[11 empty] | M5-G | Lifting system | Winch (for lifting personnel) | A | 49 | 0 | 281
[11 empty] | M5-G | Lifting system | Winch (general purpose - not for lifting personnel) | B | 49 | 0 | 282
[11 empty] | M6-A | Fire & Gas systems | Barrier, junction box, I/O card, communications card, logic solvers, system cable, shutdown valves, solenoids, HMI screens, Wiring Panels, network switches, UPS, Power cables, power supplies and power distribution. | A | 50 | 0 | 283
[11 empty] | M6-A | Fire & Gas systems | Detectors: Flame, Flammable Gas, Heat, Oil Mist, Smoke, Personal Gas Detector Manual call point Testing Equipment F&G mimic panel | A | 50 | 0 | 284
[11 empty] | M6-C | Emergency Shutdown Systems | XV/XXVs on emergency shutdown duty | A | 51 | 0 | 285
[11 empty] | M6-D | Riser ESDVs & EIVs | Export/Import/Injection Riser ESDVs (XXVs) & actuators | A | 52 | 0 | 286
[11 empty] | M6-D | Riser ESDVs & EIVs | Umbilical emergency ESDVs (XXVs) & actuators | A | 52 | 0 | 287
[11 empty] | M6-D | Riser ESDVs & EIVs | Injection Flowline EIVs (XV) & actuators | A | 52 | 0 | 288
[11 empty] | M7 | Fire protection | Firewater pumps (main and jockey), drivers, their controls and control panels | A | 53 | 0 | 289
[11 empty] | M7 | Fire protection | Fixed firewater /foam monitors/hydrants/hose stations (supplementary fire-fighting system) | B | 53 | 0 | 290
[11 empty] | M7 | Fire protection | Fixed firewater /foam monitors/hydrants/hose stations (primary fire-fighting system) | A | 53 | 0 | 291
[11 empty] | M7 | Fire protection | Zone isolation valves | A | 53 | 0 | 292
[11 empty] | M7 | Fire protection | Sprinkler / Deluge Nozzle (≥10 per zone) | B | 53 | 0 | 293
[11 empty] | M7 | Fire protection | Sprinkler / Deluge Nozzle (<10 per zone) | A | 53 | 0 | 294
[11 empty] | M7 | Fire protection | Pressure / level / flow instruments | A | 53 | 0 | 295
[11 empty] | M7 | Fire protection | Control Valves | A | 53 | 0 | 296
[11 empty] | M7 | Fire protection | Logic solvers | A | 53 | 0 | 297
[11 empty] | M7 | Fire protection | Accommodation hydrants (main fire-fighting mechanism) | A | 53 | 0 | 298
[11 empty] | M7 | Fire protection | Accommodation hydrants (if sprinkler system present) | B | 53 | 0 | 299
[11 empty] | M7 | Fire protection | Fusible plug / fusible loop (≥3 per fire zone) | B | 53 | 0 | 300
[11 empty] | M7 | Fire protection | Fusible plug / fusible loop (<3 per zone) | A | 53 | 0 | 301
[11 empty] | M7-B | Miscellaneous fire protection systems | Hose reels, nozzles and portable fire monitors | B | 54 | 0 | 302
[11 empty] | M7-B | Miscellaneous fire protection systems | Mobile (wheeled) fire extinguishers | B | 54 | 0 | 303
[11 empty] | M7-B | Miscellaneous fire protection systems | Fixed CO2 Fire Extinguishing Systems | B | 54 | 0 | 304
[11 empty] | M7-B | Miscellaneous fire protection systems | Galley Fire Suppression System | A | 54 | 0 | 305
[11 empty] | M7-B | Miscellaneous fire protection systems | Water Mist Systems | B | 54 | 0 | 306

## FA_EETD
Failure Code | FA_EETD |  |  |  | Number of Locations in failure code when defaults assigned: | 70 |  | Final Criticality Code |  | A | This table and supporting cells are used to populate dynamic dropdowns for typical component criticalities, copy and paste from here if selectors for safety impact overrides are not working
Description | BUS DUCT / BUS BAR
Reviewed | [10 empty] | Barrier Family | Barrier Family Description | Typical Components | Typical Criticality | Barrier Family ID | Column2 | Item No | FamilyList | ComponentList | Code |  | Barrier Family | Components
Agreed | [10 empty] | P2-A/B | Structural Integrity | Primary Structures - All Components | A | 1 | 0 | 1 | Structural Integrity | #N/A | #N/A | Count | 54 | #N/A
Risk Matrix Assessment |  |  |  |  | Criticality for CMMS Rules |  | ABC Allocation Rules |  |  |  | P2-A/B | Structural Integrity | Secondary Structures - Single component failure results in hydrocarbon LOPC | A | 1 | #N/A | 2 | Stability loading control & watertight integrity | #N/A | #N/A | Selected ID | #N/A | #N/A
Highest Impact Event with its likelihood is shown in each category (may not be highest risk score) |  |  |  |  | Is the item SCE? (Safety impact D or greater) | NO |  |  | Calculation has been overriden? | FALSE | P2-A/B | Structural Integrity | Secondary Structures - Single component failure results in object dropping >3m | A | 1 | #N/A | 3 | Station Keeping | #N/A | #N/A
This is used to feed the failure code criticalities | [7 empty] | Replace this text with some comments if overriding the calculated code. This cell is locked until the code is changed fromm the derived value below |  |  | P2-A/B | Structural Integrity | Secondary Structures - Single component failure has no immediate consequence | C | 1 | #N/A | 4 | Swivel Stack Assembly | #N/A | #N/A
Category | Impact | Likelihood | Rating |  | Derived CMMS Location Priority | 6 |  |  |  |  | P2-A/B | Structural Integrity | Tertiary Structures - Failure may result in fall >3m | A | 1 | #N/A | 5 | Swivel Fluid Barrier System | #N/A | #N/A |  | 54 | #N/A
Safety | F | 5 | 7 |  | Redundancy applies? | No |  |  |  |  | P2-A/B | Structural Integrity | Tertiary Structures - Failure may result in fall 1 - 3m | B | 1 | #N/A | 6 | Swivel/Turret Pipework | #N/A | #N/A
Environmental | H | 1 | 1 |  | Elements contributing to CMMS Location Criticality rating | 6 |  | Derived SAP A/B/C = |  | A | P2-A/B | Structural Integrity | Tertiary Structures - Failure may result in fall <1m | C | 1 | #N/A | 7 | Turret Chain Table | #N/A | #N/A
Production | F | 5 | 7 |  |  | 2 |  | This can be manually overidden, by overwriting |  |  | P3-A | Stability loading control & watertight integrity | Ballast Pumps | A | 2 | #N/A | 8 | Main Turret Bearing | #N/A | #N/A
Business | G | 3 | 4 |  |  | 6 |  | formula in K1, but comments to be supplied as justification |  |  | P3-A | Stability loading control & watertight integrity | Sea Chest Valves | A | 2 | #N/A | 9 | Wellhead integrity | #N/A | #N/A
[6 empty] | 4 |  |  |  |  | P3-A | Stability loading control & watertight integrity | Loading Computer | A | 2 | #N/A | 10 | Subsea Integrity | #N/A | #N/A
Risk Matrix Population Inputs | [10 empty] | P3-A | Stability loading control & watertight integrity | Tank/Draft Monitoring systems | B | 2 | #N/A | 11 | Process Containment Integrity | #N/A | #N/A
Safety Scenarios | Impact | Likelihood | Risk Score | Code for Letter | Justification / Comment2 |  | Safety Impact Overrides based on typical criticalities BP Guide 100041 |  |  |  | P3-A | Stability loading control & watertight integrity | Ballast/Cargo/Slop tank Valve control monitoring system | A | 2 | #N/A | 12 | Gas Turbine Packages & Hydrocarbon RE | #N/A | #N/A
Loss of Function | F | 5 | 7 | 70 | Copied From AGT UMCL Criticality Guide |  | MAH Barrier family | MAH barrier |  | ABC | P3-A | Stability loading control & watertight integrity | Bilge System Alarms CCR | A | 2 | #N/A | 13 | Non Hydrocarbon RE (air compressors, water and hydraulic pumps) | #N/A | #N/A
|  |  | #N/A |  |  |  | #N/A | #N/A |  | #N/A | P3-A | Stability loading control & watertight integrity | Ballast Pump Hydraulic Power | A | 2 | #N/A | 14 | Diesel Driven Packages | #N/A | #N/A
|  |  | #N/A | [7 empty] | P3-A | Stability loading control & watertight integrity | Down-flooding Points | A | 2 | #N/A | 15 | Oil Storage & Offloading | #N/A | #N/A
|  |  | #N/A |  |  |  | Comment on barrier selection | None allocated |  |  | P3-A | Stability loading control & watertight integrity | Tank Hatches | B | 2 | #N/A | 16 | Overpressure Protection | #N/A | #N/A
[11 empty] | P3-A | Stability loading control & watertight integrity | Cargo transfer/loading system | A | 2 | #N/A | 17 | Blowdown vent and flare | #N/A | #N/A
Environmental Scenarios | Impact | Likelihood | Risk Score | Code for Letter | Justification / Comment2 | [5 empty] | P3-B | Station Keeping | Chain Stoppers | A | 3 | #N/A | 18 | Digital security | #N/A | #N/A
Loss of Function | H | 1 | 1 | 72 | Copied From AGT UMCL Criticality Guide | [5 empty] | P3-B | Station Keeping | Mooring Chains (top chain, bottom chain, wire/polyester rope rope) | A | 3 | #N/A | 19 | Control systems - LoPs | #N/A | #N/A
|  |  | #N/A | [7 empty] | P3-B | Station Keeping | Suction Piles | A | 3 | #N/A | 20 | Control systems - non LoPs, LOPA initiating causes | #N/A | #N/A
|  |  | #N/A | [7 empty] | P3-C | Swivel Stack Assembly | Utility, Production, LVSR (Low Voltage Slip Ring) Swivel Rings | A | 4 | #N/A | 21 | Control systems - all others | #N/A | #N/A
[11 empty] | P3-C | Swivel Stack Assembly | Swivel Seals (Primary and Secondary Seals) | A | 4 | #N/A | 22 | SIS - LoP Components | #N/A | #N/A
[7 empty] | High likelihood threshold for business impacts: likelihood > |  | 5 |  | P3-C | Swivel Stack Assembly | Fibre Optic Ring Joint | A | 4 | #N/A | 23 | SIS - Non LoP Components | #N/A | #N/A
Financial Scenarios | Impact | Likelihood | Risk Score | Code for Letter | Justification / Comment2 |  | Financial Impact Flowchart |  |  |  | P3-C | Swivel Fluid Barrier System | HPU Reservoir | A | 5 | #N/A | 24 | Alarms & operator response | #N/A | #N/A
Loss of Function | F | 5 | 7 | 70 | Copied From AGT UMCL Criticality Guide |  | Condition |  | Output | ABC | P3-C | Swivel Fluid Barrier System | HPU Pumps, filters and automatic controls | A | 5 | #N/A | 25 | Collision Prevention | #N/A | #N/A
|  |  | #N/A |  |  |  | Failure of location < E business impact? |  | Yes | C | P3-C | Swivel Fluid Barrier System | N2 hydraulic Accumulators | A | 5 | #N/A | 26 | Export tanker birthing and position monitoring | #N/A | #N/A
|  |  | #N/A |  |  |  | Failure of location < F business impact? |  | No | C | P3-C | Swivel/Turret Pipework | Hard piping, PSVs, Valves, etc. | A | 6 | #N/A | 27 | Bunding, Open and Closed Hazardous Drains | #N/A | #N/A
|  |  | #N/A |  |  |  | Failure of location <= G business impact? |  | No |  | P3-C | Swivel/Turret Pipework | Flexible Hoses Required | A | 6 | #N/A | 28 | Passive Fire Protection | #N/A | #N/A
[11 empty] | P3-C | Turret Chain Table | Anchor Mooring Leg | A | 7 | #N/A | 29 | Blast Overpressure Protection | #N/A | #N/A
Non-Financial Scenarios | Impact | Likelihood | Risk Score | Code for Letter | Justification / Comment2 |  | Non-financial flowchart |  |  |  | P3-C | Turret Chain Table | Riser/Umbilical Installation and Maintenance System | A | 7 | #N/A | 30 | Temporary refuge integrity | #N/A | #N/A
Loss of Function | G | 3 | 4 | 71 | Copied From AGT UMCL Criticality Guide |  | Condition |  | Output | ABC | P3-C | Turret Chain Table | (hydraulic winch, wire rope, and HPU) | A | 7 | #N/A | 31 | Alarm Annunciation System: | #N/A | #N/A
|  |  | #N/A |  |  |  | Is this equipment an IPL in a LOPA? |  | No | C | P3-C | Turret Chain Table | Adjusting Mooring Chain Tension | A | 7 | #N/A | 32 | Personnel Address (PA) System | #N/A | #N/A
|  |  | #N/A |  |  |  | Non-financial impact > E or regulatory req't && Likelihood high |  | No | C | P3-C | Main Turret Bearing | Grease Lubrication System (grease pump, | A | 8 | #N/A | 33 | Marine, Aircraft and Helicopter Radio System | #N/A | #N/A
[7 empty] | Regulatory Requirement overrides? | No | No | C | P3-C | Main Turret Bearing | metering valves, injector divider valves, etc.) | A | 8 | #N/A | 34 | Telecommunications | #N/A | #N/A
[11 empty] | P3-C | Main Turret Bearing | Main Bearing, Cover, Bearing Studs etc. | A | 8 | #N/A | 35 | Electronic Muster System | #N/A | #N/A
[11 empty] | P4-A | Wellhead integrity | Annulus Swab | B | 9 | #N/A | 36 | Facility Emergency Telephone & Hot line systems | #N/A | #N/A
[11 empty] | P4-A | Wellhead integrity | Annulus Master | B | 9 | #N/A | 37 | Facility radio system | #N/A | #N/A
[11 empty] | P4-A | Wellhead integrity | Crossover | B | 9 | #N/A | 38 | Emergency Power | #N/A | #N/A
[11 empty] | P4-A | Wellhead integrity | Production Swab | B | 9 | #N/A | 39 | Emergency Lighting | #N/A | #N/A
[11 empty] | P4-A | Wellhead integrity | Production Master | B | 9 | #N/A | 40 | Ignition Prevention | #N/A | #N/A
[11 empty] | P4-A | Wellhead integrity | Production Wing | B | 9 | #N/A | 41 | Inert Gas Blanketing | #N/A | #N/A
[11 empty] | P4-A | Wellhead integrity | SCSSV | A | 9 | #N/A | 42 | Lifesaving Equipment | #N/A | #N/A
[11 empty] | P4-B | Subsea Integrity | Production Tree | A | 10 | #N/A | 43 | Muster areas, escape and evacuation routes | #N/A | #N/A
[11 empty] | P4-B | Subsea Integrity | Gas Injection Tree | A | 10 | #N/A | 44 | Lifeboats | #N/A | #N/A
[11 empty] | P4-B | Subsea Integrity | Water Injection Tree | A | 10 | #N/A | 45 | Means of escape to sea | #N/A | #N/A
[11 empty] | P4-B | Subsea Integrity | Process Gas Pipeline | A | 10 | #N/A | 46 | Helideck | #N/A | #N/A
[11 empty] | P4-B | Subsea Integrity | Oil Production Pipeline | A | 10 | #N/A | 47 | Rescue & Recovery Systems | #N/A | #N/A
[11 empty] | P4-B | Subsea Integrity | Water Injection Pipeline | B | 10 | #N/A | 48 | Cranes | #N/A | #N/A
[11 empty] | P4-B | Subsea Integrity | Subsea Pig Launcher / Receiver | A | 10 | #N/A | 49 | Lifting system | #N/A | #N/A
[11 empty] | P4-B | Subsea Integrity | Subsea Anchor Pile | A | 10 | #N/A | 50 | Fire & Gas systems | #N/A | #N/A
[11 empty] | P4-B | Subsea Integrity | Subsea Buoyancy Tank | A | 10 | #N/A | 51 | Emergency Shutdown Systems | #N/A | #N/A
[11 empty] | P4-B | Subsea Integrity | Subsea Pipeline Crossing Support | B | 10 | #N/A | 52 | Riser ESDVs & EIVs | #N/A | #N/A
[11 empty] | P4-B | Subsea Integrity | Subsea Electrical Flying Lead | B | 10 | #N/A | 53 | Fire protection | #N/A | #N/A
[11 empty] | P4-B | Subsea Integrity | Subsea Electrical Junction Box | B | 10 | #N/A | 54 | Miscellaneous fire protection systems | #N/A | #N/A
[11 empty] | P4-B | Subsea Integrity | Subsea Extension Umbilical | B | 10 | #N/A | 55 |  | #N/A | #N/A
[11 empty] | P4-B | Subsea Integrity | Subsea Flowline Buckle Initiator | B | 10 | #N/A | 56 |  | #N/A | #N/A
[11 empty] | P4-B | Subsea Integrity | Subsea Flowline Holdback Pile | A | 10 | #N/A | 57 |  | #N/A | #N/A
[11 empty] | P4-B | Subsea Integrity | Subsea Production Flexible Riser | A | 10 | #N/A | 58 |  | #N/A | #N/A
[11 empty] | P4-B | Subsea Integrity | Subsea Gas Injection Flexible Riser | A | 10 | #N/A | 59 |  | #N/A | #N/A
[11 empty] | P4-B | Subsea Integrity | Subsea Water Injection Flexible Riser | A | 10 | #N/A | 60 |  | #N/A | #N/A
[11 empty] | P4-B | Subsea Integrity | Subsea Service Flexible Riser | A | 10 | #N/A | 61 |  | #N/A | #N/A
[11 empty] | P4-B | Subsea Integrity | Subsea Gas Injection Flexible Spur | A | 10 | #N/A | 62 |  | #N/A | #N/A
[11 empty] | P4-B | Subsea Integrity | Subsea Water Injection Flexible Spur | B | 10 | #N/A | 63 |  | #N/A | #N/A
[11 empty] | P4-B | Subsea Integrity | Subsea Production Flowline Termination Assembly | A | 10 | #N/A | 64 |  | #N/A | #N/A
[11 empty] | P4-B | Subsea Integrity | Subsea Gas Injection Flowline Termination Assembly | A | 10 | #N/A | 65 |  | #N/A | #N/A
[11 empty] | P4-B | Subsea Integrity | Subsea Water Injection Flowline Termination Assembly | B | 10 | #N/A | 66 |  | #N/A | #N/A
[11 empty] | P4-B | Subsea Integrity | Subsea Service Flowline Termination Assembly | B | 10 | #N/A | 67 |  | #N/A | #N/A
[11 empty] | P4-B | Subsea Integrity | Subsea Riser Gas Lift Module | A | 10 | #N/A | 68 |  | #N/A | #N/A
[11 empty] | P4-B | Subsea Integrity | Subsea Distribution (Hydraulic Control) Unit | B | 10 | #N/A | 69 |  | #N/A | #N/A
[11 empty] | P4-B | Subsea Integrity | Subsea Hydraulic/Chemical Flying Lead | B | 10 | #N/A | 70 |  | #N/A | #N/A
[11 empty] | P4-B | Subsea Integrity | Subsea Main Umbilical | B | 10 | #N/A | 71 |  | #N/A | #N/A
[11 empty] | P4-B | Subsea Integrity | Subsea Hydraulic Power Unit | A | 10 | #N/A | 72 |  | #N/A | #N/A
[11 empty] | P4-B | Subsea Integrity | Subsea Control Panel | B | 10 | #N/A | 73 |  | #N/A | #N/A
[11 empty] | P4-B | Subsea Integrity | Subsea Production Inline Tee Assembly | A | 10 | #N/A | 74 |  | #N/A | #N/A
[11 empty] | P4-B | Subsea Integrity | Subsea Gas Injection Inline Tee Assembly | A | 10 | #N/A | 75 |  | #N/A | #N/A
[11 empty] | P4-B | Subsea Integrity | Subsea Water Injection Inline Tee Assembly | B | 10 | #N/A | 76 |  | #N/A | #N/A
[11 empty] | P4-B | Subsea Integrity | Subsea Service Inline Tee Assembly | B | 10 | #N/A | 77 |  | #N/A | #N/A
[11 empty] | P4-B | Subsea Integrity | Subsea Infield Umbilical | B | 10 | #N/A | 78 |  | #N/A | #N/A
[11 empty] | P4-B | Subsea Integrity | Subsea Master Control System | A | 10 | #N/A | 79 |  | #N/A | #N/A
[11 empty] | P4-B | Subsea Integrity | Subsea Multiphase Flowmeter | B | 10 | #N/A | 80 |  | #N/A | #N/A
[11 empty] | P4-B | Subsea Integrity | Subsea Manifold | A | 10 | #N/A | 81 |  | #N/A | #N/A
[11 empty] | P4-B | Subsea Integrity | Subsea Anchor Pile (Manifold Support Structure) | B | 10 | #N/A | 82 |  | #N/A | #N/A
[11 empty] | P4-B | Subsea Integrity | Subsea Manifold Support Structure | B | 10 | #N/A | 83 |  | #N/A | #N/A
[11 empty] | P4-B | Subsea Integrity | Subsea Riser Tower Monitoring System | B | 10 | #N/A | 84 |  | #N/A | #N/A
[11 empty] | P4-B | Subsea Integrity | Subsea Riser Tower | A | 10 | #N/A | 85 |  | #N/A | #N/A
[11 empty] | P4-B | Subsea Integrity | Subsea Rigid Riser | A | 10 | #N/A | 86 |  | #N/A | #N/A
[11 empty] | P4-B | Subsea Integrity | Subsea Riser Base | A | 10 | #N/A | 87 |  | #N/A | #N/A
[11 empty] | P4-B | Subsea Integrity | Subsea Control Module | B | 10 | #N/A | 88 |  | #N/A | #N/A
[11 empty] | P4-B | Subsea Integrity | Subsea Production Spool Piece | A | 10 | #N/A | 89 |  | #N/A | #N/A
[11 empty] | P4-B | Subsea Integrity | Subsea Gas Injection Spool Piece | A | 10 | #N/A | 90 |  | #N/A | #N/A
[11 empty] | P4-B | Subsea Integrity | Subsea Water Injection Spool Piece | B | 10 | #N/A | 91 |  | #N/A | #N/A
[11 empty] | P4-B | Subsea Integrity | Subsea Service Spool Piece | A | 10 | #N/A | 92 |  | #N/A | #N/A
[11 empty] | P4-B | Subsea Integrity | Subsea Umbilical | B | 10 | #N/A | 93 |  | #N/A | #N/A
[11 empty] | P4-B | Subsea Integrity | Subsea Production Tree Jumper | B | 10 | #N/A | 94 |  | #N/A | #N/A
[11 empty] | P4-C | Process Containment Integrity | All pressure retaining Equipment and pipework for hydrocarbons with flash point less than 52o C | A | 11 | #N/A | 95 |  | #N/A | #N/A
[11 empty] | P4-C | Process Containment Integrity | All pressure retaining Equipment and pipework for service conditions greater than B16.5, Class 300 | A | 11 | #N/A | 96 |  | #N/A | #N/A
[11 empty] | P4-C | Process Containment Integrity | All pressure retaining Equipment and pipework operating at temperature greater than 120o C | A | 11 | #N/A | 97 |  | #N/A | #N/A
[11 empty] | P4-C | Process Containment Integrity | All pressure retaining Equipment and pipework for highly toxic substances | A | 11 | #N/A | 98 |  | #N/A | #N/A
[11 empty] | P4-C | Process Containment Integrity | All pressure retaining Equipment and pipework with corrosion resistant linings | A | 11 | #N/A | 99 |  | #N/A | #N/A
[11 empty] | P4-C | Process Containment Integrity | All pressure retaining Equipment and pipework associated with fire water delivery systems | A | 11 | #N/A | 100 |  | #N/A | #N/A
[11 empty] | P4-C | Process Containment Integrity | Bilge and ballast pipework | A | 11 | #N/A | 101 |  | #N/A | #N/A
[11 empty] | P4-C | Process Containment Integrity | All other pressure Equipment and pipework | C | 11 | #N/A | 102 |  | #N/A | #N/A
[11 empty] | P4-C | Process Containment Integrity | Supports for criticality A pressure systems | A | 11 | #N/A | 103 |  | #N/A | #N/A
[11 empty] | P4-C | Process Containment Integrity | Insulation installed on criticality A pressure systems | A | 11 | #N/A | 104 |  | #N/A | #N/A
[11 empty] | P4-C | Process Containment Integrity | Painting on criticality A pressure systems | A | 11 | #N/A | 105 |  | #N/A | #N/A
[11 empty] | P4-C | Process Containment Integrity | Bolting on criticality A pressure systems | A | 11 | #N/A | 106 |  | #N/A | #N/A
[11 empty] | P4-C | Process Containment Integrity | All other supports, paint and bolting | C | 11 | #N/A | 107 |  | #N/A | #N/A
[11 empty] | P4-D | Gas Turbine Packages & Hydrocarbon RE | Gas Generator | A | 12 | #N/A | 108 |  | #N/A | #N/A
[11 empty] | P4-D | Gas Turbine Packages & Hydrocarbon RE | Alternators | B | 12 | #N/A | 109 |  | #N/A | #N/A
[11 empty] | P4-D | Gas Turbine Packages & Hydrocarbon RE | Power Turbine | B | 12 | #N/A | 110 |  | #N/A | #N/A
[11 empty] | P4-D | Gas Turbine Packages & Hydrocarbon RE | All Casing joints, fittings and seals | B | 12 | #N/A | 111 |  | #N/A | #N/A
[11 empty] | P4-D | Gas Turbine Packages & Hydrocarbon RE | All Shaft Seals | A | 12 | #N/A | 112 |  | #N/A | #N/A
[11 empty] | P4-D | Gas Turbine Packages & Hydrocarbon RE | All coupling members | B | 12 | #N/A | 113 |  | #N/A | #N/A
[11 empty] | P4-D | Gas Turbine Packages & Hydrocarbon RE | Pressurized Enclosures | A | 12 | #N/A | 114 |  | #N/A | #N/A
[11 empty] | P4-D | Gas Turbine Packages & Hydrocarbon RE | Fire & Gas System | A | 12 | #N/A | 115 |  | #N/A | #N/A
[11 empty] | P4-D | Gas Turbine Packages & Hydrocarbon RE | All Shaft Seals System Ancillaries | A | 12 | #N/A | 116 |  | #N/A | #N/A
[11 empty] | P4-D | Gas Turbine Packages & Hydrocarbon RE | Special Protection Systems (Surge Protection, Over Speed, Electrical Power Protection) | A | 12 | #N/A | 117 |  | #N/A | #N/A
[11 empty] | P4-D | Gas Turbine Packages & Hydrocarbon RE | All Protective Systems (Pressure, temperature, Vibration, NRV, PSVs) | A | 12 | #N/A | 118 |  | #N/A | #N/A
[11 empty] | P4-D | Gas Turbine Packages & Hydrocarbon RE | Auxiliaries like (cleaning system, control system, utilities) | B | 12 | #N/A | 119 |  | #N/A | #N/A
[11 empty] | P4-D | Non Hydrocarbon RE (air compressors, water and hydraulic pumps) | Equipment and protective systems including all LOPC for fluid and power (mechanical destruction) (LOPC risk turquoise and below) | B | 13 | #N/A | 120 |  | #N/A | #N/A
[11 empty] | P4-D | Non Hydrocarbon RE (air compressors, water and hydraulic pumps) | Equipment and protective systems including all LOPC for fluid and power (mechanical destruction) (LOPC risk above turquoise) | A | 13 | #N/A | 121 |  | #N/A | #N/A
[11 empty] | P4-D | Diesel Driven Packages | Diesel Engine | B | 14 | #N/A | 122 |  | #N/A | #N/A
[11 empty] | P4-D | Diesel Driven Packages | Alternators | B | 14 | #N/A | 123 |  | #N/A | #N/A
[11 empty] | P4-D | Diesel Driven Packages | All Fuel system Joints, Fittings and Seals | B | 14 | #N/A | 124 |  | #N/A | #N/A
[11 empty] | P4-D | Diesel Driven Packages | All coupling members | B | 14 | #N/A | 125 |  | #N/A | #N/A
[11 empty] | P4-D | Diesel Driven Packages | All Safety Protective Systems (over speed, Mist Detection, Cooling Medium Temperature, etc.) | A | 14 | #N/A | 126 |  | #N/A | #N/A
[11 empty] | P4-D | Diesel Driven Packages | All other Systems (governor, control, utilities, etc.) | B | 14 | #N/A | 127 |  | #N/A | #N/A
[11 empty] | P4-E | Oil Storage & Offloading | Export Booster Pumps | A | 15 | #N/A | 128 |  | #N/A | #N/A
[11 empty] | P4-E | Oil Storage & Offloading | Export Hose | A | 15 | #N/A | 129 |  | #N/A | #N/A
[11 empty] | P4-E | Oil Storage & Offloading | Marine Growth Prevention Equipment | B | 15 | #N/A | 130 |  | #N/A | #N/A
[11 empty] | P4-E | Oil Storage & Offloading | Cargo Tank Cleaning Systems | B | 15 | #N/A | 131 |  | #N/A | #N/A
[11 empty] | P4-E | Oil Storage & Offloading | Cargo & Ballast Hydraulic Valve Control | A | 15 | #N/A | 132 |  | #N/A | #N/A
[11 empty] | P4-E | Oil Storage & Offloading | Marine Hydraulic systems (pumps, power units and storage tanks) | B | 15 | #N/A | 133 |  | #N/A | #N/A
[11 empty] | P4-E | Oil Storage & Offloading | Void Tank Gas Detection | A | 15 | #N/A | 134 |  | #N/A | #N/A
[11 empty] | P4-E | Oil Storage & Offloading | Void Tank Dehumidification systems | B | 15 | #N/A | 135 |  | #N/A | #N/A
[11 empty] | P4-E | Oil Storage & Offloading | Hydrocarbon Tanks | A | 15 | #N/A | 136 |  | #N/A | #N/A
[11 empty] | P4-E | Oil Storage & Offloading | Ballast Tanks | A | 15 | #N/A | 137 |  | #N/A | #N/A
[11 empty] | P4-E | Oil Storage & Offloading | Void Tanks | B | 15 | #N/A | 138 |  | #N/A | #N/A
[11 empty] | P5-A | Overpressure Protection | PSV in hazardous or toxic duty | A | 16 | #N/A | 139 |  | #N/A | #N/A
[11 empty] | P5-A | Overpressure Protection | PSV in non-hazardous, non-toxic service where pressure is above 50 barg | A | 16 | #N/A | 140 |  | #N/A | #N/A
[11 empty] | P5-A | Overpressure Protection | PSV in non-hazardous, nontoxic service where fluid temperature is above 120 degrees Celsius | A | 16 | #N/A | 141 |  | #N/A | #N/A
[11 empty] | P5-A | Overpressure Protection | PSV in non-hazardous, nontoxic service where inlet size 8” or above | A | 16 | #N/A | 142 |  | #N/A | #N/A
[11 empty] | P5-A | Overpressure Protection | All other PSVs | B | 16 | #N/A | 143 |  | #N/A | #N/A
[11 empty] | P5-A | Overpressure Protection | NRV credited in the sizing case for a PSV | A | 16 | #N/A | 144 |  | #N/A | #N/A
[11 empty] | P5-A | Overpressure Protection | NRV that protects against any E+ severity event. For example, damage to Equipment | A | 16 | #N/A | 145 |  | #N/A | #N/A
[11 empty] | P5-A | Overpressure Protection | NRVs where consequence/likelihood of failure combination leads to a turquoise risk | B | 16 | #N/A | 146 |  | #N/A | #N/A
[11 empty] | P5-A | Overpressure Protection | All other NRVs | C | 16 | #N/A | 147 |  | #N/A | #N/A
[11 empty] | P5-A | Overpressure Protection | ROs (or FOs) that restrict gas flow to flare | A | 16 | #N/A | 148 |  | #N/A | #N/A
[11 empty] | P5-A | Overpressure Protection | ROs (or FOs) that restrict flow to a PSV | A | 16 | #N/A | 149 |  | #N/A | #N/A
[11 empty] | P5-A | Overpressure Protection | ROs in pump recirculation lines | B | 16 | #N/A | 150 |  | #N/A | #N/A
[11 empty] | P5-A | Overpressure Protection | Control valves credited in LOPA | A | 16 | #N/A | 151 |  | #N/A | #N/A
[11 empty] | P5-A | Overpressure Protection | Bursting disks in hazardous or toxic duty | A | 16 | #N/A | 152 |  | #N/A | #N/A
[11 empty] | P5-A | Overpressure Protection | Bursting disks protecting an HP/LP interface. For example, cases where a bursting disk is protecting the shell side of a heat exchanger in the event of tube rupture | A | 16 | #N/A | 153 |  | #N/A | #N/A
[11 empty] | P5-A | Overpressure Protection | Bursting disk relieving directly to flare (i.e. no PSV downstream) | A | 16 | #N/A | 154 |  | #N/A | #N/A
[11 empty] | P5-A | Overpressure Protection | Bursting disks located upstream of a PSV with the intent of protecting that PSV from fouling | Same criticality as the PSV | 16 | #N/A | 155 |  | #N/A | #N/A
[11 empty] | P5-A | Overpressure Protection | Other bursting disks | B | 16 | #N/A | 156 |  | #N/A | #N/A
[11 empty] | P5-A | Overpressure Protection | Vacuum breakers that are part of barrier P4-E (Oil Storage and Offloading) | A | 16 | #N/A | 157 |  | #N/A | #N/A
[11 empty] | P5-A | Overpressure Protection | Vacuum breakers in hazardous or toxic duty | A | 16 | #N/A | 158 |  | #N/A | #N/A
[11 empty] | P5-A | Overpressure Protection | Other Vacuum breakers not covered by the descriptions above. | C | 16 | #N/A | 159 |  | #N/A | #N/A
[11 empty] | P5-A | Overpressure Protection | Isolation valves where sealing integrity is essential to ensure planned maintenance of Equipment can be performed. | Same criticality as Equipment being isolated. | 16 | #N/A | 160 |  | #N/A | #N/A
[11 empty] | P5-B | Blowdown vent and flare | Blowdown valves in hazardous or toxic duty | A | 17 | #N/A | 161 |  | #N/A | #N/A
[11 empty] | P5-B | Blowdown vent and flare | Blowdown valves in non-hazardous, nontoxic duty | B | 17 | #N/A | 162 |  | #N/A | #N/A
[11 empty] | P5-B | Blowdown vent and flare | Bursting disks provided as an alternative means to relieve back pressure in the event of FOV failure. For example, bursting disks in flare XXV bypass lines | A | 17 | #N/A | 163 |  | #N/A | #N/A
[11 empty] | P5-B | Blowdown vent and flare | FOVs in hazardous and non-toxic duty required to react within 2 seconds to prevent an overpressure ratio of >=1.3 | A | 17 | #N/A | 164 |  | #N/A | #N/A
[11 empty] | P5-B | Blowdown vent and flare | All other FOVs | B | 17 | #N/A | 165 |  | #N/A | #N/A
[11 empty] | P5-B | Blowdown vent and flare | HP Flare KO Drum | A | 17 | #N/A | 166 |  | #N/A | #N/A
[11 empty] | P5-B | Blowdown vent and flare | HP Flare KO Drum Pumps (at a component level, align with P4-D) | A | 17 | #N/A | 167 |  | #N/A | #N/A
[11 empty] | P5-B | Blowdown vent and flare | HP Flare KO Drum Heaters | A | 17 | #N/A | 168 |  | #N/A | #N/A
[11 empty] | P5-B | Blowdown vent and flare | LP Flare KO Drum | A | 17 | #N/A | 169 |  | #N/A | #N/A
[11 empty] | P5-B | Blowdown vent and flare | LP Flare KO Drum Pumps (at a component level, align with P4-D) | A | 17 | #N/A | 170 |  | #N/A | #N/A
[11 empty] | P5-B | Blowdown vent and flare | KO Drum systems that ensure that liquid droplets larger than 300 microns cannot carry to flare | B | 17 | #N/A | 171 |  | #N/A | #N/A
[11 empty] | P5-B | Blowdown vent and flare | Flare tip ignition systems | A | 17 | #N/A | 172 |  | #N/A | #N/A
[11 empty] | P5-B | Blowdown vent and flare | Flare system XXVs that are not covered under FOVs | A | 17 | #N/A | 173 |  | #N/A | #N/A
[11 empty] | P5-B | Blowdown vent and flare | Flare tips | A | 17 | #N/A | 174 |  | #N/A | #N/A
[11 empty] | P5-B | Blowdown vent and flare | Any Equipment that maintains the barrier between wet and dry fluids | A | 17 | #N/A | 175 |  | #N/A | #N/A
[11 empty] | P5-B | Blowdown vent and flare | Vents in hazardous or toxic duty that are required to prevent overpressure ratio >=1.3 | A | 17 | #N/A | 176 |  | #N/A | #N/A
[11 empty] | P5-B | Blowdown vent and flare | Other vents | C | 17 | #N/A | 177 |  | #N/A | #N/A
[11 empty] | P5-B | Blowdown vent and flare | Equipment providing early indication of blockages within flare header | A | 17 | #N/A | 178 |  | #N/A | #N/A
[11 empty] | P5-B | Blowdown vent and flare | Isolation valves where sealing integrity is essential to ensure planned maintenance of Equipment can be performed. | Same criticality as Equipment being isolated. | 17 | #N/A | 179 |  | #N/A | #N/A
[11 empty] | P5-B | Blowdown vent and flare | Flare pipework and headers (align with barrier P4-C) | A | 17 | #N/A | 180 |  | #N/A | #N/A
[11 empty] | P6-A | Digital security | Fire walls | A | 18 | #N/A | 181 |  | #N/A | #N/A
[11 empty] | P6-A | Digital security | Remote access servers | A | 18 | #N/A | 182 |  | #N/A | #N/A
[11 empty] | P6-A | Digital security | Architecture | A | 18 | #N/A | 183 |  | #N/A | #N/A
[11 empty] | P6-A | Digital security | Staging servers for Anti-virus and OS patches | A | 18 | #N/A | 184 |  | #N/A | #N/A
[11 empty] | P6-A | Control systems - LoPs | Transmitter, pressure and level switches, barrier, junction box, I/O card, controller card, communications card, Wiring Panels, system cable, motor/compressor/heater contactors and relays, control valves, Anti-surge valve, positioners, solenoids on control valves, ccc controller cards, network switches, HMI screens, UPS, Power cables, power supplies and power distribution. | A | 19 | #N/A | 185 |  | #N/A | #N/A
[11 empty] | P6-A | Control systems - non LoPs, LOPA initiating causes | Transmitter, pressure and level switches, barrier, junction box, I/O card, controller card, communications card, Wiring Panels, system cable, control valves, positioners, network switches, HMI screens, UPS, Power cables, power supplies and power distribution. | B | 20 | #N/A | 186 |  | #N/A | #N/A
[11 empty] | P6-A | Control systems - all others | Transmitter, pressure and level switches, barrier, junction box, I/O card, controller card, communications card, Wiring Panels, system cable, control valves, positioners, network switches, HMI screens, UPS, Power cables, power supplies and power distribution. | C | 21 | #N/A | 187 |  | #N/A | #N/A
[11 empty] | P7-A | SIS - LoP Components | LoP Components: | A | 22 | #N/A | 188 |  | #N/A | #N/A
[11 empty] | P7-A | SIS - LoP Components | Transmitter, barrier, junction box, I/O card, communications card, logic solvers, system cable, motor/compressor contactors/heater and relays, shutdown valves, actuators, solenoids, XV valve HPU units, partial stroke testing Equipment, HMI screens, Wiring Panels, network switches, UPS, Power cables, power supplies and power distribution. | A | 22 | #N/A | 189 |  | #N/A | #N/A
[11 empty] | P7-A | SIS - LoP Components | Testing Equipment | A | 22 | #N/A | 190 |  | #N/A | #N/A
[11 empty] | P7-A | SIS - LoP Components | Shutdown Components: XXV valves, blow down valves, switches/push buttons | A | 22 | #N/A | 191 |  | #N/A | #N/A
[11 empty] | P7-A | SIS - Non LoP Components | LoP Components: | B | 23 | #N/A | 192 |  | #N/A | #N/A
[11 empty] | P7-A | SIS - Non LoP Components | Transmitter, barrier, junction box, I/O card, communications card, logic solvers, system cable, motor/compressor contactors/heater and relays, shutdown valves, solenoids, XV valve HPU units, partial stroke testing Equipment, HMI screens, Wiring Panels, Shutdown switches, network switches, UPS, Power cables, power supplies and power distribution. | B | 23 | #N/A | 193 |  | #N/A | #N/A
[11 empty] | P8 | Alarms & operator response | Transmitter, barrier, junction box, I/O card, controller card, system cable, network switches, VDU screens, Wiring Panels, UPS, power supplies and power distribution. | A | 24 | #N/A | 194 |  | #N/A | #N/A
[11 empty] | P9-A | Collision Prevention | Nav Aids lights, sounders & UPS systems | A | 25 | #N/A | 195 |  | #N/A | #N/A
[11 empty] | P9-B | Export tanker birthing and position monitoring | Mooring Hawser and Load Monitoring | B | 26 | #N/A | 196 |  | #N/A | #N/A
[11 empty] | P9-B | Export tanker birthing and position monitoring | Berthing System (TAOMS) | B | 26 | #N/A | 197 |  | #N/A | #N/A
[11 empty] | M1-A | Bunding, Open and Closed Hazardous Drains | Tunn dishes / Drain Pans/Drip trays / Isolation valves / Bunds | B | 27 | #N/A | 198 |  | #N/A | #N/A
[11 empty] | M1-A | Bunding, Open and Closed Hazardous Drains | Main Deck Coaming | B | 27 | #N/A | 199 |  | #N/A | #N/A
[11 empty] | M1-A | Bunding, Open and Closed Hazardous Drains | Open Hazardous Drains Water seals | A | 27 | #N/A | 200 |  | #N/A | #N/A
[11 empty] | M1-A | Bunding, Open and Closed Hazardous Drains | Close drain Drum Alarms | A | 27 | #N/A | 201 |  | #N/A | #N/A
[11 empty] | M1-A | Bunding, Open and Closed Hazardous Drains | Close drain Drum heating system (heating Coil, instrumentation, insulation) | A | 27 | #N/A | 202 |  | #N/A | #N/A
[11 empty] | M1-A | Bunding, Open and Closed Hazardous Drains | Secondary containments | B | 27 | #N/A | 203 |  | #N/A | #N/A
[11 empty] | M1-A | Bunding, Open and Closed Hazardous Drains | Helideck Drainage | B | 27 | #N/A | 204 |  | #N/A | #N/A
[11 empty] | M1-A | Bunding, Open and Closed Hazardous Drains | Rodding | A | 27 | #N/A | 205 |  | #N/A | #N/A
[11 empty] | M2-A | Passive Fire Protection | PFP where applied | A | 28 | #N/A | 206 |  | #N/A | #N/A
[11 empty] | M2-B | Blast Overpressure Protection | Blast Walls | A | 29 | #N/A | 207 |  | #N/A | #N/A
[11 empty] | M2-B | Blast Overpressure Protection | Blast Doors | A | 29 | #N/A | 208 |  | #N/A | #N/A
[11 empty] | M2-C | Temporary refuge integrity | External Temporary Refuge doors | A | 30 | #N/A | 209 |  | #N/A | #N/A
[11 empty] | M2-C | Temporary refuge integrity | Internal Temporary Fire Refuge doors | B | 30 | #N/A | 210 |  | #N/A | #N/A
[11 empty] | M3-A | Alarm Annunciation System: | External Speakers Internal Speakers, Strobe Lights Indicator Lights Alarm interface with Fire & Gas Controllers | A | 31 | #N/A | 211 |  | #N/A | #N/A
[11 empty] | M3-A | Personnel Address (PA) System | Amplifiers Controllers External Speakers Internal Speakers Beacons / Strobe Lights Indicator Lights | A | 32 | #N/A | 212 |  | #N/A | #N/A
[11 empty] | M3-B | Marine, Aircraft and Helicopter Radio System | Antenna Receiver/transmitter Batteries Sat comms | A | 33 | #N/A | 213 |  | #N/A | #N/A
[11 empty] | M3-B | Telecommunications | Class A Telecommunication UPS & Shut down | A | 34 | #N/A | 214 |  | #N/A | #N/A
[11 empty] | M3-B | Electronic Muster System | Locations sensors / badge readers Controllers & Software Interconnecting cable plant and network Display screen and printers Personnel RFID badge devices | A | 35 | #N/A | 215 |  | #N/A | #N/A
[11 empty] | M3-B | Facility Emergency Telephone & Hot line systems |  | A | 36 | #N/A | 216 |  | #N/A | #N/A
[11 empty] | M3-B | Facility radio system | Telecommunication towers Hand held radios Base Stations Antennas Radio Repeaters System Controllers | A | 37 | #N/A | 217 |  | #N/A | #N/A
[11 empty] | M3-C | Emergency Power | Emergency Generator | A | 38 | #N/A | 218 |  | #N/A | #N/A
[11 empty] | M3-C | Emergency Power | Hull Generators | A | 38 | #N/A | 219 |  | #N/A | #N/A
[11 empty] | M3-C | Emergency Power | Hull Generators (2 out of 3) | B | 38 | #N/A | 220 |  | #N/A | #N/A
[11 empty] | M3-C | Emergency Power | UPS Systems | A | 38 | #N/A | 221 |  | #N/A | #N/A
[11 empty] | M3-D | Emergency Lighting | Emergency Lighting - battery backed | A | 39 | #N/A | 222 |  | #N/A | #N/A
[11 empty] | M3-D | Emergency Lighting | Emergency Lighting - supplied from Emergency Generator Switchboard | B | 39 | #N/A | 223 |  | #N/A | #N/A
[11 empty] | M3-D | Emergency Lighting | Emergency Lighting - Emergency Hand Torches in switchgear rooms | B | 39 | #N/A | 224 |  | #N/A | #N/A
[11 empty] | M4-A | Ignition Prevention | For Equipment in Zone 0 and Zone 1 | A | 40 | #N/A | 225 |  | #N/A | #N/A
[11 empty] | M4-A | Ignition Prevention | For Equipment in Zone 2 | B | 40 | #N/A | 226 |  | #N/A | #N/A
[11 empty] | M4-A | Ignition Prevention | Equipment that is required to remain energized in the event of an incident (e.g. Tannoy and beacon systems, emergency lighting, emergency generation etc). | A | 40 | #N/A | 227 |  | #N/A | #N/A
[11 empty] | M4-B | Inert Gas Blanketing | IGG Generator | A | 41 | #N/A | 228 |  | #N/A | #N/A
[11 empty] | M4-B | Inert Gas Blanketing | IGG Generator Diesel Oil Supply Pumps | B | 41 | #N/A | 229 |  | #N/A | #N/A
[11 empty] | M4-B | Inert Gas Blanketing | Isolation valves on locked valve register | A | 41 | #N/A | 230 |  | #N/A | #N/A
[11 empty] | M5-A | Lifesaving Equipment | Emergency escape breathing devices | A | 42 | #N/A | 231 |  | #N/A | #N/A
[11 empty] | M5-A | Lifesaving Equipment | Grab bags and smoke hoods | B | 42 | #N/A | 232 |  | #N/A | #N/A
[11 empty] | M5-A | Lifesaving Equipment | Lifejackets | A | 42 | #N/A | 233 |  | #N/A | #N/A
[11 empty] | M5-A | Lifesaving Equipment | Lifebuoys | B | 42 | #N/A | 234 |  | #N/A | #N/A
[11 empty] | M5-A | Lifesaving Equipment | Line-throwing Device | B | 42 | #N/A | 235 |  | #N/A | #N/A
[11 empty] | M5-A | Lifesaving Equipment | Helicopter Crash Equipment | B | 42 | #N/A | 236 |  | #N/A | #N/A
[11 empty] | M5-A | Lifesaving Equipment | Fireman Outfits | A | 42 | #N/A | 237 |  | #N/A | #N/A
[11 empty] | M5-A | Lifesaving Equipment | Emergency Breathing Air Compressor | B | 42 | #N/A | 238 |  | #N/A | #N/A
[11 empty] | M5-A | Lifesaving Equipment | Storage Containers | C | 42 | #N/A | 239 |  | #N/A | #N/A
[11 empty] | M5-B | Muster areas, escape and evacuation routes | Station Bill | B | 43 | #N/A | 240 |  | #N/A | #N/A
[11 empty] | M5-B | Muster areas, escape and evacuation routes | Escape Routes | A | 43 | #N/A | 241 |  | #N/A | #N/A
[11 empty] | M5-B | Muster areas, escape and evacuation routes | Escape Route Doors | A | 43 | #N/A | 242 |  | #N/A | #N/A
[11 empty] | M5-B | Muster areas, escape and evacuation routes | Primary Muster Area | A | 43 | #N/A | 243 |  | #N/A | #N/A
[11 empty] | M5-B | Muster areas, escape and evacuation routes | Egress Routes | A | 43 | #N/A | 244 |  | #N/A | #N/A
[11 empty] | M5-B | Muster areas, escape and evacuation routes | Temporary Refuge Facilities - HVAC Equipment and Fire / Blast Dampers | A | 43 | #N/A | 245 |  | #N/A | #N/A
[11 empty] | M5-B | Muster areas, escape and evacuation routes | Alternative Muster Areas | B | 43 | #N/A | 246 |  | #N/A | #N/A
[11 empty] | M5-C | Lifeboats | Hull, hatch seals, penetrations, shaft, shaft seals, cable glance or window seals, Structural and watertight integrity | A | 44 | #N/A | 247 |  | #N/A | #N/A
[11 empty] | M5-C | Lifeboats | Clutch, steering, internal lighting, fuel tank, air bottles, emergency provisions and survival Equipment | A | 44 | #N/A | 248 |  | #N/A | #N/A
[11 empty] | M5-C | Lifeboats | Release Mechanism | A | 44 | #N/A | 249 |  | #N/A | #N/A
[11 empty] | M5-C | Lifeboats | Deluge, Engine | A | 44 | #N/A | 250 |  | #N/A | #N/A
[11 empty] | M5-C | Lifeboats | VHF Radio | A | 44 | #N/A | 251 |  | #N/A | #N/A
[11 empty] | M5-C | Lifeboats | Emergency Beacons | A | 44 | #N/A | 252 |  | #N/A | #N/A
[11 empty] | M5-D | Means of escape to sea | Life-rafts | A | 45 | #N/A | 253 |  | #N/A | #N/A
[11 empty] | M5-D | Means of escape to sea | Personal Davit Descent devices | A | 45 | #N/A | 254 |  | #N/A | #N/A
[11 empty] | M5-D | Means of escape to sea | Embarkation Rope Ladders to Sea | A | 45 | #N/A | 255 |  | #N/A | #N/A
[11 empty] | M5-E | Helideck | Helideck Landing Area Net (as required) | C | 46 | #N/A | 256 |  | #N/A | #N/A
[11 empty] | M5-E | Helideck | Perimeter Net - (Integrity inspections) | B | 46 | #N/A | 257 |  | #N/A | #N/A
[11 empty] | M5-E | Helideck | Helideck Lights - Heliport Identification Lights (H) / Floodlights / Obstruction Lighting | A | 46 | #N/A | 258 |  | #N/A | #N/A
[11 empty] | M5-E | Helideck | Refueling Equipment - Aviation Fuel System & Equipment (Heli-fuel transfer pumps /nozzles) / Fuel testing / inspections | A | 46 | #N/A | 259 |  | #N/A | #N/A
[11 empty] | M5-E | Helideck | Firefighting Equipment (System) - including Foam (as required) | A | 46 | #N/A | 260 |  | #N/A | #N/A
[11 empty] | M5-E | Helideck | Helideck Equipment - Deck crew duties and helicopter Ops support | C | 46 | #N/A | 261 |  | #N/A | #N/A
[11 empty] | M5-E | Helideck | Emergency Equipment - Helideck emergency response Equipment | B | 46 | #N/A | 262 |  | #N/A | #N/A
[11 empty] | M5-E | Helideck | MET System (Meteorological Equipment) - On-board IMMS System | C | 46 | #N/A | 263 |  | #N/A | #N/A
[11 empty] | M5-F | Rescue & Recovery Systems | Place of Safety | B | 47 | #N/A | 264 |  | #N/A | #N/A
[11 empty] | M5-F | Rescue & Recovery Systems | Man Overboard Alarm | B | 47 | #N/A | 265 |  | #N/A | #N/A
[11 empty] | M5-F | Rescue & Recovery Systems | Fast Rescue craft | B | 47 | #N/A | 266 |  | #N/A | #N/A
[11 empty] | M5-G | Cranes | Hoisting system | A | 48 | #N/A | 267 |  | #N/A | #N/A
[11 empty] | M5-G | Cranes | Boom system | A | 48 | #N/A | 268 |  | #N/A | #N/A
[11 empty] | M5-G | Cranes | Warning, recording & measuring systems | A | 48 | #N/A | 269 |  | #N/A | #N/A
[11 empty] | M5-G | Cranes | Structure | A | 48 | #N/A | 270 |  | #N/A | #N/A
[11 empty] | M5-G | Cranes | Slewing system | B | 48 | #N/A | 271 |  | #N/A | #N/A
[11 empty] | M5-G | Cranes | Hydraulic system | B | 48 | #N/A | 272 |  | #N/A | #N/A
[11 empty] | M5-G | Cranes | Prime mover system | B | 48 | #N/A | 273 |  | #N/A | #N/A
[11 empty] | M5-G | Cranes | Access & walkways | A | 48 | #N/A | 274 |  | #N/A | #N/A
[11 empty] | M5-G | Cranes | Maintenance Equipment | C | 48 | #N/A | 275 |  | #N/A | #N/A
[11 empty] | M5-G | Lifting system | Runway beams | A | 49 | #N/A | 276 |  | #N/A | #N/A
[11 empty] | M5-G | Lifting system | Gantry crane | A | 49 | #N/A | 277 |  | #N/A | #N/A
[11 empty] | M5-G | Lifting system | Lifeboat davit | A | 49 | #N/A | 278 |  | #N/A | #N/A
[11 empty] | M5-G | Lifting system | Life-raft davit | A | 49 | #N/A | 279 |  | #N/A | #N/A
[11 empty] | M5-G | Lifting system | General purpose/maintenance davit | B | 49 | #N/A | 280 |  | #N/A | #N/A
[11 empty] | M5-G | Lifting system | Winch (for lifting personnel) | A | 49 | #N/A | 281 |  | #N/A | #N/A
[11 empty] | M5-G | Lifting system | Winch (general purpose - not for lifting personnel) | B | 49 | #N/A | 282 |  | #N/A | #N/A
[11 empty] | M6-A | Fire & Gas systems | Barrier, junction box, I/O card, communications card, logic solvers, system cable, shutdown valves, solenoids, HMI screens, Wiring Panels, network switches, UPS, Power cables, power supplies and power distribution. | A | 50 | #N/A | 283 |  | #N/A | #N/A
[11 empty] | M6-A | Fire & Gas systems | Detectors: Flame, Flammable Gas, Heat, Oil Mist, Smoke, Personal Gas Detector Manual call point Testing Equipment F&G mimic panel | A | 50 | #N/A | 284 |  | #N/A | #N/A
[11 empty] | M6-C | Emergency Shutdown Systems | XV/XXVs on emergency shutdown duty | A | 51 | #N/A | 285 |  | #N/A | #N/A
[11 empty] | M6-D | Riser ESDVs & EIVs | Export/Import/Injection Riser ESDVs (XXVs) & actuators | A | 52 | #N/A | 286 |  | #N/A | #N/A
[11 empty] | M6-D | Riser ESDVs & EIVs | Umbilical emergency ESDVs (XXVs) & actuators | A | 52 | #N/A | 287 |  | #N/A | #N/A
[11 empty] | M6-D | Riser ESDVs & EIVs | Injection Flowline EIVs (XV) & actuators | A | 52 | #N/A | 288 |  | #N/A | #N/A
[11 empty] | M7 | Fire protection | Firewater pumps (main and jockey), drivers, their controls and control panels | A | 53 | #N/A | 289 |  | #N/A | #N/A
[11 empty] | M7 | Fire protection | Fixed firewater /foam monitors/hydrants/hose stations (supplementary fire-fighting system) | B | 53 | #N/A | 290 |  | #N/A | #N/A
[11 empty] | M7 | Fire protection | Fixed firewater /foam monitors/hydrants/hose stations (primary fire-fighting system) | A | 53 | #N/A | 291 |  | #N/A | #N/A
[11 empty] | M7 | Fire protection | Zone isolation valves | A | 53 | #N/A | 292 |  | #N/A | #N/A
[11 empty] | M7 | Fire protection | Sprinkler / Deluge Nozzle (≥10 per zone) | B | 53 | #N/A | 293 |  | #N/A | #N/A
[11 empty] | M7 | Fire protection | Sprinkler / Deluge Nozzle (<10 per zone) | A | 53 | #N/A | 294 |  | #N/A | #N/A
[11 empty] | M7 | Fire protection | Pressure / level / flow instruments | A | 53 | #N/A | 295 |  | #N/A | #N/A
[11 empty] | M7 | Fire protection | Control Valves | A | 53 | #N/A | 296 |  | #N/A | #N/A
[11 empty] | M7 | Fire protection | Logic solvers | A | 53 | #N/A | 297 |  | #N/A | #N/A
[11 empty] | M7 | Fire protection | Accommodation hydrants (main fire-fighting mechanism) | A | 53 | #N/A | 298 |  | #N/A | #N/A
[11 empty] | M7 | Fire protection | Accommodation hydrants (if sprinkler system present) | B | 53 | #N/A | 299 |  | #N/A | #N/A
[11 empty] | M7 | Fire protection | Fusible plug / fusible loop (≥3 per fire zone) | B | 53 | #N/A | 300 |  | #N/A | #N/A
[11 empty] | M7 | Fire protection | Fusible plug / fusible loop (<3 per zone) | A | 53 | #N/A | 301 |  | #N/A | #N/A
[11 empty] | M7-B | Miscellaneous fire protection systems | Hose reels, nozzles and portable fire monitors | B | 54 | #N/A | 302 |  | #N/A | #N/A
[11 empty] | M7-B | Miscellaneous fire protection systems | Mobile (wheeled) fire extinguishers | B | 54 | #N/A | 303 |  | #N/A | #N/A
[11 empty] | M7-B | Miscellaneous fire protection systems | Fixed CO2 Fire Extinguishing Systems | B | 54 | #N/A | 304 |  | #N/A | #N/A
[11 empty] | M7-B | Miscellaneous fire protection systems | Galley Fire Suppression System | A | 54 | #N/A | 305 |  | #N/A | #N/A
[11 empty] | M7-B | Miscellaneous fire protection systems | Water Mist Systems | B | 54 | #N/A | 306 |  | #N/A | #N/A

## FA_EETFW
Failure Code | FA_EETFW |  |  |  | Number of Locations in failure code when defaults assigned: | 20 |  | Final Criticality Code |  | B | This table and supporting cells are used to populate dynamic dropdowns for typical component criticalities, copy and paste from here if selectors for safety impact overrides are not working
Description | WET TRANSFORMER
Reviewed | [10 empty] | Barrier Family | Barrier Family Description | Typical Components | Typical Criticality | Barrier Family ID | Column2 | Item No | FamilyList | ComponentList | Code |  | Barrier Family | Components
Agreed | [10 empty] | P2-A/B | Structural Integrity | Primary Structures - All Components | A | 1 | 0 | 1 | Structural Integrity | For Equipment in Zone 0 and Zone 1 | A | Count | 54 | 3
Risk Matrix Assessment |  |  |  |  | Criticality for CMMS Rules |  | ABC Allocation Rules |  |  |  | P2-A/B | Structural Integrity | Secondary Structures - Single component failure results in hydrocarbon LOPC | A | 1 | 0 | 2 | Stability loading control & watertight integrity | For Equipment in Zone 2 | B | Selected ID | 40 | #N/A
Highest Impact Event with its likelihood is shown in each category (may not be highest risk score) |  |  |  |  | Is the item SCE? (Safety impact D or greater) | NO |  |  | Calculation has been overriden? | FALSE | P2-A/B | Structural Integrity | Secondary Structures - Single component failure results in object dropping >3m | A | 1 | 0 | 3 | Station Keeping | Equipment that is required to remain energized in the event of an incident (e.g. Tannoy and beacon systems, emergency lighting, emergency generation etc). | A
This is used to feed the failure code criticalities | [7 empty] | Replace this text with some comments if overriding the calculated code. This cell is locked until the code is changed fromm the derived value below |  |  | P2-A/B | Structural Integrity | Secondary Structures - Single component failure has no immediate consequence | C | 1 | 0 | 4 | Swivel Stack Assembly
Category | Impact | Likelihood | Rating |  | Derived CMMS Location Priority | 6 |  |  |  |  | P2-A/B | Structural Integrity | Tertiary Structures - Failure may result in fall >3m | A | 1 | 0 | 5 | Swivel Fluid Barrier System |  |  |  | 54 | 3
Safety | H | 2 | 2 |  | Redundancy applies? | No |  |  |  |  | P2-A/B | Structural Integrity | Tertiary Structures - Failure may result in fall 1 - 3m | B | 1 | 0 | 6 | Swivel/Turret Pipework
Environmental | H | 2 | 2 |  | Elements contributing to CMMS Location Criticality rating | 2 |  | Derived SAP A/B/C = |  | B | P2-A/B | Structural Integrity | Tertiary Structures - Failure may result in fall <1m | C | 1 | 0 | 7 | Turret Chain Table
Production | F | 6 | 8 |  |  | 2 |  | This can be manually overidden, by overwriting |  |  | P3-A | Stability loading control & watertight integrity | Ballast Pumps | A | 2 | 0 | 8 | Main Turret Bearing
Business | F | 6 | 8 |  |  | 6 |  | formula in K1, but comments to be supplied as justification |  |  | P3-A | Stability loading control & watertight integrity | Sea Chest Valves | A | 2 | 0 | 9 | Wellhead integrity
[6 empty] | 6 |  |  |  |  | P3-A | Stability loading control & watertight integrity | Loading Computer | A | 2 | 0 | 10 | Subsea Integrity
Risk Matrix Population Inputs | [10 empty] | P3-A | Stability loading control & watertight integrity | Tank/Draft Monitoring systems | B | 2 | 0 | 11 | Process Containment Integrity
Safety Scenarios | Impact | Likelihood | Risk Score | Code for Letter | Justification / Comment2 |  | Safety Impact Overrides based on typical criticalities BP Guide 100041 |  |  |  | P3-A | Stability loading control & watertight integrity | Ballast/Cargo/Slop tank Valve control monitoring system | A | 2 | 0 | 12 | Gas Turbine Packages & Hydrocarbon RE
Loss of Function | H | 2 | 2 | 72 | Copied From AGT UMCL Criticality Guide |  | MAH Barrier family | MAH barrier |  | ABC | P3-A | Stability loading control & watertight integrity | Bilge System Alarms CCR | A | 2 | 0 | 13 | Non Hydrocarbon RE (air compressors, water and hydraulic pumps)
|  |  | #N/A |  |  |  | Ignition Prevention | For Equipment in Zone 2 |  | B | P3-A | Stability loading control & watertight integrity | Ballast Pump Hydraulic Power | A | 2 | 0 | 14 | Diesel Driven Packages
|  |  | #N/A | [7 empty] | P3-A | Stability loading control & watertight integrity | Down-flooding Points | A | 2 | 0 | 15 | Oil Storage & Offloading
|  |  | #N/A |  |  |  | Comment on barrier selection | De-escalate outside Hazardous zones |  |  | P3-A | Stability loading control & watertight integrity | Tank Hatches | B | 2 | 0 | 16 | Overpressure Protection
[11 empty] | P3-A | Stability loading control & watertight integrity | Cargo transfer/loading system | A | 2 | 0 | 17 | Blowdown vent and flare
Environmental Scenarios | Impact | Likelihood | Risk Score | Code for Letter | Justification / Comment2 | [5 empty] | P3-B | Station Keeping | Chain Stoppers | A | 3 | 0 | 18 | Digital security
Loss of Function | H | 2 | 2 | 72 | Copied From AGT UMCL Criticality Guide | [5 empty] | P3-B | Station Keeping | Mooring Chains (top chain, bottom chain, wire/polyester rope rope) | A | 3 | 0 | 19 | Control systems - LoPs
|  |  | #N/A | [7 empty] | P3-B | Station Keeping | Suction Piles | A | 3 | 0 | 20 | Control systems - non LoPs, LOPA initiating causes
|  |  | #N/A | [7 empty] | P3-C | Swivel Stack Assembly | Utility, Production, LVSR (Low Voltage Slip Ring) Swivel Rings | A | 4 | 0 | 21 | Control systems - all others
[11 empty] | P3-C | Swivel Stack Assembly | Swivel Seals (Primary and Secondary Seals) | A | 4 | 0 | 22 | SIS - LoP Components
[7 empty] | High likelihood threshold for business impacts: likelihood > |  | 5 |  | P3-C | Swivel Stack Assembly | Fibre Optic Ring Joint | A | 4 | 0 | 23 | SIS - Non LoP Components
Financial Scenarios | Impact | Likelihood | Risk Score | Code for Letter | Justification / Comment2 |  | Financial Impact Flowchart |  |  |  | P3-C | Swivel Fluid Barrier System | HPU Reservoir | A | 5 | 0 | 24 | Alarms & operator response
Loss of Function | F | 6 | 8 | 70 | Copied From AGT UMCL Criticality Guide |  | Condition |  | Output | ABC | P3-C | Swivel Fluid Barrier System | HPU Pumps, filters and automatic controls | A | 5 | 0 | 25 | Collision Prevention
|  |  | #N/A |  |  |  | Failure of location < E business impact? |  | Yes | C | P3-C | Swivel Fluid Barrier System | N2 hydraulic Accumulators | A | 5 | 0 | 26 | Export tanker birthing and position monitoring
|  |  | #N/A |  |  |  | Failure of location < F business impact? |  | No | B | P3-C | Swivel/Turret Pipework | Hard piping, PSVs, Valves, etc. | A | 6 | 0 | 27 | Bunding, Open and Closed Hazardous Drains
|  |  | #N/A |  |  |  | Failure of location <= G business impact? |  | No |  | P3-C | Swivel/Turret Pipework | Flexible Hoses Required | A | 6 | 0 | 28 | Passive Fire Protection
[11 empty] | P3-C | Turret Chain Table | Anchor Mooring Leg | A | 7 | 0 | 29 | Blast Overpressure Protection
Non-Financial Scenarios | Impact | Likelihood | Risk Score | Code for Letter | Justification / Comment2 |  | Non-financial flowchart |  |  |  | P3-C | Turret Chain Table | Riser/Umbilical Installation and Maintenance System | A | 7 | 0 | 30 | Temporary refuge integrity
Loss of Function | F | 6 | 8 | 70 | Copied From AGT UMCL Criticality Guide |  | Condition |  | Output | ABC | P3-C | Turret Chain Table | (hydraulic winch, wire rope, and HPU) | A | 7 | 0 | 31 | Alarm Annunciation System:
|  |  | #N/A |  |  |  | Is this equipment an IPL in a LOPA? |  | No | C | P3-C | Turret Chain Table | Adjusting Mooring Chain Tension | A | 7 | 0 | 32 | Personnel Address (PA) System
|  |  | #N/A |  |  |  | Non-financial impact > E or regulatory req't && Likelihood high |  | No | C | P3-C | Main Turret Bearing | Grease Lubrication System (grease pump, | A | 8 | 0 | 33 | Marine, Aircraft and Helicopter Radio System
[7 empty] | Regulatory Requirement overrides? | No | No | C | P3-C | Main Turret Bearing | metering valves, injector divider valves, etc.) | A | 8 | 0 | 34 | Telecommunications
[11 empty] | P3-C | Main Turret Bearing | Main Bearing, Cover, Bearing Studs etc. | A | 8 | 0 | 35 | Electronic Muster System
[11 empty] | P4-A | Wellhead integrity | Annulus Swab | B | 9 | 0 | 36 | Facility Emergency Telephone & Hot line systems
[11 empty] | P4-A | Wellhead integrity | Annulus Master | B | 9 | 0 | 37 | Facility radio system
[11 empty] | P4-A | Wellhead integrity | Crossover | B | 9 | 0 | 38 | Emergency Power
[11 empty] | P4-A | Wellhead integrity | Production Swab | B | 9 | 0 | 39 | Emergency Lighting
[11 empty] | P4-A | Wellhead integrity | Production Master | B | 9 | 0 | 40 | Ignition Prevention
[11 empty] | P4-A | Wellhead integrity | Production Wing | B | 9 | 0 | 41 | Inert Gas Blanketing
[11 empty] | P4-A | Wellhead integrity | SCSSV | A | 9 | 0 | 42 | Lifesaving Equipment
[11 empty] | P4-B | Subsea Integrity | Production Tree | A | 10 | 0 | 43 | Muster areas, escape and evacuation routes
[11 empty] | P4-B | Subsea Integrity | Gas Injection Tree | A | 10 | 0 | 44 | Lifeboats
[11 empty] | P4-B | Subsea Integrity | Water Injection Tree | A | 10 | 0 | 45 | Means of escape to sea
[11 empty] | P4-B | Subsea Integrity | Process Gas Pipeline | A | 10 | 0 | 46 | Helideck
[11 empty] | P4-B | Subsea Integrity | Oil Production Pipeline | A | 10 | 0 | 47 | Rescue & Recovery Systems
[11 empty] | P4-B | Subsea Integrity | Water Injection Pipeline | B | 10 | 0 | 48 | Cranes
[11 empty] | P4-B | Subsea Integrity | Subsea Pig Launcher / Receiver | A | 10 | 0 | 49 | Lifting system
[11 empty] | P4-B | Subsea Integrity | Subsea Anchor Pile | A | 10 | 0 | 50 | Fire & Gas systems
[11 empty] | P4-B | Subsea Integrity | Subsea Buoyancy Tank | A | 10 | 0 | 51 | Emergency Shutdown Systems
[11 empty] | P4-B | Subsea Integrity | Subsea Pipeline Crossing Support | B | 10 | 0 | 52 | Riser ESDVs & EIVs
[11 empty] | P4-B | Subsea Integrity | Subsea Electrical Flying Lead | B | 10 | 0 | 53 | Fire protection
[11 empty] | P4-B | Subsea Integrity | Subsea Electrical Junction Box | B | 10 | 0 | 54 | Miscellaneous fire protection systems
[11 empty] | P4-B | Subsea Integrity | Subsea Extension Umbilical | B | 10 | 0 | 55
[11 empty] | P4-B | Subsea Integrity | Subsea Flowline Buckle Initiator | B | 10 | 0 | 56
[11 empty] | P4-B | Subsea Integrity | Subsea Flowline Holdback Pile | A | 10 | 0 | 57
[11 empty] | P4-B | Subsea Integrity | Subsea Production Flexible Riser | A | 10 | 0 | 58
[11 empty] | P4-B | Subsea Integrity | Subsea Gas Injection Flexible Riser | A | 10 | 0 | 59
[11 empty] | P4-B | Subsea Integrity | Subsea Water Injection Flexible Riser | A | 10 | 0 | 60
[11 empty] | P4-B | Subsea Integrity | Subsea Service Flexible Riser | A | 10 | 0 | 61
[11 empty] | P4-B | Subsea Integrity | Subsea Gas Injection Flexible Spur | A | 10 | 0 | 62
[11 empty] | P4-B | Subsea Integrity | Subsea Water Injection Flexible Spur | B | 10 | 0 | 63
[11 empty] | P4-B | Subsea Integrity | Subsea Production Flowline Termination Assembly | A | 10 | 0 | 64
[11 empty] | P4-B | Subsea Integrity | Subsea Gas Injection Flowline Termination Assembly | A | 10 | 0 | 65
[11 empty] | P4-B | Subsea Integrity | Subsea Water Injection Flowline Termination Assembly | B | 10 | 0 | 66
[11 empty] | P4-B | Subsea Integrity | Subsea Service Flowline Termination Assembly | B | 10 | 0 | 67
[11 empty] | P4-B | Subsea Integrity | Subsea Riser Gas Lift Module | A | 10 | 0 | 68
[11 empty] | P4-B | Subsea Integrity | Subsea Distribution (Hydraulic Control) Unit | B | 10 | 0 | 69
[11 empty] | P4-B | Subsea Integrity | Subsea Hydraulic/Chemical Flying Lead | B | 10 | 0 | 70
[11 empty] | P4-B | Subsea Integrity | Subsea Main Umbilical | B | 10 | 0 | 71
[11 empty] | P4-B | Subsea Integrity | Subsea Hydraulic Power Unit | A | 10 | 0 | 72
[11 empty] | P4-B | Subsea Integrity | Subsea Control Panel | B | 10 | 0 | 73
[11 empty] | P4-B | Subsea Integrity | Subsea Production Inline Tee Assembly | A | 10 | 0 | 74
[11 empty] | P4-B | Subsea Integrity | Subsea Gas Injection Inline Tee Assembly | A | 10 | 0 | 75
[11 empty] | P4-B | Subsea Integrity | Subsea Water Injection Inline Tee Assembly | B | 10 | 0 | 76
[11 empty] | P4-B | Subsea Integrity | Subsea Service Inline Tee Assembly | B | 10 | 0 | 77
[11 empty] | P4-B | Subsea Integrity | Subsea Infield Umbilical | B | 10 | 0 | 78
[11 empty] | P4-B | Subsea Integrity | Subsea Master Control System | A | 10 | 0 | 79
[11 empty] | P4-B | Subsea Integrity | Subsea Multiphase Flowmeter | B | 10 | 0 | 80
[11 empty] | P4-B | Subsea Integrity | Subsea Manifold | A | 10 | 0 | 81
[11 empty] | P4-B | Subsea Integrity | Subsea Anchor Pile (Manifold Support Structure) | B | 10 | 0 | 82
[11 empty] | P4-B | Subsea Integrity | Subsea Manifold Support Structure | B | 10 | 0 | 83
[11 empty] | P4-B | Subsea Integrity | Subsea Riser Tower Monitoring System | B | 10 | 0 | 84
[11 empty] | P4-B | Subsea Integrity | Subsea Riser Tower | A | 10 | 0 | 85
[11 empty] | P4-B | Subsea Integrity | Subsea Rigid Riser | A | 10 | 0 | 86
[11 empty] | P4-B | Subsea Integrity | Subsea Riser Base | A | 10 | 0 | 87
[11 empty] | P4-B | Subsea Integrity | Subsea Control Module | B | 10 | 0 | 88
[11 empty] | P4-B | Subsea Integrity | Subsea Production Spool Piece | A | 10 | 0 | 89
[11 empty] | P4-B | Subsea Integrity | Subsea Gas Injection Spool Piece | A | 10 | 0 | 90
[11 empty] | P4-B | Subsea Integrity | Subsea Water Injection Spool Piece | B | 10 | 0 | 91
[11 empty] | P4-B | Subsea Integrity | Subsea Service Spool Piece | A | 10 | 0 | 92
[11 empty] | P4-B | Subsea Integrity | Subsea Umbilical | B | 10 | 0 | 93
[11 empty] | P4-B | Subsea Integrity | Subsea Production Tree Jumper | B | 10 | 0 | 94
[11 empty] | P4-C | Process Containment Integrity | All pressure retaining Equipment and pipework for hydrocarbons with flash point less than 52o C | A | 11 | 0 | 95
[11 empty] | P4-C | Process Containment Integrity | All pressure retaining Equipment and pipework for service conditions greater than B16.5, Class 300 | A | 11 | 0 | 96
[11 empty] | P4-C | Process Containment Integrity | All pressure retaining Equipment and pipework operating at temperature greater than 120o C | A | 11 | 0 | 97
[11 empty] | P4-C | Process Containment Integrity | All pressure retaining Equipment and pipework for highly toxic substances | A | 11 | 0 | 98
[11 empty] | P4-C | Process Containment Integrity | All pressure retaining Equipment and pipework with corrosion resistant linings | A | 11 | 0 | 99
[11 empty] | P4-C | Process Containment Integrity | All pressure retaining Equipment and pipework associated with fire water delivery systems | A | 11 | 0 | 100
[11 empty] | P4-C | Process Containment Integrity | Bilge and ballast pipework | A | 11 | 0 | 101
[11 empty] | P4-C | Process Containment Integrity | All other pressure Equipment and pipework | C | 11 | 0 | 102
[11 empty] | P4-C | Process Containment Integrity | Supports for criticality A pressure systems | A | 11 | 0 | 103
[11 empty] | P4-C | Process Containment Integrity | Insulation installed on criticality A pressure systems | A | 11 | 0 | 104
[11 empty] | P4-C | Process Containment Integrity | Painting on criticality A pressure systems | A | 11 | 0 | 105
[11 empty] | P4-C | Process Containment Integrity | Bolting on criticality A pressure systems | A | 11 | 0 | 106
[11 empty] | P4-C | Process Containment Integrity | All other supports, paint and bolting | C | 11 | 0 | 107
[11 empty] | P4-D | Gas Turbine Packages & Hydrocarbon RE | Gas Generator | A | 12 | 0 | 108
[11 empty] | P4-D | Gas Turbine Packages & Hydrocarbon RE | Alternators | B | 12 | 0 | 109
[11 empty] | P4-D | Gas Turbine Packages & Hydrocarbon RE | Power Turbine | B | 12 | 0 | 110
[11 empty] | P4-D | Gas Turbine Packages & Hydrocarbon RE | All Casing joints, fittings and seals | B | 12 | 0 | 111
[11 empty] | P4-D | Gas Turbine Packages & Hydrocarbon RE | All Shaft Seals | A | 12 | 0 | 112
[11 empty] | P4-D | Gas Turbine Packages & Hydrocarbon RE | All coupling members | B | 12 | 0 | 113
[11 empty] | P4-D | Gas Turbine Packages & Hydrocarbon RE | Pressurized Enclosures | A | 12 | 0 | 114
[11 empty] | P4-D | Gas Turbine Packages & Hydrocarbon RE | Fire & Gas System | A | 12 | 0 | 115
[11 empty] | P4-D | Gas Turbine Packages & Hydrocarbon RE | All Shaft Seals System Ancillaries | A | 12 | 0 | 116
[11 empty] | P4-D | Gas Turbine Packages & Hydrocarbon RE | Special Protection Systems (Surge Protection, Over Speed, Electrical Power Protection) | A | 12 | 0 | 117
[11 empty] | P4-D | Gas Turbine Packages & Hydrocarbon RE | All Protective Systems (Pressure, temperature, Vibration, NRV, PSVs) | A | 12 | 0 | 118
[11 empty] | P4-D | Gas Turbine Packages & Hydrocarbon RE | Auxiliaries like (cleaning system, control system, utilities) | B | 12 | 0 | 119
[11 empty] | P4-D | Non Hydrocarbon RE (air compressors, water and hydraulic pumps) | Equipment and protective systems including all LOPC for fluid and power (mechanical destruction) (LOPC risk turquoise and below) | B | 13 | 0 | 120
[11 empty] | P4-D | Non Hydrocarbon RE (air compressors, water and hydraulic pumps) | Equipment and protective systems including all LOPC for fluid and power (mechanical destruction) (LOPC risk above turquoise) | A | 13 | 0 | 121
[11 empty] | P4-D | Diesel Driven Packages | Diesel Engine | B | 14 | 0 | 122
[11 empty] | P4-D | Diesel Driven Packages | Alternators | B | 14 | 0 | 123
[11 empty] | P4-D | Diesel Driven Packages | All Fuel system Joints, Fittings and Seals | B | 14 | 0 | 124
[11 empty] | P4-D | Diesel Driven Packages | All coupling members | B | 14 | 0 | 125
[11 empty] | P4-D | Diesel Driven Packages | All Safety Protective Systems (over speed, Mist Detection, Cooling Medium Temperature, etc.) | A | 14 | 0 | 126
[11 empty] | P4-D | Diesel Driven Packages | All other Systems (governor, control, utilities, etc.) | B | 14 | 0 | 127
[11 empty] | P4-E | Oil Storage & Offloading | Export Booster Pumps | A | 15 | 0 | 128
[11 empty] | P4-E | Oil Storage & Offloading | Export Hose | A | 15 | 0 | 129
[11 empty] | P4-E | Oil Storage & Offloading | Marine Growth Prevention Equipment | B | 15 | 0 | 130
[11 empty] | P4-E | Oil Storage & Offloading | Cargo Tank Cleaning Systems | B | 15 | 0 | 131
[11 empty] | P4-E | Oil Storage & Offloading | Cargo & Ballast Hydraulic Valve Control | A | 15 | 0 | 132
[11 empty] | P4-E | Oil Storage & Offloading | Marine Hydraulic systems (pumps, power units and storage tanks) | B | 15 | 0 | 133
[11 empty] | P4-E | Oil Storage & Offloading | Void Tank Gas Detection | A | 15 | 0 | 134
[11 empty] | P4-E | Oil Storage & Offloading | Void Tank Dehumidification systems | B | 15 | 0 | 135
[11 empty] | P4-E | Oil Storage & Offloading | Hydrocarbon Tanks | A | 15 | 0 | 136
[11 empty] | P4-E | Oil Storage & Offloading | Ballast Tanks | A | 15 | 0 | 137
[11 empty] | P4-E | Oil Storage & Offloading | Void Tanks | B | 15 | 0 | 138
[11 empty] | P5-A | Overpressure Protection | PSV in hazardous or toxic duty | A | 16 | 0 | 139
[11 empty] | P5-A | Overpressure Protection | PSV in non-hazardous, non-toxic service where pressure is above 50 barg | A | 16 | 0 | 140
[11 empty] | P5-A | Overpressure Protection | PSV in non-hazardous, nontoxic service where fluid temperature is above 120 degrees Celsius | A | 16 | 0 | 141
[11 empty] | P5-A | Overpressure Protection | PSV in non-hazardous, nontoxic service where inlet size 8” or above | A | 16 | 0 | 142
[11 empty] | P5-A | Overpressure Protection | All other PSVs | B | 16 | 0 | 143
[11 empty] | P5-A | Overpressure Protection | NRV credited in the sizing case for a PSV | A | 16 | 0 | 144
[11 empty] | P5-A | Overpressure Protection | NRV that protects against any E+ severity event. For example, damage to Equipment | A | 16 | 0 | 145
[11 empty] | P5-A | Overpressure Protection | NRVs where consequence/likelihood of failure combination leads to a turquoise risk | B | 16 | 0 | 146
[11 empty] | P5-A | Overpressure Protection | All other NRVs | C | 16 | 0 | 147
[11 empty] | P5-A | Overpressure Protection | ROs (or FOs) that restrict gas flow to flare | A | 16 | 0 | 148
[11 empty] | P5-A | Overpressure Protection | ROs (or FOs) that restrict flow to a PSV | A | 16 | 0 | 149
[11 empty] | P5-A | Overpressure Protection | ROs in pump recirculation lines | B | 16 | 0 | 150
[11 empty] | P5-A | Overpressure Protection | Control valves credited in LOPA | A | 16 | 0 | 151
[11 empty] | P5-A | Overpressure Protection | Bursting disks in hazardous or toxic duty | A | 16 | 0 | 152
[11 empty] | P5-A | Overpressure Protection | Bursting disks protecting an HP/LP interface. For example, cases where a bursting disk is protecting the shell side of a heat exchanger in the event of tube rupture | A | 16 | 0 | 153
[11 empty] | P5-A | Overpressure Protection | Bursting disk relieving directly to flare (i.e. no PSV downstream) | A | 16 | 0 | 154
[11 empty] | P5-A | Overpressure Protection | Bursting disks located upstream of a PSV with the intent of protecting that PSV from fouling | Same criticality as the PSV | 16 | 0 | 155
[11 empty] | P5-A | Overpressure Protection | Other bursting disks | B | 16 | 0 | 156
[11 empty] | P5-A | Overpressure Protection | Vacuum breakers that are part of barrier P4-E (Oil Storage and Offloading) | A | 16 | 0 | 157
[11 empty] | P5-A | Overpressure Protection | Vacuum breakers in hazardous or toxic duty | A | 16 | 0 | 158
[11 empty] | P5-A | Overpressure Protection | Other Vacuum breakers not covered by the descriptions above. | C | 16 | 0 | 159
[11 empty] | P5-A | Overpressure Protection | Isolation valves where sealing integrity is essential to ensure planned maintenance of Equipment can be performed. | Same criticality as Equipment being isolated. | 16 | 0 | 160
[11 empty] | P5-B | Blowdown vent and flare | Blowdown valves in hazardous or toxic duty | A | 17 | 0 | 161
[11 empty] | P5-B | Blowdown vent and flare | Blowdown valves in non-hazardous, nontoxic duty | B | 17 | 0 | 162
[11 empty] | P5-B | Blowdown vent and flare | Bursting disks provided as an alternative means to relieve back pressure in the event of FOV failure. For example, bursting disks in flare XXV bypass lines | A | 17 | 0 | 163
[11 empty] | P5-B | Blowdown vent and flare | FOVs in hazardous and non-toxic duty required to react within 2 seconds to prevent an overpressure ratio of >=1.3 | A | 17 | 0 | 164
[11 empty] | P5-B | Blowdown vent and flare | All other FOVs | B | 17 | 0 | 165
[11 empty] | P5-B | Blowdown vent and flare | HP Flare KO Drum | A | 17 | 0 | 166
[11 empty] | P5-B | Blowdown vent and flare | HP Flare KO Drum Pumps (at a component level, align with P4-D) | A | 17 | 0 | 167
[11 empty] | P5-B | Blowdown vent and flare | HP Flare KO Drum Heaters | A | 17 | 0 | 168
[11 empty] | P5-B | Blowdown vent and flare | LP Flare KO Drum | A | 17 | 0 | 169
[11 empty] | P5-B | Blowdown vent and flare | LP Flare KO Drum Pumps (at a component level, align with P4-D) | A | 17 | 0 | 170
[11 empty] | P5-B | Blowdown vent and flare | KO Drum systems that ensure that liquid droplets larger than 300 microns cannot carry to flare | B | 17 | 0 | 171
[11 empty] | P5-B | Blowdown vent and flare | Flare tip ignition systems | A | 17 | 0 | 172
[11 empty] | P5-B | Blowdown vent and flare | Flare system XXVs that are not covered under FOVs | A | 17 | 0 | 173
[11 empty] | P5-B | Blowdown vent and flare | Flare tips | A | 17 | 0 | 174
[11 empty] | P5-B | Blowdown vent and flare | Any Equipment that maintains the barrier between wet and dry fluids | A | 17 | 0 | 175
[11 empty] | P5-B | Blowdown vent and flare | Vents in hazardous or toxic duty that are required to prevent overpressure ratio >=1.3 | A | 17 | 0 | 176
[11 empty] | P5-B | Blowdown vent and flare | Other vents | C | 17 | 0 | 177
[11 empty] | P5-B | Blowdown vent and flare | Equipment providing early indication of blockages within flare header | A | 17 | 0 | 178
[11 empty] | P5-B | Blowdown vent and flare | Isolation valves where sealing integrity is essential to ensure planned maintenance of Equipment can be performed. | Same criticality as Equipment being isolated. | 17 | 0 | 179
[11 empty] | P5-B | Blowdown vent and flare | Flare pipework and headers (align with barrier P4-C) | A | 17 | 0 | 180
[11 empty] | P6-A | Digital security | Fire walls | A | 18 | 0 | 181
[11 empty] | P6-A | Digital security | Remote access servers | A | 18 | 0 | 182
[11 empty] | P6-A | Digital security | Architecture | A | 18 | 0 | 183
[11 empty] | P6-A | Digital security | Staging servers for Anti-virus and OS patches | A | 18 | 0 | 184
[11 empty] | P6-A | Control systems - LoPs | Transmitter, pressure and level switches, barrier, junction box, I/O card, controller card, communications card, Wiring Panels, system cable, motor/compressor/heater contactors and relays, control valves, Anti-surge valve, positioners, solenoids on control valves, ccc controller cards, network switches, HMI screens, UPS, Power cables, power supplies and power distribution. | A | 19 | 0 | 185
[11 empty] | P6-A | Control systems - non LoPs, LOPA initiating causes | Transmitter, pressure and level switches, barrier, junction box, I/O card, controller card, communications card, Wiring Panels, system cable, control valves, positioners, network switches, HMI screens, UPS, Power cables, power supplies and power distribution. | B | 20 | 0 | 186
[11 empty] | P6-A | Control systems - all others | Transmitter, pressure and level switches, barrier, junction box, I/O card, controller card, communications card, Wiring Panels, system cable, control valves, positioners, network switches, HMI screens, UPS, Power cables, power supplies and power distribution. | C | 21 | 0 | 187
[11 empty] | P7-A | SIS - LoP Components | LoP Components: | A | 22 | 0 | 188
[11 empty] | P7-A | SIS - LoP Components | Transmitter, barrier, junction box, I/O card, communications card, logic solvers, system cable, motor/compressor contactors/heater and relays, shutdown valves, actuators, solenoids, XV valve HPU units, partial stroke testing Equipment, HMI screens, Wiring Panels, network switches, UPS, Power cables, power supplies and power distribution. | A | 22 | 0 | 189
[11 empty] | P7-A | SIS - LoP Components | Testing Equipment | A | 22 | 0 | 190
[11 empty] | P7-A | SIS - LoP Components | Shutdown Components: XXV valves, blow down valves, switches/push buttons | A | 22 | 0 | 191
[11 empty] | P7-A | SIS - Non LoP Components | LoP Components: | B | 23 | 0 | 192
[11 empty] | P7-A | SIS - Non LoP Components | Transmitter, barrier, junction box, I/O card, communications card, logic solvers, system cable, motor/compressor contactors/heater and relays, shutdown valves, solenoids, XV valve HPU units, partial stroke testing Equipment, HMI screens, Wiring Panels, Shutdown switches, network switches, UPS, Power cables, power supplies and power distribution. | B | 23 | 0 | 193
[11 empty] | P8 | Alarms & operator response | Transmitter, barrier, junction box, I/O card, controller card, system cable, network switches, VDU screens, Wiring Panels, UPS, power supplies and power distribution. | A | 24 | 0 | 194
[11 empty] | P9-A | Collision Prevention | Nav Aids lights, sounders & UPS systems | A | 25 | 0 | 195
[11 empty] | P9-B | Export tanker birthing and position monitoring | Mooring Hawser and Load Monitoring | B | 26 | 0 | 196
[11 empty] | P9-B | Export tanker birthing and position monitoring | Berthing System (TAOMS) | B | 26 | 0 | 197
[11 empty] | M1-A | Bunding, Open and Closed Hazardous Drains | Tunn dishes / Drain Pans/Drip trays / Isolation valves / Bunds | B | 27 | 0 | 198
[11 empty] | M1-A | Bunding, Open and Closed Hazardous Drains | Main Deck Coaming | B | 27 | 0 | 199
[11 empty] | M1-A | Bunding, Open and Closed Hazardous Drains | Open Hazardous Drains Water seals | A | 27 | 0 | 200
[11 empty] | M1-A | Bunding, Open and Closed Hazardous Drains | Close drain Drum Alarms | A | 27 | 0 | 201
[11 empty] | M1-A | Bunding, Open and Closed Hazardous Drains | Close drain Drum heating system (heating Coil, instrumentation, insulation) | A | 27 | 0 | 202
[11 empty] | M1-A | Bunding, Open and Closed Hazardous Drains | Secondary containments | B | 27 | 0 | 203
[11 empty] | M1-A | Bunding, Open and Closed Hazardous Drains | Helideck Drainage | B | 27 | 0 | 204
[11 empty] | M1-A | Bunding, Open and Closed Hazardous Drains | Rodding | A | 27 | 0 | 205
[11 empty] | M2-A | Passive Fire Protection | PFP where applied | A | 28 | 0 | 206
[11 empty] | M2-B | Blast Overpressure Protection | Blast Walls | A | 29 | 0 | 207
[11 empty] | M2-B | Blast Overpressure Protection | Blast Doors | A | 29 | 0 | 208
[11 empty] | M2-C | Temporary refuge integrity | External Temporary Refuge doors | A | 30 | 0 | 209
[11 empty] | M2-C | Temporary refuge integrity | Internal Temporary Fire Refuge doors | B | 30 | 0 | 210
[11 empty] | M3-A | Alarm Annunciation System: | External Speakers Internal Speakers, Strobe Lights Indicator Lights Alarm interface with Fire & Gas Controllers | A | 31 | 0 | 211
[11 empty] | M3-A | Personnel Address (PA) System | Amplifiers Controllers External Speakers Internal Speakers Beacons / Strobe Lights Indicator Lights | A | 32 | 0 | 212
[11 empty] | M3-B | Marine, Aircraft and Helicopter Radio System | Antenna Receiver/transmitter Batteries Sat comms | A | 33 | 0 | 213
[11 empty] | M3-B | Telecommunications | Class A Telecommunication UPS & Shut down | A | 34 | 0 | 214
[11 empty] | M3-B | Electronic Muster System | Locations sensors / badge readers Controllers & Software Interconnecting cable plant and network Display screen and printers Personnel RFID badge devices | A | 35 | 0 | 215
[11 empty] | M3-B | Facility Emergency Telephone & Hot line systems |  | A | 36 | 0 | 216
[11 empty] | M3-B | Facility radio system | Telecommunication towers Hand held radios Base Stations Antennas Radio Repeaters System Controllers | A | 37 | 0 | 217
[11 empty] | M3-C | Emergency Power | Emergency Generator | A | 38 | 0 | 218
[11 empty] | M3-C | Emergency Power | Hull Generators | A | 38 | 0 | 219
[11 empty] | M3-C | Emergency Power | Hull Generators (2 out of 3) | B | 38 | 0 | 220
[11 empty] | M3-C | Emergency Power | UPS Systems | A | 38 | 0 | 221
[11 empty] | M3-D | Emergency Lighting | Emergency Lighting - battery backed | A | 39 | 0 | 222
[11 empty] | M3-D | Emergency Lighting | Emergency Lighting - supplied from Emergency Generator Switchboard | B | 39 | 0 | 223
[11 empty] | M3-D | Emergency Lighting | Emergency Lighting - Emergency Hand Torches in switchgear rooms | B | 39 | 0 | 224
[11 empty] | M4-A | Ignition Prevention | For Equipment in Zone 0 and Zone 1 | A | 40 | 1 | 225
[11 empty] | M4-A | Ignition Prevention | For Equipment in Zone 2 | B | 40 | 2 | 226
[11 empty] | M4-A | Ignition Prevention | Equipment that is required to remain energized in the event of an incident (e.g. Tannoy and beacon systems, emergency lighting, emergency generation etc). | A | 40 | 3 | 227
[11 empty] | M4-B | Inert Gas Blanketing | IGG Generator | A | 41 | 3 | 228
[11 empty] | M4-B | Inert Gas Blanketing | IGG Generator Diesel Oil Supply Pumps | B | 41 | 3 | 229
[11 empty] | M4-B | Inert Gas Blanketing | Isolation valves on locked valve register | A | 41 | 3 | 230
[11 empty] | M5-A | Lifesaving Equipment | Emergency escape breathing devices | A | 42 | 3 | 231
[11 empty] | M5-A | Lifesaving Equipment | Grab bags and smoke hoods | B | 42 | 3 | 232
[11 empty] | M5-A | Lifesaving Equipment | Lifejackets | A | 42 | 3 | 233
[11 empty] | M5-A | Lifesaving Equipment | Lifebuoys | B | 42 | 3 | 234
[11 empty] | M5-A | Lifesaving Equipment | Line-throwing Device | B | 42 | 3 | 235
[11 empty] | M5-A | Lifesaving Equipment | Helicopter Crash Equipment | B | 42 | 3 | 236
[11 empty] | M5-A | Lifesaving Equipment | Fireman Outfits | A | 42 | 3 | 237
[11 empty] | M5-A | Lifesaving Equipment | Emergency Breathing Air Compressor | B | 42 | 3 | 238
[11 empty] | M5-A | Lifesaving Equipment | Storage Containers | C | 42 | 3 | 239
[11 empty] | M5-B | Muster areas, escape and evacuation routes | Station Bill | B | 43 | 3 | 240
[11 empty] | M5-B | Muster areas, escape and evacuation routes | Escape Routes | A | 43 | 3 | 241
[11 empty] | M5-B | Muster areas, escape and evacuation routes | Escape Route Doors | A | 43 | 3 | 242
[11 empty] | M5-B | Muster areas, escape and evacuation routes | Primary Muster Area | A | 43 | 3 | 243
[11 empty] | M5-B | Muster areas, escape and evacuation routes | Egress Routes | A | 43 | 3 | 244
[11 empty] | M5-B | Muster areas, escape and evacuation routes | Temporary Refuge Facilities - HVAC Equipment and Fire / Blast Dampers | A | 43 | 3 | 245
[11 empty] | M5-B | Muster areas, escape and evacuation routes | Alternative Muster Areas | B | 43 | 3 | 246
[11 empty] | M5-C | Lifeboats | Hull, hatch seals, penetrations, shaft, shaft seals, cable glance or window seals, Structural and watertight integrity | A | 44 | 3 | 247
[11 empty] | M5-C | Lifeboats | Clutch, steering, internal lighting, fuel tank, air bottles, emergency provisions and survival Equipment | A | 44 | 3 | 248
[11 empty] | M5-C | Lifeboats | Release Mechanism | A | 44 | 3 | 249
[11 empty] | M5-C | Lifeboats | Deluge, Engine | A | 44 | 3 | 250
[11 empty] | M5-C | Lifeboats | VHF Radio | A | 44 | 3 | 251
[11 empty] | M5-C | Lifeboats | Emergency Beacons | A | 44 | 3 | 252
[11 empty] | M5-D | Means of escape to sea | Life-rafts | A | 45 | 3 | 253
[11 empty] | M5-D | Means of escape to sea | Personal Davit Descent devices | A | 45 | 3 | 254
[11 empty] | M5-D | Means of escape to sea | Embarkation Rope Ladders to Sea | A | 45 | 3 | 255
[11 empty] | M5-E | Helideck | Helideck Landing Area Net (as required) | C | 46 | 3 | 256
[11 empty] | M5-E | Helideck | Perimeter Net - (Integrity inspections) | B | 46 | 3 | 257
[11 empty] | M5-E | Helideck | Helideck Lights - Heliport Identification Lights (H) / Floodlights / Obstruction Lighting | A | 46 | 3 | 258
[11 empty] | M5-E | Helideck | Refueling Equipment - Aviation Fuel System & Equipment (Heli-fuel transfer pumps /nozzles) / Fuel testing / inspections | A | 46 | 3 | 259
[11 empty] | M5-E | Helideck | Firefighting Equipment (System) - including Foam (as required) | A | 46 | 3 | 260
[11 empty] | M5-E | Helideck | Helideck Equipment - Deck crew duties and helicopter Ops support | C | 46 | 3 | 261
[11 empty] | M5-E | Helideck | Emergency Equipment - Helideck emergency response Equipment | B | 46 | 3 | 262
[11 empty] | M5-E | Helideck | MET System (Meteorological Equipment) - On-board IMMS System | C | 46 | 3 | 263
[11 empty] | M5-F | Rescue & Recovery Systems | Place of Safety | B | 47 | 3 | 264
[11 empty] | M5-F | Rescue & Recovery Systems | Man Overboard Alarm | B | 47 | 3 | 265
[11 empty] | M5-F | Rescue & Recovery Systems | Fast Rescue craft | B | 47 | 3 | 266
[11 empty] | M5-G | Cranes | Hoisting system | A | 48 | 3 | 267
[11 empty] | M5-G | Cranes | Boom system | A | 48 | 3 | 268
[11 empty] | M5-G | Cranes | Warning, recording & measuring systems | A | 48 | 3 | 269
[11 empty] | M5-G | Cranes | Structure | A | 48 | 3 | 270
[11 empty] | M5-G | Cranes | Slewing system | B | 48 | 3 | 271
[11 empty] | M5-G | Cranes | Hydraulic system | B | 48 | 3 | 272
[11 empty] | M5-G | Cranes | Prime mover system | B | 48 | 3 | 273
[11 empty] | M5-G | Cranes | Access & walkways | A | 48 | 3 | 274
[11 empty] | M5-G | Cranes | Maintenance Equipment | C | 48 | 3 | 275
[11 empty] | M5-G | Lifting system | Runway beams | A | 49 | 3 | 276
[11 empty] | M5-G | Lifting system | Gantry crane | A | 49 | 3 | 277
[11 empty] | M5-G | Lifting system | Lifeboat davit | A | 49 | 3 | 278
[11 empty] | M5-G | Lifting system | Life-raft davit | A | 49 | 3 | 279
[11 empty] | M5-G | Lifting system | General purpose/maintenance davit | B | 49 | 3 | 280
[11 empty] | M5-G | Lifting system | Winch (for lifting personnel) | A | 49 | 3 | 281
[11 empty] | M5-G | Lifting system | Winch (general purpose - not for lifting personnel) | B | 49 | 3 | 282
[11 empty] | M6-A | Fire & Gas systems | Barrier, junction box, I/O card, communications card, logic solvers, system cable, shutdown valves, solenoids, HMI screens, Wiring Panels, network switches, UPS, Power cables, power supplies and power distribution. | A | 50 | 3 | 283
[11 empty] | M6-A | Fire & Gas systems | Detectors: Flame, Flammable Gas, Heat, Oil Mist, Smoke, Personal Gas Detector Manual call point Testing Equipment F&G mimic panel | A | 50 | 3 | 284
[11 empty] | M6-C | Emergency Shutdown Systems | XV/XXVs on emergency shutdown duty | A | 51 | 3 | 285
[11 empty] | M6-D | Riser ESDVs & EIVs | Export/Import/Injection Riser ESDVs (XXVs) & actuators | A | 52 | 3 | 286
[11 empty] | M6-D | Riser ESDVs & EIVs | Umbilical emergency ESDVs (XXVs) & actuators | A | 52 | 3 | 287
[11 empty] | M6-D | Riser ESDVs & EIVs | Injection Flowline EIVs (XV) & actuators | A | 52 | 3 | 288
[11 empty] | M7 | Fire protection | Firewater pumps (main and jockey), drivers, their controls and control panels | A | 53 | 3 | 289
[11 empty] | M7 | Fire protection | Fixed firewater /foam monitors/hydrants/hose stations (supplementary fire-fighting system) | B | 53 | 3 | 290
[11 empty] | M7 | Fire protection | Fixed firewater /foam monitors/hydrants/hose stations (primary fire-fighting system) | A | 53 | 3 | 291
[11 empty] | M7 | Fire protection | Zone isolation valves | A | 53 | 3 | 292
[11 empty] | M7 | Fire protection | Sprinkler / Deluge Nozzle (≥10 per zone) | B | 53 | 3 | 293
[11 empty] | M7 | Fire protection | Sprinkler / Deluge Nozzle (<10 per zone) | A | 53 | 3 | 294
[11 empty] | M7 | Fire protection | Pressure / level / flow instruments | A | 53 | 3 | 295
[11 empty] | M7 | Fire protection | Control Valves | A | 53 | 3 | 296
[11 empty] | M7 | Fire protection | Logic solvers | A | 53 | 3 | 297
[11 empty] | M7 | Fire protection | Accommodation hydrants (main fire-fighting mechanism) | A | 53 | 3 | 298
[11 empty] | M7 | Fire protection | Accommodation hydrants (if sprinkler system present) | B | 53 | 3 | 299
[11 empty] | M7 | Fire protection | Fusible plug / fusible loop (≥3 per fire zone) | B | 53 | 3 | 300
[11 empty] | M7 | Fire protection | Fusible plug / fusible loop (<3 per zone) | A | 53 | 3 | 301
[11 empty] | M7-B | Miscellaneous fire protection systems | Hose reels, nozzles and portable fire monitors | B | 54 | 3 | 302
[11 empty] | M7-B | Miscellaneous fire protection systems | Mobile (wheeled) fire extinguishers | B | 54 | 3 | 303
[11 empty] | M7-B | Miscellaneous fire protection systems | Fixed CO2 Fire Extinguishing Systems | B | 54 | 3 | 304
[11 empty] | M7-B | Miscellaneous fire protection systems | Galley Fire Suppression System | A | 54 | 3 | 305
[11 empty] | M7-B | Miscellaneous fire protection systems | Water Mist Systems | B | 54 | 3 | 306

## FA_EETGA
Failure Code | FA_EETGA |  |  |  | Number of Locations in failure code when defaults assigned: | 10 |  | Final Criticality Code |  | A | This table and supporting cells are used to populate dynamic dropdowns for typical component criticalities, copy and paste from here if selectors for safety impact overrides are not working
Description | AC ELECTRIC GENERATOR
Reviewed | [10 empty] | Barrier Family | Barrier Family Description | Typical Components | Typical Criticality | Barrier Family ID | Column2 | Item No | FamilyList | ComponentList | Code |  | Barrier Family | Components
Agreed | [10 empty] | P2-A/B | Structural Integrity | Primary Structures - All Components | A | 1 | 0 | 1 | Structural Integrity | Emergency Generator | A | Count | 54 | 4
Risk Matrix Assessment |  |  |  |  | Criticality for CMMS Rules |  | ABC Allocation Rules |  |  |  | P2-A/B | Structural Integrity | Secondary Structures - Single component failure results in hydrocarbon LOPC | A | 1 | 0 | 2 | Stability loading control & watertight integrity | Hull Generators | A | Selected ID | 38 | #N/A
Highest Impact Event with its likelihood is shown in each category (may not be highest risk score) |  |  |  |  | Is the item SCE? (Safety impact D or greater) | NO |  |  | Calculation has been overriden? | FALSE | P2-A/B | Structural Integrity | Secondary Structures - Single component failure results in object dropping >3m | A | 1 | 0 | 3 | Station Keeping | Hull Generators (2 out of 3) | B
This is used to feed the failure code criticalities | [7 empty] | Replace this text with some comments if overriding the calculated code. This cell is locked until the code is changed fromm the derived value below |  |  | P2-A/B | Structural Integrity | Secondary Structures - Single component failure has no immediate consequence | C | 1 | 0 | 4 | Swivel Stack Assembly | UPS Systems | A
Category | Impact | Likelihood | Rating |  | Derived CMMS Location Priority | 6 |  |  |  |  | P2-A/B | Structural Integrity | Tertiary Structures - Failure may result in fall >3m | A | 1 | 0 | 5 | Swivel Fluid Barrier System |  |  |  | 54 | 4
Safety | G | 4 | 5 |  | Redundancy applies? | No |  |  |  |  | P2-A/B | Structural Integrity | Tertiary Structures - Failure may result in fall 1 - 3m | B | 1 | 0 | 6 | Swivel/Turret Pipework
Environmental | H | 2 | 2 |  | Elements contributing to CMMS Location Criticality rating | 4 |  | Derived SAP A/B/C = |  | A | P2-A/B | Structural Integrity | Tertiary Structures - Failure may result in fall <1m | C | 1 | 0 | 7 | Turret Chain Table
Production | F | 6 | 8 |  |  | 2 |  | This can be manually overidden, by overwriting |  |  | P3-A | Stability loading control & watertight integrity | Ballast Pumps | A | 2 | 0 | 8 | Main Turret Bearing
Business | G | 4 | 5 |  |  | 6 |  | formula in K1, but comments to be supplied as justification |  |  | P3-A | Stability loading control & watertight integrity | Sea Chest Valves | A | 2 | 0 | 9 | Wellhead integrity
[6 empty] | 4 |  |  |  |  | P3-A | Stability loading control & watertight integrity | Loading Computer | A | 2 | 0 | 10 | Subsea Integrity
Risk Matrix Population Inputs | [10 empty] | P3-A | Stability loading control & watertight integrity | Tank/Draft Monitoring systems | B | 2 | 0 | 11 | Process Containment Integrity
Safety Scenarios | Impact | Likelihood | Risk Score | Code for Letter | Justification / Comment2 |  | Safety Impact Overrides based on typical criticalities BP Guide 100041 |  |  |  | P3-A | Stability loading control & watertight integrity | Ballast/Cargo/Slop tank Valve control monitoring system | A | 2 | 0 | 12 | Gas Turbine Packages & Hydrocarbon RE
Loss of Function | G | 4 | 5 | 71 | Copied From AGT UMCL Criticality Guide |  | MAH Barrier family | MAH barrier |  | ABC | P3-A | Stability loading control & watertight integrity | Bilge System Alarms CCR | A | 2 | 0 | 13 | Non Hydrocarbon RE (air compressors, water and hydraulic pumps)
|  |  | #N/A |  |  |  | Emergency Power | Emergency Generator |  | A | P3-A | Stability loading control & watertight integrity | Ballast Pump Hydraulic Power | A | 2 | 0 | 14 | Diesel Driven Packages
|  |  | #N/A | [7 empty] | P3-A | Stability loading control & watertight integrity | Down-flooding Points | A | 2 | 0 | 15 | Oil Storage & Offloading
|  |  | #N/A |  |  |  | Comment on barrier selection | De-escalate non-emergency generators |  |  | P3-A | Stability loading control & watertight integrity | Tank Hatches | B | 2 | 0 | 16 | Overpressure Protection
[11 empty] | P3-A | Stability loading control & watertight integrity | Cargo transfer/loading system | A | 2 | 0 | 17 | Blowdown vent and flare
Environmental Scenarios | Impact | Likelihood | Risk Score | Code for Letter | Justification / Comment2 | [5 empty] | P3-B | Station Keeping | Chain Stoppers | A | 3 | 0 | 18 | Digital security
Loss of Function | H | 2 | 2 | 72 | Copied From AGT UMCL Criticality Guide | [5 empty] | P3-B | Station Keeping | Mooring Chains (top chain, bottom chain, wire/polyester rope rope) | A | 3 | 0 | 19 | Control systems - LoPs
|  |  | #N/A | [7 empty] | P3-B | Station Keeping | Suction Piles | A | 3 | 0 | 20 | Control systems - non LoPs, LOPA initiating causes
|  |  | #N/A | [7 empty] | P3-C | Swivel Stack Assembly | Utility, Production, LVSR (Low Voltage Slip Ring) Swivel Rings | A | 4 | 0 | 21 | Control systems - all others
[11 empty] | P3-C | Swivel Stack Assembly | Swivel Seals (Primary and Secondary Seals) | A | 4 | 0 | 22 | SIS - LoP Components
[7 empty] | High likelihood threshold for business impacts: likelihood > |  | 5 |  | P3-C | Swivel Stack Assembly | Fibre Optic Ring Joint | A | 4 | 0 | 23 | SIS - Non LoP Components
Financial Scenarios | Impact | Likelihood | Risk Score | Code for Letter | Justification / Comment2 |  | Financial Impact Flowchart |  |  |  | P3-C | Swivel Fluid Barrier System | HPU Reservoir | A | 5 | 0 | 24 | Alarms & operator response
Loss of Function | F | 6 | 8 | 70 | Copied From AGT UMCL Criticality Guide |  | Condition |  | Output | ABC | P3-C | Swivel Fluid Barrier System | HPU Pumps, filters and automatic controls | A | 5 | 0 | 25 | Collision Prevention
|  |  | #N/A |  |  |  | Failure of location < E business impact? |  | Yes | C | P3-C | Swivel Fluid Barrier System | N2 hydraulic Accumulators | A | 5 | 0 | 26 | Export tanker birthing and position monitoring
|  |  | #N/A |  |  |  | Failure of location < F business impact? |  | No | B | P3-C | Swivel/Turret Pipework | Hard piping, PSVs, Valves, etc. | A | 6 | 0 | 27 | Bunding, Open and Closed Hazardous Drains
|  |  | #N/A |  |  |  | Failure of location <= G business impact? |  | No |  | P3-C | Swivel/Turret Pipework | Flexible Hoses Required | A | 6 | 0 | 28 | Passive Fire Protection
[11 empty] | P3-C | Turret Chain Table | Anchor Mooring Leg | A | 7 | 0 | 29 | Blast Overpressure Protection
Non-Financial Scenarios | Impact | Likelihood | Risk Score | Code for Letter | Justification / Comment2 |  | Non-financial flowchart |  |  |  | P3-C | Turret Chain Table | Riser/Umbilical Installation and Maintenance System | A | 7 | 0 | 30 | Temporary refuge integrity
Loss of Function | G | 4 | 5 | 71 | Copied From AGT UMCL Criticality Guide |  | Condition |  | Output | ABC | P3-C | Turret Chain Table | (hydraulic winch, wire rope, and HPU) | A | 7 | 0 | 31 | Alarm Annunciation System:
|  |  | #N/A |  |  |  | Is this equipment an IPL in a LOPA? |  | No | C | P3-C | Turret Chain Table | Adjusting Mooring Chain Tension | A | 7 | 0 | 32 | Personnel Address (PA) System
|  |  | #N/A |  |  |  | Non-financial impact > E or regulatory req't && Likelihood high |  | No | C | P3-C | Main Turret Bearing | Grease Lubrication System (grease pump, | A | 8 | 0 | 33 | Marine, Aircraft and Helicopter Radio System
[7 empty] | Regulatory Requirement overrides? | No | No | C | P3-C | Main Turret Bearing | metering valves, injector divider valves, etc.) | A | 8 | 0 | 34 | Telecommunications
[11 empty] | P3-C | Main Turret Bearing | Main Bearing, Cover, Bearing Studs etc. | A | 8 | 0 | 35 | Electronic Muster System
[11 empty] | P4-A | Wellhead integrity | Annulus Swab | B | 9 | 0 | 36 | Facility Emergency Telephone & Hot line systems
[11 empty] | P4-A | Wellhead integrity | Annulus Master | B | 9 | 0 | 37 | Facility radio system
[11 empty] | P4-A | Wellhead integrity | Crossover | B | 9 | 0 | 38 | Emergency Power
[11 empty] | P4-A | Wellhead integrity | Production Swab | B | 9 | 0 | 39 | Emergency Lighting
[11 empty] | P4-A | Wellhead integrity | Production Master | B | 9 | 0 | 40 | Ignition Prevention
[11 empty] | P4-A | Wellhead integrity | Production Wing | B | 9 | 0 | 41 | Inert Gas Blanketing
[11 empty] | P4-A | Wellhead integrity | SCSSV | A | 9 | 0 | 42 | Lifesaving Equipment
[11 empty] | P4-B | Subsea Integrity | Production Tree | A | 10 | 0 | 43 | Muster areas, escape and evacuation routes
[11 empty] | P4-B | Subsea Integrity | Gas Injection Tree | A | 10 | 0 | 44 | Lifeboats
[11 empty] | P4-B | Subsea Integrity | Water Injection Tree | A | 10 | 0 | 45 | Means of escape to sea
[11 empty] | P4-B | Subsea Integrity | Process Gas Pipeline | A | 10 | 0 | 46 | Helideck
[11 empty] | P4-B | Subsea Integrity | Oil Production Pipeline | A | 10 | 0 | 47 | Rescue & Recovery Systems
[11 empty] | P4-B | Subsea Integrity | Water Injection Pipeline | B | 10 | 0 | 48 | Cranes
[11 empty] | P4-B | Subsea Integrity | Subsea Pig Launcher / Receiver | A | 10 | 0 | 49 | Lifting system
[11 empty] | P4-B | Subsea Integrity | Subsea Anchor Pile | A | 10 | 0 | 50 | Fire & Gas systems
[11 empty] | P4-B | Subsea Integrity | Subsea Buoyancy Tank | A | 10 | 0 | 51 | Emergency Shutdown Systems
[11 empty] | P4-B | Subsea Integrity | Subsea Pipeline Crossing Support | B | 10 | 0 | 52 | Riser ESDVs & EIVs
[11 empty] | P4-B | Subsea Integrity | Subsea Electrical Flying Lead | B | 10 | 0 | 53 | Fire protection
[11 empty] | P4-B | Subsea Integrity | Subsea Electrical Junction Box | B | 10 | 0 | 54 | Miscellaneous fire protection systems
[11 empty] | P4-B | Subsea Integrity | Subsea Extension Umbilical | B | 10 | 0 | 55
[11 empty] | P4-B | Subsea Integrity | Subsea Flowline Buckle Initiator | B | 10 | 0 | 56
[11 empty] | P4-B | Subsea Integrity | Subsea Flowline Holdback Pile | A | 10 | 0 | 57
[11 empty] | P4-B | Subsea Integrity | Subsea Production Flexible Riser | A | 10 | 0 | 58
[11 empty] | P4-B | Subsea Integrity | Subsea Gas Injection Flexible Riser | A | 10 | 0 | 59
[11 empty] | P4-B | Subsea Integrity | Subsea Water Injection Flexible Riser | A | 10 | 0 | 60
[11 empty] | P4-B | Subsea Integrity | Subsea Service Flexible Riser | A | 10 | 0 | 61
[11 empty] | P4-B | Subsea Integrity | Subsea Gas Injection Flexible Spur | A | 10 | 0 | 62
[11 empty] | P4-B | Subsea Integrity | Subsea Water Injection Flexible Spur | B | 10 | 0 | 63
[11 empty] | P4-B | Subsea Integrity | Subsea Production Flowline Termination Assembly | A | 10 | 0 | 64
[11 empty] | P4-B | Subsea Integrity | Subsea Gas Injection Flowline Termination Assembly | A | 10 | 0 | 65
[11 empty] | P4-B | Subsea Integrity | Subsea Water Injection Flowline Termination Assembly | B | 10 | 0 | 66
[11 empty] | P4-B | Subsea Integrity | Subsea Service Flowline Termination Assembly | B | 10 | 0 | 67
[11 empty] | P4-B | Subsea Integrity | Subsea Riser Gas Lift Module | A | 10 | 0 | 68
[11 empty] | P4-B | Subsea Integrity | Subsea Distribution (Hydraulic Control) Unit | B | 10 | 0 | 69
[11 empty] | P4-B | Subsea Integrity | Subsea Hydraulic/Chemical Flying Lead | B | 10 | 0 | 70
[11 empty] | P4-B | Subsea Integrity | Subsea Main Umbilical | B | 10 | 0 | 71
[11 empty] | P4-B | Subsea Integrity | Subsea Hydraulic Power Unit | A | 10 | 0 | 72
[11 empty] | P4-B | Subsea Integrity | Subsea Control Panel | B | 10 | 0 | 73
[11 empty] | P4-B | Subsea Integrity | Subsea Production Inline Tee Assembly | A | 10 | 0 | 74
[11 empty] | P4-B | Subsea Integrity | Subsea Gas Injection Inline Tee Assembly | A | 10 | 0 | 75
[11 empty] | P4-B | Subsea Integrity | Subsea Water Injection Inline Tee Assembly | B | 10 | 0 | 76
[11 empty] | P4-B | Subsea Integrity | Subsea Service Inline Tee Assembly | B | 10 | 0 | 77
[11 empty] | P4-B | Subsea Integrity | Subsea Infield Umbilical | B | 10 | 0 | 78
[11 empty] | P4-B | Subsea Integrity | Subsea Master Control System | A | 10 | 0 | 79
[11 empty] | P4-B | Subsea Integrity | Subsea Multiphase Flowmeter | B | 10 | 0 | 80
[11 empty] | P4-B | Subsea Integrity | Subsea Manifold | A | 10 | 0 | 81
[11 empty] | P4-B | Subsea Integrity | Subsea Anchor Pile (Manifold Support Structure) | B | 10 | 0 | 82
[11 empty] | P4-B | Subsea Integrity | Subsea Manifold Support Structure | B | 10 | 0 | 83
[11 empty] | P4-B | Subsea Integrity | Subsea Riser Tower Monitoring System | B | 10 | 0 | 84
[11 empty] | P4-B | Subsea Integrity | Subsea Riser Tower | A | 10 | 0 | 85
[11 empty] | P4-B | Subsea Integrity | Subsea Rigid Riser | A | 10 | 0 | 86
[11 empty] | P4-B | Subsea Integrity | Subsea Riser Base | A | 10 | 0 | 87
[11 empty] | P4-B | Subsea Integrity | Subsea Control Module | B | 10 | 0 | 88
[11 empty] | P4-B | Subsea Integrity | Subsea Production Spool Piece | A | 10 | 0 | 89
[11 empty] | P4-B | Subsea Integrity | Subsea Gas Injection Spool Piece | A | 10 | 0 | 90
[11 empty] | P4-B | Subsea Integrity | Subsea Water Injection Spool Piece | B | 10 | 0 | 91
[11 empty] | P4-B | Subsea Integrity | Subsea Service Spool Piece | A | 10 | 0 | 92
[11 empty] | P4-B | Subsea Integrity | Subsea Umbilical | B | 10 | 0 | 93
[11 empty] | P4-B | Subsea Integrity | Subsea Production Tree Jumper | B | 10 | 0 | 94
[11 empty] | P4-C | Process Containment Integrity | All pressure retaining Equipment and pipework for hydrocarbons with flash point less than 52o C | A | 11 | 0 | 95
[11 empty] | P4-C | Process Containment Integrity | All pressure retaining Equipment and pipework for service conditions greater than B16.5, Class 300 | A | 11 | 0 | 96
[11 empty] | P4-C | Process Containment Integrity | All pressure retaining Equipment and pipework operating at temperature greater than 120o C | A | 11 | 0 | 97
[11 empty] | P4-C | Process Containment Integrity | All pressure retaining Equipment and pipework for highly toxic substances | A | 11 | 0 | 98
[11 empty] | P4-C | Process Containment Integrity | All pressure retaining Equipment and pipework with corrosion resistant linings | A | 11 | 0 | 99
[11 empty] | P4-C | Process Containment Integrity | All pressure retaining Equipment and pipework associated with fire water delivery systems | A | 11 | 0 | 100
[11 empty] | P4-C | Process Containment Integrity | Bilge and ballast pipework | A | 11 | 0 | 101
[11 empty] | P4-C | Process Containment Integrity | All other pressure Equipment and pipework | C | 11 | 0 | 102
[11 empty] | P4-C | Process Containment Integrity | Supports for criticality A pressure systems | A | 11 | 0 | 103
[11 empty] | P4-C | Process Containment Integrity | Insulation installed on criticality A pressure systems | A | 11 | 0 | 104
[11 empty] | P4-C | Process Containment Integrity | Painting on criticality A pressure systems | A | 11 | 0 | 105
[11 empty] | P4-C | Process Containment Integrity | Bolting on criticality A pressure systems | A | 11 | 0 | 106
[11 empty] | P4-C | Process Containment Integrity | All other supports, paint and bolting | C | 11 | 0 | 107
[11 empty] | P4-D | Gas Turbine Packages & Hydrocarbon RE | Gas Generator | A | 12 | 0 | 108
[11 empty] | P4-D | Gas Turbine Packages & Hydrocarbon RE | Alternators | B | 12 | 0 | 109
[11 empty] | P4-D | Gas Turbine Packages & Hydrocarbon RE | Power Turbine | B | 12 | 0 | 110
[11 empty] | P4-D | Gas Turbine Packages & Hydrocarbon RE | All Casing joints, fittings and seals | B | 12 | 0 | 111
[11 empty] | P4-D | Gas Turbine Packages & Hydrocarbon RE | All Shaft Seals | A | 12 | 0 | 112
[11 empty] | P4-D | Gas Turbine Packages & Hydrocarbon RE | All coupling members | B | 12 | 0 | 113
[11 empty] | P4-D | Gas Turbine Packages & Hydrocarbon RE | Pressurized Enclosures | A | 12 | 0 | 114
[11 empty] | P4-D | Gas Turbine Packages & Hydrocarbon RE | Fire & Gas System | A | 12 | 0 | 115
[11 empty] | P4-D | Gas Turbine Packages & Hydrocarbon RE | All Shaft Seals System Ancillaries | A | 12 | 0 | 116
[11 empty] | P4-D | Gas Turbine Packages & Hydrocarbon RE | Special Protection Systems (Surge Protection, Over Speed, Electrical Power Protection) | A | 12 | 0 | 117
[11 empty] | P4-D | Gas Turbine Packages & Hydrocarbon RE | All Protective Systems (Pressure, temperature, Vibration, NRV, PSVs) | A | 12 | 0 | 118
[11 empty] | P4-D | Gas Turbine Packages & Hydrocarbon RE | Auxiliaries like (cleaning system, control system, utilities) | B | 12 | 0 | 119
[11 empty] | P4-D | Non Hydrocarbon RE (air compressors, water and hydraulic pumps) | Equipment and protective systems including all LOPC for fluid and power (mechanical destruction) (LOPC risk turquoise and below) | B | 13 | 0 | 120
[11 empty] | P4-D | Non Hydrocarbon RE (air compressors, water and hydraulic pumps) | Equipment and protective systems including all LOPC for fluid and power (mechanical destruction) (LOPC risk above turquoise) | A | 13 | 0 | 121
[11 empty] | P4-D | Diesel Driven Packages | Diesel Engine | B | 14 | 0 | 122
[11 empty] | P4-D | Diesel Driven Packages | Alternators | B | 14 | 0 | 123
[11 empty] | P4-D | Diesel Driven Packages | All Fuel system Joints, Fittings and Seals | B | 14 | 0 | 124
[11 empty] | P4-D | Diesel Driven Packages | All coupling members | B | 14 | 0 | 125
[11 empty] | P4-D | Diesel Driven Packages | All Safety Protective Systems (over speed, Mist Detection, Cooling Medium Temperature, etc.) | A | 14 | 0 | 126
[11 empty] | P4-D | Diesel Driven Packages | All other Systems (governor, control, utilities, etc.) | B | 14 | 0 | 127
[11 empty] | P4-E | Oil Storage & Offloading | Export Booster Pumps | A | 15 | 0 | 128
[11 empty] | P4-E | Oil Storage & Offloading | Export Hose | A | 15 | 0 | 129
[11 empty] | P4-E | Oil Storage & Offloading | Marine Growth Prevention Equipment | B | 15 | 0 | 130
[11 empty] | P4-E | Oil Storage & Offloading | Cargo Tank Cleaning Systems | B | 15 | 0 | 131
[11 empty] | P4-E | Oil Storage & Offloading | Cargo & Ballast Hydraulic Valve Control | A | 15 | 0 | 132
[11 empty] | P4-E | Oil Storage & Offloading | Marine Hydraulic systems (pumps, power units and storage tanks) | B | 15 | 0 | 133
[11 empty] | P4-E | Oil Storage & Offloading | Void Tank Gas Detection | A | 15 | 0 | 134
[11 empty] | P4-E | Oil Storage & Offloading | Void Tank Dehumidification systems | B | 15 | 0 | 135
[11 empty] | P4-E | Oil Storage & Offloading | Hydrocarbon Tanks | A | 15 | 0 | 136
[11 empty] | P4-E | Oil Storage & Offloading | Ballast Tanks | A | 15 | 0 | 137
[11 empty] | P4-E | Oil Storage & Offloading | Void Tanks | B | 15 | 0 | 138
[11 empty] | P5-A | Overpressure Protection | PSV in hazardous or toxic duty | A | 16 | 0 | 139
[11 empty] | P5-A | Overpressure Protection | PSV in non-hazardous, non-toxic service where pressure is above 50 barg | A | 16 | 0 | 140
[11 empty] | P5-A | Overpressure Protection | PSV in non-hazardous, nontoxic service where fluid temperature is above 120 degrees Celsius | A | 16 | 0 | 141
[11 empty] | P5-A | Overpressure Protection | PSV in non-hazardous, nontoxic service where inlet size 8” or above | A | 16 | 0 | 142
[11 empty] | P5-A | Overpressure Protection | All other PSVs | B | 16 | 0 | 143
[11 empty] | P5-A | Overpressure Protection | NRV credited in the sizing case for a PSV | A | 16 | 0 | 144
[11 empty] | P5-A | Overpressure Protection | NRV that protects against any E+ severity event. For example, damage to Equipment | A | 16 | 0 | 145
[11 empty] | P5-A | Overpressure Protection | NRVs where consequence/likelihood of failure combination leads to a turquoise risk | B | 16 | 0 | 146
[11 empty] | P5-A | Overpressure Protection | All other NRVs | C | 16 | 0 | 147
[11 empty] | P5-A | Overpressure Protection | ROs (or FOs) that restrict gas flow to flare | A | 16 | 0 | 148
[11 empty] | P5-A | Overpressure Protection | ROs (or FOs) that restrict flow to a PSV | A | 16 | 0 | 149
[11 empty] | P5-A | Overpressure Protection | ROs in pump recirculation lines | B | 16 | 0 | 150
[11 empty] | P5-A | Overpressure Protection | Control valves credited in LOPA | A | 16 | 0 | 151
[11 empty] | P5-A | Overpressure Protection | Bursting disks in hazardous or toxic duty | A | 16 | 0 | 152
[11 empty] | P5-A | Overpressure Protection | Bursting disks protecting an HP/LP interface. For example, cases where a bursting disk is protecting the shell side of a heat exchanger in the event of tube rupture | A | 16 | 0 | 153
[11 empty] | P5-A | Overpressure Protection | Bursting disk relieving directly to flare (i.e. no PSV downstream) | A | 16 | 0 | 154
[11 empty] | P5-A | Overpressure Protection | Bursting disks located upstream of a PSV with the intent of protecting that PSV from fouling | Same criticality as the PSV | 16 | 0 | 155
[11 empty] | P5-A | Overpressure Protection | Other bursting disks | B | 16 | 0 | 156
[11 empty] | P5-A | Overpressure Protection | Vacuum breakers that are part of barrier P4-E (Oil Storage and Offloading) | A | 16 | 0 | 157
[11 empty] | P5-A | Overpressure Protection | Vacuum breakers in hazardous or toxic duty | A | 16 | 0 | 158
[11 empty] | P5-A | Overpressure Protection | Other Vacuum breakers not covered by the descriptions above. | C | 16 | 0 | 159
[11 empty] | P5-A | Overpressure Protection | Isolation valves where sealing integrity is essential to ensure planned maintenance of Equipment can be performed. | Same criticality as Equipment being isolated. | 16 | 0 | 160
[11 empty] | P5-B | Blowdown vent and flare | Blowdown valves in hazardous or toxic duty | A | 17 | 0 | 161
[11 empty] | P5-B | Blowdown vent and flare | Blowdown valves in non-hazardous, nontoxic duty | B | 17 | 0 | 162
[11 empty] | P5-B | Blowdown vent and flare | Bursting disks provided as an alternative means to relieve back pressure in the event of FOV failure. For example, bursting disks in flare XXV bypass lines | A | 17 | 0 | 163
[11 empty] | P5-B | Blowdown vent and flare | FOVs in hazardous and non-toxic duty required to react within 2 seconds to prevent an overpressure ratio of >=1.3 | A | 17 | 0 | 164
[11 empty] | P5-B | Blowdown vent and flare | All other FOVs | B | 17 | 0 | 165
[11 empty] | P5-B | Blowdown vent and flare | HP Flare KO Drum | A | 17 | 0 | 166
[11 empty] | P5-B | Blowdown vent and flare | HP Flare KO Drum Pumps (at a component level, align with P4-D) | A | 17 | 0 | 167
[11 empty] | P5-B | Blowdown vent and flare | HP Flare KO Drum Heaters | A | 17 | 0 | 168
[11 empty] | P5-B | Blowdown vent and flare | LP Flare KO Drum | A | 17 | 0 | 169
[11 empty] | P5-B | Blowdown vent and flare | LP Flare KO Drum Pumps (at a component level, align with P4-D) | A | 17 | 0 | 170
[11 empty] | P5-B | Blowdown vent and flare | KO Drum systems that ensure that liquid droplets larger than 300 microns cannot carry to flare | B | 17 | 0 | 171
[11 empty] | P5-B | Blowdown vent and flare | Flare tip ignition systems | A | 17 | 0 | 172
[11 empty] | P5-B | Blowdown vent and flare | Flare system XXVs that are not covered under FOVs | A | 17 | 0 | 173
[11 empty] | P5-B | Blowdown vent and flare | Flare tips | A | 17 | 0 | 174
[11 empty] | P5-B | Blowdown vent and flare | Any Equipment that maintains the barrier between wet and dry fluids | A | 17 | 0 | 175
[11 empty] | P5-B | Blowdown vent and flare | Vents in hazardous or toxic duty that are required to prevent overpressure ratio >=1.3 | A | 17 | 0 | 176
[11 empty] | P5-B | Blowdown vent and flare | Other vents | C | 17 | 0 | 177
[11 empty] | P5-B | Blowdown vent and flare | Equipment providing early indication of blockages within flare header | A | 17 | 0 | 178
[11 empty] | P5-B | Blowdown vent and flare | Isolation valves where sealing integrity is essential to ensure planned maintenance of Equipment can be performed. | Same criticality as Equipment being isolated. | 17 | 0 | 179
[11 empty] | P5-B | Blowdown vent and flare | Flare pipework and headers (align with barrier P4-C) | A | 17 | 0 | 180
[11 empty] | P6-A | Digital security | Fire walls | A | 18 | 0 | 181
[11 empty] | P6-A | Digital security | Remote access servers | A | 18 | 0 | 182
[11 empty] | P6-A | Digital security | Architecture | A | 18 | 0 | 183
[11 empty] | P6-A | Digital security | Staging servers for Anti-virus and OS patches | A | 18 | 0 | 184
[11 empty] | P6-A | Control systems - LoPs | Transmitter, pressure and level switches, barrier, junction box, I/O card, controller card, communications card, Wiring Panels, system cable, motor/compressor/heater contactors and relays, control valves, Anti-surge valve, positioners, solenoids on control valves, ccc controller cards, network switches, HMI screens, UPS, Power cables, power supplies and power distribution. | A | 19 | 0 | 185
[11 empty] | P6-A | Control systems - non LoPs, LOPA initiating causes | Transmitter, pressure and level switches, barrier, junction box, I/O card, controller card, communications card, Wiring Panels, system cable, control valves, positioners, network switches, HMI screens, UPS, Power cables, power supplies and power distribution. | B | 20 | 0 | 186
[11 empty] | P6-A | Control systems - all others | Transmitter, pressure and level switches, barrier, junction box, I/O card, controller card, communications card, Wiring Panels, system cable, control valves, positioners, network switches, HMI screens, UPS, Power cables, power supplies and power distribution. | C | 21 | 0 | 187
[11 empty] | P7-A | SIS - LoP Components | LoP Components: | A | 22 | 0 | 188
[11 empty] | P7-A | SIS - LoP Components | Transmitter, barrier, junction box, I/O card, communications card, logic solvers, system cable, motor/compressor contactors/heater and relays, shutdown valves, actuators, solenoids, XV valve HPU units, partial stroke testing Equipment, HMI screens, Wiring Panels, network switches, UPS, Power cables, power supplies and power distribution. | A | 22 | 0 | 189
[11 empty] | P7-A | SIS - LoP Components | Testing Equipment | A | 22 | 0 | 190
[11 empty] | P7-A | SIS - LoP Components | Shutdown Components: XXV valves, blow down valves, switches/push buttons | A | 22 | 0 | 191
[11 empty] | P7-A | SIS - Non LoP Components | LoP Components: | B | 23 | 0 | 192
[11 empty] | P7-A | SIS - Non LoP Components | Transmitter, barrier, junction box, I/O card, communications card, logic solvers, system cable, motor/compressor contactors/heater and relays, shutdown valves, solenoids, XV valve HPU units, partial stroke testing Equipment, HMI screens, Wiring Panels, Shutdown switches, network switches, UPS, Power cables, power supplies and power distribution. | B | 23 | 0 | 193
[11 empty] | P8 | Alarms & operator response | Transmitter, barrier, junction box, I/O card, controller card, system cable, network switches, VDU screens, Wiring Panels, UPS, power supplies and power distribution. | A | 24 | 0 | 194
[11 empty] | P9-A | Collision Prevention | Nav Aids lights, sounders & UPS systems | A | 25 | 0 | 195
[11 empty] | P9-B | Export tanker birthing and position monitoring | Mooring Hawser and Load Monitoring | B | 26 | 0 | 196
[11 empty] | P9-B | Export tanker birthing and position monitoring | Berthing System (TAOMS) | B | 26 | 0 | 197
[11 empty] | M1-A | Bunding, Open and Closed Hazardous Drains | Tunn dishes / Drain Pans/Drip trays / Isolation valves / Bunds | B | 27 | 0 | 198
[11 empty] | M1-A | Bunding, Open and Closed Hazardous Drains | Main Deck Coaming | B | 27 | 0 | 199
[11 empty] | M1-A | Bunding, Open and Closed Hazardous Drains | Open Hazardous Drains Water seals | A | 27 | 0 | 200
[11 empty] | M1-A | Bunding, Open and Closed Hazardous Drains | Close drain Drum Alarms | A | 27 | 0 | 201
[11 empty] | M1-A | Bunding, Open and Closed Hazardous Drains | Close drain Drum heating system (heating Coil, instrumentation, insulation) | A | 27 | 0 | 202
[11 empty] | M1-A | Bunding, Open and Closed Hazardous Drains | Secondary containments | B | 27 | 0 | 203
[11 empty] | M1-A | Bunding, Open and Closed Hazardous Drains | Helideck Drainage | B | 27 | 0 | 204
[11 empty] | M1-A | Bunding, Open and Closed Hazardous Drains | Rodding | A | 27 | 0 | 205
[11 empty] | M2-A | Passive Fire Protection | PFP where applied | A | 28 | 0 | 206
[11 empty] | M2-B | Blast Overpressure Protection | Blast Walls | A | 29 | 0 | 207
[11 empty] | M2-B | Blast Overpressure Protection | Blast Doors | A | 29 | 0 | 208
[11 empty] | M2-C | Temporary refuge integrity | External Temporary Refuge doors | A | 30 | 0 | 209
[11 empty] | M2-C | Temporary refuge integrity | Internal Temporary Fire Refuge doors | B | 30 | 0 | 210
[11 empty] | M3-A | Alarm Annunciation System: | External Speakers Internal Speakers, Strobe Lights Indicator Lights Alarm interface with Fire & Gas Controllers | A | 31 | 0 | 211
[11 empty] | M3-A | Personnel Address (PA) System | Amplifiers Controllers External Speakers Internal Speakers Beacons / Strobe Lights Indicator Lights | A | 32 | 0 | 212
[11 empty] | M3-B | Marine, Aircraft and Helicopter Radio System | Antenna Receiver/transmitter Batteries Sat comms | A | 33 | 0 | 213
[11 empty] | M3-B | Telecommunications | Class A Telecommunication UPS & Shut down | A | 34 | 0 | 214
[11 empty] | M3-B | Electronic Muster System | Locations sensors / badge readers Controllers & Software Interconnecting cable plant and network Display screen and printers Personnel RFID badge devices | A | 35 | 0 | 215
[11 empty] | M3-B | Facility Emergency Telephone & Hot line systems |  | A | 36 | 0 | 216
[11 empty] | M3-B | Facility radio system | Telecommunication towers Hand held radios Base Stations Antennas Radio Repeaters System Controllers | A | 37 | 0 | 217
[11 empty] | M3-C | Emergency Power | Emergency Generator | A | 38 | 1 | 218
[11 empty] | M3-C | Emergency Power | Hull Generators | A | 38 | 2 | 219
[11 empty] | M3-C | Emergency Power | Hull Generators (2 out of 3) | B | 38 | 3 | 220
[11 empty] | M3-C | Emergency Power | UPS Systems | A | 38 | 4 | 221
[11 empty] | M3-D | Emergency Lighting | Emergency Lighting - battery backed | A | 39 | 4 | 222
[11 empty] | M3-D | Emergency Lighting | Emergency Lighting - supplied from Emergency Generator Switchboard | B | 39 | 4 | 223
[11 empty] | M3-D | Emergency Lighting | Emergency Lighting - Emergency Hand Torches in switchgear rooms | B | 39 | 4 | 224
[11 empty] | M4-A | Ignition Prevention | For Equipment in Zone 0 and Zone 1 | A | 40 | 4 | 225
[11 empty] | M4-A | Ignition Prevention | For Equipment in Zone 2 | B | 40 | 4 | 226
[11 empty] | M4-A | Ignition Prevention | Equipment that is required to remain energized in the event of an incident (e.g. Tannoy and beacon systems, emergency lighting, emergency generation etc). | A | 40 | 4 | 227
[11 empty] | M4-B | Inert Gas Blanketing | IGG Generator | A | 41 | 4 | 228
[11 empty] | M4-B | Inert Gas Blanketing | IGG Generator Diesel Oil Supply Pumps | B | 41 | 4 | 229
[11 empty] | M4-B | Inert Gas Blanketing | Isolation valves on locked valve register | A | 41 | 4 | 230
[11 empty] | M5-A | Lifesaving Equipment | Emergency escape breathing devices | A | 42 | 4 | 231
[11 empty] | M5-A | Lifesaving Equipment | Grab bags and smoke hoods | B | 42 | 4 | 232
[11 empty] | M5-A | Lifesaving Equipment | Lifejackets | A | 42 | 4 | 233
[11 empty] | M5-A | Lifesaving Equipment | Lifebuoys | B | 42 | 4 | 234
[11 empty] | M5-A | Lifesaving Equipment | Line-throwing Device | B | 42 | 4 | 235
[11 empty] | M5-A | Lifesaving Equipment | Helicopter Crash Equipment | B | 42 | 4 | 236
[11 empty] | M5-A | Lifesaving Equipment | Fireman Outfits | A | 42 | 4 | 237
[11 empty] | M5-A | Lifesaving Equipment | Emergency Breathing Air Compressor | B | 42 | 4 | 238
[11 empty] | M5-A | Lifesaving Equipment | Storage Containers | C | 42 | 4 | 239
[11 empty] | M5-B | Muster areas, escape and evacuation routes | Station Bill | B | 43 | 4 | 240
[11 empty] | M5-B | Muster areas, escape and evacuation routes | Escape Routes | A | 43 | 4 | 241
[11 empty] | M5-B | Muster areas, escape and evacuation routes | Escape Route Doors | A | 43 | 4 | 242
[11 empty] | M5-B | Muster areas, escape and evacuation routes | Primary Muster Area | A | 43 | 4 | 243
[11 empty] | M5-B | Muster areas, escape and evacuation routes | Egress Routes | A | 43 | 4 | 244
[11 empty] | M5-B | Muster areas, escape and evacuation routes | Temporary Refuge Facilities - HVAC Equipment and Fire / Blast Dampers | A | 43 | 4 | 245
[11 empty] | M5-B | Muster areas, escape and evacuation routes | Alternative Muster Areas | B | 43 | 4 | 246
[11 empty] | M5-C | Lifeboats | Hull, hatch seals, penetrations, shaft, shaft seals, cable glance or window seals, Structural and watertight integrity | A | 44 | 4 | 247
[11 empty] | M5-C | Lifeboats | Clutch, steering, internal lighting, fuel tank, air bottles, emergency provisions and survival Equipment | A | 44 | 4 | 248
[11 empty] | M5-C | Lifeboats | Release Mechanism | A | 44 | 4 | 249
[11 empty] | M5-C | Lifeboats | Deluge, Engine | A | 44 | 4 | 250
[11 empty] | M5-C | Lifeboats | VHF Radio | A | 44 | 4 | 251
[11 empty] | M5-C | Lifeboats | Emergency Beacons | A | 44 | 4 | 252
[11 empty] | M5-D | Means of escape to sea | Life-rafts | A | 45 | 4 | 253
[11 empty] | M5-D | Means of escape to sea | Personal Davit Descent devices | A | 45 | 4 | 254
[11 empty] | M5-D | Means of escape to sea | Embarkation Rope Ladders to Sea | A | 45 | 4 | 255
[11 empty] | M5-E | Helideck | Helideck Landing Area Net (as required) | C | 46 | 4 | 256
[11 empty] | M5-E | Helideck | Perimeter Net - (Integrity inspections) | B | 46 | 4 | 257
[11 empty] | M5-E | Helideck | Helideck Lights - Heliport Identification Lights (H) / Floodlights / Obstruction Lighting | A | 46 | 4 | 258
[11 empty] | M5-E | Helideck | Refueling Equipment - Aviation Fuel System & Equipment (Heli-fuel transfer pumps /nozzles) / Fuel testing / inspections | A | 46 | 4 | 259
[11 empty] | M5-E | Helideck | Firefighting Equipment (System) - including Foam (as required) | A | 46 | 4 | 260
[11 empty] | M5-E | Helideck | Helideck Equipment - Deck crew duties and helicopter Ops support | C | 46 | 4 | 261
[11 empty] | M5-E | Helideck | Emergency Equipment - Helideck emergency response Equipment | B | 46 | 4 | 262
[11 empty] | M5-E | Helideck | MET System (Meteorological Equipment) - On-board IMMS System | C | 46 | 4 | 263
[11 empty] | M5-F | Rescue & Recovery Systems | Place of Safety | B | 47 | 4 | 264
[11 empty] | M5-F | Rescue & Recovery Systems | Man Overboard Alarm | B | 47 | 4 | 265
[11 empty] | M5-F | Rescue & Recovery Systems | Fast Rescue craft | B | 47 | 4 | 266
[11 empty] | M5-G | Cranes | Hoisting system | A | 48 | 4 | 267
[11 empty] | M5-G | Cranes | Boom system | A | 48 | 4 | 268
[11 empty] | M5-G | Cranes | Warning, recording & measuring systems | A | 48 | 4 | 269
[11 empty] | M5-G | Cranes | Structure | A | 48 | 4 | 270
[11 empty] | M5-G | Cranes | Slewing system | B | 48 | 4 | 271
[11 empty] | M5-G | Cranes | Hydraulic system | B | 48 | 4 | 272
[11 empty] | M5-G | Cranes | Prime mover system | B | 48 | 4 | 273
[11 empty] | M5-G | Cranes | Access & walkways | A | 48 | 4 | 274
[11 empty] | M5-G | Cranes | Maintenance Equipment | C | 48 | 4 | 275
[11 empty] | M5-G | Lifting system | Runway beams | A | 49 | 4 | 276
[11 empty] | M5-G | Lifting system | Gantry crane | A | 49 | 4 | 277
[11 empty] | M5-G | Lifting system | Lifeboat davit | A | 49 | 4 | 278
[11 empty] | M5-G | Lifting system | Life-raft davit | A | 49 | 4 | 279
[11 empty] | M5-G | Lifting system | General purpose/maintenance davit | B | 49 | 4 | 280
[11 empty] | M5-G | Lifting system | Winch (for lifting personnel) | A | 49 | 4 | 281
[11 empty] | M5-G | Lifting system | Winch (general purpose - not for lifting personnel) | B | 49 | 4 | 282
[11 empty] | M6-A | Fire & Gas systems | Barrier, junction box, I/O card, communications card, logic solvers, system cable, shutdown valves, solenoids, HMI screens, Wiring Panels, network switches, UPS, Power cables, power supplies and power distribution. | A | 50 | 4 | 283
[11 empty] | M6-A | Fire & Gas systems | Detectors: Flame, Flammable Gas, Heat, Oil Mist, Smoke, Personal Gas Detector Manual call point Testing Equipment F&G mimic panel | A | 50 | 4 | 284
[11 empty] | M6-C | Emergency Shutdown Systems | XV/XXVs on emergency shutdown duty | A | 51 | 4 | 285
[11 empty] | M6-D | Riser ESDVs & EIVs | Export/Import/Injection Riser ESDVs (XXVs) & actuators | A | 52 | 4 | 286
[11 empty] | M6-D | Riser ESDVs & EIVs | Umbilical emergency ESDVs (XXVs) & actuators | A | 52 | 4 | 287
[11 empty] | M6-D | Riser ESDVs & EIVs | Injection Flowline EIVs (XV) & actuators | A | 52 | 4 | 288
[11 empty] | M7 | Fire protection | Firewater pumps (main and jockey), drivers, their controls and control panels | A | 53 | 4 | 289
[11 empty] | M7 | Fire protection | Fixed firewater /foam monitors/hydrants/hose stations (supplementary fire-fighting system) | B | 53 | 4 | 290
[11 empty] | M7 | Fire protection | Fixed firewater /foam monitors/hydrants/hose stations (primary fire-fighting system) | A | 53 | 4 | 291
[11 empty] | M7 | Fire protection | Zone isolation valves | A | 53 | 4 | 292
[11 empty] | M7 | Fire protection | Sprinkler / Deluge Nozzle (≥10 per zone) | B | 53 | 4 | 293
[11 empty] | M7 | Fire protection | Sprinkler / Deluge Nozzle (<10 per zone) | A | 53 | 4 | 294
[11 empty] | M7 | Fire protection | Pressure / level / flow instruments | A | 53 | 4 | 295
[11 empty] | M7 | Fire protection | Control Valves | A | 53 | 4 | 296
[11 empty] | M7 | Fire protection | Logic solvers | A | 53 | 4 | 297
[11 empty] | M7 | Fire protection | Accommodation hydrants (main fire-fighting mechanism) | A | 53 | 4 | 298
[11 empty] | M7 | Fire protection | Accommodation hydrants (if sprinkler system present) | B | 53 | 4 | 299
[11 empty] | M7 | Fire protection | Fusible plug / fusible loop (≥3 per fire zone) | B | 53 | 4 | 300
[11 empty] | M7 | Fire protection | Fusible plug / fusible loop (<3 per zone) | A | 53 | 4 | 301
[11 empty] | M7-B | Miscellaneous fire protection systems | Hose reels, nozzles and portable fire monitors | B | 54 | 4 | 302
[11 empty] | M7-B | Miscellaneous fire protection systems | Mobile (wheeled) fire extinguishers | B | 54 | 4 | 303
[11 empty] | M7-B | Miscellaneous fire protection systems | Fixed CO2 Fire Extinguishing Systems | B | 54 | 4 | 304
[11 empty] | M7-B | Miscellaneous fire protection systems | Galley Fire Suppression System | A | 54 | 4 | 305
[11 empty] | M7-B | Miscellaneous fire protection systems | Water Mist Systems | B | 54 | 4 | 306

## FA_EETI
Failure Code | FA_EETI |  |  |  | Number of Locations in failure code when defaults assigned: | 25 |  | Final Criticality Code |  | A | This table and supporting cells are used to populate dynamic dropdowns for typical component criticalities, copy and paste from here if selectors for safety impact overrides are not working
Description | ELECTRIC ISOLATOR
Reviewed | [10 empty] | Barrier Family | Barrier Family Description | Typical Components | Typical Criticality | Barrier Family ID | Column2 | Item No | FamilyList | ComponentList | Code |  | Barrier Family | Components
Agreed | [10 empty] | P2-A/B | Structural Integrity | Primary Structures - All Components | A | 1 | 0 | 1 | Structural Integrity | #N/A | #N/A | Count | 54 | #N/A
Risk Matrix Assessment |  |  |  |  | Criticality for CMMS Rules |  | ABC Allocation Rules |  |  |  | P2-A/B | Structural Integrity | Secondary Structures - Single component failure results in hydrocarbon LOPC | A | 1 | #N/A | 2 | Stability loading control & watertight integrity | #N/A | #N/A | Selected ID | #N/A | #N/A
Highest Impact Event with its likelihood is shown in each category (may not be highest risk score) |  |  |  |  | Is the item SCE? (Safety impact D or greater) | NO |  |  | Calculation has been overriden? | FALSE | P2-A/B | Structural Integrity | Secondary Structures - Single component failure results in object dropping >3m | A | 1 | #N/A | 3 | Station Keeping | #N/A | #N/A
This is used to feed the failure code criticalities | [7 empty] | Replace this text with some comments if overriding the calculated code. This cell is locked until the code is changed fromm the derived value below |  |  | P2-A/B | Structural Integrity | Secondary Structures - Single component failure has no immediate consequence | C | 1 | #N/A | 4 | Swivel Stack Assembly | #N/A | #N/A
Category | Impact | Likelihood | Rating |  | Derived CMMS Location Priority | 4 |  |  |  |  | P2-A/B | Structural Integrity | Tertiary Structures - Failure may result in fall >3m | A | 1 | #N/A | 5 | Swivel Fluid Barrier System | #N/A | #N/A |  | 54 | #N/A
Safety | G | 4 | 5 |  | Redundancy applies? | No |  |  |  |  | P2-A/B | Structural Integrity | Tertiary Structures - Failure may result in fall 1 - 3m | B | 1 | #N/A | 6 | Swivel/Turret Pipework | #N/A | #N/A
Environmental | H | 2 | 2 |  | Elements contributing to CMMS Location Criticality rating | 4 |  | Derived SAP A/B/C = |  | A | P2-A/B | Structural Integrity | Tertiary Structures - Failure may result in fall <1m | C | 1 | #N/A | 7 | Turret Chain Table | #N/A | #N/A
Production | H | 2 | 2 |  |  | 2 |  | This can be manually overidden, by overwriting |  |  | P3-A | Stability loading control & watertight integrity | Ballast Pumps | A | 2 | #N/A | 8 | Main Turret Bearing | #N/A | #N/A
Business | H | 2 | 2 |  |  | 2 |  | formula in K1, but comments to be supplied as justification |  |  | P3-A | Stability loading control & watertight integrity | Sea Chest Valves | A | 2 | #N/A | 9 | Wellhead integrity | #N/A | #N/A
[6 empty] | 2 |  |  |  |  | P3-A | Stability loading control & watertight integrity | Loading Computer | A | 2 | #N/A | 10 | Subsea Integrity | #N/A | #N/A
Risk Matrix Population Inputs | [10 empty] | P3-A | Stability loading control & watertight integrity | Tank/Draft Monitoring systems | B | 2 | #N/A | 11 | Process Containment Integrity | #N/A | #N/A
Safety Scenarios | Impact | Likelihood | Risk Score | Code for Letter | Justification / Comment2 |  | Safety Impact Overrides based on typical criticalities BP Guide 100041 |  |  |  | P3-A | Stability loading control & watertight integrity | Ballast/Cargo/Slop tank Valve control monitoring system | A | 2 | #N/A | 12 | Gas Turbine Packages & Hydrocarbon RE | #N/A | #N/A
Loss of Function | G | 4 | 5 | 71 | Copied From AGT UMCL Criticality Guide |  | MAH Barrier family | MAH barrier |  | ABC | P3-A | Stability loading control & watertight integrity | Bilge System Alarms CCR | A | 2 | #N/A | 13 | Non Hydrocarbon RE (air compressors, water and hydraulic pumps) | #N/A | #N/A
|  |  | #N/A |  |  |  | #N/A | #N/A |  | #N/A | P3-A | Stability loading control & watertight integrity | Ballast Pump Hydraulic Power | A | 2 | #N/A | 14 | Diesel Driven Packages | #N/A | #N/A
|  |  | #N/A | [7 empty] | P3-A | Stability loading control & watertight integrity | Down-flooding Points | A | 2 | #N/A | 15 | Oil Storage & Offloading | #N/A | #N/A
|  |  | #N/A |  |  |  | Comment on barrier selection | None allocated |  |  | P3-A | Stability loading control & watertight integrity | Tank Hatches | B | 2 | #N/A | 16 | Overpressure Protection | #N/A | #N/A
[11 empty] | P3-A | Stability loading control & watertight integrity | Cargo transfer/loading system | A | 2 | #N/A | 17 | Blowdown vent and flare | #N/A | #N/A
Environmental Scenarios | Impact | Likelihood | Risk Score | Code for Letter | Justification / Comment2 | [5 empty] | P3-B | Station Keeping | Chain Stoppers | A | 3 | #N/A | 18 | Digital security | #N/A | #N/A
Loss of Function | H | 2 | 2 | 72 | Copied From AGT UMCL Criticality Guide | [5 empty] | P3-B | Station Keeping | Mooring Chains (top chain, bottom chain, wire/polyester rope rope) | A | 3 | #N/A | 19 | Control systems - LoPs | #N/A | #N/A
|  |  | #N/A | [7 empty] | P3-B | Station Keeping | Suction Piles | A | 3 | #N/A | 20 | Control systems - non LoPs, LOPA initiating causes | #N/A | #N/A
|  |  | #N/A | [7 empty] | P3-C | Swivel Stack Assembly | Utility, Production, LVSR (Low Voltage Slip Ring) Swivel Rings | A | 4 | #N/A | 21 | Control systems - all others | #N/A | #N/A
[11 empty] | P3-C | Swivel Stack Assembly | Swivel Seals (Primary and Secondary Seals) | A | 4 | #N/A | 22 | SIS - LoP Components | #N/A | #N/A
[7 empty] | High likelihood threshold for business impacts: likelihood > |  | 5 |  | P3-C | Swivel Stack Assembly | Fibre Optic Ring Joint | A | 4 | #N/A | 23 | SIS - Non LoP Components | #N/A | #N/A
Financial Scenarios | Impact | Likelihood | Risk Score | Code for Letter | Justification / Comment2 |  | Financial Impact Flowchart |  |  |  | P3-C | Swivel Fluid Barrier System | HPU Reservoir | A | 5 | #N/A | 24 | Alarms & operator response | #N/A | #N/A
Loss of Function | H | 2 | 2 | 72 | Copied From AGT UMCL Criticality Guide |  | Condition |  | Output | ABC | P3-C | Swivel Fluid Barrier System | HPU Pumps, filters and automatic controls | A | 5 | #N/A | 25 | Collision Prevention | #N/A | #N/A
|  |  | #N/A |  |  |  | Failure of location < E business impact? |  | Yes | C | P3-C | Swivel Fluid Barrier System | N2 hydraulic Accumulators | A | 5 | #N/A | 26 | Export tanker birthing and position monitoring | #N/A | #N/A
|  |  | #N/A |  |  |  | Failure of location < F business impact? |  | Yes | C | P3-C | Swivel/Turret Pipework | Hard piping, PSVs, Valves, etc. | A | 6 | #N/A | 27 | Bunding, Open and Closed Hazardous Drains | #N/A | #N/A
|  |  | #N/A |  |  |  | Failure of location <= G business impact? |  | Yes | C | P3-C | Swivel/Turret Pipework | Flexible Hoses Required | A | 6 | #N/A | 28 | Passive Fire Protection | #N/A | #N/A
[11 empty] | P3-C | Turret Chain Table | Anchor Mooring Leg | A | 7 | #N/A | 29 | Blast Overpressure Protection | #N/A | #N/A
Non-Financial Scenarios | Impact | Likelihood | Risk Score | Code for Letter | Justification / Comment2 |  | Non-financial flowchart |  |  |  | P3-C | Turret Chain Table | Riser/Umbilical Installation and Maintenance System | A | 7 | #N/A | 30 | Temporary refuge integrity | #N/A | #N/A
Loss of Function | H | 2 | 2 | 72 | Copied From AGT UMCL Criticality Guide |  | Condition |  | Output | ABC | P3-C | Turret Chain Table | (hydraulic winch, wire rope, and HPU) | A | 7 | #N/A | 31 | Alarm Annunciation System: | #N/A | #N/A
|  |  | #N/A |  |  |  | Is this equipment an IPL in a LOPA? |  | No | C | P3-C | Turret Chain Table | Adjusting Mooring Chain Tension | A | 7 | #N/A | 32 | Personnel Address (PA) System | #N/A | #N/A
|  |  | #N/A |  |  |  | Non-financial impact > E or regulatory req't && Likelihood high |  | No | C | P3-C | Main Turret Bearing | Grease Lubrication System (grease pump, | A | 8 | #N/A | 33 | Marine, Aircraft and Helicopter Radio System | #N/A | #N/A
[7 empty] | Regulatory Requirement overrides? | No | No | C | P3-C | Main Turret Bearing | metering valves, injector divider valves, etc.) | A | 8 | #N/A | 34 | Telecommunications | #N/A | #N/A
[11 empty] | P3-C | Main Turret Bearing | Main Bearing, Cover, Bearing Studs etc. | A | 8 | #N/A | 35 | Electronic Muster System | #N/A | #N/A
[11 empty] | P4-A | Wellhead integrity | Annulus Swab | B | 9 | #N/A | 36 | Facility Emergency Telephone & Hot line systems | #N/A | #N/A
[11 empty] | P4-A | Wellhead integrity | Annulus Master | B | 9 | #N/A | 37 | Facility radio system | #N/A | #N/A
[11 empty] | P4-A | Wellhead integrity | Crossover | B | 9 | #N/A | 38 | Emergency Power | #N/A | #N/A
[11 empty] | P4-A | Wellhead integrity | Production Swab | B | 9 | #N/A | 39 | Emergency Lighting | #N/A | #N/A
[11 empty] | P4-A | Wellhead integrity | Production Master | B | 9 | #N/A | 40 | Ignition Prevention | #N/A | #N/A
[11 empty] | P4-A | Wellhead integrity | Production Wing | B | 9 | #N/A | 41 | Inert Gas Blanketing | #N/A | #N/A
[11 empty] | P4-A | Wellhead integrity | SCSSV | A | 9 | #N/A | 42 | Lifesaving Equipment | #N/A | #N/A
[11 empty] | P4-B | Subsea Integrity | Production Tree | A | 10 | #N/A | 43 | Muster areas, escape and evacuation routes | #N/A | #N/A
[11 empty] | P4-B | Subsea Integrity | Gas Injection Tree | A | 10 | #N/A | 44 | Lifeboats | #N/A | #N/A
[11 empty] | P4-B | Subsea Integrity | Water Injection Tree | A | 10 | #N/A | 45 | Means of escape to sea | #N/A | #N/A
[11 empty] | P4-B | Subsea Integrity | Process Gas Pipeline | A | 10 | #N/A | 46 | Helideck | #N/A | #N/A
[11 empty] | P4-B | Subsea Integrity | Oil Production Pipeline | A | 10 | #N/A | 47 | Rescue & Recovery Systems | #N/A | #N/A
[11 empty] | P4-B | Subsea Integrity | Water Injection Pipeline | B | 10 | #N/A | 48 | Cranes | #N/A | #N/A
[11 empty] | P4-B | Subsea Integrity | Subsea Pig Launcher / Receiver | A | 10 | #N/A | 49 | Lifting system | #N/A | #N/A
[11 empty] | P4-B | Subsea Integrity | Subsea Anchor Pile | A | 10 | #N/A | 50 | Fire & Gas systems | #N/A | #N/A
[11 empty] | P4-B | Subsea Integrity | Subsea Buoyancy Tank | A | 10 | #N/A | 51 | Emergency Shutdown Systems | #N/A | #N/A
[11 empty] | P4-B | Subsea Integrity | Subsea Pipeline Crossing Support | B | 10 | #N/A | 52 | Riser ESDVs & EIVs | #N/A | #N/A
[11 empty] | P4-B | Subsea Integrity | Subsea Electrical Flying Lead | B | 10 | #N/A | 53 | Fire protection | #N/A | #N/A
[11 empty] | P4-B | Subsea Integrity | Subsea Electrical Junction Box | B | 10 | #N/A | 54 | Miscellaneous fire protection systems | #N/A | #N/A
[11 empty] | P4-B | Subsea Integrity | Subsea Extension Umbilical | B | 10 | #N/A | 55 |  | #N/A | #N/A
[11 empty] | P4-B | Subsea Integrity | Subsea Flowline Buckle Initiator | B | 10 | #N/A | 56 |  | #N/A | #N/A
[11 empty] | P4-B | Subsea Integrity | Subsea Flowline Holdback Pile | A | 10 | #N/A | 57 |  | #N/A | #N/A
[11 empty] | P4-B | Subsea Integrity | Subsea Production Flexible Riser | A | 10 | #N/A | 58 |  | #N/A | #N/A
[11 empty] | P4-B | Subsea Integrity | Subsea Gas Injection Flexible Riser | A | 10 | #N/A | 59 |  | #N/A | #N/A
[11 empty] | P4-B | Subsea Integrity | Subsea Water Injection Flexible Riser | A | 10 | #N/A | 60 |  | #N/A | #N/A
[11 empty] | P4-B | Subsea Integrity | Subsea Service Flexible Riser | A | 10 | #N/A | 61 |  | #N/A | #N/A
[11 empty] | P4-B | Subsea Integrity | Subsea Gas Injection Flexible Spur | A | 10 | #N/A | 62 |  | #N/A | #N/A
[11 empty] | P4-B | Subsea Integrity | Subsea Water Injection Flexible Spur | B | 10 | #N/A | 63 |  | #N/A | #N/A
[11 empty] | P4-B | Subsea Integrity | Subsea Production Flowline Termination Assembly | A | 10 | #N/A | 64 |  | #N/A | #N/A
[11 empty] | P4-B | Subsea Integrity | Subsea Gas Injection Flowline Termination Assembly | A | 10 | #N/A | 65 |  | #N/A | #N/A
[11 empty] | P4-B | Subsea Integrity | Subsea Water Injection Flowline Termination Assembly | B | 10 | #N/A | 66 |  | #N/A | #N/A
[11 empty] | P4-B | Subsea Integrity | Subsea Service Flowline Termination Assembly | B | 10 | #N/A | 67 |  | #N/A | #N/A
[11 empty] | P4-B | Subsea Integrity | Subsea Riser Gas Lift Module | A | 10 | #N/A | 68 |  | #N/A | #N/A
[11 empty] | P4-B | Subsea Integrity | Subsea Distribution (Hydraulic Control) Unit | B | 10 | #N/A | 69 |  | #N/A | #N/A
[11 empty] | P4-B | Subsea Integrity | Subsea Hydraulic/Chemical Flying Lead | B | 10 | #N/A | 70 |  | #N/A | #N/A
[11 empty] | P4-B | Subsea Integrity | Subsea Main Umbilical | B | 10 | #N/A | 71 |  | #N/A | #N/A
[11 empty] | P4-B | Subsea Integrity | Subsea Hydraulic Power Unit | A | 10 | #N/A | 72 |  | #N/A | #N/A
[11 empty] | P4-B | Subsea Integrity | Subsea Control Panel | B | 10 | #N/A | 73 |  | #N/A | #N/A
[11 empty] | P4-B | Subsea Integrity | Subsea Production Inline Tee Assembly | A | 10 | #N/A | 74 |  | #N/A | #N/A
[11 empty] | P4-B | Subsea Integrity | Subsea Gas Injection Inline Tee Assembly | A | 10 | #N/A | 75 |  | #N/A | #N/A
[11 empty] | P4-B | Subsea Integrity | Subsea Water Injection Inline Tee Assembly | B | 10 | #N/A | 76 |  | #N/A | #N/A
[11 empty] | P4-B | Subsea Integrity | Subsea Service Inline Tee Assembly | B | 10 | #N/A | 77 |  | #N/A | #N/A
[11 empty] | P4-B | Subsea Integrity | Subsea Infield Umbilical | B | 10 | #N/A | 78 |  | #N/A | #N/A
[11 empty] | P4-B | Subsea Integrity | Subsea Master Control System | A | 10 | #N/A | 79 |  | #N/A | #N/A
[11 empty] | P4-B | Subsea Integrity | Subsea Multiphase Flowmeter | B | 10 | #N/A | 80 |  | #N/A | #N/A
[11 empty] | P4-B | Subsea Integrity | Subsea Manifold | A | 10 | #N/A | 81 |  | #N/A | #N/A
[11 empty] | P4-B | Subsea Integrity | Subsea Anchor Pile (Manifold Support Structure) | B | 10 | #N/A | 82 |  | #N/A | #N/A
[11 empty] | P4-B | Subsea Integrity | Subsea Manifold Support Structure | B | 10 | #N/A | 83 |  | #N/A | #N/A
[11 empty] | P4-B | Subsea Integrity | Subsea Riser Tower Monitoring System | B | 10 | #N/A | 84 |  | #N/A | #N/A
[11 empty] | P4-B | Subsea Integrity | Subsea Riser Tower | A | 10 | #N/A | 85 |  | #N/A | #N/A
[11 empty] | P4-B | Subsea Integrity | Subsea Rigid Riser | A | 10 | #N/A | 86 |  | #N/A | #N/A
[11 empty] | P4-B | Subsea Integrity | Subsea Riser Base | A | 10 | #N/A | 87 |  | #N/A | #N/A
[11 empty] | P4-B | Subsea Integrity | Subsea Control Module | B | 10 | #N/A | 88 |  | #N/A | #N/A
[11 empty] | P4-B | Subsea Integrity | Subsea Production Spool Piece | A | 10 | #N/A | 89 |  | #N/A | #N/A
[11 empty] | P4-B | Subsea Integrity | Subsea Gas Injection Spool Piece | A | 10 | #N/A | 90 |  | #N/A | #N/A
[11 empty] | P4-B | Subsea Integrity | Subsea Water Injection Spool Piece | B | 10 | #N/A | 91 |  | #N/A | #N/A
[11 empty] | P4-B | Subsea Integrity | Subsea Service Spool Piece | A | 10 | #N/A | 92 |  | #N/A | #N/A
[11 empty] | P4-B | Subsea Integrity | Subsea Umbilical | B | 10 | #N/A | 93 |  | #N/A | #N/A
[11 empty] | P4-B | Subsea Integrity | Subsea Production Tree Jumper | B | 10 | #N/A | 94 |  | #N/A | #N/A
[11 empty] | P4-C | Process Containment Integrity | All pressure retaining Equipment and pipework for hydrocarbons with flash point less than 52o C | A | 11 | #N/A | 95 |  | #N/A | #N/A
[11 empty] | P4-C | Process Containment Integrity | All pressure retaining Equipment and pipework for service conditions greater than B16.5, Class 300 | A | 11 | #N/A | 96 |  | #N/A | #N/A
[11 empty] | P4-C | Process Containment Integrity | All pressure retaining Equipment and pipework operating at temperature greater than 120o C | A | 11 | #N/A | 97 |  | #N/A | #N/A
[11 empty] | P4-C | Process Containment Integrity | All pressure retaining Equipment and pipework for highly toxic substances | A | 11 | #N/A | 98 |  | #N/A | #N/A
[11 empty] | P4-C | Process Containment Integrity | All pressure retaining Equipment and pipework with corrosion resistant linings | A | 11 | #N/A | 99 |  | #N/A | #N/A
[11 empty] | P4-C | Process Containment Integrity | All pressure retaining Equipment and pipework associated with fire water delivery systems | A | 11 | #N/A | 100 |  | #N/A | #N/A
[11 empty] | P4-C | Process Containment Integrity | Bilge and ballast pipework | A | 11 | #N/A | 101 |  | #N/A | #N/A
[11 empty] | P4-C | Process Containment Integrity | All other pressure Equipment and pipework | C | 11 | #N/A | 102 |  | #N/A | #N/A
[11 empty] | P4-C | Process Containment Integrity | Supports for criticality A pressure systems | A | 11 | #N/A | 103 |  | #N/A | #N/A
[11 empty] | P4-C | Process Containment Integrity | Insulation installed on criticality A pressure systems | A | 11 | #N/A | 104 |  | #N/A | #N/A
[11 empty] | P4-C | Process Containment Integrity | Painting on criticality A pressure systems | A | 11 | #N/A | 105 |  | #N/A | #N/A
[11 empty] | P4-C | Process Containment Integrity | Bolting on criticality A pressure systems | A | 11 | #N/A | 106 |  | #N/A | #N/A
[11 empty] | P4-C | Process Containment Integrity | All other supports, paint and bolting | C | 11 | #N/A | 107 |  | #N/A | #N/A
[11 empty] | P4-D | Gas Turbine Packages & Hydrocarbon RE | Gas Generator | A | 12 | #N/A | 108 |  | #N/A | #N/A
[11 empty] | P4-D | Gas Turbine Packages & Hydrocarbon RE | Alternators | B | 12 | #N/A | 109 |  | #N/A | #N/A
[11 empty] | P4-D | Gas Turbine Packages & Hydrocarbon RE | Power Turbine | B | 12 | #N/A | 110 |  | #N/A | #N/A
[11 empty] | P4-D | Gas Turbine Packages & Hydrocarbon RE | All Casing joints, fittings and seals | B | 12 | #N/A | 111 |  | #N/A | #N/A
[11 empty] | P4-D | Gas Turbine Packages & Hydrocarbon RE | All Shaft Seals | A | 12 | #N/A | 112 |  | #N/A | #N/A
[11 empty] | P4-D | Gas Turbine Packages & Hydrocarbon RE | All coupling members | B | 12 | #N/A | 113 |  | #N/A | #N/A
[11 empty] | P4-D | Gas Turbine Packages & Hydrocarbon RE | Pressurized Enclosures | A | 12 | #N/A | 114 |  | #N/A | #N/A
[11 empty] | P4-D | Gas Turbine Packages & Hydrocarbon RE | Fire & Gas System | A | 12 | #N/A | 115 |  | #N/A | #N/A
[11 empty] | P4-D | Gas Turbine Packages & Hydrocarbon RE | All Shaft Seals System Ancillaries | A | 12 | #N/A | 116 |  | #N/A | #N/A
[11 empty] | P4-D | Gas Turbine Packages & Hydrocarbon RE | Special Protection Systems (Surge Protection, Over Speed, Electrical Power Protection) | A | 12 | #N/A | 117 |  | #N/A | #N/A
[11 empty] | P4-D | Gas Turbine Packages & Hydrocarbon RE | All Protective Systems (Pressure, temperature, Vibration, NRV, PSVs) | A | 12 | #N/A | 118 |  | #N/A | #N/A
[11 empty] | P4-D | Gas Turbine Packages & Hydrocarbon RE | Auxiliaries like (cleaning system, control system, utilities) | B | 12 | #N/A | 119 |  | #N/A | #N/A
[11 empty] | P4-D | Non Hydrocarbon RE (air compressors, water and hydraulic pumps) | Equipment and protective systems including all LOPC for fluid and power (mechanical destruction) (LOPC risk turquoise and below) | B | 13 | #N/A | 120 |  | #N/A | #N/A
[11 empty] | P4-D | Non Hydrocarbon RE (air compressors, water and hydraulic pumps) | Equipment and protective systems including all LOPC for fluid and power (mechanical destruction) (LOPC risk above turquoise) | A | 13 | #N/A | 121 |  | #N/A | #N/A
[11 empty] | P4-D | Diesel Driven Packages | Diesel Engine | B | 14 | #N/A | 122 |  | #N/A | #N/A
[11 empty] | P4-D | Diesel Driven Packages | Alternators | B | 14 | #N/A | 123 |  | #N/A | #N/A
[11 empty] | P4-D | Diesel Driven Packages | All Fuel system Joints, Fittings and Seals | B | 14 | #N/A | 124 |  | #N/A | #N/A
[11 empty] | P4-D | Diesel Driven Packages | All coupling members | B | 14 | #N/A | 125 |  | #N/A | #N/A
[11 empty] | P4-D | Diesel Driven Packages | All Safety Protective Systems (over speed, Mist Detection, Cooling Medium Temperature, etc.) | A | 14 | #N/A | 126 |  | #N/A | #N/A
[11 empty] | P4-D | Diesel Driven Packages | All other Systems (governor, control, utilities, etc.) | B | 14 | #N/A | 127 |  | #N/A | #N/A
[11 empty] | P4-E | Oil Storage & Offloading | Export Booster Pumps | A | 15 | #N/A | 128 |  | #N/A | #N/A
[11 empty] | P4-E | Oil Storage & Offloading | Export Hose | A | 15 | #N/A | 129 |  | #N/A | #N/A
[11 empty] | P4-E | Oil Storage & Offloading | Marine Growth Prevention Equipment | B | 15 | #N/A | 130 |  | #N/A | #N/A
[11 empty] | P4-E | Oil Storage & Offloading | Cargo Tank Cleaning Systems | B | 15 | #N/A | 131 |  | #N/A | #N/A
[11 empty] | P4-E | Oil Storage & Offloading | Cargo & Ballast Hydraulic Valve Control | A | 15 | #N/A | 132 |  | #N/A | #N/A
[11 empty] | P4-E | Oil Storage & Offloading | Marine Hydraulic systems (pumps, power units and storage tanks) | B | 15 | #N/A | 133 |  | #N/A | #N/A
[11 empty] | P4-E | Oil Storage & Offloading | Void Tank Gas Detection | A | 15 | #N/A | 134 |  | #N/A | #N/A
[11 empty] | P4-E | Oil Storage & Offloading | Void Tank Dehumidification systems | B | 15 | #N/A | 135 |  | #N/A | #N/A
[11 empty] | P4-E | Oil Storage & Offloading | Hydrocarbon Tanks | A | 15 | #N/A | 136 |  | #N/A | #N/A
[11 empty] | P4-E | Oil Storage & Offloading | Ballast Tanks | A | 15 | #N/A | 137 |  | #N/A | #N/A
[11 empty] | P4-E | Oil Storage & Offloading | Void Tanks | B | 15 | #N/A | 138 |  | #N/A | #N/A
[11 empty] | P5-A | Overpressure Protection | PSV in hazardous or toxic duty | A | 16 | #N/A | 139 |  | #N/A | #N/A
[11 empty] | P5-A | Overpressure Protection | PSV in non-hazardous, non-toxic service where pressure is above 50 barg | A | 16 | #N/A | 140 |  | #N/A | #N/A
[11 empty] | P5-A | Overpressure Protection | PSV in non-hazardous, nontoxic service where fluid temperature is above 120 degrees Celsius | A | 16 | #N/A | 141 |  | #N/A | #N/A
[11 empty] | P5-A | Overpressure Protection | PSV in non-hazardous, nontoxic service where inlet size 8” or above | A | 16 | #N/A | 142 |  | #N/A | #N/A
[11 empty] | P5-A | Overpressure Protection | All other PSVs | B | 16 | #N/A | 143 |  | #N/A | #N/A
[11 empty] | P5-A | Overpressure Protection | NRV credited in the sizing case for a PSV | A | 16 | #N/A | 144 |  | #N/A | #N/A
[11 empty] | P5-A | Overpressure Protection | NRV that protects against any E+ severity event. For example, damage to Equipment | A | 16 | #N/A | 145 |  | #N/A | #N/A
[11 empty] | P5-A | Overpressure Protection | NRVs where consequence/likelihood of failure combination leads to a turquoise risk | B | 16 | #N/A | 146 |  | #N/A | #N/A
[11 empty] | P5-A | Overpressure Protection | All other NRVs | C | 16 | #N/A | 147 |  | #N/A | #N/A
[11 empty] | P5-A | Overpressure Protection | ROs (or FOs) that restrict gas flow to flare | A | 16 | #N/A | 148 |  | #N/A | #N/A
[11 empty] | P5-A | Overpressure Protection | ROs (or FOs) that restrict flow to a PSV | A | 16 | #N/A | 149 |  | #N/A | #N/A
[11 empty] | P5-A | Overpressure Protection | ROs in pump recirculation lines | B | 16 | #N/A | 150 |  | #N/A | #N/A
[11 empty] | P5-A | Overpressure Protection | Control valves credited in LOPA | A | 16 | #N/A | 151 |  | #N/A | #N/A
[11 empty] | P5-A | Overpressure Protection | Bursting disks in hazardous or toxic duty | A | 16 | #N/A | 152 |  | #N/A | #N/A
[11 empty] | P5-A | Overpressure Protection | Bursting disks protecting an HP/LP interface. For example, cases where a bursting disk is protecting the shell side of a heat exchanger in the event of tube rupture | A | 16 | #N/A | 153 |  | #N/A | #N/A
[11 empty] | P5-A | Overpressure Protection | Bursting disk relieving directly to flare (i.e. no PSV downstream) | A | 16 | #N/A | 154 |  | #N/A | #N/A
[11 empty] | P5-A | Overpressure Protection | Bursting disks located upstream of a PSV with the intent of protecting that PSV from fouling | Same criticality as the PSV | 16 | #N/A | 155 |  | #N/A | #N/A
[11 empty] | P5-A | Overpressure Protection | Other bursting disks | B | 16 | #N/A | 156 |  | #N/A | #N/A
[11 empty] | P5-A | Overpressure Protection | Vacuum breakers that are part of barrier P4-E (Oil Storage and Offloading) | A | 16 | #N/A | 157 |  | #N/A | #N/A
[11 empty] | P5-A | Overpressure Protection | Vacuum breakers in hazardous or toxic duty | A | 16 | #N/A | 158 |  | #N/A | #N/A
[11 empty] | P5-A | Overpressure Protection | Other Vacuum breakers not covered by the descriptions above. | C | 16 | #N/A | 159 |  | #N/A | #N/A
[11 empty] | P5-A | Overpressure Protection | Isolation valves where sealing integrity is essential to ensure planned maintenance of Equipment can be performed. | Same criticality as Equipment being isolated. | 16 | #N/A | 160 |  | #N/A | #N/A
[11 empty] | P5-B | Blowdown vent and flare | Blowdown valves in hazardous or toxic duty | A | 17 | #N/A | 161 |  | #N/A | #N/A
[11 empty] | P5-B | Blowdown vent and flare | Blowdown valves in non-hazardous, nontoxic duty | B | 17 | #N/A | 162 |  | #N/A | #N/A
[11 empty] | P5-B | Blowdown vent and flare | Bursting disks provided as an alternative means to relieve back pressure in the event of FOV failure. For example, bursting disks in flare XXV bypass lines | A | 17 | #N/A | 163 |  | #N/A | #N/A
[11 empty] | P5-B | Blowdown vent and flare | FOVs in hazardous and non-toxic duty required to react within 2 seconds to prevent an overpressure ratio of >=1.3 | A | 17 | #N/A | 164 |  | #N/A | #N/A
[11 empty] | P5-B | Blowdown vent and flare | All other FOVs | B | 17 | #N/A | 165 |  | #N/A | #N/A
[11 empty] | P5-B | Blowdown vent and flare | HP Flare KO Drum | A | 17 | #N/A | 166 |  | #N/A | #N/A
[11 empty] | P5-B | Blowdown vent and flare | HP Flare KO Drum Pumps (at a component level, align with P4-D) | A | 17 | #N/A | 167 |  | #N/A | #N/A
[11 empty] | P5-B | Blowdown vent and flare | HP Flare KO Drum Heaters | A | 17 | #N/A | 168 |  | #N/A | #N/A
[11 empty] | P5-B | Blowdown vent and flare | LP Flare KO Drum | A | 17 | #N/A | 169 |  | #N/A | #N/A
[11 empty] | P5-B | Blowdown vent and flare | LP Flare KO Drum Pumps (at a component level, align with P4-D) | A | 17 | #N/A | 170 |  | #N/A | #N/A
[11 empty] | P5-B | Blowdown vent and flare | KO Drum systems that ensure that liquid droplets larger than 300 microns cannot carry to flare | B | 17 | #N/A | 171 |  | #N/A | #N/A
[11 empty] | P5-B | Blowdown vent and flare | Flare tip ignition systems | A | 17 | #N/A | 172 |  | #N/A | #N/A
[11 empty] | P5-B | Blowdown vent and flare | Flare system XXVs that are not covered under FOVs | A | 17 | #N/A | 173 |  | #N/A | #N/A
[11 empty] | P5-B | Blowdown vent and flare | Flare tips | A | 17 | #N/A | 174 |  | #N/A | #N/A
[11 empty] | P5-B | Blowdown vent and flare | Any Equipment that maintains the barrier between wet and dry fluids | A | 17 | #N/A | 175 |  | #N/A | #N/A
[11 empty] | P5-B | Blowdown vent and flare | Vents in hazardous or toxic duty that are required to prevent overpressure ratio >=1.3 | A | 17 | #N/A | 176 |  | #N/A | #N/A
[11 empty] | P5-B | Blowdown vent and flare | Other vents | C | 17 | #N/A | 177 |  | #N/A | #N/A
[11 empty] | P5-B | Blowdown vent and flare | Equipment providing early indication of blockages within flare header | A | 17 | #N/A | 178 |  | #N/A | #N/A
[11 empty] | P5-B | Blowdown vent and flare | Isolation valves where sealing integrity is essential to ensure planned maintenance of Equipment can be performed. | Same criticality as Equipment being isolated. | 17 | #N/A | 179 |  | #N/A | #N/A
[11 empty] | P5-B | Blowdown vent and flare | Flare pipework and headers (align with barrier P4-C) | A | 17 | #N/A | 180 |  | #N/A | #N/A
[11 empty] | P6-A | Digital security | Fire walls | A | 18 | #N/A | 181 |  | #N/A | #N/A
[11 empty] | P6-A | Digital security | Remote access servers | A | 18 | #N/A | 182 |  | #N/A | #N/A
[11 empty] | P6-A | Digital security | Architecture | A | 18 | #N/A | 183 |  | #N/A | #N/A
[11 empty] | P6-A | Digital security | Staging servers for Anti-virus and OS patches | A | 18 | #N/A | 184 |  | #N/A | #N/A
[11 empty] | P6-A | Control systems - LoPs | Transmitter, pressure and level switches, barrier, junction box, I/O card, controller card, communications card, Wiring Panels, system cable, motor/compressor/heater contactors and relays, control valves, Anti-surge valve, positioners, solenoids on control valves, ccc controller cards, network switches, HMI screens, UPS, Power cables, power supplies and power distribution. | A | 19 | #N/A | 185 |  | #N/A | #N/A
[11 empty] | P6-A | Control systems - non LoPs, LOPA initiating causes | Transmitter, pressure and level switches, barrier, junction box, I/O card, controller card, communications card, Wiring Panels, system cable, control valves, positioners, network switches, HMI screens, UPS, Power cables, power supplies and power distribution. | B | 20 | #N/A | 186 |  | #N/A | #N/A
[11 empty] | P6-A | Control systems - all others | Transmitter, pressure and level switches, barrier, junction box, I/O card, controller card, communications card, Wiring Panels, system cable, control valves, positioners, network switches, HMI screens, UPS, Power cables, power supplies and power distribution. | C | 21 | #N/A | 187 |  | #N/A | #N/A
[11 empty] | P7-A | SIS - LoP Components | LoP Components: | A | 22 | #N/A | 188 |  | #N/A | #N/A
[11 empty] | P7-A | SIS - LoP Components | Transmitter, barrier, junction box, I/O card, communications card, logic solvers, system cable, motor/compressor contactors/heater and relays, shutdown valves, actuators, solenoids, XV valve HPU units, partial stroke testing Equipment, HMI screens, Wiring Panels, network switches, UPS, Power cables, power supplies and power distribution. | A | 22 | #N/A | 189 |  | #N/A | #N/A
[11 empty] | P7-A | SIS - LoP Components | Testing Equipment | A | 22 | #N/A | 190 |  | #N/A | #N/A
[11 empty] | P7-A | SIS - LoP Components | Shutdown Components: XXV valves, blow down valves, switches/push buttons | A | 22 | #N/A | 191 |  | #N/A | #N/A
[11 empty] | P7-A | SIS - Non LoP Components | LoP Components: | B | 23 | #N/A | 192 |  | #N/A | #N/A
[11 empty] | P7-A | SIS - Non LoP Components | Transmitter, barrier, junction box, I/O card, communications card, logic solvers, system cable, motor/compressor contactors/heater and relays, shutdown valves, solenoids, XV valve HPU units, partial stroke testing Equipment, HMI screens, Wiring Panels, Shutdown switches, network switches, UPS, Power cables, power supplies and power distribution. | B | 23 | #N/A | 193 |  | #N/A | #N/A
[11 empty] | P8 | Alarms & operator response | Transmitter, barrier, junction box, I/O card, controller card, system cable, network switches, VDU screens, Wiring Panels, UPS, power supplies and power distribution. | A | 24 | #N/A | 194 |  | #N/A | #N/A
[11 empty] | P9-A | Collision Prevention | Nav Aids lights, sounders & UPS systems | A | 25 | #N/A | 195 |  | #N/A | #N/A
[11 empty] | P9-B | Export tanker birthing and position monitoring | Mooring Hawser and Load Monitoring | B | 26 | #N/A | 196 |  | #N/A | #N/A
[11 empty] | P9-B | Export tanker birthing and position monitoring | Berthing System (TAOMS) | B | 26 | #N/A | 197 |  | #N/A | #N/A
[11 empty] | M1-A | Bunding, Open and Closed Hazardous Drains | Tunn dishes / Drain Pans/Drip trays / Isolation valves / Bunds | B | 27 | #N/A | 198 |  | #N/A | #N/A
[11 empty] | M1-A | Bunding, Open and Closed Hazardous Drains | Main Deck Coaming | B | 27 | #N/A | 199 |  | #N/A | #N/A
[11 empty] | M1-A | Bunding, Open and Closed Hazardous Drains | Open Hazardous Drains Water seals | A | 27 | #N/A | 200 |  | #N/A | #N/A
[11 empty] | M1-A | Bunding, Open and Closed Hazardous Drains | Close drain Drum Alarms | A | 27 | #N/A | 201 |  | #N/A | #N/A
[11 empty] | M1-A | Bunding, Open and Closed Hazardous Drains | Close drain Drum heating system (heating Coil, instrumentation, insulation) | A | 27 | #N/A | 202 |  | #N/A | #N/A
[11 empty] | M1-A | Bunding, Open and Closed Hazardous Drains | Secondary containments | B | 27 | #N/A | 203 |  | #N/A | #N/A
[11 empty] | M1-A | Bunding, Open and Closed Hazardous Drains | Helideck Drainage | B | 27 | #N/A | 204 |  | #N/A | #N/A
[11 empty] | M1-A | Bunding, Open and Closed Hazardous Drains | Rodding | A | 27 | #N/A | 205 |  | #N/A | #N/A
[11 empty] | M2-A | Passive Fire Protection | PFP where applied | A | 28 | #N/A | 206 |  | #N/A | #N/A
[11 empty] | M2-B | Blast Overpressure Protection | Blast Walls | A | 29 | #N/A | 207 |  | #N/A | #N/A
[11 empty] | M2-B | Blast Overpressure Protection | Blast Doors | A | 29 | #N/A | 208 |  | #N/A | #N/A
[11 empty] | M2-C | Temporary refuge integrity | External Temporary Refuge doors | A | 30 | #N/A | 209 |  | #N/A | #N/A
[11 empty] | M2-C | Temporary refuge integrity | Internal Temporary Fire Refuge doors | B | 30 | #N/A | 210 |  | #N/A | #N/A
[11 empty] | M3-A | Alarm Annunciation System: | External Speakers Internal Speakers, Strobe Lights Indicator Lights Alarm interface with Fire & Gas Controllers | A | 31 | #N/A | 211 |  | #N/A | #N/A
[11 empty] | M3-A | Personnel Address (PA) System | Amplifiers Controllers External Speakers Internal Speakers Beacons / Strobe Lights Indicator Lights | A | 32 | #N/A | 212 |  | #N/A | #N/A
[11 empty] | M3-B | Marine, Aircraft and Helicopter Radio System | Antenna Receiver/transmitter Batteries Sat comms | A | 33 | #N/A | 213 |  | #N/A | #N/A
[11 empty] | M3-B | Telecommunications | Class A Telecommunication UPS & Shut down | A | 34 | #N/A | 214 |  | #N/A | #N/A
[11 empty] | M3-B | Electronic Muster System | Locations sensors / badge readers Controllers & Software Interconnecting cable plant and network Display screen and printers Personnel RFID badge devices | A | 35 | #N/A | 215 |  | #N/A | #N/A
[11 empty] | M3-B | Facility Emergency Telephone & Hot line systems |  | A | 36 | #N/A | 216 |  | #N/A | #N/A
[11 empty] | M3-B | Facility radio system | Telecommunication towers Hand held radios Base Stations Antennas Radio Repeaters System Controllers | A | 37 | #N/A | 217 |  | #N/A | #N/A
[11 empty] | M3-C | Emergency Power | Emergency Generator | A | 38 | #N/A | 218 |  | #N/A | #N/A
[11 empty] | M3-C | Emergency Power | Hull Generators | A | 38 | #N/A | 219 |  | #N/A | #N/A
[11 empty] | M3-C | Emergency Power | Hull Generators (2 out of 3) | B | 38 | #N/A | 220 |  | #N/A | #N/A
[11 empty] | M3-C | Emergency Power | UPS Systems | A | 38 | #N/A | 221 |  | #N/A | #N/A
[11 empty] | M3-D | Emergency Lighting | Emergency Lighting - battery backed | A | 39 | #N/A | 222 |  | #N/A | #N/A
[11 empty] | M3-D | Emergency Lighting | Emergency Lighting - supplied from Emergency Generator Switchboard | B | 39 | #N/A | 223 |  | #N/A | #N/A
[11 empty] | M3-D | Emergency Lighting | Emergency Lighting - Emergency Hand Torches in switchgear rooms | B | 39 | #N/A | 224 |  | #N/A | #N/A
[11 empty] | M4-A | Ignition Prevention | For Equipment in Zone 0 and Zone 1 | A | 40 | #N/A | 225 |  | #N/A | #N/A
[11 empty] | M4-A | Ignition Prevention | For Equipment in Zone 2 | B | 40 | #N/A | 226 |  | #N/A | #N/A
[11 empty] | M4-A | Ignition Prevention | Equipment that is required to remain energized in the event of an incident (e.g. Tannoy and beacon systems, emergency lighting, emergency generation etc). | A | 40 | #N/A | 227 |  | #N/A | #N/A
[11 empty] | M4-B | Inert Gas Blanketing | IGG Generator | A | 41 | #N/A | 228 |  | #N/A | #N/A
[11 empty] | M4-B | Inert Gas Blanketing | IGG Generator Diesel Oil Supply Pumps | B | 41 | #N/A | 229 |  | #N/A | #N/A
[11 empty] | M4-B | Inert Gas Blanketing | Isolation valves on locked valve register | A | 41 | #N/A | 230 |  | #N/A | #N/A
[11 empty] | M5-A | Lifesaving Equipment | Emergency escape breathing devices | A | 42 | #N/A | 231 |  | #N/A | #N/A
[11 empty] | M5-A | Lifesaving Equipment | Grab bags and smoke hoods | B | 42 | #N/A | 232 |  | #N/A | #N/A
[11 empty] | M5-A | Lifesaving Equipment | Lifejackets | A | 42 | #N/A | 233 |  | #N/A | #N/A
[11 empty] | M5-A | Lifesaving Equipment | Lifebuoys | B | 42 | #N/A | 234 |  | #N/A | #N/A
[11 empty] | M5-A | Lifesaving Equipment | Line-throwing Device | B | 42 | #N/A | 235 |  | #N/A | #N/A
[11 empty] | M5-A | Lifesaving Equipment | Helicopter Crash Equipment | B | 42 | #N/A | 236 |  | #N/A | #N/A
[11 empty] | M5-A | Lifesaving Equipment | Fireman Outfits | A | 42 | #N/A | 237 |  | #N/A | #N/A
[11 empty] | M5-A | Lifesaving Equipment | Emergency Breathing Air Compressor | B | 42 | #N/A | 238 |  | #N/A | #N/A
[11 empty] | M5-A | Lifesaving Equipment | Storage Containers | C | 42 | #N/A | 239 |  | #N/A | #N/A
[11 empty] | M5-B | Muster areas, escape and evacuation routes | Station Bill | B | 43 | #N/A | 240 |  | #N/A | #N/A
[11 empty] | M5-B | Muster areas, escape and evacuation routes | Escape Routes | A | 43 | #N/A | 241 |  | #N/A | #N/A
[11 empty] | M5-B | Muster areas, escape and evacuation routes | Escape Route Doors | A | 43 | #N/A | 242 |  | #N/A | #N/A
[11 empty] | M5-B | Muster areas, escape and evacuation routes | Primary Muster Area | A | 43 | #N/A | 243 |  | #N/A | #N/A
[11 empty] | M5-B | Muster areas, escape and evacuation routes | Egress Routes | A | 43 | #N/A | 244 |  | #N/A | #N/A
[11 empty] | M5-B | Muster areas, escape and evacuation routes | Temporary Refuge Facilities - HVAC Equipment and Fire / Blast Dampers | A | 43 | #N/A | 245 |  | #N/A | #N/A
[11 empty] | M5-B | Muster areas, escape and evacuation routes | Alternative Muster Areas | B | 43 | #N/A | 246 |  | #N/A | #N/A
[11 empty] | M5-C | Lifeboats | Hull, hatch seals, penetrations, shaft, shaft seals, cable glance or window seals, Structural and watertight integrity | A | 44 | #N/A | 247 |  | #N/A | #N/A
[11 empty] | M5-C | Lifeboats | Clutch, steering, internal lighting, fuel tank, air bottles, emergency provisions and survival Equipment | A | 44 | #N/A | 248 |  | #N/A | #N/A
[11 empty] | M5-C | Lifeboats | Release Mechanism | A | 44 | #N/A | 249 |  | #N/A | #N/A
[11 empty] | M5-C | Lifeboats | Deluge, Engine | A | 44 | #N/A | 250 |  | #N/A | #N/A
[11 empty] | M5-C | Lifeboats | VHF Radio | A | 44 | #N/A | 251 |  | #N/A | #N/A
[11 empty] | M5-C | Lifeboats | Emergency Beacons | A | 44 | #N/A | 252 |  | #N/A | #N/A
[11 empty] | M5-D | Means of escape to sea | Life-rafts | A | 45 | #N/A | 253 |  | #N/A | #N/A
[11 empty] | M5-D | Means of escape to sea | Personal Davit Descent devices | A | 45 | #N/A | 254 |  | #N/A | #N/A
[11 empty] | M5-D | Means of escape to sea | Embarkation Rope Ladders to Sea | A | 45 | #N/A | 255 |  | #N/A | #N/A
[11 empty] | M5-E | Helideck | Helideck Landing Area Net (as required) | C | 46 | #N/A | 256 |  | #N/A | #N/A
[11 empty] | M5-E | Helideck | Perimeter Net - (Integrity inspections) | B | 46 | #N/A | 257 |  | #N/A | #N/A
[11 empty] | M5-E | Helideck | Helideck Lights - Heliport Identification Lights (H) / Floodlights / Obstruction Lighting | A | 46 | #N/A | 258 |  | #N/A | #N/A
[11 empty] | M5-E | Helideck | Refueling Equipment - Aviation Fuel System & Equipment (Heli-fuel transfer pumps /nozzles) / Fuel testing / inspections | A | 46 | #N/A | 259 |  | #N/A | #N/A
[11 empty] | M5-E | Helideck | Firefighting Equipment (System) - including Foam (as required) | A | 46 | #N/A | 260 |  | #N/A | #N/A
[11 empty] | M5-E | Helideck | Helideck Equipment - Deck crew duties and helicopter Ops support | C | 46 | #N/A | 261 |  | #N/A | #N/A
[11 empty] | M5-E | Helideck | Emergency Equipment - Helideck emergency response Equipment | B | 46 | #N/A | 262 |  | #N/A | #N/A
[11 empty] | M5-E | Helideck | MET System (Meteorological Equipment) - On-board IMMS System | C | 46 | #N/A | 263 |  | #N/A | #N/A
[11 empty] | M5-F | Rescue & Recovery Systems | Place of Safety | B | 47 | #N/A | 264 |  | #N/A | #N/A
[11 empty] | M5-F | Rescue & Recovery Systems | Man Overboard Alarm | B | 47 | #N/A | 265 |  | #N/A | #N/A
[11 empty] | M5-F | Rescue & Recovery Systems | Fast Rescue craft | B | 47 | #N/A | 266 |  | #N/A | #N/A
[11 empty] | M5-G | Cranes | Hoisting system | A | 48 | #N/A | 267 |  | #N/A | #N/A
[11 empty] | M5-G | Cranes | Boom system | A | 48 | #N/A | 268 |  | #N/A | #N/A
[11 empty] | M5-G | Cranes | Warning, recording & measuring systems | A | 48 | #N/A | 269 |  | #N/A | #N/A
[11 empty] | M5-G | Cranes | Structure | A | 48 | #N/A | 270 |  | #N/A | #N/A
[11 empty] | M5-G | Cranes | Slewing system | B | 48 | #N/A | 271 |  | #N/A | #N/A
[11 empty] | M5-G | Cranes | Hydraulic system | B | 48 | #N/A | 272 |  | #N/A | #N/A
[11 empty] | M5-G | Cranes | Prime mover system | B | 48 | #N/A | 273 |  | #N/A | #N/A
[11 empty] | M5-G | Cranes | Access & walkways | A | 48 | #N/A | 274 |  | #N/A | #N/A
[11 empty] | M5-G | Cranes | Maintenance Equipment | C | 48 | #N/A | 275 |  | #N/A | #N/A
[11 empty] | M5-G | Lifting system | Runway beams | A | 49 | #N/A | 276 |  | #N/A | #N/A
[11 empty] | M5-G | Lifting system | Gantry crane | A | 49 | #N/A | 277 |  | #N/A | #N/A
[11 empty] | M5-G | Lifting system | Lifeboat davit | A | 49 | #N/A | 278 |  | #N/A | #N/A
[11 empty] | M5-G | Lifting system | Life-raft davit | A | 49 | #N/A | 279 |  | #N/A | #N/A
[11 empty] | M5-G | Lifting system | General purpose/maintenance davit | B | 49 | #N/A | 280 |  | #N/A | #N/A
[11 empty] | M5-G | Lifting system | Winch (for lifting personnel) | A | 49 | #N/A | 281 |  | #N/A | #N/A
[11 empty] | M5-G | Lifting system | Winch (general purpose - not for lifting personnel) | B | 49 | #N/A | 282 |  | #N/A | #N/A
[11 empty] | M6-A | Fire & Gas systems | Barrier, junction box, I/O card, communications card, logic solvers, system cable, shutdown valves, solenoids, HMI screens, Wiring Panels, network switches, UPS, Power cables, power supplies and power distribution. | A | 50 | #N/A | 283 |  | #N/A | #N/A
[11 empty] | M6-A | Fire & Gas systems | Detectors: Flame, Flammable Gas, Heat, Oil Mist, Smoke, Personal Gas Detector Manual call point Testing Equipment F&G mimic panel | A | 50 | #N/A | 284 |  | #N/A | #N/A
[11 empty] | M6-C | Emergency Shutdown Systems | XV/XXVs on emergency shutdown duty | A | 51 | #N/A | 285 |  | #N/A | #N/A
[11 empty] | M6-D | Riser ESDVs & EIVs | Export/Import/Injection Riser ESDVs (XXVs) & actuators | A | 52 | #N/A | 286 |  | #N/A | #N/A
[11 empty] | M6-D | Riser ESDVs & EIVs | Umbilical emergency ESDVs (XXVs) & actuators | A | 52 | #N/A | 287 |  | #N/A | #N/A
[11 empty] | M6-D | Riser ESDVs & EIVs | Injection Flowline EIVs (XV) & actuators | A | 52 | #N/A | 288 |  | #N/A | #N/A
[11 empty] | M7 | Fire protection | Firewater pumps (main and jockey), drivers, their controls and control panels | A | 53 | #N/A | 289 |  | #N/A | #N/A
[11 empty] | M7 | Fire protection | Fixed firewater /foam monitors/hydrants/hose stations (supplementary fire-fighting system) | B | 53 | #N/A | 290 |  | #N/A | #N/A
[11 empty] | M7 | Fire protection | Fixed firewater /foam monitors/hydrants/hose stations (primary fire-fighting system) | A | 53 | #N/A | 291 |  | #N/A | #N/A
[11 empty] | M7 | Fire protection | Zone isolation valves | A | 53 | #N/A | 292 |  | #N/A | #N/A
[11 empty] | M7 | Fire protection | Sprinkler / Deluge Nozzle (≥10 per zone) | B | 53 | #N/A | 293 |  | #N/A | #N/A
[11 empty] | M7 | Fire protection | Sprinkler / Deluge Nozzle (<10 per zone) | A | 53 | #N/A | 294 |  | #N/A | #N/A
[11 empty] | M7 | Fire protection | Pressure / level / flow instruments | A | 53 | #N/A | 295 |  | #N/A | #N/A
[11 empty] | M7 | Fire protection | Control Valves | A | 53 | #N/A | 296 |  | #N/A | #N/A
[11 empty] | M7 | Fire protection | Logic solvers | A | 53 | #N/A | 297 |  | #N/A | #N/A
[11 empty] | M7 | Fire protection | Accommodation hydrants (main fire-fighting mechanism) | A | 53 | #N/A | 298 |  | #N/A | #N/A
[11 empty] | M7 | Fire protection | Accommodation hydrants (if sprinkler system present) | B | 53 | #N/A | 299 |  | #N/A | #N/A
[11 empty] | M7 | Fire protection | Fusible plug / fusible loop (≥3 per fire zone) | B | 53 | #N/A | 300 |  | #N/A | #N/A
[11 empty] | M7 | Fire protection | Fusible plug / fusible loop (<3 per zone) | A | 53 | #N/A | 301 |  | #N/A | #N/A
[11 empty] | M7-B | Miscellaneous fire protection systems | Hose reels, nozzles and portable fire monitors | B | 54 | #N/A | 302 |  | #N/A | #N/A
[11 empty] | M7-B | Miscellaneous fire protection systems | Mobile (wheeled) fire extinguishers | B | 54 | #N/A | 303 |  | #N/A | #N/A
[11 empty] | M7-B | Miscellaneous fire protection systems | Fixed CO2 Fire Extinguishing Systems | B | 54 | #N/A | 304 |  | #N/A | #N/A
[11 empty] | M7-B | Miscellaneous fire protection systems | Galley Fire Suppression System | A | 54 | #N/A | 305 |  | #N/A | #N/A
[11 empty] | M7-B | Miscellaneous fire protection systems | Water Mist Systems | B | 54 | #N/A | 306 |  | #N/A | #N/A

## FA_EETM
Failure Code | FA_EETM |  |  |  | Number of Locations in failure code when defaults assigned: | 910 |  | Final Criticality Code |  | A | This table and supporting cells are used to populate dynamic dropdowns for typical component criticalities, copy and paste from here if selectors for safety impact overrides are not working
Description | MOTOR CONTROL CENTER
Reviewed | [10 empty] | Barrier Family | Barrier Family Description | Typical Components | Typical Criticality | Barrier Family ID | Column2 | Item No | FamilyList | ComponentList | Code |  | Barrier Family | Components
Agreed | [10 empty] | P2-A/B | Structural Integrity | Primary Structures - All Components | A | 1 | 0 | 1 | Structural Integrity | #N/A | #N/A | Count | 54 | #N/A
Risk Matrix Assessment |  |  |  |  | Criticality for CMMS Rules |  | ABC Allocation Rules |  |  |  | P2-A/B | Structural Integrity | Secondary Structures - Single component failure results in hydrocarbon LOPC | A | 1 | #N/A | 2 | Stability loading control & watertight integrity | #N/A | #N/A | Selected ID | #N/A | #N/A
Highest Impact Event with its likelihood is shown in each category (may not be highest risk score) |  |  |  |  | Is the item SCE? (Safety impact D or greater) | NO |  |  | Calculation has been overriden? | FALSE | P2-A/B | Structural Integrity | Secondary Structures - Single component failure results in object dropping >3m | A | 1 | #N/A | 3 | Station Keeping | #N/A | #N/A
This is used to feed the failure code criticalities | [7 empty] | Replace this text with some comments if overriding the calculated code. This cell is locked until the code is changed fromm the derived value below |  |  | P2-A/B | Structural Integrity | Secondary Structures - Single component failure has no immediate consequence | C | 1 | #N/A | 4 | Swivel Stack Assembly | #N/A | #N/A
Category | Impact | Likelihood | Rating |  | Derived CMMS Location Priority | 8 |  |  |  |  | P2-A/B | Structural Integrity | Tertiary Structures - Failure may result in fall >3m | A | 1 | #N/A | 5 | Swivel Fluid Barrier System | #N/A | #N/A |  | 54 | #N/A
Safety | E | 6 | 9 |  | Redundancy applies? | No |  |  |  |  | P2-A/B | Structural Integrity | Tertiary Structures - Failure may result in fall 1 - 3m | B | 1 | #N/A | 6 | Swivel/Turret Pipework | #N/A | #N/A
Environmental | H | 6 | 6 |  | Elements contributing to CMMS Location Criticality rating | 8 |  | Derived SAP A/B/C = |  | A | P2-A/B | Structural Integrity | Tertiary Structures - Failure may result in fall <1m | C | 1 | #N/A | 7 | Turret Chain Table | #N/A | #N/A
Production | F | 6 | 8 |  |  | 2 |  | This can be manually overidden, by overwriting |  |  | P3-A | Stability loading control & watertight integrity | Ballast Pumps | A | 2 | #N/A | 8 | Main Turret Bearing | #N/A | #N/A
Business | H | 6 | 6 |  |  | 6 |  | formula in K1, but comments to be supplied as justification |  |  | P3-A | Stability loading control & watertight integrity | Sea Chest Valves | A | 2 | #N/A | 9 | Wellhead integrity | #N/A | #N/A
[6 empty] | 2 |  |  |  |  | P3-A | Stability loading control & watertight integrity | Loading Computer | A | 2 | #N/A | 10 | Subsea Integrity | #N/A | #N/A
Risk Matrix Population Inputs | [10 empty] | P3-A | Stability loading control & watertight integrity | Tank/Draft Monitoring systems | B | 2 | #N/A | 11 | Process Containment Integrity | #N/A | #N/A
Safety Scenarios | Impact | Likelihood | Risk Score | Code for Letter | Justification / Comment2 |  | Safety Impact Overrides based on typical criticalities BP Guide 100041 |  |  |  | P3-A | Stability loading control & watertight integrity | Ballast/Cargo/Slop tank Valve control monitoring system | A | 2 | #N/A | 12 | Gas Turbine Packages & Hydrocarbon RE | #N/A | #N/A
Loss of Function | E | 6 | 9 | 69 | Initial Estimate based quick judegment (not in AGT) |  | MAH Barrier family | MAH barrier |  | ABC | P3-A | Stability loading control & watertight integrity | Bilge System Alarms CCR | A | 2 | #N/A | 13 | Non Hydrocarbon RE (air compressors, water and hydraulic pumps) | #N/A | #N/A
|  |  | #N/A |  |  |  | #N/A | #N/A |  | #N/A | P3-A | Stability loading control & watertight integrity | Ballast Pump Hydraulic Power | A | 2 | #N/A | 14 | Diesel Driven Packages | #N/A | #N/A
|  |  | #N/A | [7 empty] | P3-A | Stability loading control & watertight integrity | Down-flooding Points | A | 2 | #N/A | 15 | Oil Storage & Offloading | #N/A | #N/A
|  |  | #N/A |  |  |  | Comment on barrier selection | None allocated, escalate for any emergency systems |  |  | P3-A | Stability loading control & watertight integrity | Tank Hatches | B | 2 | #N/A | 16 | Overpressure Protection | #N/A | #N/A
[11 empty] | P3-A | Stability loading control & watertight integrity | Cargo transfer/loading system | A | 2 | #N/A | 17 | Blowdown vent and flare | #N/A | #N/A
Environmental Scenarios | Impact | Likelihood | Risk Score | Code for Letter | Justification / Comment2 | [5 empty] | P3-B | Station Keeping | Chain Stoppers | A | 3 | #N/A | 18 | Digital security | #N/A | #N/A
Loss of Function | H | 6 | 6 | 72 | Initial Estimate based quick judegment (not in AGT) | [5 empty] | P3-B | Station Keeping | Mooring Chains (top chain, bottom chain, wire/polyester rope rope) | A | 3 | #N/A | 19 | Control systems - LoPs | #N/A | #N/A
|  |  | #N/A | [7 empty] | P3-B | Station Keeping | Suction Piles | A | 3 | #N/A | 20 | Control systems - non LoPs, LOPA initiating causes | #N/A | #N/A
|  |  | #N/A | [7 empty] | P3-C | Swivel Stack Assembly | Utility, Production, LVSR (Low Voltage Slip Ring) Swivel Rings | A | 4 | #N/A | 21 | Control systems - all others | #N/A | #N/A
[11 empty] | P3-C | Swivel Stack Assembly | Swivel Seals (Primary and Secondary Seals) | A | 4 | #N/A | 22 | SIS - LoP Components | #N/A | #N/A
[7 empty] | High likelihood threshold for business impacts: likelihood > |  | 5 |  | P3-C | Swivel Stack Assembly | Fibre Optic Ring Joint | A | 4 | #N/A | 23 | SIS - Non LoP Components | #N/A | #N/A
Financial Scenarios | Impact | Likelihood | Risk Score | Code for Letter | Justification / Comment2 |  | Financial Impact Flowchart |  |  |  | P3-C | Swivel Fluid Barrier System | HPU Reservoir | A | 5 | #N/A | 24 | Alarms & operator response | #N/A | #N/A
Loss of Function | F | 6 | 8 | 70 | Initial Estimate based quick judegment (not in AGT) |  | Condition |  | Output | ABC | P3-C | Swivel Fluid Barrier System | HPU Pumps, filters and automatic controls | A | 5 | #N/A | 25 | Collision Prevention | #N/A | #N/A
|  |  | #N/A |  |  |  | Failure of location < E business impact? |  | Yes | C | P3-C | Swivel Fluid Barrier System | N2 hydraulic Accumulators | A | 5 | #N/A | 26 | Export tanker birthing and position monitoring | #N/A | #N/A
|  |  | #N/A |  |  |  | Failure of location < F business impact? |  | No | B | P3-C | Swivel/Turret Pipework | Hard piping, PSVs, Valves, etc. | A | 6 | #N/A | 27 | Bunding, Open and Closed Hazardous Drains | #N/A | #N/A
|  |  | #N/A |  |  |  | Failure of location <= G business impact? |  | No |  | P3-C | Swivel/Turret Pipework | Flexible Hoses Required | A | 6 | #N/A | 28 | Passive Fire Protection | #N/A | #N/A
[11 empty] | P3-C | Turret Chain Table | Anchor Mooring Leg | A | 7 | #N/A | 29 | Blast Overpressure Protection | #N/A | #N/A
Non-Financial Scenarios | Impact | Likelihood | Risk Score | Code for Letter | Justification / Comment2 |  | Non-financial flowchart |  |  |  | P3-C | Turret Chain Table | Riser/Umbilical Installation and Maintenance System | A | 7 | #N/A | 30 | Temporary refuge integrity | #N/A | #N/A
Loss of Function | H | 6 | 6 | 72 | Initial Estimate based quick judegment (not in AGT) |  | Condition |  | Output | ABC | P3-C | Turret Chain Table | (hydraulic winch, wire rope, and HPU) | A | 7 | #N/A | 31 | Alarm Annunciation System: | #N/A | #N/A
|  |  | #N/A |  |  |  | Is this equipment an IPL in a LOPA? |  | No | C | P3-C | Turret Chain Table | Adjusting Mooring Chain Tension | A | 7 | #N/A | 32 | Personnel Address (PA) System | #N/A | #N/A
|  |  | #N/A |  |  |  | Non-financial impact > E or regulatory req't && Likelihood high |  | No | C | P3-C | Main Turret Bearing | Grease Lubrication System (grease pump, | A | 8 | #N/A | 33 | Marine, Aircraft and Helicopter Radio System | #N/A | #N/A
[7 empty] | Regulatory Requirement overrides? | No | No | C | P3-C | Main Turret Bearing | metering valves, injector divider valves, etc.) | A | 8 | #N/A | 34 | Telecommunications | #N/A | #N/A
[11 empty] | P3-C | Main Turret Bearing | Main Bearing, Cover, Bearing Studs etc. | A | 8 | #N/A | 35 | Electronic Muster System | #N/A | #N/A
[11 empty] | P4-A | Wellhead integrity | Annulus Swab | B | 9 | #N/A | 36 | Facility Emergency Telephone & Hot line systems | #N/A | #N/A
[11 empty] | P4-A | Wellhead integrity | Annulus Master | B | 9 | #N/A | 37 | Facility radio system | #N/A | #N/A
[11 empty] | P4-A | Wellhead integrity | Crossover | B | 9 | #N/A | 38 | Emergency Power | #N/A | #N/A
[11 empty] | P4-A | Wellhead integrity | Production Swab | B | 9 | #N/A | 39 | Emergency Lighting | #N/A | #N/A
[11 empty] | P4-A | Wellhead integrity | Production Master | B | 9 | #N/A | 40 | Ignition Prevention | #N/A | #N/A
[11 empty] | P4-A | Wellhead integrity | Production Wing | B | 9 | #N/A | 41 | Inert Gas Blanketing | #N/A | #N/A
[11 empty] | P4-A | Wellhead integrity | SCSSV | A | 9 | #N/A | 42 | Lifesaving Equipment | #N/A | #N/A
[11 empty] | P4-B | Subsea Integrity | Production Tree | A | 10 | #N/A | 43 | Muster areas, escape and evacuation routes | #N/A | #N/A
[11 empty] | P4-B | Subsea Integrity | Gas Injection Tree | A | 10 | #N/A | 44 | Lifeboats | #N/A | #N/A
[11 empty] | P4-B | Subsea Integrity | Water Injection Tree | A | 10 | #N/A | 45 | Means of escape to sea | #N/A | #N/A
[11 empty] | P4-B | Subsea Integrity | Process Gas Pipeline | A | 10 | #N/A | 46 | Helideck | #N/A | #N/A
[11 empty] | P4-B | Subsea Integrity | Oil Production Pipeline | A | 10 | #N/A | 47 | Rescue & Recovery Systems | #N/A | #N/A
[11 empty] | P4-B | Subsea Integrity | Water Injection Pipeline | B | 10 | #N/A | 48 | Cranes | #N/A | #N/A
[11 empty] | P4-B | Subsea Integrity | Subsea Pig Launcher / Receiver | A | 10 | #N/A | 49 | Lifting system | #N/A | #N/A
[11 empty] | P4-B | Subsea Integrity | Subsea Anchor Pile | A | 10 | #N/A | 50 | Fire & Gas systems | #N/A | #N/A
[11 empty] | P4-B | Subsea Integrity | Subsea Buoyancy Tank | A | 10 | #N/A | 51 | Emergency Shutdown Systems | #N/A | #N/A
[11 empty] | P4-B | Subsea Integrity | Subsea Pipeline Crossing Support | B | 10 | #N/A | 52 | Riser ESDVs & EIVs | #N/A | #N/A
[11 empty] | P4-B | Subsea Integrity | Subsea Electrical Flying Lead | B | 10 | #N/A | 53 | Fire protection | #N/A | #N/A
[11 empty] | P4-B | Subsea Integrity | Subsea Electrical Junction Box | B | 10 | #N/A | 54 | Miscellaneous fire protection systems | #N/A | #N/A
[11 empty] | P4-B | Subsea Integrity | Subsea Extension Umbilical | B | 10 | #N/A | 55 |  | #N/A | #N/A
[11 empty] | P4-B | Subsea Integrity | Subsea Flowline Buckle Initiator | B | 10 | #N/A | 56 |  | #N/A | #N/A
[11 empty] | P4-B | Subsea Integrity | Subsea Flowline Holdback Pile | A | 10 | #N/A | 57 |  | #N/A | #N/A
[11 empty] | P4-B | Subsea Integrity | Subsea Production Flexible Riser | A | 10 | #N/A | 58 |  | #N/A | #N/A
[11 empty] | P4-B | Subsea Integrity | Subsea Gas Injection Flexible Riser | A | 10 | #N/A | 59 |  | #N/A | #N/A
[11 empty] | P4-B | Subsea Integrity | Subsea Water Injection Flexible Riser | A | 10 | #N/A | 60 |  | #N/A | #N/A
[11 empty] | P4-B | Subsea Integrity | Subsea Service Flexible Riser | A | 10 | #N/A | 61 |  | #N/A | #N/A
[11 empty] | P4-B | Subsea Integrity | Subsea Gas Injection Flexible Spur | A | 10 | #N/A | 62 |  | #N/A | #N/A
[11 empty] | P4-B | Subsea Integrity | Subsea Water Injection Flexible Spur | B | 10 | #N/A | 63 |  | #N/A | #N/A
[11 empty] | P4-B | Subsea Integrity | Subsea Production Flowline Termination Assembly | A | 10 | #N/A | 64 |  | #N/A | #N/A
[11 empty] | P4-B | Subsea Integrity | Subsea Gas Injection Flowline Termination Assembly | A | 10 | #N/A | 65 |  | #N/A | #N/A
[11 empty] | P4-B | Subsea Integrity | Subsea Water Injection Flowline Termination Assembly | B | 10 | #N/A | 66 |  | #N/A | #N/A
[11 empty] | P4-B | Subsea Integrity | Subsea Service Flowline Termination Assembly | B | 10 | #N/A | 67 |  | #N/A | #N/A
[11 empty] | P4-B | Subsea Integrity | Subsea Riser Gas Lift Module | A | 10 | #N/A | 68 |  | #N/A | #N/A
[11 empty] | P4-B | Subsea Integrity | Subsea Distribution (Hydraulic Control) Unit | B | 10 | #N/A | 69 |  | #N/A | #N/A
[11 empty] | P4-B | Subsea Integrity | Subsea Hydraulic/Chemical Flying Lead | B | 10 | #N/A | 70 |  | #N/A | #N/A
[11 empty] | P4-B | Subsea Integrity | Subsea Main Umbilical | B | 10 | #N/A | 71 |  | #N/A | #N/A
[11 empty] | P4-B | Subsea Integrity | Subsea Hydraulic Power Unit | A | 10 | #N/A | 72 |  | #N/A | #N/A
[11 empty] | P4-B | Subsea Integrity | Subsea Control Panel | B | 10 | #N/A | 73 |  | #N/A | #N/A
[11 empty] | P4-B | Subsea Integrity | Subsea Production Inline Tee Assembly | A | 10 | #N/A | 74 |  | #N/A | #N/A
[11 empty] | P4-B | Subsea Integrity | Subsea Gas Injection Inline Tee Assembly | A | 10 | #N/A | 75 |  | #N/A | #N/A
[11 empty] | P4-B | Subsea Integrity | Subsea Water Injection Inline Tee Assembly | B | 10 | #N/A | 76 |  | #N/A | #N/A
[11 empty] | P4-B | Subsea Integrity | Subsea Service Inline Tee Assembly | B | 10 | #N/A | 77 |  | #N/A | #N/A
[11 empty] | P4-B | Subsea Integrity | Subsea Infield Umbilical | B | 10 | #N/A | 78 |  | #N/A | #N/A
[11 empty] | P4-B | Subsea Integrity | Subsea Master Control System | A | 10 | #N/A | 79 |  | #N/A | #N/A
[11 empty] | P4-B | Subsea Integrity | Subsea Multiphase Flowmeter | B | 10 | #N/A | 80 |  | #N/A | #N/A
[11 empty] | P4-B | Subsea Integrity | Subsea Manifold | A | 10 | #N/A | 81 |  | #N/A | #N/A
[11 empty] | P4-B | Subsea Integrity | Subsea Anchor Pile (Manifold Support Structure) | B | 10 | #N/A | 82 |  | #N/A | #N/A
[11 empty] | P4-B | Subsea Integrity | Subsea Manifold Support Structure | B | 10 | #N/A | 83 |  | #N/A | #N/A
[11 empty] | P4-B | Subsea Integrity | Subsea Riser Tower Monitoring System | B | 10 | #N/A | 84 |  | #N/A | #N/A
[11 empty] | P4-B | Subsea Integrity | Subsea Riser Tower | A | 10 | #N/A | 85 |  | #N/A | #N/A
[11 empty] | P4-B | Subsea Integrity | Subsea Rigid Riser | A | 10 | #N/A | 86 |  | #N/A | #N/A
[11 empty] | P4-B | Subsea Integrity | Subsea Riser Base | A | 10 | #N/A | 87 |  | #N/A | #N/A
[11 empty] | P4-B | Subsea Integrity | Subsea Control Module | B | 10 | #N/A | 88 |  | #N/A | #N/A
[11 empty] | P4-B | Subsea Integrity | Subsea Production Spool Piece | A | 10 | #N/A | 89 |  | #N/A | #N/A
[11 empty] | P4-B | Subsea Integrity | Subsea Gas Injection Spool Piece | A | 10 | #N/A | 90 |  | #N/A | #N/A
[11 empty] | P4-B | Subsea Integrity | Subsea Water Injection Spool Piece | B | 10 | #N/A | 91 |  | #N/A | #N/A
[11 empty] | P4-B | Subsea Integrity | Subsea Service Spool Piece | A | 10 | #N/A | 92 |  | #N/A | #N/A
[11 empty] | P4-B | Subsea Integrity | Subsea Umbilical | B | 10 | #N/A | 93 |  | #N/A | #N/A
[11 empty] | P4-B | Subsea Integrity | Subsea Production Tree Jumper | B | 10 | #N/A | 94 |  | #N/A | #N/A
[11 empty] | P4-C | Process Containment Integrity | All pressure retaining Equipment and pipework for hydrocarbons with flash point less than 52o C | A | 11 | #N/A | 95 |  | #N/A | #N/A
[11 empty] | P4-C | Process Containment Integrity | All pressure retaining Equipment and pipework for service conditions greater than B16.5, Class 300 | A | 11 | #N/A | 96 |  | #N/A | #N/A
[11 empty] | P4-C | Process Containment Integrity | All pressure retaining Equipment and pipework operating at temperature greater than 120o C | A | 11 | #N/A | 97 |  | #N/A | #N/A
[11 empty] | P4-C | Process Containment Integrity | All pressure retaining Equipment and pipework for highly toxic substances | A | 11 | #N/A | 98 |  | #N/A | #N/A
[11 empty] | P4-C | Process Containment Integrity | All pressure retaining Equipment and pipework with corrosion resistant linings | A | 11 | #N/A | 99 |  | #N/A | #N/A
[11 empty] | P4-C | Process Containment Integrity | All pressure retaining Equipment and pipework associated with fire water delivery systems | A | 11 | #N/A | 100 |  | #N/A | #N/A
[11 empty] | P4-C | Process Containment Integrity | Bilge and ballast pipework | A | 11 | #N/A | 101 |  | #N/A | #N/A
[11 empty] | P4-C | Process Containment Integrity | All other pressure Equipment and pipework | C | 11 | #N/A | 102 |  | #N/A | #N/A
[11 empty] | P4-C | Process Containment Integrity | Supports for criticality A pressure systems | A | 11 | #N/A | 103 |  | #N/A | #N/A
[11 empty] | P4-C | Process Containment Integrity | Insulation installed on criticality A pressure systems | A | 11 | #N/A | 104 |  | #N/A | #N/A
[11 empty] | P4-C | Process Containment Integrity | Painting on criticality A pressure systems | A | 11 | #N/A | 105 |  | #N/A | #N/A
[11 empty] | P4-C | Process Containment Integrity | Bolting on criticality A pressure systems | A | 11 | #N/A | 106 |  | #N/A | #N/A
[11 empty] | P4-C | Process Containment Integrity | All other supports, paint and bolting | C | 11 | #N/A | 107 |  | #N/A | #N/A
[11 empty] | P4-D | Gas Turbine Packages & Hydrocarbon RE | Gas Generator | A | 12 | #N/A | 108 |  | #N/A | #N/A
[11 empty] | P4-D | Gas Turbine Packages & Hydrocarbon RE | Alternators | B | 12 | #N/A | 109 |  | #N/A | #N/A
[11 empty] | P4-D | Gas Turbine Packages & Hydrocarbon RE | Power Turbine | B | 12 | #N/A | 110 |  | #N/A | #N/A
[11 empty] | P4-D | Gas Turbine Packages & Hydrocarbon RE | All Casing joints, fittings and seals | B | 12 | #N/A | 111 |  | #N/A | #N/A
[11 empty] | P4-D | Gas Turbine Packages & Hydrocarbon RE | All Shaft Seals | A | 12 | #N/A | 112 |  | #N/A | #N/A
[11 empty] | P4-D | Gas Turbine Packages & Hydrocarbon RE | All coupling members | B | 12 | #N/A | 113 |  | #N/A | #N/A
[11 empty] | P4-D | Gas Turbine Packages & Hydrocarbon RE | Pressurized Enclosures | A | 12 | #N/A | 114 |  | #N/A | #N/A
[11 empty] | P4-D | Gas Turbine Packages & Hydrocarbon RE | Fire & Gas System | A | 12 | #N/A | 115 |  | #N/A | #N/A
[11 empty] | P4-D | Gas Turbine Packages & Hydrocarbon RE | All Shaft Seals System Ancillaries | A | 12 | #N/A | 116 |  | #N/A | #N/A
[11 empty] | P4-D | Gas Turbine Packages & Hydrocarbon RE | Special Protection Systems (Surge Protection, Over Speed, Electrical Power Protection) | A | 12 | #N/A | 117 |  | #N/A | #N/A
[11 empty] | P4-D | Gas Turbine Packages & Hydrocarbon RE | All Protective Systems (Pressure, temperature, Vibration, NRV, PSVs) | A | 12 | #N/A | 118 |  | #N/A | #N/A
[11 empty] | P4-D | Gas Turbine Packages & Hydrocarbon RE | Auxiliaries like (cleaning system, control system, utilities) | B | 12 | #N/A | 119 |  | #N/A | #N/A
[11 empty] | P4-D | Non Hydrocarbon RE (air compressors, water and hydraulic pumps) | Equipment and protective systems including all LOPC for fluid and power (mechanical destruction) (LOPC risk turquoise and below) | B | 13 | #N/A | 120 |  | #N/A | #N/A
[11 empty] | P4-D | Non Hydrocarbon RE (air compressors, water and hydraulic pumps) | Equipment and protective systems including all LOPC for fluid and power (mechanical destruction) (LOPC risk above turquoise) | A | 13 | #N/A | 121 |  | #N/A | #N/A
[11 empty] | P4-D | Diesel Driven Packages | Diesel Engine | B | 14 | #N/A | 122 |  | #N/A | #N/A
[11 empty] | P4-D | Diesel Driven Packages | Alternators | B | 14 | #N/A | 123 |  | #N/A | #N/A
[11 empty] | P4-D | Diesel Driven Packages | All Fuel system Joints, Fittings and Seals | B | 14 | #N/A | 124 |  | #N/A | #N/A
[11 empty] | P4-D | Diesel Driven Packages | All coupling members | B | 14 | #N/A | 125 |  | #N/A | #N/A
[11 empty] | P4-D | Diesel Driven Packages | All Safety Protective Systems (over speed, Mist Detection, Cooling Medium Temperature, etc.) | A | 14 | #N/A | 126 |  | #N/A | #N/A
[11 empty] | P4-D | Diesel Driven Packages | All other Systems (governor, control, utilities, etc.) | B | 14 | #N/A | 127 |  | #N/A | #N/A
[11 empty] | P4-E | Oil Storage & Offloading | Export Booster Pumps | A | 15 | #N/A | 128 |  | #N/A | #N/A
[11 empty] | P4-E | Oil Storage & Offloading | Export Hose | A | 15 | #N/A | 129 |  | #N/A | #N/A
[11 empty] | P4-E | Oil Storage & Offloading | Marine Growth Prevention Equipment | B | 15 | #N/A | 130 |  | #N/A | #N/A
[11 empty] | P4-E | Oil Storage & Offloading | Cargo Tank Cleaning Systems | B | 15 | #N/A | 131 |  | #N/A | #N/A
[11 empty] | P4-E | Oil Storage & Offloading | Cargo & Ballast Hydraulic Valve Control | A | 15 | #N/A | 132 |  | #N/A | #N/A
[11 empty] | P4-E | Oil Storage & Offloading | Marine Hydraulic systems (pumps, power units and storage tanks) | B | 15 | #N/A | 133 |  | #N/A | #N/A
[11 empty] | P4-E | Oil Storage & Offloading | Void Tank Gas Detection | A | 15 | #N/A | 134 |  | #N/A | #N/A
[11 empty] | P4-E | Oil Storage & Offloading | Void Tank Dehumidification systems | B | 15 | #N/A | 135 |  | #N/A | #N/A
[11 empty] | P4-E | Oil Storage & Offloading | Hydrocarbon Tanks | A | 15 | #N/A | 136 |  | #N/A | #N/A
[11 empty] | P4-E | Oil Storage & Offloading | Ballast Tanks | A | 15 | #N/A | 137 |  | #N/A | #N/A
[11 empty] | P4-E | Oil Storage & Offloading | Void Tanks | B | 15 | #N/A | 138 |  | #N/A | #N/A
[11 empty] | P5-A | Overpressure Protection | PSV in hazardous or toxic duty | A | 16 | #N/A | 139 |  | #N/A | #N/A
[11 empty] | P5-A | Overpressure Protection | PSV in non-hazardous, non-toxic service where pressure is above 50 barg | A | 16 | #N/A | 140 |  | #N/A | #N/A
[11 empty] | P5-A | Overpressure Protection | PSV in non-hazardous, nontoxic service where fluid temperature is above 120 degrees Celsius | A | 16 | #N/A | 141 |  | #N/A | #N/A
[11 empty] | P5-A | Overpressure Protection | PSV in non-hazardous, nontoxic service where inlet size 8” or above | A | 16 | #N/A | 142 |  | #N/A | #N/A
[11 empty] | P5-A | Overpressure Protection | All other PSVs | B | 16 | #N/A | 143 |  | #N/A | #N/A
[11 empty] | P5-A | Overpressure Protection | NRV credited in the sizing case for a PSV | A | 16 | #N/A | 144 |  | #N/A | #N/A
[11 empty] | P5-A | Overpressure Protection | NRV that protects against any E+ severity event. For example, damage to Equipment | A | 16 | #N/A | 145 |  | #N/A | #N/A
[11 empty] | P5-A | Overpressure Protection | NRVs where consequence/likelihood of failure combination leads to a turquoise risk | B | 16 | #N/A | 146 |  | #N/A | #N/A
[11 empty] | P5-A | Overpressure Protection | All other NRVs | C | 16 | #N/A | 147 |  | #N/A | #N/A
[11 empty] | P5-A | Overpressure Protection | ROs (or FOs) that restrict gas flow to flare | A | 16 | #N/A | 148 |  | #N/A | #N/A
[11 empty] | P5-A | Overpressure Protection | ROs (or FOs) that restrict flow to a PSV | A | 16 | #N/A | 149 |  | #N/A | #N/A
[11 empty] | P5-A | Overpressure Protection | ROs in pump recirculation lines | B | 16 | #N/A | 150 |  | #N/A | #N/A
[11 empty] | P5-A | Overpressure Protection | Control valves credited in LOPA | A | 16 | #N/A | 151 |  | #N/A | #N/A
[11 empty] | P5-A | Overpressure Protection | Bursting disks in hazardous or toxic duty | A | 16 | #N/A | 152 |  | #N/A | #N/A
[11 empty] | P5-A | Overpressure Protection | Bursting disks protecting an HP/LP interface. For example, cases where a bursting disk is protecting the shell side of a heat exchanger in the event of tube rupture | A | 16 | #N/A | 153 |  | #N/A | #N/A
[11 empty] | P5-A | Overpressure Protection | Bursting disk relieving directly to flare (i.e. no PSV downstream) | A | 16 | #N/A | 154 |  | #N/A | #N/A
[11 empty] | P5-A | Overpressure Protection | Bursting disks located upstream of a PSV with the intent of protecting that PSV from fouling | Same criticality as the PSV | 16 | #N/A | 155 |  | #N/A | #N/A
[11 empty] | P5-A | Overpressure Protection | Other bursting disks | B | 16 | #N/A | 156 |  | #N/A | #N/A
[11 empty] | P5-A | Overpressure Protection | Vacuum breakers that are part of barrier P4-E (Oil Storage and Offloading) | A | 16 | #N/A | 157 |  | #N/A | #N/A
[11 empty] | P5-A | Overpressure Protection | Vacuum breakers in hazardous or toxic duty | A | 16 | #N/A | 158 |  | #N/A | #N/A
[11 empty] | P5-A | Overpressure Protection | Other Vacuum breakers not covered by the descriptions above. | C | 16 | #N/A | 159 |  | #N/A | #N/A
[11 empty] | P5-A | Overpressure Protection | Isolation valves where sealing integrity is essential to ensure planned maintenance of Equipment can be performed. | Same criticality as Equipment being isolated. | 16 | #N/A | 160 |  | #N/A | #N/A
[11 empty] | P5-B | Blowdown vent and flare | Blowdown valves in hazardous or toxic duty | A | 17 | #N/A | 161 |  | #N/A | #N/A
[11 empty] | P5-B | Blowdown vent and flare | Blowdown valves in non-hazardous, nontoxic duty | B | 17 | #N/A | 162 |  | #N/A | #N/A
[11 empty] | P5-B | Blowdown vent and flare | Bursting disks provided as an alternative means to relieve back pressure in the event of FOV failure. For example, bursting disks in flare XXV bypass lines | A | 17 | #N/A | 163 |  | #N/A | #N/A
[11 empty] | P5-B | Blowdown vent and flare | FOVs in hazardous and non-toxic duty required to react within 2 seconds to prevent an overpressure ratio of >=1.3 | A | 17 | #N/A | 164 |  | #N/A | #N/A
[11 empty] | P5-B | Blowdown vent and flare | All other FOVs | B | 17 | #N/A | 165 |  | #N/A | #N/A
[11 empty] | P5-B | Blowdown vent and flare | HP Flare KO Drum | A | 17 | #N/A | 166 |  | #N/A | #N/A
[11 empty] | P5-B | Blowdown vent and flare | HP Flare KO Drum Pumps (at a component level, align with P4-D) | A | 17 | #N/A | 167 |  | #N/A | #N/A
[11 empty] | P5-B | Blowdown vent and flare | HP Flare KO Drum Heaters | A | 17 | #N/A | 168 |  | #N/A | #N/A
[11 empty] | P5-B | Blowdown vent and flare | LP Flare KO Drum | A | 17 | #N/A | 169 |  | #N/A | #N/A
[11 empty] | P5-B | Blowdown vent and flare | LP Flare KO Drum Pumps (at a component level, align with P4-D) | A | 17 | #N/A | 170 |  | #N/A | #N/A
[11 empty] | P5-B | Blowdown vent and flare | KO Drum systems that ensure that liquid droplets larger than 300 microns cannot carry to flare | B | 17 | #N/A | 171 |  | #N/A | #N/A
[11 empty] | P5-B | Blowdown vent and flare | Flare tip ignition systems | A | 17 | #N/A | 172 |  | #N/A | #N/A
[11 empty] | P5-B | Blowdown vent and flare | Flare system XXVs that are not covered under FOVs | A | 17 | #N/A | 173 |  | #N/A | #N/A
[11 empty] | P5-B | Blowdown vent and flare | Flare tips | A | 17 | #N/A | 174 |  | #N/A | #N/A
[11 empty] | P5-B | Blowdown vent and flare | Any Equipment that maintains the barrier between wet and dry fluids | A | 17 | #N/A | 175 |  | #N/A | #N/A
[11 empty] | P5-B | Blowdown vent and flare | Vents in hazardous or toxic duty that are required to prevent overpressure ratio >=1.3 | A | 17 | #N/A | 176 |  | #N/A | #N/A
[11 empty] | P5-B | Blowdown vent and flare | Other vents | C | 17 | #N/A | 177 |  | #N/A | #N/A
[11 empty] | P5-B | Blowdown vent and flare | Equipment providing early indication of blockages within flare header | A | 17 | #N/A | 178 |  | #N/A | #N/A
[11 empty] | P5-B | Blowdown vent and flare | Isolation valves where sealing integrity is essential to ensure planned maintenance of Equipment can be performed. | Same criticality as Equipment being isolated. | 17 | #N/A | 179 |  | #N/A | #N/A
[11 empty] | P5-B | Blowdown vent and flare | Flare pipework and headers (align with barrier P4-C) | A | 17 | #N/A | 180 |  | #N/A | #N/A
[11 empty] | P6-A | Digital security | Fire walls | A | 18 | #N/A | 181 |  | #N/A | #N/A
[11 empty] | P6-A | Digital security | Remote access servers | A | 18 | #N/A | 182 |  | #N/A | #N/A
[11 empty] | P6-A | Digital security | Architecture | A | 18 | #N/A | 183 |  | #N/A | #N/A
[11 empty] | P6-A | Digital security | Staging servers for Anti-virus and OS patches | A | 18 | #N/A | 184 |  | #N/A | #N/A
[11 empty] | P6-A | Control systems - LoPs | Transmitter, pressure and level switches, barrier, junction box, I/O card, controller card, communications card, Wiring Panels, system cable, motor/compressor/heater contactors and relays, control valves, Anti-surge valve, positioners, solenoids on control valves, ccc controller cards, network switches, HMI screens, UPS, Power cables, power supplies and power distribution. | A | 19 | #N/A | 185 |  | #N/A | #N/A
[11 empty] | P6-A | Control systems - non LoPs, LOPA initiating causes | Transmitter, pressure and level switches, barrier, junction box, I/O card, controller card, communications card, Wiring Panels, system cable, control valves, positioners, network switches, HMI screens, UPS, Power cables, power supplies and power distribution. | B | 20 | #N/A | 186 |  | #N/A | #N/A
[11 empty] | P6-A | Control systems - all others | Transmitter, pressure and level switches, barrier, junction box, I/O card, controller card, communications card, Wiring Panels, system cable, control valves, positioners, network switches, HMI screens, UPS, Power cables, power supplies and power distribution. | C | 21 | #N/A | 187 |  | #N/A | #N/A
[11 empty] | P7-A | SIS - LoP Components | LoP Components: | A | 22 | #N/A | 188 |  | #N/A | #N/A
[11 empty] | P7-A | SIS - LoP Components | Transmitter, barrier, junction box, I/O card, communications card, logic solvers, system cable, motor/compressor contactors/heater and relays, shutdown valves, actuators, solenoids, XV valve HPU units, partial stroke testing Equipment, HMI screens, Wiring Panels, network switches, UPS, Power cables, power supplies and power distribution. | A | 22 | #N/A | 189 |  | #N/A | #N/A
[11 empty] | P7-A | SIS - LoP Components | Testing Equipment | A | 22 | #N/A | 190 |  | #N/A | #N/A
[11 empty] | P7-A | SIS - LoP Components | Shutdown Components: XXV valves, blow down valves, switches/push buttons | A | 22 | #N/A | 191 |  | #N/A | #N/A
[11 empty] | P7-A | SIS - Non LoP Components | LoP Components: | B | 23 | #N/A | 192 |  | #N/A | #N/A
[11 empty] | P7-A | SIS - Non LoP Components | Transmitter, barrier, junction box, I/O card, communications card, logic solvers, system cable, motor/compressor contactors/heater and relays, shutdown valves, solenoids, XV valve HPU units, partial stroke testing Equipment, HMI screens, Wiring Panels, Shutdown switches, network switches, UPS, Power cables, power supplies and power distribution. | B | 23 | #N/A | 193 |  | #N/A | #N/A
[11 empty] | P8 | Alarms & operator response | Transmitter, barrier, junction box, I/O card, controller card, system cable, network switches, VDU screens, Wiring Panels, UPS, power supplies and power distribution. | A | 24 | #N/A | 194 |  | #N/A | #N/A
[11 empty] | P9-A | Collision Prevention | Nav Aids lights, sounders & UPS systems | A | 25 | #N/A | 195 |  | #N/A | #N/A
[11 empty] | P9-B | Export tanker birthing and position monitoring | Mooring Hawser and Load Monitoring | B | 26 | #N/A | 196 |  | #N/A | #N/A
[11 empty] | P9-B | Export tanker birthing and position monitoring | Berthing System (TAOMS) | B | 26 | #N/A | 197 |  | #N/A | #N/A
[11 empty] | M1-A | Bunding, Open and Closed Hazardous Drains | Tunn dishes / Drain Pans/Drip trays / Isolation valves / Bunds | B | 27 | #N/A | 198 |  | #N/A | #N/A
[11 empty] | M1-A | Bunding, Open and Closed Hazardous Drains | Main Deck Coaming | B | 27 | #N/A | 199 |  | #N/A | #N/A
[11 empty] | M1-A | Bunding, Open and Closed Hazardous Drains | Open Hazardous Drains Water seals | A | 27 | #N/A | 200 |  | #N/A | #N/A
[11 empty] | M1-A | Bunding, Open and Closed Hazardous Drains | Close drain Drum Alarms | A | 27 | #N/A | 201 |  | #N/A | #N/A
[11 empty] | M1-A | Bunding, Open and Closed Hazardous Drains | Close drain Drum heating system (heating Coil, instrumentation, insulation) | A | 27 | #N/A | 202 |  | #N/A | #N/A
[11 empty] | M1-A | Bunding, Open and Closed Hazardous Drains | Secondary containments | B | 27 | #N/A | 203 |  | #N/A | #N/A
[11 empty] | M1-A | Bunding, Open and Closed Hazardous Drains | Helideck Drainage | B | 27 | #N/A | 204 |  | #N/A | #N/A
[11 empty] | M1-A | Bunding, Open and Closed Hazardous Drains | Rodding | A | 27 | #N/A | 205 |  | #N/A | #N/A
[11 empty] | M2-A | Passive Fire Protection | PFP where applied | A | 28 | #N/A | 206 |  | #N/A | #N/A
[11 empty] | M2-B | Blast Overpressure Protection | Blast Walls | A | 29 | #N/A | 207 |  | #N/A | #N/A
[11 empty] | M2-B | Blast Overpressure Protection | Blast Doors | A | 29 | #N/A | 208 |  | #N/A | #N/A
[11 empty] | M2-C | Temporary refuge integrity | External Temporary Refuge doors | A | 30 | #N/A | 209 |  | #N/A | #N/A
[11 empty] | M2-C | Temporary refuge integrity | Internal Temporary Fire Refuge doors | B | 30 | #N/A | 210 |  | #N/A | #N/A
[11 empty] | M3-A | Alarm Annunciation System: | External Speakers Internal Speakers, Strobe Lights Indicator Lights Alarm interface with Fire & Gas Controllers | A | 31 | #N/A | 211 |  | #N/A | #N/A
[11 empty] | M3-A | Personnel Address (PA) System | Amplifiers Controllers External Speakers Internal Speakers Beacons / Strobe Lights Indicator Lights | A | 32 | #N/A | 212 |  | #N/A | #N/A
[11 empty] | M3-B | Marine, Aircraft and Helicopter Radio System | Antenna Receiver/transmitter Batteries Sat comms | A | 33 | #N/A | 213 |  | #N/A | #N/A
[11 empty] | M3-B | Telecommunications | Class A Telecommunication UPS & Shut down | A | 34 | #N/A | 214 |  | #N/A | #N/A
[11 empty] | M3-B | Electronic Muster System | Locations sensors / badge readers Controllers & Software Interconnecting cable plant and network Display screen and printers Personnel RFID badge devices | A | 35 | #N/A | 215 |  | #N/A | #N/A
[11 empty] | M3-B | Facility Emergency Telephone & Hot line systems |  | A | 36 | #N/A | 216 |  | #N/A | #N/A
[11 empty] | M3-B | Facility radio system | Telecommunication towers Hand held radios Base Stations Antennas Radio Repeaters System Controllers | A | 37 | #N/A | 217 |  | #N/A | #N/A
[11 empty] | M3-C | Emergency Power | Emergency Generator | A | 38 | #N/A | 218 |  | #N/A | #N/A
[11 empty] | M3-C | Emergency Power | Hull Generators | A | 38 | #N/A | 219 |  | #N/A | #N/A
[11 empty] | M3-C | Emergency Power | Hull Generators (2 out of 3) | B | 38 | #N/A | 220 |  | #N/A | #N/A
[11 empty] | M3-C | Emergency Power | UPS Systems | A | 38 | #N/A | 221 |  | #N/A | #N/A
[11 empty] | M3-D | Emergency Lighting | Emergency Lighting - battery backed | A | 39 | #N/A | 222 |  | #N/A | #N/A
[11 empty] | M3-D | Emergency Lighting | Emergency Lighting - supplied from Emergency Generator Switchboard | B | 39 | #N/A | 223 |  | #N/A | #N/A
[11 empty] | M3-D | Emergency Lighting | Emergency Lighting - Emergency Hand Torches in switchgear rooms | B | 39 | #N/A | 224 |  | #N/A | #N/A
[11 empty] | M4-A | Ignition Prevention | For Equipment in Zone 0 and Zone 1 | A | 40 | #N/A | 225 |  | #N/A | #N/A
[11 empty] | M4-A | Ignition Prevention | For Equipment in Zone 2 | B | 40 | #N/A | 226 |  | #N/A | #N/A
[11 empty] | M4-A | Ignition Prevention | Equipment that is required to remain energized in the event of an incident (e.g. Tannoy and beacon systems, emergency lighting, emergency generation etc). | A | 40 | #N/A | 227 |  | #N/A | #N/A
[11 empty] | M4-B | Inert Gas Blanketing | IGG Generator | A | 41 | #N/A | 228 |  | #N/A | #N/A
[11 empty] | M4-B | Inert Gas Blanketing | IGG Generator Diesel Oil Supply Pumps | B | 41 | #N/A | 229 |  | #N/A | #N/A
[11 empty] | M4-B | Inert Gas Blanketing | Isolation valves on locked valve register | A | 41 | #N/A | 230 |  | #N/A | #N/A
[11 empty] | M5-A | Lifesaving Equipment | Emergency escape breathing devices | A | 42 | #N/A | 231 |  | #N/A | #N/A
[11 empty] | M5-A | Lifesaving Equipment | Grab bags and smoke hoods | B | 42 | #N/A | 232 |  | #N/A | #N/A
[11 empty] | M5-A | Lifesaving Equipment | Lifejackets | A | 42 | #N/A | 233 |  | #N/A | #N/A
[11 empty] | M5-A | Lifesaving Equipment | Lifebuoys | B | 42 | #N/A | 234 |  | #N/A | #N/A
[11 empty] | M5-A | Lifesaving Equipment | Line-throwing Device | B | 42 | #N/A | 235 |  | #N/A | #N/A
[11 empty] | M5-A | Lifesaving Equipment | Helicopter Crash Equipment | B | 42 | #N/A | 236 |  | #N/A | #N/A
[11 empty] | M5-A | Lifesaving Equipment | Fireman Outfits | A | 42 | #N/A | 237 |  | #N/A | #N/A
[11 empty] | M5-A | Lifesaving Equipment | Emergency Breathing Air Compressor | B | 42 | #N/A | 238 |  | #N/A | #N/A
[11 empty] | M5-A | Lifesaving Equipment | Storage Containers | C | 42 | #N/A | 239 |  | #N/A | #N/A
[11 empty] | M5-B | Muster areas, escape and evacuation routes | Station Bill | B | 43 | #N/A | 240 |  | #N/A | #N/A
[11 empty] | M5-B | Muster areas, escape and evacuation routes | Escape Routes | A | 43 | #N/A | 241 |  | #N/A | #N/A
[11 empty] | M5-B | Muster areas, escape and evacuation routes | Escape Route Doors | A | 43 | #N/A | 242 |  | #N/A | #N/A
[11 empty] | M5-B | Muster areas, escape and evacuation routes | Primary Muster Area | A | 43 | #N/A | 243 |  | #N/A | #N/A
[11 empty] | M5-B | Muster areas, escape and evacuation routes | Egress Routes | A | 43 | #N/A | 244 |  | #N/A | #N/A
[11 empty] | M5-B | Muster areas, escape and evacuation routes | Temporary Refuge Facilities - HVAC Equipment and Fire / Blast Dampers | A | 43 | #N/A | 245 |  | #N/A | #N/A
[11 empty] | M5-B | Muster areas, escape and evacuation routes | Alternative Muster Areas | B | 43 | #N/A | 246 |  | #N/A | #N/A
[11 empty] | M5-C | Lifeboats | Hull, hatch seals, penetrations, shaft, shaft seals, cable glance or window seals, Structural and watertight integrity | A | 44 | #N/A | 247 |  | #N/A | #N/A
[11 empty] | M5-C | Lifeboats | Clutch, steering, internal lighting, fuel tank, air bottles, emergency provisions and survival Equipment | A | 44 | #N/A | 248 |  | #N/A | #N/A
[11 empty] | M5-C | Lifeboats | Release Mechanism | A | 44 | #N/A | 249 |  | #N/A | #N/A
[11 empty] | M5-C | Lifeboats | Deluge, Engine | A | 44 | #N/A | 250 |  | #N/A | #N/A
[11 empty] | M5-C | Lifeboats | VHF Radio | A | 44 | #N/A | 251 |  | #N/A | #N/A
[11 empty] | M5-C | Lifeboats | Emergency Beacons | A | 44 | #N/A | 252 |  | #N/A | #N/A
[11 empty] | M5-D | Means of escape to sea | Life-rafts | A | 45 | #N/A | 253 |  | #N/A | #N/A
[11 empty] | M5-D | Means of escape to sea | Personal Davit Descent devices | A | 45 | #N/A | 254 |  | #N/A | #N/A
[11 empty] | M5-D | Means of escape to sea | Embarkation Rope Ladders to Sea | A | 45 | #N/A | 255 |  | #N/A | #N/A
[11 empty] | M5-E | Helideck | Helideck Landing Area Net (as required) | C | 46 | #N/A | 256 |  | #N/A | #N/A
[11 empty] | M5-E | Helideck | Perimeter Net - (Integrity inspections) | B | 46 | #N/A | 257 |  | #N/A | #N/A
[11 empty] | M5-E | Helideck | Helideck Lights - Heliport Identification Lights (H) / Floodlights / Obstruction Lighting | A | 46 | #N/A | 258 |  | #N/A | #N/A
[11 empty] | M5-E | Helideck | Refueling Equipment - Aviation Fuel System & Equipment (Heli-fuel transfer pumps /nozzles) / Fuel testing / inspections | A | 46 | #N/A | 259 |  | #N/A | #N/A
[11 empty] | M5-E | Helideck | Firefighting Equipment (System) - including Foam (as required) | A | 46 | #N/A | 260 |  | #N/A | #N/A
[11 empty] | M5-E | Helideck | Helideck Equipment - Deck crew duties and helicopter Ops support | C | 46 | #N/A | 261 |  | #N/A | #N/A
[11 empty] | M5-E | Helideck | Emergency Equipment - Helideck emergency response Equipment | B | 46 | #N/A | 262 |  | #N/A | #N/A
[11 empty] | M5-E | Helideck | MET System (Meteorological Equipment) - On-board IMMS System | C | 46 | #N/A | 263 |  | #N/A | #N/A
[11 empty] | M5-F | Rescue & Recovery Systems | Place of Safety | B | 47 | #N/A | 264 |  | #N/A | #N/A
[11 empty] | M5-F | Rescue & Recovery Systems | Man Overboard Alarm | B | 47 | #N/A | 265 |  | #N/A | #N/A
[11 empty] | M5-F | Rescue & Recovery Systems | Fast Rescue craft | B | 47 | #N/A | 266 |  | #N/A | #N/A
[11 empty] | M5-G | Cranes | Hoisting system | A | 48 | #N/A | 267 |  | #N/A | #N/A
[11 empty] | M5-G | Cranes | Boom system | A | 48 | #N/A | 268 |  | #N/A | #N/A
[11 empty] | M5-G | Cranes | Warning, recording & measuring systems | A | 48 | #N/A | 269 |  | #N/A | #N/A
[11 empty] | M5-G | Cranes | Structure | A | 48 | #N/A | 270 |  | #N/A | #N/A
[11 empty] | M5-G | Cranes | Slewing system | B | 48 | #N/A | 271 |  | #N/A | #N/A
[11 empty] | M5-G | Cranes | Hydraulic system | B | 48 | #N/A | 272 |  | #N/A | #N/A
[11 empty] | M5-G | Cranes | Prime mover system | B | 48 | #N/A | 273 |  | #N/A | #N/A
[11 empty] | M5-G | Cranes | Access & walkways | A | 48 | #N/A | 274 |  | #N/A | #N/A
[11 empty] | M5-G | Cranes | Maintenance Equipment | C | 48 | #N/A | 275 |  | #N/A | #N/A
[11 empty] | M5-G | Lifting system | Runway beams | A | 49 | #N/A | 276 |  | #N/A | #N/A
[11 empty] | M5-G | Lifting system | Gantry crane | A | 49 | #N/A | 277 |  | #N/A | #N/A
[11 empty] | M5-G | Lifting system | Lifeboat davit | A | 49 | #N/A | 278 |  | #N/A | #N/A
[11 empty] | M5-G | Lifting system | Life-raft davit | A | 49 | #N/A | 279 |  | #N/A | #N/A
[11 empty] | M5-G | Lifting system | General purpose/maintenance davit | B | 49 | #N/A | 280 |  | #N/A | #N/A
[11 empty] | M5-G | Lifting system | Winch (for lifting personnel) | A | 49 | #N/A | 281 |  | #N/A | #N/A
[11 empty] | M5-G | Lifting system | Winch (general purpose - not for lifting personnel) | B | 49 | #N/A | 282 |  | #N/A | #N/A
[11 empty] | M6-A | Fire & Gas systems | Barrier, junction box, I/O card, communications card, logic solvers, system cable, shutdown valves, solenoids, HMI screens, Wiring Panels, network switches, UPS, Power cables, power supplies and power distribution. | A | 50 | #N/A | 283 |  | #N/A | #N/A
[11 empty] | M6-A | Fire & Gas systems | Detectors: Flame, Flammable Gas, Heat, Oil Mist, Smoke, Personal Gas Detector Manual call point Testing Equipment F&G mimic panel | A | 50 | #N/A | 284 |  | #N/A | #N/A
[11 empty] | M6-C | Emergency Shutdown Systems | XV/XXVs on emergency shutdown duty | A | 51 | #N/A | 285 |  | #N/A | #N/A
[11 empty] | M6-D | Riser ESDVs & EIVs | Export/Import/Injection Riser ESDVs (XXVs) & actuators | A | 52 | #N/A | 286 |  | #N/A | #N/A
[11 empty] | M6-D | Riser ESDVs & EIVs | Umbilical emergency ESDVs (XXVs) & actuators | A | 52 | #N/A | 287 |  | #N/A | #N/A
[11 empty] | M6-D | Riser ESDVs & EIVs | Injection Flowline EIVs (XV) & actuators | A | 52 | #N/A | 288 |  | #N/A | #N/A
[11 empty] | M7 | Fire protection | Firewater pumps (main and jockey), drivers, their controls and control panels | A | 53 | #N/A | 289 |  | #N/A | #N/A
[11 empty] | M7 | Fire protection | Fixed firewater /foam monitors/hydrants/hose stations (supplementary fire-fighting system) | B | 53 | #N/A | 290 |  | #N/A | #N/A
[11 empty] | M7 | Fire protection | Fixed firewater /foam monitors/hydrants/hose stations (primary fire-fighting system) | A | 53 | #N/A | 291 |  | #N/A | #N/A
[11 empty] | M7 | Fire protection | Zone isolation valves | A | 53 | #N/A | 292 |  | #N/A | #N/A
[11 empty] | M7 | Fire protection | Sprinkler / Deluge Nozzle (≥10 per zone) | B | 53 | #N/A | 293 |  | #N/A | #N/A
[11 empty] | M7 | Fire protection | Sprinkler / Deluge Nozzle (<10 per zone) | A | 53 | #N/A | 294 |  | #N/A | #N/A
[11 empty] | M7 | Fire protection | Pressure / level / flow instruments | A | 53 | #N/A | 295 |  | #N/A | #N/A
[11 empty] | M7 | Fire protection | Control Valves | A | 53 | #N/A | 296 |  | #N/A | #N/A
[11 empty] | M7 | Fire protection | Logic solvers | A | 53 | #N/A | 297 |  | #N/A | #N/A
[11 empty] | M7 | Fire protection | Accommodation hydrants (main fire-fighting mechanism) | A | 53 | #N/A | 298 |  | #N/A | #N/A
[11 empty] | M7 | Fire protection | Accommodation hydrants (if sprinkler system present) | B | 53 | #N/A | 299 |  | #N/A | #N/A
[11 empty] | M7 | Fire protection | Fusible plug / fusible loop (≥3 per fire zone) | B | 53 | #N/A | 300 |  | #N/A | #N/A
[11 empty] | M7 | Fire protection | Fusible plug / fusible loop (<3 per zone) | A | 53 | #N/A | 301 |  | #N/A | #N/A
[11 empty] | M7-B | Miscellaneous fire protection systems | Hose reels, nozzles and portable fire monitors | B | 54 | #N/A | 302 |  | #N/A | #N/A
[11 empty] | M7-B | Miscellaneous fire protection systems | Mobile (wheeled) fire extinguishers | B | 54 | #N/A | 303 |  | #N/A | #N/A
[11 empty] | M7-B | Miscellaneous fire protection systems | Fixed CO2 Fire Extinguishing Systems | B | 54 | #N/A | 304 |  | #N/A | #N/A
[11 empty] | M7-B | Miscellaneous fire protection systems | Galley Fire Suppression System | A | 54 | #N/A | 305 |  | #N/A | #N/A
[11 empty] | M7-B | Miscellaneous fire protection systems | Water Mist Systems | B | 54 | #N/A | 306 |  | #N/A | #N/A

## FA_EETO
Failure Code | FA_EETO |  |  |  | Number of Locations in failure code when defaults assigned: | 5 |  | Final Criticality Code |  | A | This table and supporting cells are used to populate dynamic dropdowns for typical component criticalities, copy and paste from here if selectors for safety impact overrides are not working
Description | POWER / CONTROL MODULE
Reviewed | [10 empty] | Barrier Family | Barrier Family Description | Typical Components | Typical Criticality | Barrier Family ID | Column2 | Item No | FamilyList | ComponentList | Code |  | Barrier Family | Components
Agreed | [10 empty] | P2-A/B | Structural Integrity | Primary Structures - All Components | A | 1 | 0 | 1 | Structural Integrity | #N/A | #N/A | Count | 54 | #N/A
Risk Matrix Assessment |  |  |  |  | Criticality for CMMS Rules |  | ABC Allocation Rules |  |  |  | P2-A/B | Structural Integrity | Secondary Structures - Single component failure results in hydrocarbon LOPC | A | 1 | #N/A | 2 | Stability loading control & watertight integrity | #N/A | #N/A | Selected ID | #N/A | #N/A
Highest Impact Event with its likelihood is shown in each category (may not be highest risk score) |  |  |  |  | Is the item SCE? (Safety impact D or greater) | NO |  |  | Calculation has been overriden? | FALSE | P2-A/B | Structural Integrity | Secondary Structures - Single component failure results in object dropping >3m | A | 1 | #N/A | 3 | Station Keeping | #N/A | #N/A
This is used to feed the failure code criticalities | [7 empty] | Replace this text with some comments if overriding the calculated code. This cell is locked until the code is changed fromm the derived value below |  |  | P2-A/B | Structural Integrity | Secondary Structures - Single component failure has no immediate consequence | C | 1 | #N/A | 4 | Swivel Stack Assembly | #N/A | #N/A
Category | Impact | Likelihood | Rating |  | Derived CMMS Location Priority | 8 |  |  |  |  | P2-A/B | Structural Integrity | Tertiary Structures - Failure may result in fall >3m | A | 1 | #N/A | 5 | Swivel Fluid Barrier System | #N/A | #N/A |  | 54 | #N/A
Safety | E | 6 | 9 |  | Redundancy applies? | No |  |  |  |  | P2-A/B | Structural Integrity | Tertiary Structures - Failure may result in fall 1 - 3m | B | 1 | #N/A | 6 | Swivel/Turret Pipework | #N/A | #N/A
Environmental | H | 6 | 6 |  | Elements contributing to CMMS Location Criticality rating | 8 |  | Derived SAP A/B/C = |  | A | P2-A/B | Structural Integrity | Tertiary Structures - Failure may result in fall <1m | C | 1 | #N/A | 7 | Turret Chain Table | #N/A | #N/A
Production | F | 6 | 8 |  |  | 2 |  | This can be manually overidden, by overwriting |  |  | P3-A | Stability loading control & watertight integrity | Ballast Pumps | A | 2 | #N/A | 8 | Main Turret Bearing | #N/A | #N/A
Business | H | 6 | 6 |  |  | 6 |  | formula in K1, but comments to be supplied as justification |  |  | P3-A | Stability loading control & watertight integrity | Sea Chest Valves | A | 2 | #N/A | 9 | Wellhead integrity | #N/A | #N/A
[6 empty] | 2 |  |  |  |  | P3-A | Stability loading control & watertight integrity | Loading Computer | A | 2 | #N/A | 10 | Subsea Integrity | #N/A | #N/A
Risk Matrix Population Inputs | [10 empty] | P3-A | Stability loading control & watertight integrity | Tank/Draft Monitoring systems | B | 2 | #N/A | 11 | Process Containment Integrity | #N/A | #N/A
Safety Scenarios | Impact | Likelihood | Risk Score | Code for Letter | Justification / Comment2 |  | Safety Impact Overrides based on typical criticalities BP Guide 100041 |  |  |  | P3-A | Stability loading control & watertight integrity | Ballast/Cargo/Slop tank Valve control monitoring system | A | 2 | #N/A | 12 | Gas Turbine Packages & Hydrocarbon RE | #N/A | #N/A
Loss of Function | E | 6 | 9 | 69 | Initial Estimate based quick judegment (not in AGT) |  | MAH Barrier family | MAH barrier |  | ABC | P3-A | Stability loading control & watertight integrity | Bilge System Alarms CCR | A | 2 | #N/A | 13 | Non Hydrocarbon RE (air compressors, water and hydraulic pumps) | #N/A | #N/A
|  |  | #N/A |  |  |  | #N/A | #N/A |  | #N/A | P3-A | Stability loading control & watertight integrity | Ballast Pump Hydraulic Power | A | 2 | #N/A | 14 | Diesel Driven Packages | #N/A | #N/A
|  |  | #N/A | [7 empty] | P3-A | Stability loading control & watertight integrity | Down-flooding Points | A | 2 | #N/A | 15 | Oil Storage & Offloading | #N/A | #N/A
|  |  | #N/A |  |  |  | Comment on barrier selection | None allocated, escalate for any emergency systems |  |  | P3-A | Stability loading control & watertight integrity | Tank Hatches | B | 2 | #N/A | 16 | Overpressure Protection | #N/A | #N/A
[11 empty] | P3-A | Stability loading control & watertight integrity | Cargo transfer/loading system | A | 2 | #N/A | 17 | Blowdown vent and flare | #N/A | #N/A
Environmental Scenarios | Impact | Likelihood | Risk Score | Code for Letter | Justification / Comment2 | [5 empty] | P3-B | Station Keeping | Chain Stoppers | A | 3 | #N/A | 18 | Digital security | #N/A | #N/A
Loss of Function | H | 6 | 6 | 72 | Initial Estimate based quick judegment (not in AGT) | [5 empty] | P3-B | Station Keeping | Mooring Chains (top chain, bottom chain, wire/polyester rope rope) | A | 3 | #N/A | 19 | Control systems - LoPs | #N/A | #N/A
|  |  | #N/A | [7 empty] | P3-B | Station Keeping | Suction Piles | A | 3 | #N/A | 20 | Control systems - non LoPs, LOPA initiating causes | #N/A | #N/A
|  |  | #N/A | [7 empty] | P3-C | Swivel Stack Assembly | Utility, Production, LVSR (Low Voltage Slip Ring) Swivel Rings | A | 4 | #N/A | 21 | Control systems - all others | #N/A | #N/A
[11 empty] | P3-C | Swivel Stack Assembly | Swivel Seals (Primary and Secondary Seals) | A | 4 | #N/A | 22 | SIS - LoP Components | #N/A | #N/A
[7 empty] | High likelihood threshold for business impacts: likelihood > |  | 5 |  | P3-C | Swivel Stack Assembly | Fibre Optic Ring Joint | A | 4 | #N/A | 23 | SIS - Non LoP Components | #N/A | #N/A
Financial Scenarios | Impact | Likelihood | Risk Score | Code for Letter | Justification / Comment2 |  | Financial Impact Flowchart |  |  |  | P3-C | Swivel Fluid Barrier System | HPU Reservoir | A | 5 | #N/A | 24 | Alarms & operator response | #N/A | #N/A
Loss of Function | F | 6 | 8 | 70 | Initial Estimate based quick judegment (not in AGT) |  | Condition |  | Output | ABC | P3-C | Swivel Fluid Barrier System | HPU Pumps, filters and automatic controls | A | 5 | #N/A | 25 | Collision Prevention | #N/A | #N/A
|  |  | #N/A |  |  |  | Failure of location < E business impact? |  | Yes | C | P3-C | Swivel Fluid Barrier System | N2 hydraulic Accumulators | A | 5 | #N/A | 26 | Export tanker birthing and position monitoring | #N/A | #N/A
|  |  | #N/A |  |  |  | Failure of location < F business impact? |  | No | B | P3-C | Swivel/Turret Pipework | Hard piping, PSVs, Valves, etc. | A | 6 | #N/A | 27 | Bunding, Open and Closed Hazardous Drains | #N/A | #N/A
|  |  | #N/A |  |  |  | Failure of location <= G business impact? |  | No |  | P3-C | Swivel/Turret Pipework | Flexible Hoses Required | A | 6 | #N/A | 28 | Passive Fire Protection | #N/A | #N/A
[11 empty] | P3-C | Turret Chain Table | Anchor Mooring Leg | A | 7 | #N/A | 29 | Blast Overpressure Protection | #N/A | #N/A
Non-Financial Scenarios | Impact | Likelihood | Risk Score | Code for Letter | Justification / Comment2 |  | Non-financial flowchart |  |  |  | P3-C | Turret Chain Table | Riser/Umbilical Installation and Maintenance System | A | 7 | #N/A | 30 | Temporary refuge integrity | #N/A | #N/A
Loss of Function | H | 6 | 6 | 72 | Initial Estimate based quick judegment (not in AGT) |  | Condition |  | Output | ABC | P3-C | Turret Chain Table | (hydraulic winch, wire rope, and HPU) | A | 7 | #N/A | 31 | Alarm Annunciation System: | #N/A | #N/A
|  |  | #N/A |  |  |  | Is this equipment an IPL in a LOPA? |  | No | C | P3-C | Turret Chain Table | Adjusting Mooring Chain Tension | A | 7 | #N/A | 32 | Personnel Address (PA) System | #N/A | #N/A
|  |  | #N/A |  |  |  | Non-financial impact > E or regulatory req't && Likelihood high |  | No | C | P3-C | Main Turret Bearing | Grease Lubrication System (grease pump, | A | 8 | #N/A | 33 | Marine, Aircraft and Helicopter Radio System | #N/A | #N/A
[7 empty] | Regulatory Requirement overrides? | No | No | C | P3-C | Main Turret Bearing | metering valves, injector divider valves, etc.) | A | 8 | #N/A | 34 | Telecommunications | #N/A | #N/A
[11 empty] | P3-C | Main Turret Bearing | Main Bearing, Cover, Bearing Studs etc. | A | 8 | #N/A | 35 | Electronic Muster System | #N/A | #N/A
[11 empty] | P4-A | Wellhead integrity | Annulus Swab | B | 9 | #N/A | 36 | Facility Emergency Telephone & Hot line systems | #N/A | #N/A
[11 empty] | P4-A | Wellhead integrity | Annulus Master | B | 9 | #N/A | 37 | Facility radio system | #N/A | #N/A
[11 empty] | P4-A | Wellhead integrity | Crossover | B | 9 | #N/A | 38 | Emergency Power | #N/A | #N/A
[11 empty] | P4-A | Wellhead integrity | Production Swab | B | 9 | #N/A | 39 | Emergency Lighting | #N/A | #N/A
[11 empty] | P4-A | Wellhead integrity | Production Master | B | 9 | #N/A | 40 | Ignition Prevention | #N/A | #N/A
[11 empty] | P4-A | Wellhead integrity | Production Wing | B | 9 | #N/A | 41 | Inert Gas Blanketing | #N/A | #N/A
[11 empty] | P4-A | Wellhead integrity | SCSSV | A | 9 | #N/A | 42 | Lifesaving Equipment | #N/A | #N/A
[11 empty] | P4-B | Subsea Integrity | Production Tree | A | 10 | #N/A | 43 | Muster areas, escape and evacuation routes | #N/A | #N/A
[11 empty] | P4-B | Subsea Integrity | Gas Injection Tree | A | 10 | #N/A | 44 | Lifeboats | #N/A | #N/A
[11 empty] | P4-B | Subsea Integrity | Water Injection Tree | A | 10 | #N/A | 45 | Means of escape to sea | #N/A | #N/A
[11 empty] | P4-B | Subsea Integrity | Process Gas Pipeline | A | 10 | #N/A | 46 | Helideck | #N/A | #N/A
[11 empty] | P4-B | Subsea Integrity | Oil Production Pipeline | A | 10 | #N/A | 47 | Rescue & Recovery Systems | #N/A | #N/A
[11 empty] | P4-B | Subsea Integrity | Water Injection Pipeline | B | 10 | #N/A | 48 | Cranes | #N/A | #N/A
[11 empty] | P4-B | Subsea Integrity | Subsea Pig Launcher / Receiver | A | 10 | #N/A | 49 | Lifting system | #N/A | #N/A
[11 empty] | P4-B | Subsea Integrity | Subsea Anchor Pile | A | 10 | #N/A | 50 | Fire & Gas systems | #N/A | #N/A
[11 empty] | P4-B | Subsea Integrity | Subsea Buoyancy Tank | A | 10 | #N/A | 51 | Emergency Shutdown Systems | #N/A | #N/A
[11 empty] | P4-B | Subsea Integrity | Subsea Pipeline Crossing Support | B | 10 | #N/A | 52 | Riser ESDVs & EIVs | #N/A | #N/A
[11 empty] | P4-B | Subsea Integrity | Subsea Electrical Flying Lead | B | 10 | #N/A | 53 | Fire protection | #N/A | #N/A
[11 empty] | P4-B | Subsea Integrity | Subsea Electrical Junction Box | B | 10 | #N/A | 54 | Miscellaneous fire protection systems | #N/A | #N/A
[11 empty] | P4-B | Subsea Integrity | Subsea Extension Umbilical | B | 10 | #N/A | 55 |  | #N/A | #N/A
[11 empty] | P4-B | Subsea Integrity | Subsea Flowline Buckle Initiator | B | 10 | #N/A | 56 |  | #N/A | #N/A
[11 empty] | P4-B | Subsea Integrity | Subsea Flowline Holdback Pile | A | 10 | #N/A | 57 |  | #N/A | #N/A
[11 empty] | P4-B | Subsea Integrity | Subsea Production Flexible Riser | A | 10 | #N/A | 58 |  | #N/A | #N/A
[11 empty] | P4-B | Subsea Integrity | Subsea Gas Injection Flexible Riser | A | 10 | #N/A | 59 |  | #N/A | #N/A
[11 empty] | P4-B | Subsea Integrity | Subsea Water Injection Flexible Riser | A | 10 | #N/A | 60 |  | #N/A | #N/A
[11 empty] | P4-B | Subsea Integrity | Subsea Service Flexible Riser | A | 10 | #N/A | 61 |  | #N/A | #N/A
[11 empty] | P4-B | Subsea Integrity | Subsea Gas Injection Flexible Spur | A | 10 | #N/A | 62 |  | #N/A | #N/A
[11 empty] | P4-B | Subsea Integrity | Subsea Water Injection Flexible Spur | B | 10 | #N/A | 63 |  | #N/A | #N/A
[11 empty] | P4-B | Subsea Integrity | Subsea Production Flowline Termination Assembly | A | 10 | #N/A | 64 |  | #N/A | #N/A
[11 empty] | P4-B | Subsea Integrity | Subsea Gas Injection Flowline Termination Assembly | A | 10 | #N/A | 65 |  | #N/A | #N/A
[11 empty] | P4-B | Subsea Integrity | Subsea Water Injection Flowline Termination Assembly | B | 10 | #N/A | 66 |  | #N/A | #N/A
[11 empty] | P4-B | Subsea Integrity | Subsea Service Flowline Termination Assembly | B | 10 | #N/A | 67 |  | #N/A | #N/A
[11 empty] | P4-B | Subsea Integrity | Subsea Riser Gas Lift Module | A | 10 | #N/A | 68 |  | #N/A | #N/A
[11 empty] | P4-B | Subsea Integrity | Subsea Distribution (Hydraulic Control) Unit | B | 10 | #N/A | 69 |  | #N/A | #N/A
[11 empty] | P4-B | Subsea Integrity | Subsea Hydraulic/Chemical Flying Lead | B | 10 | #N/A | 70 |  | #N/A | #N/A
[11 empty] | P4-B | Subsea Integrity | Subsea Main Umbilical | B | 10 | #N/A | 71 |  | #N/A | #N/A
[11 empty] | P4-B | Subsea Integrity | Subsea Hydraulic Power Unit | A | 10 | #N/A | 72 |  | #N/A | #N/A
[11 empty] | P4-B | Subsea Integrity | Subsea Control Panel | B | 10 | #N/A | 73 |  | #N/A | #N/A
[11 empty] | P4-B | Subsea Integrity | Subsea Production Inline Tee Assembly | A | 10 | #N/A | 74 |  | #N/A | #N/A
[11 empty] | P4-B | Subsea Integrity | Subsea Gas Injection Inline Tee Assembly | A | 10 | #N/A | 75 |  | #N/A | #N/A
[11 empty] | P4-B | Subsea Integrity | Subsea Water Injection Inline Tee Assembly | B | 10 | #N/A | 76 |  | #N/A | #N/A
[11 empty] | P4-B | Subsea Integrity | Subsea Service Inline Tee Assembly | B | 10 | #N/A | 77 |  | #N/A | #N/A
[11 empty] | P4-B | Subsea Integrity | Subsea Infield Umbilical | B | 10 | #N/A | 78 |  | #N/A | #N/A
[11 empty] | P4-B | Subsea Integrity | Subsea Master Control System | A | 10 | #N/A | 79 |  | #N/A | #N/A
[11 empty] | P4-B | Subsea Integrity | Subsea Multiphase Flowmeter | B | 10 | #N/A | 80 |  | #N/A | #N/A
[11 empty] | P4-B | Subsea Integrity | Subsea Manifold | A | 10 | #N/A | 81 |  | #N/A | #N/A
[11 empty] | P4-B | Subsea Integrity | Subsea Anchor Pile (Manifold Support Structure) | B | 10 | #N/A | 82 |  | #N/A | #N/A
[11 empty] | P4-B | Subsea Integrity | Subsea Manifold Support Structure | B | 10 | #N/A | 83 |  | #N/A | #N/A
[11 empty] | P4-B | Subsea Integrity | Subsea Riser Tower Monitoring System | B | 10 | #N/A | 84 |  | #N/A | #N/A
[11 empty] | P4-B | Subsea Integrity | Subsea Riser Tower | A | 10 | #N/A | 85 |  | #N/A | #N/A
[11 empty] | P4-B | Subsea Integrity | Subsea Rigid Riser | A | 10 | #N/A | 86 |  | #N/A | #N/A
[11 empty] | P4-B | Subsea Integrity | Subsea Riser Base | A | 10 | #N/A | 87 |  | #N/A | #N/A
[11 empty] | P4-B | Subsea Integrity | Subsea Control Module | B | 10 | #N/A | 88 |  | #N/A | #N/A
[11 empty] | P4-B | Subsea Integrity | Subsea Production Spool Piece | A | 10 | #N/A | 89 |  | #N/A | #N/A
[11 empty] | P4-B | Subsea Integrity | Subsea Gas Injection Spool Piece | A | 10 | #N/A | 90 |  | #N/A | #N/A
[11 empty] | P4-B | Subsea Integrity | Subsea Water Injection Spool Piece | B | 10 | #N/A | 91 |  | #N/A | #N/A
[11 empty] | P4-B | Subsea Integrity | Subsea Service Spool Piece | A | 10 | #N/A | 92 |  | #N/A | #N/A
[11 empty] | P4-B | Subsea Integrity | Subsea Umbilical | B | 10 | #N/A | 93 |  | #N/A | #N/A
[11 empty] | P4-B | Subsea Integrity | Subsea Production Tree Jumper | B | 10 | #N/A | 94 |  | #N/A | #N/A
[11 empty] | P4-C | Process Containment Integrity | All pressure retaining Equipment and pipework for hydrocarbons with flash point less than 52o C | A | 11 | #N/A | 95 |  | #N/A | #N/A
[11 empty] | P4-C | Process Containment Integrity | All pressure retaining Equipment and pipework for service conditions greater than B16.5, Class 300 | A | 11 | #N/A | 96 |  | #N/A | #N/A
[11 empty] | P4-C | Process Containment Integrity | All pressure retaining Equipment and pipework operating at temperature greater than 120o C | A | 11 | #N/A | 97 |  | #N/A | #N/A
[11 empty] | P4-C | Process Containment Integrity | All pressure retaining Equipment and pipework for highly toxic substances | A | 11 | #N/A | 98 |  | #N/A | #N/A
[11 empty] | P4-C | Process Containment Integrity | All pressure retaining Equipment and pipework with corrosion resistant linings | A | 11 | #N/A | 99 |  | #N/A | #N/A
[11 empty] | P4-C | Process Containment Integrity | All pressure retaining Equipment and pipework associated with fire water delivery systems | A | 11 | #N/A | 100 |  | #N/A | #N/A
[11 empty] | P4-C | Process Containment Integrity | Bilge and ballast pipework | A | 11 | #N/A | 101 |  | #N/A | #N/A
[11 empty] | P4-C | Process Containment Integrity | All other pressure Equipment and pipework | C | 11 | #N/A | 102 |  | #N/A | #N/A
[11 empty] | P4-C | Process Containment Integrity | Supports for criticality A pressure systems | A | 11 | #N/A | 103 |  | #N/A | #N/A
[11 empty] | P4-C | Process Containment Integrity | Insulation installed on criticality A pressure systems | A | 11 | #N/A | 104 |  | #N/A | #N/A
[11 empty] | P4-C | Process Containment Integrity | Painting on criticality A pressure systems | A | 11 | #N/A | 105 |  | #N/A | #N/A
[11 empty] | P4-C | Process Containment Integrity | Bolting on criticality A pressure systems | A | 11 | #N/A | 106 |  | #N/A | #N/A
[11 empty] | P4-C | Process Containment Integrity | All other supports, paint and bolting | C | 11 | #N/A | 107 |  | #N/A | #N/A
[11 empty] | P4-D | Gas Turbine Packages & Hydrocarbon RE | Gas Generator | A | 12 | #N/A | 108 |  | #N/A | #N/A
[11 empty] | P4-D | Gas Turbine Packages & Hydrocarbon RE | Alternators | B | 12 | #N/A | 109 |  | #N/A | #N/A
[11 empty] | P4-D | Gas Turbine Packages & Hydrocarbon RE | Power Turbine | B | 12 | #N/A | 110 |  | #N/A | #N/A
[11 empty] | P4-D | Gas Turbine Packages & Hydrocarbon RE | All Casing joints, fittings and seals | B | 12 | #N/A | 111 |  | #N/A | #N/A
[11 empty] | P4-D | Gas Turbine Packages & Hydrocarbon RE | All Shaft Seals | A | 12 | #N/A | 112 |  | #N/A | #N/A
[11 empty] | P4-D | Gas Turbine Packages & Hydrocarbon RE | All coupling members | B | 12 | #N/A | 113 |  | #N/A | #N/A
[11 empty] | P4-D | Gas Turbine Packages & Hydrocarbon RE | Pressurized Enclosures | A | 12 | #N/A | 114 |  | #N/A | #N/A
[11 empty] | P4-D | Gas Turbine Packages & Hydrocarbon RE | Fire & Gas System | A | 12 | #N/A | 115 |  | #N/A | #N/A
[11 empty] | P4-D | Gas Turbine Packages & Hydrocarbon RE | All Shaft Seals System Ancillaries | A | 12 | #N/A | 116 |  | #N/A | #N/A
[11 empty] | P4-D | Gas Turbine Packages & Hydrocarbon RE | Special Protection Systems (Surge Protection, Over Speed, Electrical Power Protection) | A | 12 | #N/A | 117 |  | #N/A | #N/A
[11 empty] | P4-D | Gas Turbine Packages & Hydrocarbon RE | All Protective Systems (Pressure, temperature, Vibration, NRV, PSVs) | A | 12 | #N/A | 118 |  | #N/A | #N/A
[11 empty] | P4-D | Gas Turbine Packages & Hydrocarbon RE | Auxiliaries like (cleaning system, control system, utilities) | B | 12 | #N/A | 119 |  | #N/A | #N/A
[11 empty] | P4-D | Non Hydrocarbon RE (air compressors, water and hydraulic pumps) | Equipment and protective systems including all LOPC for fluid and power (mechanical destruction) (LOPC risk turquoise and below) | B | 13 | #N/A | 120 |  | #N/A | #N/A
[11 empty] | P4-D | Non Hydrocarbon RE (air compressors, water and hydraulic pumps) | Equipment and protective systems including all LOPC for fluid and power (mechanical destruction) (LOPC risk above turquoise) | A | 13 | #N/A | 121 |  | #N/A | #N/A
[11 empty] | P4-D | Diesel Driven Packages | Diesel Engine | B | 14 | #N/A | 122 |  | #N/A | #N/A
[11 empty] | P4-D | Diesel Driven Packages | Alternators | B | 14 | #N/A | 123 |  | #N/A | #N/A
[11 empty] | P4-D | Diesel Driven Packages | All Fuel system Joints, Fittings and Seals | B | 14 | #N/A | 124 |  | #N/A | #N/A
[11 empty] | P4-D | Diesel Driven Packages | All coupling members | B | 14 | #N/A | 125 |  | #N/A | #N/A
[11 empty] | P4-D | Diesel Driven Packages | All Safety Protective Systems (over speed, Mist Detection, Cooling Medium Temperature, etc.) | A | 14 | #N/A | 126 |  | #N/A | #N/A
[11 empty] | P4-D | Diesel Driven Packages | All other Systems (governor, control, utilities, etc.) | B | 14 | #N/A | 127 |  | #N/A | #N/A
[11 empty] | P4-E | Oil Storage & Offloading | Export Booster Pumps | A | 15 | #N/A | 128 |  | #N/A | #N/A
[11 empty] | P4-E | Oil Storage & Offloading | Export Hose | A | 15 | #N/A | 129 |  | #N/A | #N/A
[11 empty] | P4-E | Oil Storage & Offloading | Marine Growth Prevention Equipment | B | 15 | #N/A | 130 |  | #N/A | #N/A
[11 empty] | P4-E | Oil Storage & Offloading | Cargo Tank Cleaning Systems | B | 15 | #N/A | 131 |  | #N/A | #N/A
[11 empty] | P4-E | Oil Storage & Offloading | Cargo & Ballast Hydraulic Valve Control | A | 15 | #N/A | 132 |  | #N/A | #N/A
[11 empty] | P4-E | Oil Storage & Offloading | Marine Hydraulic systems (pumps, power units and storage tanks) | B | 15 | #N/A | 133 |  | #N/A | #N/A
[11 empty] | P4-E | Oil Storage & Offloading | Void Tank Gas Detection | A | 15 | #N/A | 134 |  | #N/A | #N/A
[11 empty] | P4-E | Oil Storage & Offloading | Void Tank Dehumidification systems | B | 15 | #N/A | 135 |  | #N/A | #N/A
[11 empty] | P4-E | Oil Storage & Offloading | Hydrocarbon Tanks | A | 15 | #N/A | 136 |  | #N/A | #N/A
[11 empty] | P4-E | Oil Storage & Offloading | Ballast Tanks | A | 15 | #N/A | 137 |  | #N/A | #N/A
[11 empty] | P4-E | Oil Storage & Offloading | Void Tanks | B | 15 | #N/A | 138 |  | #N/A | #N/A
[11 empty] | P5-A | Overpressure Protection | PSV in hazardous or toxic duty | A | 16 | #N/A | 139 |  | #N/A | #N/A
[11 empty] | P5-A | Overpressure Protection | PSV in non-hazardous, non-toxic service where pressure is above 50 barg | A | 16 | #N/A | 140 |  | #N/A | #N/A
[11 empty] | P5-A | Overpressure Protection | PSV in non-hazardous, nontoxic service where fluid temperature is above 120 degrees Celsius | A | 16 | #N/A | 141 |  | #N/A | #N/A
[11 empty] | P5-A | Overpressure Protection | PSV in non-hazardous, nontoxic service where inlet size 8” or above | A | 16 | #N/A | 142 |  | #N/A | #N/A
[11 empty] | P5-A | Overpressure Protection | All other PSVs | B | 16 | #N/A | 143 |  | #N/A | #N/A
[11 empty] | P5-A | Overpressure Protection | NRV credited in the sizing case for a PSV | A | 16 | #N/A | 144 |  | #N/A | #N/A
[11 empty] | P5-A | Overpressure Protection | NRV that protects against any E+ severity event. For example, damage to Equipment | A | 16 | #N/A | 145 |  | #N/A | #N/A
[11 empty] | P5-A | Overpressure Protection | NRVs where consequence/likelihood of failure combination leads to a turquoise risk | B | 16 | #N/A | 146 |  | #N/A | #N/A
[11 empty] | P5-A | Overpressure Protection | All other NRVs | C | 16 | #N/A | 147 |  | #N/A | #N/A
[11 empty] | P5-A | Overpressure Protection | ROs (or FOs) that restrict gas flow to flare | A | 16 | #N/A | 148 |  | #N/A | #N/A
[11 empty] | P5-A | Overpressure Protection | ROs (or FOs) that restrict flow to a PSV | A | 16 | #N/A | 149 |  | #N/A | #N/A
[11 empty] | P5-A | Overpressure Protection | ROs in pump recirculation lines | B | 16 | #N/A | 150 |  | #N/A | #N/A
[11 empty] | P5-A | Overpressure Protection | Control valves credited in LOPA | A | 16 | #N/A | 151 |  | #N/A | #N/A
[11 empty] | P5-A | Overpressure Protection | Bursting disks in hazardous or toxic duty | A | 16 | #N/A | 152 |  | #N/A | #N/A
[11 empty] | P5-A | Overpressure Protection | Bursting disks protecting an HP/LP interface. For example, cases where a bursting disk is protecting the shell side of a heat exchanger in the event of tube rupture | A | 16 | #N/A | 153 |  | #N/A | #N/A
[11 empty] | P5-A | Overpressure Protection | Bursting disk relieving directly to flare (i.e. no PSV downstream) | A | 16 | #N/A | 154 |  | #N/A | #N/A
[11 empty] | P5-A | Overpressure Protection | Bursting disks located upstream of a PSV with the intent of protecting that PSV from fouling | Same criticality as the PSV | 16 | #N/A | 155 |  | #N/A | #N/A
[11 empty] | P5-A | Overpressure Protection | Other bursting disks | B | 16 | #N/A | 156 |  | #N/A | #N/A
[11 empty] | P5-A | Overpressure Protection | Vacuum breakers that are part of barrier P4-E (Oil Storage and Offloading) | A | 16 | #N/A | 157 |  | #N/A | #N/A
[11 empty] | P5-A | Overpressure Protection | Vacuum breakers in hazardous or toxic duty | A | 16 | #N/A | 158 |  | #N/A | #N/A
[11 empty] | P5-A | Overpressure Protection | Other Vacuum breakers not covered by the descriptions above. | C | 16 | #N/A | 159 |  | #N/A | #N/A
[11 empty] | P5-A | Overpressure Protection | Isolation valves where sealing integrity is essential to ensure planned maintenance of Equipment can be performed. | Same criticality as Equipment being isolated. | 16 | #N/A | 160 |  | #N/A | #N/A
[11 empty] | P5-B | Blowdown vent and flare | Blowdown valves in hazardous or toxic duty | A | 17 | #N/A | 161 |  | #N/A | #N/A
[11 empty] | P5-B | Blowdown vent and flare | Blowdown valves in non-hazardous, nontoxic duty | B | 17 | #N/A | 162 |  | #N/A | #N/A
[11 empty] | P5-B | Blowdown vent and flare | Bursting disks provided as an alternative means to relieve back pressure in the event of FOV failure. For example, bursting disks in flare XXV bypass lines | A | 17 | #N/A | 163 |  | #N/A | #N/A
[11 empty] | P5-B | Blowdown vent and flare | FOVs in hazardous and non-toxic duty required to react within 2 seconds to prevent an overpressure ratio of >=1.3 | A | 17 | #N/A | 164 |  | #N/A | #N/A
[11 empty] | P5-B | Blowdown vent and flare | All other FOVs | B | 17 | #N/A | 165 |  | #N/A | #N/A
[11 empty] | P5-B | Blowdown vent and flare | HP Flare KO Drum | A | 17 | #N/A | 166 |  | #N/A | #N/A
[11 empty] | P5-B | Blowdown vent and flare | HP Flare KO Drum Pumps (at a component level, align with P4-D) | A | 17 | #N/A | 167 |  | #N/A | #N/A
[11 empty] | P5-B | Blowdown vent and flare | HP Flare KO Drum Heaters | A | 17 | #N/A | 168 |  | #N/A | #N/A
[11 empty] | P5-B | Blowdown vent and flare | LP Flare KO Drum | A | 17 | #N/A | 169 |  | #N/A | #N/A
[11 empty] | P5-B | Blowdown vent and flare | LP Flare KO Drum Pumps (at a component level, align with P4-D) | A | 17 | #N/A | 170 |  | #N/A | #N/A
[11 empty] | P5-B | Blowdown vent and flare | KO Drum systems that ensure that liquid droplets larger than 300 microns cannot carry to flare | B | 17 | #N/A | 171 |  | #N/A | #N/A
[11 empty] | P5-B | Blowdown vent and flare | Flare tip ignition systems | A | 17 | #N/A | 172 |  | #N/A | #N/A
[11 empty] | P5-B | Blowdown vent and flare | Flare system XXVs that are not covered under FOVs | A | 17 | #N/A | 173 |  | #N/A | #N/A
[11 empty] | P5-B | Blowdown vent and flare | Flare tips | A | 17 | #N/A | 174 |  | #N/A | #N/A
[11 empty] | P5-B | Blowdown vent and flare | Any Equipment that maintains the barrier between wet and dry fluids | A | 17 | #N/A | 175 |  | #N/A | #N/A
[11 empty] | P5-B | Blowdown vent and flare | Vents in hazardous or toxic duty that are required to prevent overpressure ratio >=1.3 | A | 17 | #N/A | 176 |  | #N/A | #N/A
[11 empty] | P5-B | Blowdown vent and flare | Other vents | C | 17 | #N/A | 177 |  | #N/A | #N/A
[11 empty] | P5-B | Blowdown vent and flare | Equipment providing early indication of blockages within flare header | A | 17 | #N/A | 178 |  | #N/A | #N/A
[11 empty] | P5-B | Blowdown vent and flare | Isolation valves where sealing integrity is essential to ensure planned maintenance of Equipment can be performed. | Same criticality as Equipment being isolated. | 17 | #N/A | 179 |  | #N/A | #N/A
[11 empty] | P5-B | Blowdown vent and flare | Flare pipework and headers (align with barrier P4-C) | A | 17 | #N/A | 180 |  | #N/A | #N/A
[11 empty] | P6-A | Digital security | Fire walls | A | 18 | #N/A | 181 |  | #N/A | #N/A
[11 empty] | P6-A | Digital security | Remote access servers | A | 18 | #N/A | 182 |  | #N/A | #N/A
[11 empty] | P6-A | Digital security | Architecture | A | 18 | #N/A | 183 |  | #N/A | #N/A
[11 empty] | P6-A | Digital security | Staging servers for Anti-virus and OS patches | A | 18 | #N/A | 184 |  | #N/A | #N/A
[11 empty] | P6-A | Control systems - LoPs | Transmitter, pressure and level switches, barrier, junction box, I/O card, controller card, communications card, Wiring Panels, system cable, motor/compressor/heater contactors and relays, control valves, Anti-surge valve, positioners, solenoids on control valves, ccc controller cards, network switches, HMI screens, UPS, Power cables, power supplies and power distribution. | A | 19 | #N/A | 185 |  | #N/A | #N/A
[11 empty] | P6-A | Control systems - non LoPs, LOPA initiating causes | Transmitter, pressure and level switches, barrier, junction box, I/O card, controller card, communications card, Wiring Panels, system cable, control valves, positioners, network switches, HMI screens, UPS, Power cables, power supplies and power distribution. | B | 20 | #N/A | 186 |  | #N/A | #N/A
[11 empty] | P6-A | Control systems - all others | Transmitter, pressure and level switches, barrier, junction box, I/O card, controller card, communications card, Wiring Panels, system cable, control valves, positioners, network switches, HMI screens, UPS, Power cables, power supplies and power distribution. | C | 21 | #N/A | 187 |  | #N/A | #N/A
[11 empty] | P7-A | SIS - LoP Components | LoP Components: | A | 22 | #N/A | 188 |  | #N/A | #N/A
[11 empty] | P7-A | SIS - LoP Components | Transmitter, barrier, junction box, I/O card, communications card, logic solvers, system cable, motor/compressor contactors/heater and relays, shutdown valves, actuators, solenoids, XV valve HPU units, partial stroke testing Equipment, HMI screens, Wiring Panels, network switches, UPS, Power cables, power supplies and power distribution. | A | 22 | #N/A | 189 |  | #N/A | #N/A
[11 empty] | P7-A | SIS - LoP Components | Testing Equipment | A | 22 | #N/A | 190 |  | #N/A | #N/A
[11 empty] | P7-A | SIS - LoP Components | Shutdown Components: XXV valves, blow down valves, switches/push buttons | A | 22 | #N/A | 191 |  | #N/A | #N/A
[11 empty] | P7-A | SIS - Non LoP Components | LoP Components: | B | 23 | #N/A | 192 |  | #N/A | #N/A
[11 empty] | P7-A | SIS - Non LoP Components | Transmitter, barrier, junction box, I/O card, communications card, logic solvers, system cable, motor/compressor contactors/heater and relays, shutdown valves, solenoids, XV valve HPU units, partial stroke testing Equipment, HMI screens, Wiring Panels, Shutdown switches, network switches, UPS, Power cables, power supplies and power distribution. | B | 23 | #N/A | 193 |  | #N/A | #N/A
[11 empty] | P8 | Alarms & operator response | Transmitter, barrier, junction box, I/O card, controller card, system cable, network switches, VDU screens, Wiring Panels, UPS, power supplies and power distribution. | A | 24 | #N/A | 194 |  | #N/A | #N/A
[11 empty] | P9-A | Collision Prevention | Nav Aids lights, sounders & UPS systems | A | 25 | #N/A | 195 |  | #N/A | #N/A
[11 empty] | P9-B | Export tanker birthing and position monitoring | Mooring Hawser and Load Monitoring | B | 26 | #N/A | 196 |  | #N/A | #N/A
[11 empty] | P9-B | Export tanker birthing and position monitoring | Berthing System (TAOMS) | B | 26 | #N/A | 197 |  | #N/A | #N/A
[11 empty] | M1-A | Bunding, Open and Closed Hazardous Drains | Tunn dishes / Drain Pans/Drip trays / Isolation valves / Bunds | B | 27 | #N/A | 198 |  | #N/A | #N/A
[11 empty] | M1-A | Bunding, Open and Closed Hazardous Drains | Main Deck Coaming | B | 27 | #N/A | 199 |  | #N/A | #N/A
[11 empty] | M1-A | Bunding, Open and Closed Hazardous Drains | Open Hazardous Drains Water seals | A | 27 | #N/A | 200 |  | #N/A | #N/A
[11 empty] | M1-A | Bunding, Open and Closed Hazardous Drains | Close drain Drum Alarms | A | 27 | #N/A | 201 |  | #N/A | #N/A
[11 empty] | M1-A | Bunding, Open and Closed Hazardous Drains | Close drain Drum heating system (heating Coil, instrumentation, insulation) | A | 27 | #N/A | 202 |  | #N/A | #N/A
[11 empty] | M1-A | Bunding, Open and Closed Hazardous Drains | Secondary containments | B | 27 | #N/A | 203 |  | #N/A | #N/A
[11 empty] | M1-A | Bunding, Open and Closed Hazardous Drains | Helideck Drainage | B | 27 | #N/A | 204 |  | #N/A | #N/A
[11 empty] | M1-A | Bunding, Open and Closed Hazardous Drains | Rodding | A | 27 | #N/A | 205 |  | #N/A | #N/A
[11 empty] | M2-A | Passive Fire Protection | PFP where applied | A | 28 | #N/A | 206 |  | #N/A | #N/A
[11 empty] | M2-B | Blast Overpressure Protection | Blast Walls | A | 29 | #N/A | 207 |  | #N/A | #N/A
[11 empty] | M2-B | Blast Overpressure Protection | Blast Doors | A | 29 | #N/A | 208 |  | #N/A | #N/A
[11 empty] | M2-C | Temporary refuge integrity | External Temporary Refuge doors | A | 30 | #N/A | 209 |  | #N/A | #N/A
[11 empty] | M2-C | Temporary refuge integrity | Internal Temporary Fire Refuge doors | B | 30 | #N/A | 210 |  | #N/A | #N/A
[11 empty] | M3-A | Alarm Annunciation System: | External Speakers Internal Speakers, Strobe Lights Indicator Lights Alarm interface with Fire & Gas Controllers | A | 31 | #N/A | 211 |  | #N/A | #N/A
[11 empty] | M3-A | Personnel Address (PA) System | Amplifiers Controllers External Speakers Internal Speakers Beacons / Strobe Lights Indicator Lights | A | 32 | #N/A | 212 |  | #N/A | #N/A
[11 empty] | M3-B | Marine, Aircraft and Helicopter Radio System | Antenna Receiver/transmitter Batteries Sat comms | A | 33 | #N/A | 213 |  | #N/A | #N/A
[11 empty] | M3-B | Telecommunications | Class A Telecommunication UPS & Shut down | A | 34 | #N/A | 214 |  | #N/A | #N/A
[11 empty] | M3-B | Electronic Muster System | Locations sensors / badge readers Controllers & Software Interconnecting cable plant and network Display screen and printers Personnel RFID badge devices | A | 35 | #N/A | 215 |  | #N/A | #N/A
[11 empty] | M3-B | Facility Emergency Telephone & Hot line systems |  | A | 36 | #N/A | 216 |  | #N/A | #N/A
[11 empty] | M3-B | Facility radio system | Telecommunication towers Hand held radios Base Stations Antennas Radio Repeaters System Controllers | A | 37 | #N/A | 217 |  | #N/A | #N/A
[11 empty] | M3-C | Emergency Power | Emergency Generator | A | 38 | #N/A | 218 |  | #N/A | #N/A
[11 empty] | M3-C | Emergency Power | Hull Generators | A | 38 | #N/A | 219 |  | #N/A | #N/A
[11 empty] | M3-C | Emergency Power | Hull Generators (2 out of 3) | B | 38 | #N/A | 220 |  | #N/A | #N/A
[11 empty] | M3-C | Emergency Power | UPS Systems | A | 38 | #N/A | 221 |  | #N/A | #N/A
[11 empty] | M3-D | Emergency Lighting | Emergency Lighting - battery backed | A | 39 | #N/A | 222 |  | #N/A | #N/A
[11 empty] | M3-D | Emergency Lighting | Emergency Lighting - supplied from Emergency Generator Switchboard | B | 39 | #N/A | 223 |  | #N/A | #N/A
[11 empty] | M3-D | Emergency Lighting | Emergency Lighting - Emergency Hand Torches in switchgear rooms | B | 39 | #N/A | 224 |  | #N/A | #N/A
[11 empty] | M4-A | Ignition Prevention | For Equipment in Zone 0 and Zone 1 | A | 40 | #N/A | 225 |  | #N/A | #N/A
[11 empty] | M4-A | Ignition Prevention | For Equipment in Zone 2 | B | 40 | #N/A | 226 |  | #N/A | #N/A
[11 empty] | M4-A | Ignition Prevention | Equipment that is required to remain energized in the event of an incident (e.g. Tannoy and beacon systems, emergency lighting, emergency generation etc). | A | 40 | #N/A | 227 |  | #N/A | #N/A
[11 empty] | M4-B | Inert Gas Blanketing | IGG Generator | A | 41 | #N/A | 228 |  | #N/A | #N/A
[11 empty] | M4-B | Inert Gas Blanketing | IGG Generator Diesel Oil Supply Pumps | B | 41 | #N/A | 229 |  | #N/A | #N/A
[11 empty] | M4-B | Inert Gas Blanketing | Isolation valves on locked valve register | A | 41 | #N/A | 230 |  | #N/A | #N/A
[11 empty] | M5-A | Lifesaving Equipment | Emergency escape breathing devices | A | 42 | #N/A | 231 |  | #N/A | #N/A
[11 empty] | M5-A | Lifesaving Equipment | Grab bags and smoke hoods | B | 42 | #N/A | 232 |  | #N/A | #N/A
[11 empty] | M5-A | Lifesaving Equipment | Lifejackets | A | 42 | #N/A | 233 |  | #N/A | #N/A
[11 empty] | M5-A | Lifesaving Equipment | Lifebuoys | B | 42 | #N/A | 234 |  | #N/A | #N/A
[11 empty] | M5-A | Lifesaving Equipment | Line-throwing Device | B | 42 | #N/A | 235 |  | #N/A | #N/A
[11 empty] | M5-A | Lifesaving Equipment | Helicopter Crash Equipment | B | 42 | #N/A | 236 |  | #N/A | #N/A
[11 empty] | M5-A | Lifesaving Equipment | Fireman Outfits | A | 42 | #N/A | 237 |  | #N/A | #N/A
[11 empty] | M5-A | Lifesaving Equipment | Emergency Breathing Air Compressor | B | 42 | #N/A | 238 |  | #N/A | #N/A
[11 empty] | M5-A | Lifesaving Equipment | Storage Containers | C | 42 | #N/A | 239 |  | #N/A | #N/A
[11 empty] | M5-B | Muster areas, escape and evacuation routes | Station Bill | B | 43 | #N/A | 240 |  | #N/A | #N/A
[11 empty] | M5-B | Muster areas, escape and evacuation routes | Escape Routes | A | 43 | #N/A | 241 |  | #N/A | #N/A
[11 empty] | M5-B | Muster areas, escape and evacuation routes | Escape Route Doors | A | 43 | #N/A | 242 |  | #N/A | #N/A
[11 empty] | M5-B | Muster areas, escape and evacuation routes | Primary Muster Area | A | 43 | #N/A | 243 |  | #N/A | #N/A
[11 empty] | M5-B | Muster areas, escape and evacuation routes | Egress Routes | A | 43 | #N/A | 244 |  | #N/A | #N/A
[11 empty] | M5-B | Muster areas, escape and evacuation routes | Temporary Refuge Facilities - HVAC Equipment and Fire / Blast Dampers | A | 43 | #N/A | 245 |  | #N/A | #N/A
[11 empty] | M5-B | Muster areas, escape and evacuation routes | Alternative Muster Areas | B | 43 | #N/A | 246 |  | #N/A | #N/A
[11 empty] | M5-C | Lifeboats | Hull, hatch seals, penetrations, shaft, shaft seals, cable glance or window seals, Structural and watertight integrity | A | 44 | #N/A | 247 |  | #N/A | #N/A
[11 empty] | M5-C | Lifeboats | Clutch, steering, internal lighting, fuel tank, air bottles, emergency provisions and survival Equipment | A | 44 | #N/A | 248 |  | #N/A | #N/A
[11 empty] | M5-C | Lifeboats | Release Mechanism | A | 44 | #N/A | 249 |  | #N/A | #N/A
[11 empty] | M5-C | Lifeboats | Deluge, Engine | A | 44 | #N/A | 250 |  | #N/A | #N/A
[11 empty] | M5-C | Lifeboats | VHF Radio | A | 44 | #N/A | 251 |  | #N/A | #N/A
[11 empty] | M5-C | Lifeboats | Emergency Beacons | A | 44 | #N/A | 252 |  | #N/A | #N/A
[11 empty] | M5-D | Means of escape to sea | Life-rafts | A | 45 | #N/A | 253 |  | #N/A | #N/A
[11 empty] | M5-D | Means of escape to sea | Personal Davit Descent devices | A | 45 | #N/A | 254 |  | #N/A | #N/A
[11 empty] | M5-D | Means of escape to sea | Embarkation Rope Ladders to Sea | A | 45 | #N/A | 255 |  | #N/A | #N/A
[11 empty] | M5-E | Helideck | Helideck Landing Area Net (as required) | C | 46 | #N/A | 256 |  | #N/A | #N/A
[11 empty] | M5-E | Helideck | Perimeter Net - (Integrity inspections) | B | 46 | #N/A | 257 |  | #N/A | #N/A
[11 empty] | M5-E | Helideck | Helideck Lights - Heliport Identification Lights (H) / Floodlights / Obstruction Lighting | A | 46 | #N/A | 258 |  | #N/A | #N/A
[11 empty] | M5-E | Helideck | Refueling Equipment - Aviation Fuel System & Equipment (Heli-fuel transfer pumps /nozzles) / Fuel testing / inspections | A | 46 | #N/A | 259 |  | #N/A | #N/A
[11 empty] | M5-E | Helideck | Firefighting Equipment (System) - including Foam (as required) | A | 46 | #N/A | 260 |  | #N/A | #N/A
[11 empty] | M5-E | Helideck | Helideck Equipment - Deck crew duties and helicopter Ops support | C | 46 | #N/A | 261 |  | #N/A | #N/A
[11 empty] | M5-E | Helideck | Emergency Equipment - Helideck emergency response Equipment | B | 46 | #N/A | 262 |  | #N/A | #N/A
[11 empty] | M5-E | Helideck | MET System (Meteorological Equipment) - On-board IMMS System | C | 46 | #N/A | 263 |  | #N/A | #N/A
[11 empty] | M5-F | Rescue & Recovery Systems | Place of Safety | B | 47 | #N/A | 264 |  | #N/A | #N/A
[11 empty] | M5-F | Rescue & Recovery Systems | Man Overboard Alarm | B | 47 | #N/A | 265 |  | #N/A | #N/A
[11 empty] | M5-F | Rescue & Recovery Systems | Fast Rescue craft | B | 47 | #N/A | 266 |  | #N/A | #N/A
[11 empty] | M5-G | Cranes | Hoisting system | A | 48 | #N/A | 267 |  | #N/A | #N/A
[11 empty] | M5-G | Cranes | Boom system | A | 48 | #N/A | 268 |  | #N/A | #N/A
[11 empty] | M5-G | Cranes | Warning, recording & measuring systems | A | 48 | #N/A | 269 |  | #N/A | #N/A
[11 empty] | M5-G | Cranes | Structure | A | 48 | #N/A | 270 |  | #N/A | #N/A
[11 empty] | M5-G | Cranes | Slewing system | B | 48 | #N/A | 271 |  | #N/A | #N/A
[11 empty] | M5-G | Cranes | Hydraulic system | B | 48 | #N/A | 272 |  | #N/A | #N/A
[11 empty] | M5-G | Cranes | Prime mover system | B | 48 | #N/A | 273 |  | #N/A | #N/A
[11 empty] | M5-G | Cranes | Access & walkways | A | 48 | #N/A | 274 |  | #N/A | #N/A
[11 empty] | M5-G | Cranes | Maintenance Equipment | C | 48 | #N/A | 275 |  | #N/A | #N/A
[11 empty] | M5-G | Lifting system | Runway beams | A | 49 | #N/A | 276 |  | #N/A | #N/A
[11 empty] | M5-G | Lifting system | Gantry crane | A | 49 | #N/A | 277 |  | #N/A | #N/A
[11 empty] | M5-G | Lifting system | Lifeboat davit | A | 49 | #N/A | 278 |  | #N/A | #N/A
[11 empty] | M5-G | Lifting system | Life-raft davit | A | 49 | #N/A | 279 |  | #N/A | #N/A
[11 empty] | M5-G | Lifting system | General purpose/maintenance davit | B | 49 | #N/A | 280 |  | #N/A | #N/A
[11 empty] | M5-G | Lifting system | Winch (for lifting personnel) | A | 49 | #N/A | 281 |  | #N/A | #N/A
[11 empty] | M5-G | Lifting system | Winch (general purpose - not for lifting personnel) | B | 49 | #N/A | 282 |  | #N/A | #N/A
[11 empty] | M6-A | Fire & Gas systems | Barrier, junction box, I/O card, communications card, logic solvers, system cable, shutdown valves, solenoids, HMI screens, Wiring Panels, network switches, UPS, Power cables, power supplies and power distribution. | A | 50 | #N/A | 283 |  | #N/A | #N/A
[11 empty] | M6-A | Fire & Gas systems | Detectors: Flame, Flammable Gas, Heat, Oil Mist, Smoke, Personal Gas Detector Manual call point Testing Equipment F&G mimic panel | A | 50 | #N/A | 284 |  | #N/A | #N/A
[11 empty] | M6-C | Emergency Shutdown Systems | XV/XXVs on emergency shutdown duty | A | 51 | #N/A | 285 |  | #N/A | #N/A
[11 empty] | M6-D | Riser ESDVs & EIVs | Export/Import/Injection Riser ESDVs (XXVs) & actuators | A | 52 | #N/A | 286 |  | #N/A | #N/A
[11 empty] | M6-D | Riser ESDVs & EIVs | Umbilical emergency ESDVs (XXVs) & actuators | A | 52 | #N/A | 287 |  | #N/A | #N/A
[11 empty] | M6-D | Riser ESDVs & EIVs | Injection Flowline EIVs (XV) & actuators | A | 52 | #N/A | 288 |  | #N/A | #N/A
[11 empty] | M7 | Fire protection | Firewater pumps (main and jockey), drivers, their controls and control panels | A | 53 | #N/A | 289 |  | #N/A | #N/A
[11 empty] | M7 | Fire protection | Fixed firewater /foam monitors/hydrants/hose stations (supplementary fire-fighting system) | B | 53 | #N/A | 290 |  | #N/A | #N/A
[11 empty] | M7 | Fire protection | Fixed firewater /foam monitors/hydrants/hose stations (primary fire-fighting system) | A | 53 | #N/A | 291 |  | #N/A | #N/A
[11 empty] | M7 | Fire protection | Zone isolation valves | A | 53 | #N/A | 292 |  | #N/A | #N/A
[11 empty] | M7 | Fire protection | Sprinkler / Deluge Nozzle (≥10 per zone) | B | 53 | #N/A | 293 |  | #N/A | #N/A
[11 empty] | M7 | Fire protection | Sprinkler / Deluge Nozzle (<10 per zone) | A | 53 | #N/A | 294 |  | #N/A | #N/A
[11 empty] | M7 | Fire protection | Pressure / level / flow instruments | A | 53 | #N/A | 295 |  | #N/A | #N/A
[11 empty] | M7 | Fire protection | Control Valves | A | 53 | #N/A | 296 |  | #N/A | #N/A
[11 empty] | M7 | Fire protection | Logic solvers | A | 53 | #N/A | 297 |  | #N/A | #N/A
[11 empty] | M7 | Fire protection | Accommodation hydrants (main fire-fighting mechanism) | A | 53 | #N/A | 298 |  | #N/A | #N/A
[11 empty] | M7 | Fire protection | Accommodation hydrants (if sprinkler system present) | B | 53 | #N/A | 299 |  | #N/A | #N/A
[11 empty] | M7 | Fire protection | Fusible plug / fusible loop (≥3 per fire zone) | B | 53 | #N/A | 300 |  | #N/A | #N/A
[11 empty] | M7 | Fire protection | Fusible plug / fusible loop (<3 per zone) | A | 53 | #N/A | 301 |  | #N/A | #N/A
[11 empty] | M7-B | Miscellaneous fire protection systems | Hose reels, nozzles and portable fire monitors | B | 54 | #N/A | 302 |  | #N/A | #N/A
[11 empty] | M7-B | Miscellaneous fire protection systems | Mobile (wheeled) fire extinguishers | B | 54 | #N/A | 303 |  | #N/A | #N/A
[11 empty] | M7-B | Miscellaneous fire protection systems | Fixed CO2 Fire Extinguishing Systems | B | 54 | #N/A | 304 |  | #N/A | #N/A
[11 empty] | M7-B | Miscellaneous fire protection systems | Galley Fire Suppression System | A | 54 | #N/A | 305 |  | #N/A | #N/A
[11 empty] | M7-B | Miscellaneous fire protection systems | Water Mist Systems | B | 54 | #N/A | 306 |  | #N/A | #N/A

## FA_EETP
Failure Code | FA_EETP |  |  |  | Number of Locations in failure code when defaults assigned: | 3 |  | Final Criticality Code |  | A | This table and supporting cells are used to populate dynamic dropdowns for typical component criticalities, copy and paste from here if selectors for safety impact overrides are not working
Description | ELECTRICAL PANEL
Reviewed | [10 empty] | Barrier Family | Barrier Family Description | Typical Components | Typical Criticality | Barrier Family ID | Column2 | Item No | FamilyList | ComponentList | Code |  | Barrier Family | Components
Agreed | [10 empty] | P2-A/B | Structural Integrity | Primary Structures - All Components | A | 1 | 0 | 1 | Structural Integrity | #N/A | #N/A | Count | 54 | #N/A
Risk Matrix Assessment |  |  |  |  | Criticality for CMMS Rules |  | ABC Allocation Rules |  |  |  | P2-A/B | Structural Integrity | Secondary Structures - Single component failure results in hydrocarbon LOPC | A | 1 | #N/A | 2 | Stability loading control & watertight integrity | #N/A | #N/A | Selected ID | #N/A | #N/A
Highest Impact Event with its likelihood is shown in each category (may not be highest risk score) |  |  |  |  | Is the item SCE? (Safety impact D or greater) | NO |  |  | Calculation has been overriden? | FALSE | P2-A/B | Structural Integrity | Secondary Structures - Single component failure results in object dropping >3m | A | 1 | #N/A | 3 | Station Keeping | #N/A | #N/A
This is used to feed the failure code criticalities | [7 empty] | Replace this text with some comments if overriding the calculated code. This cell is locked until the code is changed fromm the derived value below |  |  | P2-A/B | Structural Integrity | Secondary Structures - Single component failure has no immediate consequence | C | 1 | #N/A | 4 | Swivel Stack Assembly | #N/A | #N/A
Category | Impact | Likelihood | Rating |  | Derived CMMS Location Priority | 8 |  |  |  |  | P2-A/B | Structural Integrity | Tertiary Structures - Failure may result in fall >3m | A | 1 | #N/A | 5 | Swivel Fluid Barrier System | #N/A | #N/A |  | 54 | #N/A
Safety | E | 8 | 11 |  | Redundancy applies? | No |  |  |  |  | P2-A/B | Structural Integrity | Tertiary Structures - Failure may result in fall 1 - 3m | B | 1 | #N/A | 6 | Swivel/Turret Pipework | #N/A | #N/A
Environmental | H | 2 | 2 |  | Elements contributing to CMMS Location Criticality rating | 8 |  | Derived SAP A/B/C = |  | A | P2-A/B | Structural Integrity | Tertiary Structures - Failure may result in fall <1m | C | 1 | #N/A | 7 | Turret Chain Table | #N/A | #N/A
Production | F | 6 | 8 |  |  | 2 |  | This can be manually overidden, by overwriting |  |  | P3-A | Stability loading control & watertight integrity | Ballast Pumps | A | 2 | #N/A | 8 | Main Turret Bearing | #N/A | #N/A
Business | F | 6 | 8 |  |  | 6 |  | formula in K1, but comments to be supplied as justification |  |  | P3-A | Stability loading control & watertight integrity | Sea Chest Valves | A | 2 | #N/A | 9 | Wellhead integrity | #N/A | #N/A
[6 empty] | 6 |  |  |  |  | P3-A | Stability loading control & watertight integrity | Loading Computer | A | 2 | #N/A | 10 | Subsea Integrity | #N/A | #N/A
Risk Matrix Population Inputs | [10 empty] | P3-A | Stability loading control & watertight integrity | Tank/Draft Monitoring systems | B | 2 | #N/A | 11 | Process Containment Integrity | #N/A | #N/A
Safety Scenarios | Impact | Likelihood | Risk Score | Code for Letter | Justification / Comment2 |  | Safety Impact Overrides based on typical criticalities BP Guide 100041 |  |  |  | P3-A | Stability loading control & watertight integrity | Ballast/Cargo/Slop tank Valve control monitoring system | A | 2 | #N/A | 12 | Gas Turbine Packages & Hydrocarbon RE | #N/A | #N/A
Loss of Function | E | 8 | 11 | 69 | Copied From AGT UMCL Criticality Guide |  | MAH Barrier family | MAH barrier |  | ABC | P3-A | Stability loading control & watertight integrity | Bilge System Alarms CCR | A | 2 | #N/A | 13 | Non Hydrocarbon RE (air compressors, water and hydraulic pumps) | #N/A | #N/A
|  |  | #N/A |  |  |  | #N/A | #N/A |  | #N/A | P3-A | Stability loading control & watertight integrity | Ballast Pump Hydraulic Power | A | 2 | #N/A | 14 | Diesel Driven Packages | #N/A | #N/A
|  |  | #N/A | [7 empty] | P3-A | Stability loading control & watertight integrity | Down-flooding Points | A | 2 | #N/A | 15 | Oil Storage & Offloading | #N/A | #N/A
|  |  | #N/A |  |  |  | Comment on barrier selection | None allocated, escalate for any emergency systems |  |  | P3-A | Stability loading control & watertight integrity | Tank Hatches | B | 2 | #N/A | 16 | Overpressure Protection | #N/A | #N/A
[11 empty] | P3-A | Stability loading control & watertight integrity | Cargo transfer/loading system | A | 2 | #N/A | 17 | Blowdown vent and flare | #N/A | #N/A
Environmental Scenarios | Impact | Likelihood | Risk Score | Code for Letter | Justification / Comment2 | [5 empty] | P3-B | Station Keeping | Chain Stoppers | A | 3 | #N/A | 18 | Digital security | #N/A | #N/A
Loss of Function | H | 2 | 2 | 72 | Copied From AGT UMCL Criticality Guide | [5 empty] | P3-B | Station Keeping | Mooring Chains (top chain, bottom chain, wire/polyester rope rope) | A | 3 | #N/A | 19 | Control systems - LoPs | #N/A | #N/A
|  |  | #N/A | [7 empty] | P3-B | Station Keeping | Suction Piles | A | 3 | #N/A | 20 | Control systems - non LoPs, LOPA initiating causes | #N/A | #N/A
|  |  | #N/A | [7 empty] | P3-C | Swivel Stack Assembly | Utility, Production, LVSR (Low Voltage Slip Ring) Swivel Rings | A | 4 | #N/A | 21 | Control systems - all others | #N/A | #N/A
[11 empty] | P3-C | Swivel Stack Assembly | Swivel Seals (Primary and Secondary Seals) | A | 4 | #N/A | 22 | SIS - LoP Components | #N/A | #N/A
[7 empty] | High likelihood threshold for business impacts: likelihood > |  | 5 |  | P3-C | Swivel Stack Assembly | Fibre Optic Ring Joint | A | 4 | #N/A | 23 | SIS - Non LoP Components | #N/A | #N/A
Financial Scenarios | Impact | Likelihood | Risk Score | Code for Letter | Justification / Comment2 |  | Financial Impact Flowchart |  |  |  | P3-C | Swivel Fluid Barrier System | HPU Reservoir | A | 5 | #N/A | 24 | Alarms & operator response | #N/A | #N/A
Loss of Function | F | 6 | 8 | 70 | Copied From AGT UMCL Criticality Guide |  | Condition |  | Output | ABC | P3-C | Swivel Fluid Barrier System | HPU Pumps, filters and automatic controls | A | 5 | #N/A | 25 | Collision Prevention | #N/A | #N/A
|  |  | #N/A |  |  |  | Failure of location < E business impact? |  | Yes | C | P3-C | Swivel Fluid Barrier System | N2 hydraulic Accumulators | A | 5 | #N/A | 26 | Export tanker birthing and position monitoring | #N/A | #N/A
|  |  | #N/A |  |  |  | Failure of location < F business impact? |  | No | B | P3-C | Swivel/Turret Pipework | Hard piping, PSVs, Valves, etc. | A | 6 | #N/A | 27 | Bunding, Open and Closed Hazardous Drains | #N/A | #N/A
|  |  | #N/A |  |  |  | Failure of location <= G business impact? |  | No |  | P3-C | Swivel/Turret Pipework | Flexible Hoses Required | A | 6 | #N/A | 28 | Passive Fire Protection | #N/A | #N/A
[11 empty] | P3-C | Turret Chain Table | Anchor Mooring Leg | A | 7 | #N/A | 29 | Blast Overpressure Protection | #N/A | #N/A
Non-Financial Scenarios | Impact | Likelihood | Risk Score | Code for Letter | Justification / Comment2 |  | Non-financial flowchart |  |  |  | P3-C | Turret Chain Table | Riser/Umbilical Installation and Maintenance System | A | 7 | #N/A | 30 | Temporary refuge integrity | #N/A | #N/A
Loss of Function | F | 6 | 8 | 70 | Copied From AGT UMCL Criticality Guide |  | Condition |  | Output | ABC | P3-C | Turret Chain Table | (hydraulic winch, wire rope, and HPU) | A | 7 | #N/A | 31 | Alarm Annunciation System: | #N/A | #N/A
|  |  | #N/A |  |  |  | Is this equipment an IPL in a LOPA? |  | No | C | P3-C | Turret Chain Table | Adjusting Mooring Chain Tension | A | 7 | #N/A | 32 | Personnel Address (PA) System | #N/A | #N/A
|  |  | #N/A |  |  |  | Non-financial impact > E or regulatory req't && Likelihood high |  | No | C | P3-C | Main Turret Bearing | Grease Lubrication System (grease pump, | A | 8 | #N/A | 33 | Marine, Aircraft and Helicopter Radio System | #N/A | #N/A
[7 empty] | Regulatory Requirement overrides? | No | No | C | P3-C | Main Turret Bearing | metering valves, injector divider valves, etc.) | A | 8 | #N/A | 34 | Telecommunications | #N/A | #N/A
[11 empty] | P3-C | Main Turret Bearing | Main Bearing, Cover, Bearing Studs etc. | A | 8 | #N/A | 35 | Electronic Muster System | #N/A | #N/A
[11 empty] | P4-A | Wellhead integrity | Annulus Swab | B | 9 | #N/A | 36 | Facility Emergency Telephone & Hot line systems | #N/A | #N/A
[11 empty] | P4-A | Wellhead integrity | Annulus Master | B | 9 | #N/A | 37 | Facility radio system | #N/A | #N/A
[11 empty] | P4-A | Wellhead integrity | Crossover | B | 9 | #N/A | 38 | Emergency Power | #N/A | #N/A
[11 empty] | P4-A | Wellhead integrity | Production Swab | B | 9 | #N/A | 39 | Emergency Lighting | #N/A | #N/A
[11 empty] | P4-A | Wellhead integrity | Production Master | B | 9 | #N/A | 40 | Ignition Prevention | #N/A | #N/A
[11 empty] | P4-A | Wellhead integrity | Production Wing | B | 9 | #N/A | 41 | Inert Gas Blanketing | #N/A | #N/A
[11 empty] | P4-A | Wellhead integrity | SCSSV | A | 9 | #N/A | 42 | Lifesaving Equipment | #N/A | #N/A
[11 empty] | P4-B | Subsea Integrity | Production Tree | A | 10 | #N/A | 43 | Muster areas, escape and evacuation routes | #N/A | #N/A
[11 empty] | P4-B | Subsea Integrity | Gas Injection Tree | A | 10 | #N/A | 44 | Lifeboats | #N/A | #N/A
[11 empty] | P4-B | Subsea Integrity | Water Injection Tree | A | 10 | #N/A | 45 | Means of escape to sea | #N/A | #N/A
[11 empty] | P4-B | Subsea Integrity | Process Gas Pipeline | A | 10 | #N/A | 46 | Helideck | #N/A | #N/A
[11 empty] | P4-B | Subsea Integrity | Oil Production Pipeline | A | 10 | #N/A | 47 | Rescue & Recovery Systems | #N/A | #N/A
[11 empty] | P4-B | Subsea Integrity | Water Injection Pipeline | B | 10 | #N/A | 48 | Cranes | #N/A | #N/A
[11 empty] | P4-B | Subsea Integrity | Subsea Pig Launcher / Receiver | A | 10 | #N/A | 49 | Lifting system | #N/A | #N/A
[11 empty] | P4-B | Subsea Integrity | Subsea Anchor Pile | A | 10 | #N/A | 50 | Fire & Gas systems | #N/A | #N/A
[11 empty] | P4-B | Subsea Integrity | Subsea Buoyancy Tank | A | 10 | #N/A | 51 | Emergency Shutdown Systems | #N/A | #N/A
[11 empty] | P4-B | Subsea Integrity | Subsea Pipeline Crossing Support | B | 10 | #N/A | 52 | Riser ESDVs & EIVs | #N/A | #N/A
[11 empty] | P4-B | Subsea Integrity | Subsea Electrical Flying Lead | B | 10 | #N/A | 53 | Fire protection | #N/A | #N/A
[11 empty] | P4-B | Subsea Integrity | Subsea Electrical Junction Box | B | 10 | #N/A | 54 | Miscellaneous fire protection systems | #N/A | #N/A
[11 empty] | P4-B | Subsea Integrity | Subsea Extension Umbilical | B | 10 | #N/A | 55 |  | #N/A | #N/A
[11 empty] | P4-B | Subsea Integrity | Subsea Flowline Buckle Initiator | B | 10 | #N/A | 56 |  | #N/A | #N/A
[11 empty] | P4-B | Subsea Integrity | Subsea Flowline Holdback Pile | A | 10 | #N/A | 57 |  | #N/A | #N/A
[11 empty] | P4-B | Subsea Integrity | Subsea Production Flexible Riser | A | 10 | #N/A | 58 |  | #N/A | #N/A
[11 empty] | P4-B | Subsea Integrity | Subsea Gas Injection Flexible Riser | A | 10 | #N/A | 59 |  | #N/A | #N/A
[11 empty] | P4-B | Subsea Integrity | Subsea Water Injection Flexible Riser | A | 10 | #N/A | 60 |  | #N/A | #N/A
[11 empty] | P4-B | Subsea Integrity | Subsea Service Flexible Riser | A | 10 | #N/A | 61 |  | #N/A | #N/A
[11 empty] | P4-B | Subsea Integrity | Subsea Gas Injection Flexible Spur | A | 10 | #N/A | 62 |  | #N/A | #N/A
[11 empty] | P4-B | Subsea Integrity | Subsea Water Injection Flexible Spur | B | 10 | #N/A | 63 |  | #N/A | #N/A
[11 empty] | P4-B | Subsea Integrity | Subsea Production Flowline Termination Assembly | A | 10 | #N/A | 64 |  | #N/A | #N/A
[11 empty] | P4-B | Subsea Integrity | Subsea Gas Injection Flowline Termination Assembly | A | 10 | #N/A | 65 |  | #N/A | #N/A
[11 empty] | P4-B | Subsea Integrity | Subsea Water Injection Flowline Termination Assembly | B | 10 | #N/A | 66 |  | #N/A | #N/A
[11 empty] | P4-B | Subsea Integrity | Subsea Service Flowline Termination Assembly | B | 10 | #N/A | 67 |  | #N/A | #N/A
[11 empty] | P4-B | Subsea Integrity | Subsea Riser Gas Lift Module | A | 10 | #N/A | 68 |  | #N/A | #N/A
[11 empty] | P4-B | Subsea Integrity | Subsea Distribution (Hydraulic Control) Unit | B | 10 | #N/A | 69 |  | #N/A | #N/A
[11 empty] | P4-B | Subsea Integrity | Subsea Hydraulic/Chemical Flying Lead | B | 10 | #N/A | 70 |  | #N/A | #N/A
[11 empty] | P4-B | Subsea Integrity | Subsea Main Umbilical | B | 10 | #N/A | 71 |  | #N/A | #N/A
[11 empty] | P4-B | Subsea Integrity | Subsea Hydraulic Power Unit | A | 10 | #N/A | 72 |  | #N/A | #N/A
[11 empty] | P4-B | Subsea Integrity | Subsea Control Panel | B | 10 | #N/A | 73 |  | #N/A | #N/A
[11 empty] | P4-B | Subsea Integrity | Subsea Production Inline Tee Assembly | A | 10 | #N/A | 74 |  | #N/A | #N/A
[11 empty] | P4-B | Subsea Integrity | Subsea Gas Injection Inline Tee Assembly | A | 10 | #N/A | 75 |  | #N/A | #N/A
[11 empty] | P4-B | Subsea Integrity | Subsea Water Injection Inline Tee Assembly | B | 10 | #N/A | 76 |  | #N/A | #N/A
[11 empty] | P4-B | Subsea Integrity | Subsea Service Inline Tee Assembly | B | 10 | #N/A | 77 |  | #N/A | #N/A
[11 empty] | P4-B | Subsea Integrity | Subsea Infield Umbilical | B | 10 | #N/A | 78 |  | #N/A | #N/A
[11 empty] | P4-B | Subsea Integrity | Subsea Master Control System | A | 10 | #N/A | 79 |  | #N/A | #N/A
[11 empty] | P4-B | Subsea Integrity | Subsea Multiphase Flowmeter | B | 10 | #N/A | 80 |  | #N/A | #N/A
[11 empty] | P4-B | Subsea Integrity | Subsea Manifold | A | 10 | #N/A | 81 |  | #N/A | #N/A
[11 empty] | P4-B | Subsea Integrity | Subsea Anchor Pile (Manifold Support Structure) | B | 10 | #N/A | 82 |  | #N/A | #N/A
[11 empty] | P4-B | Subsea Integrity | Subsea Manifold Support Structure | B | 10 | #N/A | 83 |  | #N/A | #N/A
[11 empty] | P4-B | Subsea Integrity | Subsea Riser Tower Monitoring System | B | 10 | #N/A | 84 |  | #N/A | #N/A
[11 empty] | P4-B | Subsea Integrity | Subsea Riser Tower | A | 10 | #N/A | 85 |  | #N/A | #N/A
[11 empty] | P4-B | Subsea Integrity | Subsea Rigid Riser | A | 10 | #N/A | 86 |  | #N/A | #N/A
[11 empty] | P4-B | Subsea Integrity | Subsea Riser Base | A | 10 | #N/A | 87 |  | #N/A | #N/A
[11 empty] | P4-B | Subsea Integrity | Subsea Control Module | B | 10 | #N/A | 88 |  | #N/A | #N/A
[11 empty] | P4-B | Subsea Integrity | Subsea Production Spool Piece | A | 10 | #N/A | 89 |  | #N/A | #N/A
[11 empty] | P4-B | Subsea Integrity | Subsea Gas Injection Spool Piece | A | 10 | #N/A | 90 |  | #N/A | #N/A
[11 empty] | P4-B | Subsea Integrity | Subsea Water Injection Spool Piece | B | 10 | #N/A | 91 |  | #N/A | #N/A
[11 empty] | P4-B | Subsea Integrity | Subsea Service Spool Piece | A | 10 | #N/A | 92 |  | #N/A | #N/A
[11 empty] | P4-B | Subsea Integrity | Subsea Umbilical | B | 10 | #N/A | 93 |  | #N/A | #N/A
[11 empty] | P4-B | Subsea Integrity | Subsea Production Tree Jumper | B | 10 | #N/A | 94 |  | #N/A | #N/A
[11 empty] | P4-C | Process Containment Integrity | All pressure retaining Equipment and pipework for hydrocarbons with flash point less than 52o C | A | 11 | #N/A | 95 |  | #N/A | #N/A
[11 empty] | P4-C | Process Containment Integrity | All pressure retaining Equipment and pipework for service conditions greater than B16.5, Class 300 | A | 11 | #N/A | 96 |  | #N/A | #N/A
[11 empty] | P4-C | Process Containment Integrity | All pressure retaining Equipment and pipework operating at temperature greater than 120o C | A | 11 | #N/A | 97 |  | #N/A | #N/A
[11 empty] | P4-C | Process Containment Integrity | All pressure retaining Equipment and pipework for highly toxic substances | A | 11 | #N/A | 98 |  | #N/A | #N/A
[11 empty] | P4-C | Process Containment Integrity | All pressure retaining Equipment and pipework with corrosion resistant linings | A | 11 | #N/A | 99 |  | #N/A | #N/A
[11 empty] | P4-C | Process Containment Integrity | All pressure retaining Equipment and pipework associated with fire water delivery systems | A | 11 | #N/A | 100 |  | #N/A | #N/A
[11 empty] | P4-C | Process Containment Integrity | Bilge and ballast pipework | A | 11 | #N/A | 101 |  | #N/A | #N/A
[11 empty] | P4-C | Process Containment Integrity | All other pressure Equipment and pipework | C | 11 | #N/A | 102 |  | #N/A | #N/A
[11 empty] | P4-C | Process Containment Integrity | Supports for criticality A pressure systems | A | 11 | #N/A | 103 |  | #N/A | #N/A
[11 empty] | P4-C | Process Containment Integrity | Insulation installed on criticality A pressure systems | A | 11 | #N/A | 104 |  | #N/A | #N/A
[11 empty] | P4-C | Process Containment Integrity | Painting on criticality A pressure systems | A | 11 | #N/A | 105 |  | #N/A | #N/A
[11 empty] | P4-C | Process Containment Integrity | Bolting on criticality A pressure systems | A | 11 | #N/A | 106 |  | #N/A | #N/A
[11 empty] | P4-C | Process Containment Integrity | All other supports, paint and bolting | C | 11 | #N/A | 107 |  | #N/A | #N/A
[11 empty] | P4-D | Gas Turbine Packages & Hydrocarbon RE | Gas Generator | A | 12 | #N/A | 108 |  | #N/A | #N/A
[11 empty] | P4-D | Gas Turbine Packages & Hydrocarbon RE | Alternators | B | 12 | #N/A | 109 |  | #N/A | #N/A
[11 empty] | P4-D | Gas Turbine Packages & Hydrocarbon RE | Power Turbine | B | 12 | #N/A | 110 |  | #N/A | #N/A
[11 empty] | P4-D | Gas Turbine Packages & Hydrocarbon RE | All Casing joints, fittings and seals | B | 12 | #N/A | 111 |  | #N/A | #N/A
[11 empty] | P4-D | Gas Turbine Packages & Hydrocarbon RE | All Shaft Seals | A | 12 | #N/A | 112 |  | #N/A | #N/A
[11 empty] | P4-D | Gas Turbine Packages & Hydrocarbon RE | All coupling members | B | 12 | #N/A | 113 |  | #N/A | #N/A
[11 empty] | P4-D | Gas Turbine Packages & Hydrocarbon RE | Pressurized Enclosures | A | 12 | #N/A | 114 |  | #N/A | #N/A
[11 empty] | P4-D | Gas Turbine Packages & Hydrocarbon RE | Fire & Gas System | A | 12 | #N/A | 115 |  | #N/A | #N/A
[11 empty] | P4-D | Gas Turbine Packages & Hydrocarbon RE | All Shaft Seals System Ancillaries | A | 12 | #N/A | 116 |  | #N/A | #N/A
[11 empty] | P4-D | Gas Turbine Packages & Hydrocarbon RE | Special Protection Systems (Surge Protection, Over Speed, Electrical Power Protection) | A | 12 | #N/A | 117 |  | #N/A | #N/A
[11 empty] | P4-D | Gas Turbine Packages & Hydrocarbon RE | All Protective Systems (Pressure, temperature, Vibration, NRV, PSVs) | A | 12 | #N/A | 118 |  | #N/A | #N/A
[11 empty] | P4-D | Gas Turbine Packages & Hydrocarbon RE | Auxiliaries like (cleaning system, control system, utilities) | B | 12 | #N/A | 119 |  | #N/A | #N/A
[11 empty] | P4-D | Non Hydrocarbon RE (air compressors, water and hydraulic pumps) | Equipment and protective systems including all LOPC for fluid and power (mechanical destruction) (LOPC risk turquoise and below) | B | 13 | #N/A | 120 |  | #N/A | #N/A
[11 empty] | P4-D | Non Hydrocarbon RE (air compressors, water and hydraulic pumps) | Equipment and protective systems including all LOPC for fluid and power (mechanical destruction) (LOPC risk above turquoise) | A | 13 | #N/A | 121 |  | #N/A | #N/A
[11 empty] | P4-D | Diesel Driven Packages | Diesel Engine | B | 14 | #N/A | 122 |  | #N/A | #N/A
[11 empty] | P4-D | Diesel Driven Packages | Alternators | B | 14 | #N/A | 123 |  | #N/A | #N/A
[11 empty] | P4-D | Diesel Driven Packages | All Fuel system Joints, Fittings and Seals | B | 14 | #N/A | 124 |  | #N/A | #N/A
[11 empty] | P4-D | Diesel Driven Packages | All coupling members | B | 14 | #N/A | 125 |  | #N/A | #N/A
[11 empty] | P4-D | Diesel Driven Packages | All Safety Protective Systems (over speed, Mist Detection, Cooling Medium Temperature, etc.) | A | 14 | #N/A | 126 |  | #N/A | #N/A
[11 empty] | P4-D | Diesel Driven Packages | All other Systems (governor, control, utilities, etc.) | B | 14 | #N/A | 127 |  | #N/A | #N/A
[11 empty] | P4-E | Oil Storage & Offloading | Export Booster Pumps | A | 15 | #N/A | 128 |  | #N/A | #N/A
[11 empty] | P4-E | Oil Storage & Offloading | Export Hose | A | 15 | #N/A | 129 |  | #N/A | #N/A
[11 empty] | P4-E | Oil Storage & Offloading | Marine Growth Prevention Equipment | B | 15 | #N/A | 130 |  | #N/A | #N/A
[11 empty] | P4-E | Oil Storage & Offloading | Cargo Tank Cleaning Systems | B | 15 | #N/A | 131 |  | #N/A | #N/A
[11 empty] | P4-E | Oil Storage & Offloading | Cargo & Ballast Hydraulic Valve Control | A | 15 | #N/A | 132 |  | #N/A | #N/A
[11 empty] | P4-E | Oil Storage & Offloading | Marine Hydraulic systems (pumps, power units and storage tanks) | B | 15 | #N/A | 133 |  | #N/A | #N/A
[11 empty] | P4-E | Oil Storage & Offloading | Void Tank Gas Detection | A | 15 | #N/A | 134 |  | #N/A | #N/A
[11 empty] | P4-E | Oil Storage & Offloading | Void Tank Dehumidification systems | B | 15 | #N/A | 135 |  | #N/A | #N/A
[11 empty] | P4-E | Oil Storage & Offloading | Hydrocarbon Tanks | A | 15 | #N/A | 136 |  | #N/A | #N/A
[11 empty] | P4-E | Oil Storage & Offloading | Ballast Tanks | A | 15 | #N/A | 137 |  | #N/A | #N/A
[11 empty] | P4-E | Oil Storage & Offloading | Void Tanks | B | 15 | #N/A | 138 |  | #N/A | #N/A
[11 empty] | P5-A | Overpressure Protection | PSV in hazardous or toxic duty | A | 16 | #N/A | 139 |  | #N/A | #N/A
[11 empty] | P5-A | Overpressure Protection | PSV in non-hazardous, non-toxic service where pressure is above 50 barg | A | 16 | #N/A | 140 |  | #N/A | #N/A
[11 empty] | P5-A | Overpressure Protection | PSV in non-hazardous, nontoxic service where fluid temperature is above 120 degrees Celsius | A | 16 | #N/A | 141 |  | #N/A | #N/A
[11 empty] | P5-A | Overpressure Protection | PSV in non-hazardous, nontoxic service where inlet size 8” or above | A | 16 | #N/A | 142 |  | #N/A | #N/A
[11 empty] | P5-A | Overpressure Protection | All other PSVs | B | 16 | #N/A | 143 |  | #N/A | #N/A
[11 empty] | P5-A | Overpressure Protection | NRV credited in the sizing case for a PSV | A | 16 | #N/A | 144 |  | #N/A | #N/A
[11 empty] | P5-A | Overpressure Protection | NRV that protects against any E+ severity event. For example, damage to Equipment | A | 16 | #N/A | 145 |  | #N/A | #N/A
[11 empty] | P5-A | Overpressure Protection | NRVs where consequence/likelihood of failure combination leads to a turquoise risk | B | 16 | #N/A | 146 |  | #N/A | #N/A
[11 empty] | P5-A | Overpressure Protection | All other NRVs | C | 16 | #N/A | 147 |  | #N/A | #N/A
[11 empty] | P5-A | Overpressure Protection | ROs (or FOs) that restrict gas flow to flare | A | 16 | #N/A | 148 |  | #N/A | #N/A
[11 empty] | P5-A | Overpressure Protection | ROs (or FOs) that restrict flow to a PSV | A | 16 | #N/A | 149 |  | #N/A | #N/A
[11 empty] | P5-A | Overpressure Protection | ROs in pump recirculation lines | B | 16 | #N/A | 150 |  | #N/A | #N/A
[11 empty] | P5-A | Overpressure Protection | Control valves credited in LOPA | A | 16 | #N/A | 151 |  | #N/A | #N/A
[11 empty] | P5-A | Overpressure Protection | Bursting disks in hazardous or toxic duty | A | 16 | #N/A | 152 |  | #N/A | #N/A
[11 empty] | P5-A | Overpressure Protection | Bursting disks protecting an HP/LP interface. For example, cases where a bursting disk is protecting the shell side of a heat exchanger in the event of tube rupture | A | 16 | #N/A | 153 |  | #N/A | #N/A
[11 empty] | P5-A | Overpressure Protection | Bursting disk relieving directly to flare (i.e. no PSV downstream) | A | 16 | #N/A | 154 |  | #N/A | #N/A
[11 empty] | P5-A | Overpressure Protection | Bursting disks located upstream of a PSV with the intent of protecting that PSV from fouling | Same criticality as the PSV | 16 | #N/A | 155 |  | #N/A | #N/A
[11 empty] | P5-A | Overpressure Protection | Other bursting disks | B | 16 | #N/A | 156 |  | #N/A | #N/A
[11 empty] | P5-A | Overpressure Protection | Vacuum breakers that are part of barrier P4-E (Oil Storage and Offloading) | A | 16 | #N/A | 157 |  | #N/A | #N/A
[11 empty] | P5-A | Overpressure Protection | Vacuum breakers in hazardous or toxic duty | A | 16 | #N/A | 158 |  | #N/A | #N/A
[11 empty] | P5-A | Overpressure Protection | Other Vacuum breakers not covered by the descriptions above. | C | 16 | #N/A | 159 |  | #N/A | #N/A
[11 empty] | P5-A | Overpressure Protection | Isolation valves where sealing integrity is essential to ensure planned maintenance of Equipment can be performed. | Same criticality as Equipment being isolated. | 16 | #N/A | 160 |  | #N/A | #N/A
[11 empty] | P5-B | Blowdown vent and flare | Blowdown valves in hazardous or toxic duty | A | 17 | #N/A | 161 |  | #N/A | #N/A
[11 empty] | P5-B | Blowdown vent and flare | Blowdown valves in non-hazardous, nontoxic duty | B | 17 | #N/A | 162 |  | #N/A | #N/A
[11 empty] | P5-B | Blowdown vent and flare | Bursting disks provided as an alternative means to relieve back pressure in the event of FOV failure. For example, bursting disks in flare XXV bypass lines | A | 17 | #N/A | 163 |  | #N/A | #N/A
[11 empty] | P5-B | Blowdown vent and flare | FOVs in hazardous and non-toxic duty required to react within 2 seconds to prevent an overpressure ratio of >=1.3 | A | 17 | #N/A | 164 |  | #N/A | #N/A
[11 empty] | P5-B | Blowdown vent and flare | All other FOVs | B | 17 | #N/A | 165 |  | #N/A | #N/A
[11 empty] | P5-B | Blowdown vent and flare | HP Flare KO Drum | A | 17 | #N/A | 166 |  | #N/A | #N/A
[11 empty] | P5-B | Blowdown vent and flare | HP Flare KO Drum Pumps (at a component level, align with P4-D) | A | 17 | #N/A | 167 |  | #N/A | #N/A
[11 empty] | P5-B | Blowdown vent and flare | HP Flare KO Drum Heaters | A | 17 | #N/A | 168 |  | #N/A | #N/A
[11 empty] | P5-B | Blowdown vent and flare | LP Flare KO Drum | A | 17 | #N/A | 169 |  | #N/A | #N/A
[11 empty] | P5-B | Blowdown vent and flare | LP Flare KO Drum Pumps (at a component level, align with P4-D) | A | 17 | #N/A | 170 |  | #N/A | #N/A
[11 empty] | P5-B | Blowdown vent and flare | KO Drum systems that ensure that liquid droplets larger than 300 microns cannot carry to flare | B | 17 | #N/A | 171 |  | #N/A | #N/A
[11 empty] | P5-B | Blowdown vent and flare | Flare tip ignition systems | A | 17 | #N/A | 172 |  | #N/A | #N/A
[11 empty] | P5-B | Blowdown vent and flare | Flare system XXVs that are not covered under FOVs | A | 17 | #N/A | 173 |  | #N/A | #N/A
[11 empty] | P5-B | Blowdown vent and flare | Flare tips | A | 17 | #N/A | 174 |  | #N/A | #N/A
[11 empty] | P5-B | Blowdown vent and flare | Any Equipment that maintains the barrier between wet and dry fluids | A | 17 | #N/A | 175 |  | #N/A | #N/A
[11 empty] | P5-B | Blowdown vent and flare | Vents in hazardous or toxic duty that are required to prevent overpressure ratio >=1.3 | A | 17 | #N/A | 176 |  | #N/A | #N/A
[11 empty] | P5-B | Blowdown vent and flare | Other vents | C | 17 | #N/A | 177 |  | #N/A | #N/A
[11 empty] | P5-B | Blowdown vent and flare | Equipment providing early indication of blockages within flare header | A | 17 | #N/A | 178 |  | #N/A | #N/A
[11 empty] | P5-B | Blowdown vent and flare | Isolation valves where sealing integrity is essential to ensure planned maintenance of Equipment can be performed. | Same criticality as Equipment being isolated. | 17 | #N/A | 179 |  | #N/A | #N/A
[11 empty] | P5-B | Blowdown vent and flare | Flare pipework and headers (align with barrier P4-C) | A | 17 | #N/A | 180 |  | #N/A | #N/A
[11 empty] | P6-A | Digital security | Fire walls | A | 18 | #N/A | 181 |  | #N/A | #N/A
[11 empty] | P6-A | Digital security | Remote access servers | A | 18 | #N/A | 182 |  | #N/A | #N/A
[11 empty] | P6-A | Digital security | Architecture | A | 18 | #N/A | 183 |  | #N/A | #N/A
[11 empty] | P6-A | Digital security | Staging servers for Anti-virus and OS patches | A | 18 | #N/A | 184 |  | #N/A | #N/A
[11 empty] | P6-A | Control systems - LoPs | Transmitter, pressure and level switches, barrier, junction box, I/O card, controller card, communications card, Wiring Panels, system cable, motor/compressor/heater contactors and relays, control valves, Anti-surge valve, positioners, solenoids on control valves, ccc controller cards, network switches, HMI screens, UPS, Power cables, power supplies and power distribution. | A | 19 | #N/A | 185 |  | #N/A | #N/A
[11 empty] | P6-A | Control systems - non LoPs, LOPA initiating causes | Transmitter, pressure and level switches, barrier, junction box, I/O card, controller card, communications card, Wiring Panels, system cable, control valves, positioners, network switches, HMI screens, UPS, Power cables, power supplies and power distribution. | B | 20 | #N/A | 186 |  | #N/A | #N/A
[11 empty] | P6-A | Control systems - all others | Transmitter, pressure and level switches, barrier, junction box, I/O card, controller card, communications card, Wiring Panels, system cable, control valves, positioners, network switches, HMI screens, UPS, Power cables, power supplies and power distribution. | C | 21 | #N/A | 187 |  | #N/A | #N/A
[11 empty] | P7-A | SIS - LoP Components | LoP Components: | A | 22 | #N/A | 188 |  | #N/A | #N/A
[11 empty] | P7-A | SIS - LoP Components | Transmitter, barrier, junction box, I/O card, communications card, logic solvers, system cable, motor/compressor contactors/heater and relays, shutdown valves, actuators, solenoids, XV valve HPU units, partial stroke testing Equipment, HMI screens, Wiring Panels, network switches, UPS, Power cables, power supplies and power distribution. | A | 22 | #N/A | 189 |  | #N/A | #N/A
[11 empty] | P7-A | SIS - LoP Components | Testing Equipment | A | 22 | #N/A | 190 |  | #N/A | #N/A
[11 empty] | P7-A | SIS - LoP Components | Shutdown Components: XXV valves, blow down valves, switches/push buttons | A | 22 | #N/A | 191 |  | #N/A | #N/A
[11 empty] | P7-A | SIS - Non LoP Components | LoP Components: | B | 23 | #N/A | 192 |  | #N/A | #N/A
[11 empty] | P7-A | SIS - Non LoP Components | Transmitter, barrier, junction box, I/O card, communications card, logic solvers, system cable, motor/compressor contactors/heater and relays, shutdown valves, solenoids, XV valve HPU units, partial stroke testing Equipment, HMI screens, Wiring Panels, Shutdown switches, network switches, UPS, Power cables, power supplies and power distribution. | B | 23 | #N/A | 193 |  | #N/A | #N/A
[11 empty] | P8 | Alarms & operator response | Transmitter, barrier, junction box, I/O card, controller card, system cable, network switches, VDU screens, Wiring Panels, UPS, power supplies and power distribution. | A | 24 | #N/A | 194 |  | #N/A | #N/A
[11 empty] | P9-A | Collision Prevention | Nav Aids lights, sounders & UPS systems | A | 25 | #N/A | 195 |  | #N/A | #N/A
[11 empty] | P9-B | Export tanker birthing and position monitoring | Mooring Hawser and Load Monitoring | B | 26 | #N/A | 196 |  | #N/A | #N/A
[11 empty] | P9-B | Export tanker birthing and position monitoring | Berthing System (TAOMS) | B | 26 | #N/A | 197 |  | #N/A | #N/A
[11 empty] | M1-A | Bunding, Open and Closed Hazardous Drains | Tunn dishes / Drain Pans/Drip trays / Isolation valves / Bunds | B | 27 | #N/A | 198 |  | #N/A | #N/A
[11 empty] | M1-A | Bunding, Open and Closed Hazardous Drains | Main Deck Coaming | B | 27 | #N/A | 199 |  | #N/A | #N/A
[11 empty] | M1-A | Bunding, Open and Closed Hazardous Drains | Open Hazardous Drains Water seals | A | 27 | #N/A | 200 |  | #N/A | #N/A
[11 empty] | M1-A | Bunding, Open and Closed Hazardous Drains | Close drain Drum Alarms | A | 27 | #N/A | 201 |  | #N/A | #N/A
[11 empty] | M1-A | Bunding, Open and Closed Hazardous Drains | Close drain Drum heating system (heating Coil, instrumentation, insulation) | A | 27 | #N/A | 202 |  | #N/A | #N/A
[11 empty] | M1-A | Bunding, Open and Closed Hazardous Drains | Secondary containments | B | 27 | #N/A | 203 |  | #N/A | #N/A
[11 empty] | M1-A | Bunding, Open and Closed Hazardous Drains | Helideck Drainage | B | 27 | #N/A | 204 |  | #N/A | #N/A
[11 empty] | M1-A | Bunding, Open and Closed Hazardous Drains | Rodding | A | 27 | #N/A | 205 |  | #N/A | #N/A
[11 empty] | M2-A | Passive Fire Protection | PFP where applied | A | 28 | #N/A | 206 |  | #N/A | #N/A
[11 empty] | M2-B | Blast Overpressure Protection | Blast Walls | A | 29 | #N/A | 207 |  | #N/A | #N/A
[11 empty] | M2-B | Blast Overpressure Protection | Blast Doors | A | 29 | #N/A | 208 |  | #N/A | #N/A
[11 empty] | M2-C | Temporary refuge integrity | External Temporary Refuge doors | A | 30 | #N/A | 209 |  | #N/A | #N/A
[11 empty] | M2-C | Temporary refuge integrity | Internal Temporary Fire Refuge doors | B | 30 | #N/A | 210 |  | #N/A | #N/A
[11 empty] | M3-A | Alarm Annunciation System: | External Speakers Internal Speakers, Strobe Lights Indicator Lights Alarm interface with Fire & Gas Controllers | A | 31 | #N/A | 211 |  | #N/A | #N/A
[11 empty] | M3-A | Personnel Address (PA) System | Amplifiers Controllers External Speakers Internal Speakers Beacons / Strobe Lights Indicator Lights | A | 32 | #N/A | 212 |  | #N/A | #N/A
[11 empty] | M3-B | Marine, Aircraft and Helicopter Radio System | Antenna Receiver/transmitter Batteries Sat comms | A | 33 | #N/A | 213 |  | #N/A | #N/A
[11 empty] | M3-B | Telecommunications | Class A Telecommunication UPS & Shut down | A | 34 | #N/A | 214 |  | #N/A | #N/A
[11 empty] | M3-B | Electronic Muster System | Locations sensors / badge readers Controllers & Software Interconnecting cable plant and network Display screen and printers Personnel RFID badge devices | A | 35 | #N/A | 215 |  | #N/A | #N/A
[11 empty] | M3-B | Facility Emergency Telephone & Hot line systems |  | A | 36 | #N/A | 216 |  | #N/A | #N/A
[11 empty] | M3-B | Facility radio system | Telecommunication towers Hand held radios Base Stations Antennas Radio Repeaters System Controllers | A | 37 | #N/A | 217 |  | #N/A | #N/A
[11 empty] | M3-C | Emergency Power | Emergency Generator | A | 38 | #N/A | 218 |  | #N/A | #N/A
[11 empty] | M3-C | Emergency Power | Hull Generators | A | 38 | #N/A | 219 |  | #N/A | #N/A
[11 empty] | M3-C | Emergency Power | Hull Generators (2 out of 3) | B | 38 | #N/A | 220 |  | #N/A | #N/A
[11 empty] | M3-C | Emergency Power | UPS Systems | A | 38 | #N/A | 221 |  | #N/A | #N/A
[11 empty] | M3-D | Emergency Lighting | Emergency Lighting - battery backed | A | 39 | #N/A | 222 |  | #N/A | #N/A
[11 empty] | M3-D | Emergency Lighting | Emergency Lighting - supplied from Emergency Generator Switchboard | B | 39 | #N/A | 223 |  | #N/A | #N/A
[11 empty] | M3-D | Emergency Lighting | Emergency Lighting - Emergency Hand Torches in switchgear rooms | B | 39 | #N/A | 224 |  | #N/A | #N/A
[11 empty] | M4-A | Ignition Prevention | For Equipment in Zone 0 and Zone 1 | A | 40 | #N/A | 225 |  | #N/A | #N/A
[11 empty] | M4-A | Ignition Prevention | For Equipment in Zone 2 | B | 40 | #N/A | 226 |  | #N/A | #N/A
[11 empty] | M4-A | Ignition Prevention | Equipment that is required to remain energized in the event of an incident (e.g. Tannoy and beacon systems, emergency lighting, emergency generation etc). | A | 40 | #N/A | 227 |  | #N/A | #N/A
[11 empty] | M4-B | Inert Gas Blanketing | IGG Generator | A | 41 | #N/A | 228 |  | #N/A | #N/A
[11 empty] | M4-B | Inert Gas Blanketing | IGG Generator Diesel Oil Supply Pumps | B | 41 | #N/A | 229 |  | #N/A | #N/A
[11 empty] | M4-B | Inert Gas Blanketing | Isolation valves on locked valve register | A | 41 | #N/A | 230 |  | #N/A | #N/A
[11 empty] | M5-A | Lifesaving Equipment | Emergency escape breathing devices | A | 42 | #N/A | 231 |  | #N/A | #N/A
[11 empty] | M5-A | Lifesaving Equipment | Grab bags and smoke hoods | B | 42 | #N/A | 232 |  | #N/A | #N/A
[11 empty] | M5-A | Lifesaving Equipment | Lifejackets | A | 42 | #N/A | 233 |  | #N/A | #N/A
[11 empty] | M5-A | Lifesaving Equipment | Lifebuoys | B | 42 | #N/A | 234 |  | #N/A | #N/A
[11 empty] | M5-A | Lifesaving Equipment | Line-throwing Device | B | 42 | #N/A | 235 |  | #N/A | #N/A
[11 empty] | M5-A | Lifesaving Equipment | Helicopter Crash Equipment | B | 42 | #N/A | 236 |  | #N/A | #N/A
[11 empty] | M5-A | Lifesaving Equipment | Fireman Outfits | A | 42 | #N/A | 237 |  | #N/A | #N/A
[11 empty] | M5-A | Lifesaving Equipment | Emergency Breathing Air Compressor | B | 42 | #N/A | 238 |  | #N/A | #N/A
[11 empty] | M5-A | Lifesaving Equipment | Storage Containers | C | 42 | #N/A | 239 |  | #N/A | #N/A
[11 empty] | M5-B | Muster areas, escape and evacuation routes | Station Bill | B | 43 | #N/A | 240 |  | #N/A | #N/A
[11 empty] | M5-B | Muster areas, escape and evacuation routes | Escape Routes | A | 43 | #N/A | 241 |  | #N/A | #N/A
[11 empty] | M5-B | Muster areas, escape and evacuation routes | Escape Route Doors | A | 43 | #N/A | 242 |  | #N/A | #N/A
[11 empty] | M5-B | Muster areas, escape and evacuation routes | Primary Muster Area | A | 43 | #N/A | 243 |  | #N/A | #N/A
[11 empty] | M5-B | Muster areas, escape and evacuation routes | Egress Routes | A | 43 | #N/A | 244 |  | #N/A | #N/A
[11 empty] | M5-B | Muster areas, escape and evacuation routes | Temporary Refuge Facilities - HVAC Equipment and Fire / Blast Dampers | A | 43 | #N/A | 245 |  | #N/A | #N/A
[11 empty] | M5-B | Muster areas, escape and evacuation routes | Alternative Muster Areas | B | 43 | #N/A | 246 |  | #N/A | #N/A
[11 empty] | M5-C | Lifeboats | Hull, hatch seals, penetrations, shaft, shaft seals, cable glance or window seals, Structural and watertight integrity | A | 44 | #N/A | 247 |  | #N/A | #N/A
[11 empty] | M5-C | Lifeboats | Clutch, steering, internal lighting, fuel tank, air bottles, emergency provisions and survival Equipment | A | 44 | #N/A | 248 |  | #N/A | #N/A
[11 empty] | M5-C | Lifeboats | Release Mechanism | A | 44 | #N/A | 249 |  | #N/A | #N/A
[11 empty] | M5-C | Lifeboats | Deluge, Engine | A | 44 | #N/A | 250 |  | #N/A | #N/A
[11 empty] | M5-C | Lifeboats | VHF Radio | A | 44 | #N/A | 251 |  | #N/A | #N/A
[11 empty] | M5-C | Lifeboats | Emergency Beacons | A | 44 | #N/A | 252 |  | #N/A | #N/A
[11 empty] | M5-D | Means of escape to sea | Life-rafts | A | 45 | #N/A | 253 |  | #N/A | #N/A
[11 empty] | M5-D | Means of escape to sea | Personal Davit Descent devices | A | 45 | #N/A | 254 |  | #N/A | #N/A
[11 empty] | M5-D | Means of escape to sea | Embarkation Rope Ladders to Sea | A | 45 | #N/A | 255 |  | #N/A | #N/A
[11 empty] | M5-E | Helideck | Helideck Landing Area Net (as required) | C | 46 | #N/A | 256 |  | #N/A | #N/A
[11 empty] | M5-E | Helideck | Perimeter Net - (Integrity inspections) | B | 46 | #N/A | 257 |  | #N/A | #N/A
[11 empty] | M5-E | Helideck | Helideck Lights - Heliport Identification Lights (H) / Floodlights / Obstruction Lighting | A | 46 | #N/A | 258 |  | #N/A | #N/A
[11 empty] | M5-E | Helideck | Refueling Equipment - Aviation Fuel System & Equipment (Heli-fuel transfer pumps /nozzles) / Fuel testing / inspections | A | 46 | #N/A | 259 |  | #N/A | #N/A
[11 empty] | M5-E | Helideck | Firefighting Equipment (System) - including Foam (as required) | A | 46 | #N/A | 260 |  | #N/A | #N/A
[11 empty] | M5-E | Helideck | Helideck Equipment - Deck crew duties and helicopter Ops support | C | 46 | #N/A | 261 |  | #N/A | #N/A
[11 empty] | M5-E | Helideck | Emergency Equipment - Helideck emergency response Equipment | B | 46 | #N/A | 262 |  | #N/A | #N/A
[11 empty] | M5-E | Helideck | MET System (Meteorological Equipment) - On-board IMMS System | C | 46 | #N/A | 263 |  | #N/A | #N/A
[11 empty] | M5-F | Rescue & Recovery Systems | Place of Safety | B | 47 | #N/A | 264 |  | #N/A | #N/A
[11 empty] | M5-F | Rescue & Recovery Systems | Man Overboard Alarm | B | 47 | #N/A | 265 |  | #N/A | #N/A
[11 empty] | M5-F | Rescue & Recovery Systems | Fast Rescue craft | B | 47 | #N/A | 266 |  | #N/A | #N/A
[11 empty] | M5-G | Cranes | Hoisting system | A | 48 | #N/A | 267 |  | #N/A | #N/A
[11 empty] | M5-G | Cranes | Boom system | A | 48 | #N/A | 268 |  | #N/A | #N/A
[11 empty] | M5-G | Cranes | Warning, recording & measuring systems | A | 48 | #N/A | 269 |  | #N/A | #N/A
[11 empty] | M5-G | Cranes | Structure | A | 48 | #N/A | 270 |  | #N/A | #N/A
[11 empty] | M5-G | Cranes | Slewing system | B | 48 | #N/A | 271 |  | #N/A | #N/A
[11 empty] | M5-G | Cranes | Hydraulic system | B | 48 | #N/A | 272 |  | #N/A | #N/A
[11 empty] | M5-G | Cranes | Prime mover system | B | 48 | #N/A | 273 |  | #N/A | #N/A
[11 empty] | M5-G | Cranes | Access & walkways | A | 48 | #N/A | 274 |  | #N/A | #N/A
[11 empty] | M5-G | Cranes | Maintenance Equipment | C | 48 | #N/A | 275 |  | #N/A | #N/A
[11 empty] | M5-G | Lifting system | Runway beams | A | 49 | #N/A | 276 |  | #N/A | #N/A
[11 empty] | M5-G | Lifting system | Gantry crane | A | 49 | #N/A | 277 |  | #N/A | #N/A
[11 empty] | M5-G | Lifting system | Lifeboat davit | A | 49 | #N/A | 278 |  | #N/A | #N/A
[11 empty] | M5-G | Lifting system | Life-raft davit | A | 49 | #N/A | 279 |  | #N/A | #N/A
[11 empty] | M5-G | Lifting system | General purpose/maintenance davit | B | 49 | #N/A | 280 |  | #N/A | #N/A
[11 empty] | M5-G | Lifting system | Winch (for lifting personnel) | A | 49 | #N/A | 281 |  | #N/A | #N/A
[11 empty] | M5-G | Lifting system | Winch (general purpose - not for lifting personnel) | B | 49 | #N/A | 282 |  | #N/A | #N/A
[11 empty] | M6-A | Fire & Gas systems | Barrier, junction box, I/O card, communications card, logic solvers, system cable, shutdown valves, solenoids, HMI screens, Wiring Panels, network switches, UPS, Power cables, power supplies and power distribution. | A | 50 | #N/A | 283 |  | #N/A | #N/A
[11 empty] | M6-A | Fire & Gas systems | Detectors: Flame, Flammable Gas, Heat, Oil Mist, Smoke, Personal Gas Detector Manual call point Testing Equipment F&G mimic panel | A | 50 | #N/A | 284 |  | #N/A | #N/A
[11 empty] | M6-C | Emergency Shutdown Systems | XV/XXVs on emergency shutdown duty | A | 51 | #N/A | 285 |  | #N/A | #N/A
[11 empty] | M6-D | Riser ESDVs & EIVs | Export/Import/Injection Riser ESDVs (XXVs) & actuators | A | 52 | #N/A | 286 |  | #N/A | #N/A
[11 empty] | M6-D | Riser ESDVs & EIVs | Umbilical emergency ESDVs (XXVs) & actuators | A | 52 | #N/A | 287 |  | #N/A | #N/A
[11 empty] | M6-D | Riser ESDVs & EIVs | Injection Flowline EIVs (XV) & actuators | A | 52 | #N/A | 288 |  | #N/A | #N/A
[11 empty] | M7 | Fire protection | Firewater pumps (main and jockey), drivers, their controls and control panels | A | 53 | #N/A | 289 |  | #N/A | #N/A
[11 empty] | M7 | Fire protection | Fixed firewater /foam monitors/hydrants/hose stations (supplementary fire-fighting system) | B | 53 | #N/A | 290 |  | #N/A | #N/A
[11 empty] | M7 | Fire protection | Fixed firewater /foam monitors/hydrants/hose stations (primary fire-fighting system) | A | 53 | #N/A | 291 |  | #N/A | #N/A
[11 empty] | M7 | Fire protection | Zone isolation valves | A | 53 | #N/A | 292 |  | #N/A | #N/A
[11 empty] | M7 | Fire protection | Sprinkler / Deluge Nozzle (≥10 per zone) | B | 53 | #N/A | 293 |  | #N/A | #N/A
[11 empty] | M7 | Fire protection | Sprinkler / Deluge Nozzle (<10 per zone) | A | 53 | #N/A | 294 |  | #N/A | #N/A
[11 empty] | M7 | Fire protection | Pressure / level / flow instruments | A | 53 | #N/A | 295 |  | #N/A | #N/A
[11 empty] | M7 | Fire protection | Control Valves | A | 53 | #N/A | 296 |  | #N/A | #N/A
[11 empty] | M7 | Fire protection | Logic solvers | A | 53 | #N/A | 297 |  | #N/A | #N/A
[11 empty] | M7 | Fire protection | Accommodation hydrants (main fire-fighting mechanism) | A | 53 | #N/A | 298 |  | #N/A | #N/A
[11 empty] | M7 | Fire protection | Accommodation hydrants (if sprinkler system present) | B | 53 | #N/A | 299 |  | #N/A | #N/A
[11 empty] | M7 | Fire protection | Fusible plug / fusible loop (≥3 per fire zone) | B | 53 | #N/A | 300 |  | #N/A | #N/A
[11 empty] | M7 | Fire protection | Fusible plug / fusible loop (<3 per zone) | A | 53 | #N/A | 301 |  | #N/A | #N/A
[11 empty] | M7-B | Miscellaneous fire protection systems | Hose reels, nozzles and portable fire monitors | B | 54 | #N/A | 302 |  | #N/A | #N/A
[11 empty] | M7-B | Miscellaneous fire protection systems | Mobile (wheeled) fire extinguishers | B | 54 | #N/A | 303 |  | #N/A | #N/A
[11 empty] | M7-B | Miscellaneous fire protection systems | Fixed CO2 Fire Extinguishing Systems | B | 54 | #N/A | 304 |  | #N/A | #N/A
[11 empty] | M7-B | Miscellaneous fire protection systems | Galley Fire Suppression System | A | 54 | #N/A | 305 |  | #N/A | #N/A
[11 empty] | M7-B | Miscellaneous fire protection systems | Water Mist Systems | B | 54 | #N/A | 306 |  | #N/A | #N/A

## FA_EETQ
Failure Code | FA_EETQ |  |  |  | Number of Locations in failure code when defaults assigned: | 64 |  | Final Criticality Code |  | A | This table and supporting cells are used to populate dynamic dropdowns for typical component criticalities, copy and paste from here if selectors for safety impact overrides are not working
Description | VARIABLE FREQUENCY DRIVE
Reviewed | [10 empty] | Barrier Family | Barrier Family Description | Typical Components | Typical Criticality | Barrier Family ID | Column2 | Item No | FamilyList | ComponentList | Code |  | Barrier Family | Components
Agreed | [10 empty] | P2-A/B | Structural Integrity | Primary Structures - All Components | A | 1 | 0 | 1 | Structural Integrity | #N/A | #N/A | Count | 54 | #N/A
Risk Matrix Assessment |  |  |  |  | Criticality for CMMS Rules |  | ABC Allocation Rules |  |  |  | P2-A/B | Structural Integrity | Secondary Structures - Single component failure results in hydrocarbon LOPC | A | 1 | #N/A | 2 | Stability loading control & watertight integrity | #N/A | #N/A | Selected ID | #N/A | #N/A
Highest Impact Event with its likelihood is shown in each category (may not be highest risk score) |  |  |  |  | Is the item SCE? (Safety impact D or greater) | NO |  |  | Calculation has been overriden? | FALSE | P2-A/B | Structural Integrity | Secondary Structures - Single component failure results in object dropping >3m | A | 1 | #N/A | 3 | Station Keeping | #N/A | #N/A
This is used to feed the failure code criticalities | [7 empty] | Replace this text with some comments if overriding the calculated code. This cell is locked until the code is changed fromm the derived value below |  |  | P2-A/B | Structural Integrity | Secondary Structures - Single component failure has no immediate consequence | C | 1 | #N/A | 4 | Swivel Stack Assembly | #N/A | #N/A
Category | Impact | Likelihood | Rating |  | Derived CMMS Location Priority | 8 |  |  |  |  | P2-A/B | Structural Integrity | Tertiary Structures - Failure may result in fall >3m | A | 1 | #N/A | 5 | Swivel Fluid Barrier System | #N/A | #N/A |  | 54 | #N/A
Safety | E | 6 | 9 |  | Redundancy applies? | No |  |  |  |  | P2-A/B | Structural Integrity | Tertiary Structures - Failure may result in fall 1 - 3m | B | 1 | #N/A | 6 | Swivel/Turret Pipework | #N/A | #N/A
Environmental | H | 6 | 6 |  | Elements contributing to CMMS Location Criticality rating | 8 |  | Derived SAP A/B/C = |  | A | P2-A/B | Structural Integrity | Tertiary Structures - Failure may result in fall <1m | C | 1 | #N/A | 7 | Turret Chain Table | #N/A | #N/A
Production | F | 6 | 8 |  |  | 2 |  | This can be manually overidden, by overwriting |  |  | P3-A | Stability loading control & watertight integrity | Ballast Pumps | A | 2 | #N/A | 8 | Main Turret Bearing | #N/A | #N/A
Business | H | 6 | 6 |  |  | 6 |  | formula in K1, but comments to be supplied as justification |  |  | P3-A | Stability loading control & watertight integrity | Sea Chest Valves | A | 2 | #N/A | 9 | Wellhead integrity | #N/A | #N/A
[6 empty] | 2 |  |  |  |  | P3-A | Stability loading control & watertight integrity | Loading Computer | A | 2 | #N/A | 10 | Subsea Integrity | #N/A | #N/A
Risk Matrix Population Inputs | [10 empty] | P3-A | Stability loading control & watertight integrity | Tank/Draft Monitoring systems | B | 2 | #N/A | 11 | Process Containment Integrity | #N/A | #N/A
Safety Scenarios | Impact | Likelihood | Risk Score | Code for Letter | Justification / Comment2 |  | Safety Impact Overrides based on typical criticalities BP Guide 100041 |  |  |  | P3-A | Stability loading control & watertight integrity | Ballast/Cargo/Slop tank Valve control monitoring system | A | 2 | #N/A | 12 | Gas Turbine Packages & Hydrocarbon RE | #N/A | #N/A
Loss of Function | E | 6 | 9 | 69 | Initial Estimate based quick judegment (not in AGT) |  | MAH Barrier family | MAH barrier |  | ABC | P3-A | Stability loading control & watertight integrity | Bilge System Alarms CCR | A | 2 | #N/A | 13 | Non Hydrocarbon RE (air compressors, water and hydraulic pumps) | #N/A | #N/A
|  |  | #N/A |  |  |  | #N/A | #N/A |  | #N/A | P3-A | Stability loading control & watertight integrity | Ballast Pump Hydraulic Power | A | 2 | #N/A | 14 | Diesel Driven Packages | #N/A | #N/A
|  |  | #N/A | [7 empty] | P3-A | Stability loading control & watertight integrity | Down-flooding Points | A | 2 | #N/A | 15 | Oil Storage & Offloading | #N/A | #N/A
|  |  | #N/A |  |  |  | Comment on barrier selection | None allocated, escalate for any emergency systems |  |  | P3-A | Stability loading control & watertight integrity | Tank Hatches | B | 2 | #N/A | 16 | Overpressure Protection | #N/A | #N/A
[11 empty] | P3-A | Stability loading control & watertight integrity | Cargo transfer/loading system | A | 2 | #N/A | 17 | Blowdown vent and flare | #N/A | #N/A
Environmental Scenarios | Impact | Likelihood | Risk Score | Code for Letter | Justification / Comment2 | [5 empty] | P3-B | Station Keeping | Chain Stoppers | A | 3 | #N/A | 18 | Digital security | #N/A | #N/A
Loss of Function | H | 6 | 6 | 72 | Initial Estimate based quick judegment (not in AGT) | [5 empty] | P3-B | Station Keeping | Mooring Chains (top chain, bottom chain, wire/polyester rope rope) | A | 3 | #N/A | 19 | Control systems - LoPs | #N/A | #N/A
|  |  | #N/A | [7 empty] | P3-B | Station Keeping | Suction Piles | A | 3 | #N/A | 20 | Control systems - non LoPs, LOPA initiating causes | #N/A | #N/A
|  |  | #N/A | [7 empty] | P3-C | Swivel Stack Assembly | Utility, Production, LVSR (Low Voltage Slip Ring) Swivel Rings | A | 4 | #N/A | 21 | Control systems - all others | #N/A | #N/A
[11 empty] | P3-C | Swivel Stack Assembly | Swivel Seals (Primary and Secondary Seals) | A | 4 | #N/A | 22 | SIS - LoP Components | #N/A | #N/A
[7 empty] | High likelihood threshold for business impacts: likelihood > |  | 5 |  | P3-C | Swivel Stack Assembly | Fibre Optic Ring Joint | A | 4 | #N/A | 23 | SIS - Non LoP Components | #N/A | #N/A
Financial Scenarios | Impact | Likelihood | Risk Score | Code for Letter | Justification / Comment2 |  | Financial Impact Flowchart |  |  |  | P3-C | Swivel Fluid Barrier System | HPU Reservoir | A | 5 | #N/A | 24 | Alarms & operator response | #N/A | #N/A
Loss of Function | F | 6 | 8 | 70 | Initial Estimate based quick judegment (not in AGT) |  | Condition |  | Output | ABC | P3-C | Swivel Fluid Barrier System | HPU Pumps, filters and automatic controls | A | 5 | #N/A | 25 | Collision Prevention | #N/A | #N/A
|  |  | #N/A |  |  |  | Failure of location < E business impact? |  | Yes | C | P3-C | Swivel Fluid Barrier System | N2 hydraulic Accumulators | A | 5 | #N/A | 26 | Export tanker birthing and position monitoring | #N/A | #N/A
|  |  | #N/A |  |  |  | Failure of location < F business impact? |  | No | B | P3-C | Swivel/Turret Pipework | Hard piping, PSVs, Valves, etc. | A | 6 | #N/A | 27 | Bunding, Open and Closed Hazardous Drains | #N/A | #N/A
|  |  | #N/A |  |  |  | Failure of location <= G business impact? |  | No |  | P3-C | Swivel/Turret Pipework | Flexible Hoses Required | A | 6 | #N/A | 28 | Passive Fire Protection | #N/A | #N/A
[11 empty] | P3-C | Turret Chain Table | Anchor Mooring Leg | A | 7 | #N/A | 29 | Blast Overpressure Protection | #N/A | #N/A
Non-Financial Scenarios | Impact | Likelihood | Risk Score | Code for Letter | Justification / Comment2 |  | Non-financial flowchart |  |  |  | P3-C | Turret Chain Table | Riser/Umbilical Installation and Maintenance System | A | 7 | #N/A | 30 | Temporary refuge integrity | #N/A | #N/A
Loss of Function | H | 6 | 6 | 72 | Initial Estimate based quick judegment (not in AGT) |  | Condition |  | Output | ABC | P3-C | Turret Chain Table | (hydraulic winch, wire rope, and HPU) | A | 7 | #N/A | 31 | Alarm Annunciation System: | #N/A | #N/A
|  |  | #N/A |  |  |  | Is this equipment an IPL in a LOPA? |  | No | C | P3-C | Turret Chain Table | Adjusting Mooring Chain Tension | A | 7 | #N/A | 32 | Personnel Address (PA) System | #N/A | #N/A
|  |  | #N/A |  |  |  | Non-financial impact > E or regulatory req't && Likelihood high |  | No | C | P3-C | Main Turret Bearing | Grease Lubrication System (grease pump, | A | 8 | #N/A | 33 | Marine, Aircraft and Helicopter Radio System | #N/A | #N/A
[7 empty] | Regulatory Requirement overrides? | No | No | C | P3-C | Main Turret Bearing | metering valves, injector divider valves, etc.) | A | 8 | #N/A | 34 | Telecommunications | #N/A | #N/A
[11 empty] | P3-C | Main Turret Bearing | Main Bearing, Cover, Bearing Studs etc. | A | 8 | #N/A | 35 | Electronic Muster System | #N/A | #N/A
[11 empty] | P4-A | Wellhead integrity | Annulus Swab | B | 9 | #N/A | 36 | Facility Emergency Telephone & Hot line systems | #N/A | #N/A
[11 empty] | P4-A | Wellhead integrity | Annulus Master | B | 9 | #N/A | 37 | Facility radio system | #N/A | #N/A
[11 empty] | P4-A | Wellhead integrity | Crossover | B | 9 | #N/A | 38 | Emergency Power | #N/A | #N/A
[11 empty] | P4-A | Wellhead integrity | Production Swab | B | 9 | #N/A | 39 | Emergency Lighting | #N/A | #N/A
[11 empty] | P4-A | Wellhead integrity | Production Master | B | 9 | #N/A | 40 | Ignition Prevention | #N/A | #N/A
[11 empty] | P4-A | Wellhead integrity | Production Wing | B | 9 | #N/A | 41 | Inert Gas Blanketing | #N/A | #N/A
[11 empty] | P4-A | Wellhead integrity | SCSSV | A | 9 | #N/A | 42 | Lifesaving Equipment | #N/A | #N/A
[11 empty] | P4-B | Subsea Integrity | Production Tree | A | 10 | #N/A | 43 | Muster areas, escape and evacuation routes | #N/A | #N/A
[11 empty] | P4-B | Subsea Integrity | Gas Injection Tree | A | 10 | #N/A | 44 | Lifeboats | #N/A | #N/A
[11 empty] | P4-B | Subsea Integrity | Water Injection Tree | A | 10 | #N/A | 45 | Means of escape to sea | #N/A | #N/A
[11 empty] | P4-B | Subsea Integrity | Process Gas Pipeline | A | 10 | #N/A | 46 | Helideck | #N/A | #N/A
[11 empty] | P4-B | Subsea Integrity | Oil Production Pipeline | A | 10 | #N/A | 47 | Rescue & Recovery Systems | #N/A | #N/A
[11 empty] | P4-B | Subsea Integrity | Water Injection Pipeline | B | 10 | #N/A | 48 | Cranes | #N/A | #N/A
[11 empty] | P4-B | Subsea Integrity | Subsea Pig Launcher / Receiver | A | 10 | #N/A | 49 | Lifting system | #N/A | #N/A
[11 empty] | P4-B | Subsea Integrity | Subsea Anchor Pile | A | 10 | #N/A | 50 | Fire & Gas systems | #N/A | #N/A
[11 empty] | P4-B | Subsea Integrity | Subsea Buoyancy Tank | A | 10 | #N/A | 51 | Emergency Shutdown Systems | #N/A | #N/A
[11 empty] | P4-B | Subsea Integrity | Subsea Pipeline Crossing Support | B | 10 | #N/A | 52 | Riser ESDVs & EIVs | #N/A | #N/A
[11 empty] | P4-B | Subsea Integrity | Subsea Electrical Flying Lead | B | 10 | #N/A | 53 | Fire protection | #N/A | #N/A
[11 empty] | P4-B | Subsea Integrity | Subsea Electrical Junction Box | B | 10 | #N/A | 54 | Miscellaneous fire protection systems | #N/A | #N/A
[11 empty] | P4-B | Subsea Integrity | Subsea Extension Umbilical | B | 10 | #N/A | 55 |  | #N/A | #N/A
[11 empty] | P4-B | Subsea Integrity | Subsea Flowline Buckle Initiator | B | 10 | #N/A | 56 |  | #N/A | #N/A
[11 empty] | P4-B | Subsea Integrity | Subsea Flowline Holdback Pile | A | 10 | #N/A | 57 |  | #N/A | #N/A
[11 empty] | P4-B | Subsea Integrity | Subsea Production Flexible Riser | A | 10 | #N/A | 58 |  | #N/A | #N/A
[11 empty] | P4-B | Subsea Integrity | Subsea Gas Injection Flexible Riser | A | 10 | #N/A | 59 |  | #N/A | #N/A
[11 empty] | P4-B | Subsea Integrity | Subsea Water Injection Flexible Riser | A | 10 | #N/A | 60 |  | #N/A | #N/A
[11 empty] | P4-B | Subsea Integrity | Subsea Service Flexible Riser | A | 10 | #N/A | 61 |  | #N/A | #N/A
[11 empty] | P4-B | Subsea Integrity | Subsea Gas Injection Flexible Spur | A | 10 | #N/A | 62 |  | #N/A | #N/A
[11 empty] | P4-B | Subsea Integrity | Subsea Water Injection Flexible Spur | B | 10 | #N/A | 63 |  | #N/A | #N/A
[11 empty] | P4-B | Subsea Integrity | Subsea Production Flowline Termination Assembly | A | 10 | #N/A | 64 |  | #N/A | #N/A
[11 empty] | P4-B | Subsea Integrity | Subsea Gas Injection Flowline Termination Assembly | A | 10 | #N/A | 65 |  | #N/A | #N/A
[11 empty] | P4-B | Subsea Integrity | Subsea Water Injection Flowline Termination Assembly | B | 10 | #N/A | 66 |  | #N/A | #N/A
[11 empty] | P4-B | Subsea Integrity | Subsea Service Flowline Termination Assembly | B | 10 | #N/A | 67 |  | #N/A | #N/A
[11 empty] | P4-B | Subsea Integrity | Subsea Riser Gas Lift Module | A | 10 | #N/A | 68 |  | #N/A | #N/A
[11 empty] | P4-B | Subsea Integrity | Subsea Distribution (Hydraulic Control) Unit | B | 10 | #N/A | 69 |  | #N/A | #N/A
[11 empty] | P4-B | Subsea Integrity | Subsea Hydraulic/Chemical Flying Lead | B | 10 | #N/A | 70 |  | #N/A | #N/A
[11 empty] | P4-B | Subsea Integrity | Subsea Main Umbilical | B | 10 | #N/A | 71 |  | #N/A | #N/A
[11 empty] | P4-B | Subsea Integrity | Subsea Hydraulic Power Unit | A | 10 | #N/A | 72 |  | #N/A | #N/A
[11 empty] | P4-B | Subsea Integrity | Subsea Control Panel | B | 10 | #N/A | 73 |  | #N/A | #N/A
[11 empty] | P4-B | Subsea Integrity | Subsea Production Inline Tee Assembly | A | 10 | #N/A | 74 |  | #N/A | #N/A
[11 empty] | P4-B | Subsea Integrity | Subsea Gas Injection Inline Tee Assembly | A | 10 | #N/A | 75 |  | #N/A | #N/A
[11 empty] | P4-B | Subsea Integrity | Subsea Water Injection Inline Tee Assembly | B | 10 | #N/A | 76 |  | #N/A | #N/A
[11 empty] | P4-B | Subsea Integrity | Subsea Service Inline Tee Assembly | B | 10 | #N/A | 77 |  | #N/A | #N/A
[11 empty] | P4-B | Subsea Integrity | Subsea Infield Umbilical | B | 10 | #N/A | 78 |  | #N/A | #N/A
[11 empty] | P4-B | Subsea Integrity | Subsea Master Control System | A | 10 | #N/A | 79 |  | #N/A | #N/A
[11 empty] | P4-B | Subsea Integrity | Subsea Multiphase Flowmeter | B | 10 | #N/A | 80 |  | #N/A | #N/A
[11 empty] | P4-B | Subsea Integrity | Subsea Manifold | A | 10 | #N/A | 81 |  | #N/A | #N/A
[11 empty] | P4-B | Subsea Integrity | Subsea Anchor Pile (Manifold Support Structure) | B | 10 | #N/A | 82 |  | #N/A | #N/A
[11 empty] | P4-B | Subsea Integrity | Subsea Manifold Support Structure | B | 10 | #N/A | 83 |  | #N/A | #N/A
[11 empty] | P4-B | Subsea Integrity | Subsea Riser Tower Monitoring System | B | 10 | #N/A | 84 |  | #N/A | #N/A
[11 empty] | P4-B | Subsea Integrity | Subsea Riser Tower | A | 10 | #N/A | 85 |  | #N/A | #N/A
[11 empty] | P4-B | Subsea Integrity | Subsea Rigid Riser | A | 10 | #N/A | 86 |  | #N/A | #N/A
[11 empty] | P4-B | Subsea Integrity | Subsea Riser Base | A | 10 | #N/A | 87 |  | #N/A | #N/A
[11 empty] | P4-B | Subsea Integrity | Subsea Control Module | B | 10 | #N/A | 88 |  | #N/A | #N/A
[11 empty] | P4-B | Subsea Integrity | Subsea Production Spool Piece | A | 10 | #N/A | 89 |  | #N/A | #N/A
[11 empty] | P4-B | Subsea Integrity | Subsea Gas Injection Spool Piece | A | 10 | #N/A | 90 |  | #N/A | #N/A
[11 empty] | P4-B | Subsea Integrity | Subsea Water Injection Spool Piece | B | 10 | #N/A | 91 |  | #N/A | #N/A
[11 empty] | P4-B | Subsea Integrity | Subsea Service Spool Piece | A | 10 | #N/A | 92 |  | #N/A | #N/A
[11 empty] | P4-B | Subsea Integrity | Subsea Umbilical | B | 10 | #N/A | 93 |  | #N/A | #N/A
[11 empty] | P4-B | Subsea Integrity | Subsea Production Tree Jumper | B | 10 | #N/A | 94 |  | #N/A | #N/A
[11 empty] | P4-C | Process Containment Integrity | All pressure retaining Equipment and pipework for hydrocarbons with flash point less than 52o C | A | 11 | #N/A | 95 |  | #N/A | #N/A
[11 empty] | P4-C | Process Containment Integrity | All pressure retaining Equipment and pipework for service conditions greater than B16.5, Class 300 | A | 11 | #N/A | 96 |  | #N/A | #N/A
[11 empty] | P4-C | Process Containment Integrity | All pressure retaining Equipment and pipework operating at temperature greater than 120o C | A | 11 | #N/A | 97 |  | #N/A | #N/A
[11 empty] | P4-C | Process Containment Integrity | All pressure retaining Equipment and pipework for highly toxic substances | A | 11 | #N/A | 98 |  | #N/A | #N/A
[11 empty] | P4-C | Process Containment Integrity | All pressure retaining Equipment and pipework with corrosion resistant linings | A | 11 | #N/A | 99 |  | #N/A | #N/A
[11 empty] | P4-C | Process Containment Integrity | All pressure retaining Equipment and pipework associated with fire water delivery systems | A | 11 | #N/A | 100 |  | #N/A | #N/A
[11 empty] | P4-C | Process Containment Integrity | Bilge and ballast pipework | A | 11 | #N/A | 101 |  | #N/A | #N/A
[11 empty] | P4-C | Process Containment Integrity | All other pressure Equipment and pipework | C | 11 | #N/A | 102 |  | #N/A | #N/A
[11 empty] | P4-C | Process Containment Integrity | Supports for criticality A pressure systems | A | 11 | #N/A | 103 |  | #N/A | #N/A
[11 empty] | P4-C | Process Containment Integrity | Insulation installed on criticality A pressure systems | A | 11 | #N/A | 104 |  | #N/A | #N/A
[11 empty] | P4-C | Process Containment Integrity | Painting on criticality A pressure systems | A | 11 | #N/A | 105 |  | #N/A | #N/A
[11 empty] | P4-C | Process Containment Integrity | Bolting on criticality A pressure systems | A | 11 | #N/A | 106 |  | #N/A | #N/A
[11 empty] | P4-C | Process Containment Integrity | All other supports, paint and bolting | C | 11 | #N/A | 107 |  | #N/A | #N/A
[11 empty] | P4-D | Gas Turbine Packages & Hydrocarbon RE | Gas Generator | A | 12 | #N/A | 108 |  | #N/A | #N/A
[11 empty] | P4-D | Gas Turbine Packages & Hydrocarbon RE | Alternators | B | 12 | #N/A | 109 |  | #N/A | #N/A
[11 empty] | P4-D | Gas Turbine Packages & Hydrocarbon RE | Power Turbine | B | 12 | #N/A | 110 |  | #N/A | #N/A
[11 empty] | P4-D | Gas Turbine Packages & Hydrocarbon RE | All Casing joints, fittings and seals | B | 12 | #N/A | 111 |  | #N/A | #N/A
[11 empty] | P4-D | Gas Turbine Packages & Hydrocarbon RE | All Shaft Seals | A | 12 | #N/A | 112 |  | #N/A | #N/A
[11 empty] | P4-D | Gas Turbine Packages & Hydrocarbon RE | All coupling members | B | 12 | #N/A | 113 |  | #N/A | #N/A
[11 empty] | P4-D | Gas Turbine Packages & Hydrocarbon RE | Pressurized Enclosures | A | 12 | #N/A | 114 |  | #N/A | #N/A
[11 empty] | P4-D | Gas Turbine Packages & Hydrocarbon RE | Fire & Gas System | A | 12 | #N/A | 115 |  | #N/A | #N/A
[11 empty] | P4-D | Gas Turbine Packages & Hydrocarbon RE | All Shaft Seals System Ancillaries | A | 12 | #N/A | 116 |  | #N/A | #N/A
[11 empty] | P4-D | Gas Turbine Packages & Hydrocarbon RE | Special Protection Systems (Surge Protection, Over Speed, Electrical Power Protection) | A | 12 | #N/A | 117 |  | #N/A | #N/A
[11 empty] | P4-D | Gas Turbine Packages & Hydrocarbon RE | All Protective Systems (Pressure, temperature, Vibration, NRV, PSVs) | A | 12 | #N/A | 118 |  | #N/A | #N/A
[11 empty] | P4-D | Gas Turbine Packages & Hydrocarbon RE | Auxiliaries like (cleaning system, control system, utilities) | B | 12 | #N/A | 119 |  | #N/A | #N/A
[11 empty] | P4-D | Non Hydrocarbon RE (air compressors, water and hydraulic pumps) | Equipment and protective systems including all LOPC for fluid and power (mechanical destruction) (LOPC risk turquoise and below) | B | 13 | #N/A | 120 |  | #N/A | #N/A
[11 empty] | P4-D | Non Hydrocarbon RE (air compressors, water and hydraulic pumps) | Equipment and protective systems including all LOPC for fluid and power (mechanical destruction) (LOPC risk above turquoise) | A | 13 | #N/A | 121 |  | #N/A | #N/A
[11 empty] | P4-D | Diesel Driven Packages | Diesel Engine | B | 14 | #N/A | 122 |  | #N/A | #N/A
[11 empty] | P4-D | Diesel Driven Packages | Alternators | B | 14 | #N/A | 123 |  | #N/A | #N/A
[11 empty] | P4-D | Diesel Driven Packages | All Fuel system Joints, Fittings and Seals | B | 14 | #N/A | 124 |  | #N/A | #N/A
[11 empty] | P4-D | Diesel Driven Packages | All coupling members | B | 14 | #N/A | 125 |  | #N/A | #N/A
[11 empty] | P4-D | Diesel Driven Packages | All Safety Protective Systems (over speed, Mist Detection, Cooling Medium Temperature, etc.) | A | 14 | #N/A | 126 |  | #N/A | #N/A
[11 empty] | P4-D | Diesel Driven Packages | All other Systems (governor, control, utilities, etc.) | B | 14 | #N/A | 127 |  | #N/A | #N/A
[11 empty] | P4-E | Oil Storage & Offloading | Export Booster Pumps | A | 15 | #N/A | 128 |  | #N/A | #N/A
[11 empty] | P4-E | Oil Storage & Offloading | Export Hose | A | 15 | #N/A | 129 |  | #N/A | #N/A
[11 empty] | P4-E | Oil Storage & Offloading | Marine Growth Prevention Equipment | B | 15 | #N/A | 130 |  | #N/A | #N/A
[11 empty] | P4-E | Oil Storage & Offloading | Cargo Tank Cleaning Systems | B | 15 | #N/A | 131 |  | #N/A | #N/A
[11 empty] | P4-E | Oil Storage & Offloading | Cargo & Ballast Hydraulic Valve Control | A | 15 | #N/A | 132 |  | #N/A | #N/A
[11 empty] | P4-E | Oil Storage & Offloading | Marine Hydraulic systems (pumps, power units and storage tanks) | B | 15 | #N/A | 133 |  | #N/A | #N/A
[11 empty] | P4-E | Oil Storage & Offloading | Void Tank Gas Detection | A | 15 | #N/A | 134 |  | #N/A | #N/A
[11 empty] | P4-E | Oil Storage & Offloading | Void Tank Dehumidification systems | B | 15 | #N/A | 135 |  | #N/A | #N/A
[11 empty] | P4-E | Oil Storage & Offloading | Hydrocarbon Tanks | A | 15 | #N/A | 136 |  | #N/A | #N/A
[11 empty] | P4-E | Oil Storage & Offloading | Ballast Tanks | A | 15 | #N/A | 137 |  | #N/A | #N/A
[11 empty] | P4-E | Oil Storage & Offloading | Void Tanks | B | 15 | #N/A | 138 |  | #N/A | #N/A
[11 empty] | P5-A | Overpressure Protection | PSV in hazardous or toxic duty | A | 16 | #N/A | 139 |  | #N/A | #N/A
[11 empty] | P5-A | Overpressure Protection | PSV in non-hazardous, non-toxic service where pressure is above 50 barg | A | 16 | #N/A | 140 |  | #N/A | #N/A
[11 empty] | P5-A | Overpressure Protection | PSV in non-hazardous, nontoxic service where fluid temperature is above 120 degrees Celsius | A | 16 | #N/A | 141 |  | #N/A | #N/A
[11 empty] | P5-A | Overpressure Protection | PSV in non-hazardous, nontoxic service where inlet size 8” or above | A | 16 | #N/A | 142 |  | #N/A | #N/A
[11 empty] | P5-A | Overpressure Protection | All other PSVs | B | 16 | #N/A | 143 |  | #N/A | #N/A
[11 empty] | P5-A | Overpressure Protection | NRV credited in the sizing case for a PSV | A | 16 | #N/A | 144 |  | #N/A | #N/A
[11 empty] | P5-A | Overpressure Protection | NRV that protects against any E+ severity event. For example, damage to Equipment | A | 16 | #N/A | 145 |  | #N/A | #N/A
[11 empty] | P5-A | Overpressure Protection | NRVs where consequence/likelihood of failure combination leads to a turquoise risk | B | 16 | #N/A | 146 |  | #N/A | #N/A
[11 empty] | P5-A | Overpressure Protection | All other NRVs | C | 16 | #N/A | 147 |  | #N/A | #N/A
[11 empty] | P5-A | Overpressure Protection | ROs (or FOs) that restrict gas flow to flare | A | 16 | #N/A | 148 |  | #N/A | #N/A
[11 empty] | P5-A | Overpressure Protection | ROs (or FOs) that restrict flow to a PSV | A | 16 | #N/A | 149 |  | #N/A | #N/A
[11 empty] | P5-A | Overpressure Protection | ROs in pump recirculation lines | B | 16 | #N/A | 150 |  | #N/A | #N/A
[11 empty] | P5-A | Overpressure Protection | Control valves credited in LOPA | A | 16 | #N/A | 151 |  | #N/A | #N/A
[11 empty] | P5-A | Overpressure Protection | Bursting disks in hazardous or toxic duty | A | 16 | #N/A | 152 |  | #N/A | #N/A
[11 empty] | P5-A | Overpressure Protection | Bursting disks protecting an HP/LP interface. For example, cases where a bursting disk is protecting the shell side of a heat exchanger in the event of tube rupture | A | 16 | #N/A | 153 |  | #N/A | #N/A
[11 empty] | P5-A | Overpressure Protection | Bursting disk relieving directly to flare (i.e. no PSV downstream) | A | 16 | #N/A | 154 |  | #N/A | #N/A
[11 empty] | P5-A | Overpressure Protection | Bursting disks located upstream of a PSV with the intent of protecting that PSV from fouling | Same criticality as the PSV | 16 | #N/A | 155 |  | #N/A | #N/A
[11 empty] | P5-A | Overpressure Protection | Other bursting disks | B | 16 | #N/A | 156 |  | #N/A | #N/A
[11 empty] | P5-A | Overpressure Protection | Vacuum breakers that are part of barrier P4-E (Oil Storage and Offloading) | A | 16 | #N/A | 157 |  | #N/A | #N/A
[11 empty] | P5-A | Overpressure Protection | Vacuum breakers in hazardous or toxic duty | A | 16 | #N/A | 158 |  | #N/A | #N/A
[11 empty] | P5-A | Overpressure Protection | Other Vacuum breakers not covered by the descriptions above. | C | 16 | #N/A | 159 |  | #N/A | #N/A
[11 empty] | P5-A | Overpressure Protection | Isolation valves where sealing integrity is essential to ensure planned maintenance of Equipment can be performed. | Same criticality as Equipment being isolated. | 16 | #N/A | 160 |  | #N/A | #N/A
[11 empty] | P5-B | Blowdown vent and flare | Blowdown valves in hazardous or toxic duty | A | 17 | #N/A | 161 |  | #N/A | #N/A
[11 empty] | P5-B | Blowdown vent and flare | Blowdown valves in non-hazardous, nontoxic duty | B | 17 | #N/A | 162 |  | #N/A | #N/A
[11 empty] | P5-B | Blowdown vent and flare | Bursting disks provided as an alternative means to relieve back pressure in the event of FOV failure. For example, bursting disks in flare XXV bypass lines | A | 17 | #N/A | 163 |  | #N/A | #N/A
[11 empty] | P5-B | Blowdown vent and flare | FOVs in hazardous and non-toxic duty required to react within 2 seconds to prevent an overpressure ratio of >=1.3 | A | 17 | #N/A | 164 |  | #N/A | #N/A
[11 empty] | P5-B | Blowdown vent and flare | All other FOVs | B | 17 | #N/A | 165 |  | #N/A | #N/A
[11 empty] | P5-B | Blowdown vent and flare | HP Flare KO Drum | A | 17 | #N/A | 166 |  | #N/A | #N/A
[11 empty] | P5-B | Blowdown vent and flare | HP Flare KO Drum Pumps (at a component level, align with P4-D) | A | 17 | #N/A | 167 |  | #N/A | #N/A
[11 empty] | P5-B | Blowdown vent and flare | HP Flare KO Drum Heaters | A | 17 | #N/A | 168 |  | #N/A | #N/A
[11 empty] | P5-B | Blowdown vent and flare | LP Flare KO Drum | A | 17 | #N/A | 169 |  | #N/A | #N/A
[11 empty] | P5-B | Blowdown vent and flare | LP Flare KO Drum Pumps (at a component level, align with P4-D) | A | 17 | #N/A | 170 |  | #N/A | #N/A
[11 empty] | P5-B | Blowdown vent and flare | KO Drum systems that ensure that liquid droplets larger than 300 microns cannot carry to flare | B | 17 | #N/A | 171 |  | #N/A | #N/A
[11 empty] | P5-B | Blowdown vent and flare | Flare tip ignition systems | A | 17 | #N/A | 172 |  | #N/A | #N/A
[11 empty] | P5-B | Blowdown vent and flare | Flare system XXVs that are not covered under FOVs | A | 17 | #N/A | 173 |  | #N/A | #N/A
[11 empty] | P5-B | Blowdown vent and flare | Flare tips | A | 17 | #N/A | 174 |  | #N/A | #N/A
[11 empty] | P5-B | Blowdown vent and flare | Any Equipment that maintains the barrier between wet and dry fluids | A | 17 | #N/A | 175 |  | #N/A | #N/A
[11 empty] | P5-B | Blowdown vent and flare | Vents in hazardous or toxic duty that are required to prevent overpressure ratio >=1.3 | A | 17 | #N/A | 176 |  | #N/A | #N/A
[11 empty] | P5-B | Blowdown vent and flare | Other vents | C | 17 | #N/A | 177 |  | #N/A | #N/A
[11 empty] | P5-B | Blowdown vent and flare | Equipment providing early indication of blockages within flare header | A | 17 | #N/A | 178 |  | #N/A | #N/A
[11 empty] | P5-B | Blowdown vent and flare | Isolation valves where sealing integrity is essential to ensure planned maintenance of Equipment can be performed. | Same criticality as Equipment being isolated. | 17 | #N/A | 179 |  | #N/A | #N/A
[11 empty] | P5-B | Blowdown vent and flare | Flare pipework and headers (align with barrier P4-C) | A | 17 | #N/A | 180 |  | #N/A | #N/A
[11 empty] | P6-A | Digital security | Fire walls | A | 18 | #N/A | 181 |  | #N/A | #N/A
[11 empty] | P6-A | Digital security | Remote access servers | A | 18 | #N/A | 182 |  | #N/A | #N/A
[11 empty] | P6-A | Digital security | Architecture | A | 18 | #N/A | 183 |  | #N/A | #N/A
[11 empty] | P6-A | Digital security | Staging servers for Anti-virus and OS patches | A | 18 | #N/A | 184 |  | #N/A | #N/A
[11 empty] | P6-A | Control systems - LoPs | Transmitter, pressure and level switches, barrier, junction box, I/O card, controller card, communications card, Wiring Panels, system cable, motor/compressor/heater contactors and relays, control valves, Anti-surge valve, positioners, solenoids on control valves, ccc controller cards, network switches, HMI screens, UPS, Power cables, power supplies and power distribution. | A | 19 | #N/A | 185 |  | #N/A | #N/A
[11 empty] | P6-A | Control systems - non LoPs, LOPA initiating causes | Transmitter, pressure and level switches, barrier, junction box, I/O card, controller card, communications card, Wiring Panels, system cable, control valves, positioners, network switches, HMI screens, UPS, Power cables, power supplies and power distribution. | B | 20 | #N/A | 186 |  | #N/A | #N/A
[11 empty] | P6-A | Control systems - all others | Transmitter, pressure and level switches, barrier, junction box, I/O card, controller card, communications card, Wiring Panels, system cable, control valves, positioners, network switches, HMI screens, UPS, Power cables, power supplies and power distribution. | C | 21 | #N/A | 187 |  | #N/A | #N/A
[11 empty] | P7-A | SIS - LoP Components | LoP Components: | A | 22 | #N/A | 188 |  | #N/A | #N/A
[11 empty] | P7-A | SIS - LoP Components | Transmitter, barrier, junction box, I/O card, communications card, logic solvers, system cable, motor/compressor contactors/heater and relays, shutdown valves, actuators, solenoids, XV valve HPU units, partial stroke testing Equipment, HMI screens, Wiring Panels, network switches, UPS, Power cables, power supplies and power distribution. | A | 22 | #N/A | 189 |  | #N/A | #N/A
[11 empty] | P7-A | SIS - LoP Components | Testing Equipment | A | 22 | #N/A | 190 |  | #N/A | #N/A
[11 empty] | P7-A | SIS - LoP Components | Shutdown Components: XXV valves, blow down valves, switches/push buttons | A | 22 | #N/A | 191 |  | #N/A | #N/A
[11 empty] | P7-A | SIS - Non LoP Components | LoP Components: | B | 23 | #N/A | 192 |  | #N/A | #N/A
[11 empty] | P7-A | SIS - Non LoP Components | Transmitter, barrier, junction box, I/O card, communications card, logic solvers, system cable, motor/compressor contactors/heater and relays, shutdown valves, solenoids, XV valve HPU units, partial stroke testing Equipment, HMI screens, Wiring Panels, Shutdown switches, network switches, UPS, Power cables, power supplies and power distribution. | B | 23 | #N/A | 193 |  | #N/A | #N/A
[11 empty] | P8 | Alarms & operator response | Transmitter, barrier, junction box, I/O card, controller card, system cable, network switches, VDU screens, Wiring Panels, UPS, power supplies and power distribution. | A | 24 | #N/A | 194 |  | #N/A | #N/A
[11 empty] | P9-A | Collision Prevention | Nav Aids lights, sounders & UPS systems | A | 25 | #N/A | 195 |  | #N/A | #N/A
[11 empty] | P9-B | Export tanker birthing and position monitoring | Mooring Hawser and Load Monitoring | B | 26 | #N/A | 196 |  | #N/A | #N/A
[11 empty] | P9-B | Export tanker birthing and position monitoring | Berthing System (TAOMS) | B | 26 | #N/A | 197 |  | #N/A | #N/A
[11 empty] | M1-A | Bunding, Open and Closed Hazardous Drains | Tunn dishes / Drain Pans/Drip trays / Isolation valves / Bunds | B | 27 | #N/A | 198 |  | #N/A | #N/A
[11 empty] | M1-A | Bunding, Open and Closed Hazardous Drains | Main Deck Coaming | B | 27 | #N/A | 199 |  | #N/A | #N/A
[11 empty] | M1-A | Bunding, Open and Closed Hazardous Drains | Open Hazardous Drains Water seals | A | 27 | #N/A | 200 |  | #N/A | #N/A
[11 empty] | M1-A | Bunding, Open and Closed Hazardous Drains | Close drain Drum Alarms | A | 27 | #N/A | 201 |  | #N/A | #N/A
[11 empty] | M1-A | Bunding, Open and Closed Hazardous Drains | Close drain Drum heating system (heating Coil, instrumentation, insulation) | A | 27 | #N/A | 202 |  | #N/A | #N/A
[11 empty] | M1-A | Bunding, Open and Closed Hazardous Drains | Secondary containments | B | 27 | #N/A | 203 |  | #N/A | #N/A
[11 empty] | M1-A | Bunding, Open and Closed Hazardous Drains | Helideck Drainage | B | 27 | #N/A | 204 |  | #N/A | #N/A
[11 empty] | M1-A | Bunding, Open and Closed Hazardous Drains | Rodding | A | 27 | #N/A | 205 |  | #N/A | #N/A
[11 empty] | M2-A | Passive Fire Protection | PFP where applied | A | 28 | #N/A | 206 |  | #N/A | #N/A
[11 empty] | M2-B | Blast Overpressure Protection | Blast Walls | A | 29 | #N/A | 207 |  | #N/A | #N/A
[11 empty] | M2-B | Blast Overpressure Protection | Blast Doors | A | 29 | #N/A | 208 |  | #N/A | #N/A
[11 empty] | M2-C | Temporary refuge integrity | External Temporary Refuge doors | A | 30 | #N/A | 209 |  | #N/A | #N/A
[11 empty] | M2-C | Temporary refuge integrity | Internal Temporary Fire Refuge doors | B | 30 | #N/A | 210 |  | #N/A | #N/A
[11 empty] | M3-A | Alarm Annunciation System: | External Speakers Internal Speakers, Strobe Lights Indicator Lights Alarm interface with Fire & Gas Controllers | A | 31 | #N/A | 211 |  | #N/A | #N/A
[11 empty] | M3-A | Personnel Address (PA) System | Amplifiers Controllers External Speakers Internal Speakers Beacons / Strobe Lights Indicator Lights | A | 32 | #N/A | 212 |  | #N/A | #N/A
[11 empty] | M3-B | Marine, Aircraft and Helicopter Radio System | Antenna Receiver/transmitter Batteries Sat comms | A | 33 | #N/A | 213 |  | #N/A | #N/A
[11 empty] | M3-B | Telecommunications | Class A Telecommunication UPS & Shut down | A | 34 | #N/A | 214 |  | #N/A | #N/A
[11 empty] | M3-B | Electronic Muster System | Locations sensors / badge readers Controllers & Software Interconnecting cable plant and network Display screen and printers Personnel RFID badge devices | A | 35 | #N/A | 215 |  | #N/A | #N/A
[11 empty] | M3-B | Facility Emergency Telephone & Hot line systems |  | A | 36 | #N/A | 216 |  | #N/A | #N/A
[11 empty] | M3-B | Facility radio system | Telecommunication towers Hand held radios Base Stations Antennas Radio Repeaters System Controllers | A | 37 | #N/A | 217 |  | #N/A | #N/A
[11 empty] | M3-C | Emergency Power | Emergency Generator | A | 38 | #N/A | 218 |  | #N/A | #N/A
[11 empty] | M3-C | Emergency Power | Hull Generators | A | 38 | #N/A | 219 |  | #N/A | #N/A
[11 empty] | M3-C | Emergency Power | Hull Generators (2 out of 3) | B | 38 | #N/A | 220 |  | #N/A | #N/A
[11 empty] | M3-C | Emergency Power | UPS Systems | A | 38 | #N/A | 221 |  | #N/A | #N/A
[11 empty] | M3-D | Emergency Lighting | Emergency Lighting - battery backed | A | 39 | #N/A | 222 |  | #N/A | #N/A
[11 empty] | M3-D | Emergency Lighting | Emergency Lighting - supplied from Emergency Generator Switchboard | B | 39 | #N/A | 223 |  | #N/A | #N/A
[11 empty] | M3-D | Emergency Lighting | Emergency Lighting - Emergency Hand Torches in switchgear rooms | B | 39 | #N/A | 224 |  | #N/A | #N/A
[11 empty] | M4-A | Ignition Prevention | For Equipment in Zone 0 and Zone 1 | A | 40 | #N/A | 225 |  | #N/A | #N/A
[11 empty] | M4-A | Ignition Prevention | For Equipment in Zone 2 | B | 40 | #N/A | 226 |  | #N/A | #N/A
[11 empty] | M4-A | Ignition Prevention | Equipment that is required to remain energized in the event of an incident (e.g. Tannoy and beacon systems, emergency lighting, emergency generation etc). | A | 40 | #N/A | 227 |  | #N/A | #N/A
[11 empty] | M4-B | Inert Gas Blanketing | IGG Generator | A | 41 | #N/A | 228 |  | #N/A | #N/A
[11 empty] | M4-B | Inert Gas Blanketing | IGG Generator Diesel Oil Supply Pumps | B | 41 | #N/A | 229 |  | #N/A | #N/A
[11 empty] | M4-B | Inert Gas Blanketing | Isolation valves on locked valve register | A | 41 | #N/A | 230 |  | #N/A | #N/A
[11 empty] | M5-A | Lifesaving Equipment | Emergency escape breathing devices | A | 42 | #N/A | 231 |  | #N/A | #N/A
[11 empty] | M5-A | Lifesaving Equipment | Grab bags and smoke hoods | B | 42 | #N/A | 232 |  | #N/A | #N/A
[11 empty] | M5-A | Lifesaving Equipment | Lifejackets | A | 42 | #N/A | 233 |  | #N/A | #N/A
[11 empty] | M5-A | Lifesaving Equipment | Lifebuoys | B | 42 | #N/A | 234 |  | #N/A | #N/A
[11 empty] | M5-A | Lifesaving Equipment | Line-throwing Device | B | 42 | #N/A | 235 |  | #N/A | #N/A
[11 empty] | M5-A | Lifesaving Equipment | Helicopter Crash Equipment | B | 42 | #N/A | 236 |  | #N/A | #N/A
[11 empty] | M5-A | Lifesaving Equipment | Fireman Outfits | A | 42 | #N/A | 237 |  | #N/A | #N/A
[11 empty] | M5-A | Lifesaving Equipment | Emergency Breathing Air Compressor | B | 42 | #N/A | 238 |  | #N/A | #N/A
[11 empty] | M5-A | Lifesaving Equipment | Storage Containers | C | 42 | #N/A | 239 |  | #N/A | #N/A
[11 empty] | M5-B | Muster areas, escape and evacuation routes | Station Bill | B | 43 | #N/A | 240 |  | #N/A | #N/A
[11 empty] | M5-B | Muster areas, escape and evacuation routes | Escape Routes | A | 43 | #N/A | 241 |  | #N/A | #N/A
[11 empty] | M5-B | Muster areas, escape and evacuation routes | Escape Route Doors | A | 43 | #N/A | 242 |  | #N/A | #N/A
[11 empty] | M5-B | Muster areas, escape and evacuation routes | Primary Muster Area | A | 43 | #N/A | 243 |  | #N/A | #N/A
[11 empty] | M5-B | Muster areas, escape and evacuation routes | Egress Routes | A | 43 | #N/A | 244 |  | #N/A | #N/A
[11 empty] | M5-B | Muster areas, escape and evacuation routes | Temporary Refuge Facilities - HVAC Equipment and Fire / Blast Dampers | A | 43 | #N/A | 245 |  | #N/A | #N/A
[11 empty] | M5-B | Muster areas, escape and evacuation routes | Alternative Muster Areas | B | 43 | #N/A | 246 |  | #N/A | #N/A
[11 empty] | M5-C | Lifeboats | Hull, hatch seals, penetrations, shaft, shaft seals, cable glance or window seals, Structural and watertight integrity | A | 44 | #N/A | 247 |  | #N/A | #N/A
[11 empty] | M5-C | Lifeboats | Clutch, steering, internal lighting, fuel tank, air bottles, emergency provisions and survival Equipment | A | 44 | #N/A | 248 |  | #N/A | #N/A
[11 empty] | M5-C | Lifeboats | Release Mechanism | A | 44 | #N/A | 249 |  | #N/A | #N/A
[11 empty] | M5-C | Lifeboats | Deluge, Engine | A | 44 | #N/A | 250 |  | #N/A | #N/A
[11 empty] | M5-C | Lifeboats | VHF Radio | A | 44 | #N/A | 251 |  | #N/A | #N/A
[11 empty] | M5-C | Lifeboats | Emergency Beacons | A | 44 | #N/A | 252 |  | #N/A | #N/A
[11 empty] | M5-D | Means of escape to sea | Life-rafts | A | 45 | #N/A | 253 |  | #N/A | #N/A
[11 empty] | M5-D | Means of escape to sea | Personal Davit Descent devices | A | 45 | #N/A | 254 |  | #N/A | #N/A
[11 empty] | M5-D | Means of escape to sea | Embarkation Rope Ladders to Sea | A | 45 | #N/A | 255 |  | #N/A | #N/A
[11 empty] | M5-E | Helideck | Helideck Landing Area Net (as required) | C | 46 | #N/A | 256 |  | #N/A | #N/A
[11 empty] | M5-E | Helideck | Perimeter Net - (Integrity inspections) | B | 46 | #N/A | 257 |  | #N/A | #N/A
[11 empty] | M5-E | Helideck | Helideck Lights - Heliport Identification Lights (H) / Floodlights / Obstruction Lighting | A | 46 | #N/A | 258 |  | #N/A | #N/A
[11 empty] | M5-E | Helideck | Refueling Equipment - Aviation Fuel System & Equipment (Heli-fuel transfer pumps /nozzles) / Fuel testing / inspections | A | 46 | #N/A | 259 |  | #N/A | #N/A
[11 empty] | M5-E | Helideck | Firefighting Equipment (System) - including Foam (as required) | A | 46 | #N/A | 260 |  | #N/A | #N/A
[11 empty] | M5-E | Helideck | Helideck Equipment - Deck crew duties and helicopter Ops support | C | 46 | #N/A | 261 |  | #N/A | #N/A
[11 empty] | M5-E | Helideck | Emergency Equipment - Helideck emergency response Equipment | B | 46 | #N/A | 262 |  | #N/A | #N/A
[11 empty] | M5-E | Helideck | MET System (Meteorological Equipment) - On-board IMMS System | C | 46 | #N/A | 263 |  | #N/A | #N/A
[11 empty] | M5-F | Rescue & Recovery Systems | Place of Safety | B | 47 | #N/A | 264 |  | #N/A | #N/A
[11 empty] | M5-F | Rescue & Recovery Systems | Man Overboard Alarm | B | 47 | #N/A | 265 |  | #N/A | #N/A
[11 empty] | M5-F | Rescue & Recovery Systems | Fast Rescue craft | B | 47 | #N/A | 266 |  | #N/A | #N/A
[11 empty] | M5-G | Cranes | Hoisting system | A | 48 | #N/A | 267 |  | #N/A | #N/A
[11 empty] | M5-G | Cranes | Boom system | A | 48 | #N/A | 268 |  | #N/A | #N/A
[11 empty] | M5-G | Cranes | Warning, recording & measuring systems | A | 48 | #N/A | 269 |  | #N/A | #N/A
[11 empty] | M5-G | Cranes | Structure | A | 48 | #N/A | 270 |  | #N/A | #N/A
[11 empty] | M5-G | Cranes | Slewing system | B | 48 | #N/A | 271 |  | #N/A | #N/A
[11 empty] | M5-G | Cranes | Hydraulic system | B | 48 | #N/A | 272 |  | #N/A | #N/A
[11 empty] | M5-G | Cranes | Prime mover system | B | 48 | #N/A | 273 |  | #N/A | #N/A
[11 empty] | M5-G | Cranes | Access & walkways | A | 48 | #N/A | 274 |  | #N/A | #N/A
[11 empty] | M5-G | Cranes | Maintenance Equipment | C | 48 | #N/A | 275 |  | #N/A | #N/A
[11 empty] | M5-G | Lifting system | Runway beams | A | 49 | #N/A | 276 |  | #N/A | #N/A
[11 empty] | M5-G | Lifting system | Gantry crane | A | 49 | #N/A | 277 |  | #N/A | #N/A
[11 empty] | M5-G | Lifting system | Lifeboat davit | A | 49 | #N/A | 278 |  | #N/A | #N/A
[11 empty] | M5-G | Lifting system | Life-raft davit | A | 49 | #N/A | 279 |  | #N/A | #N/A
[11 empty] | M5-G | Lifting system | General purpose/maintenance davit | B | 49 | #N/A | 280 |  | #N/A | #N/A
[11 empty] | M5-G | Lifting system | Winch (for lifting personnel) | A | 49 | #N/A | 281 |  | #N/A | #N/A
[11 empty] | M5-G | Lifting system | Winch (general purpose - not for lifting personnel) | B | 49 | #N/A | 282 |  | #N/A | #N/A
[11 empty] | M6-A | Fire & Gas systems | Barrier, junction box, I/O card, communications card, logic solvers, system cable, shutdown valves, solenoids, HMI screens, Wiring Panels, network switches, UPS, Power cables, power supplies and power distribution. | A | 50 | #N/A | 283 |  | #N/A | #N/A
[11 empty] | M6-A | Fire & Gas systems | Detectors: Flame, Flammable Gas, Heat, Oil Mist, Smoke, Personal Gas Detector Manual call point Testing Equipment F&G mimic panel | A | 50 | #N/A | 284 |  | #N/A | #N/A
[11 empty] | M6-C | Emergency Shutdown Systems | XV/XXVs on emergency shutdown duty | A | 51 | #N/A | 285 |  | #N/A | #N/A
[11 empty] | M6-D | Riser ESDVs & EIVs | Export/Import/Injection Riser ESDVs (XXVs) & actuators | A | 52 | #N/A | 286 |  | #N/A | #N/A
[11 empty] | M6-D | Riser ESDVs & EIVs | Umbilical emergency ESDVs (XXVs) & actuators | A | 52 | #N/A | 287 |  | #N/A | #N/A
[11 empty] | M6-D | Riser ESDVs & EIVs | Injection Flowline EIVs (XV) & actuators | A | 52 | #N/A | 288 |  | #N/A | #N/A
[11 empty] | M7 | Fire protection | Firewater pumps (main and jockey), drivers, their controls and control panels | A | 53 | #N/A | 289 |  | #N/A | #N/A
[11 empty] | M7 | Fire protection | Fixed firewater /foam monitors/hydrants/hose stations (supplementary fire-fighting system) | B | 53 | #N/A | 290 |  | #N/A | #N/A
[11 empty] | M7 | Fire protection | Fixed firewater /foam monitors/hydrants/hose stations (primary fire-fighting system) | A | 53 | #N/A | 291 |  | #N/A | #N/A
[11 empty] | M7 | Fire protection | Zone isolation valves | A | 53 | #N/A | 292 |  | #N/A | #N/A
[11 empty] | M7 | Fire protection | Sprinkler / Deluge Nozzle (≥10 per zone) | B | 53 | #N/A | 293 |  | #N/A | #N/A
[11 empty] | M7 | Fire protection | Sprinkler / Deluge Nozzle (<10 per zone) | A | 53 | #N/A | 294 |  | #N/A | #N/A
[11 empty] | M7 | Fire protection | Pressure / level / flow instruments | A | 53 | #N/A | 295 |  | #N/A | #N/A
[11 empty] | M7 | Fire protection | Control Valves | A | 53 | #N/A | 296 |  | #N/A | #N/A
[11 empty] | M7 | Fire protection | Logic solvers | A | 53 | #N/A | 297 |  | #N/A | #N/A
[11 empty] | M7 | Fire protection | Accommodation hydrants (main fire-fighting mechanism) | A | 53 | #N/A | 298 |  | #N/A | #N/A
[11 empty] | M7 | Fire protection | Accommodation hydrants (if sprinkler system present) | B | 53 | #N/A | 299 |  | #N/A | #N/A
[11 empty] | M7 | Fire protection | Fusible plug / fusible loop (≥3 per fire zone) | B | 53 | #N/A | 300 |  | #N/A | #N/A
[11 empty] | M7 | Fire protection | Fusible plug / fusible loop (<3 per zone) | A | 53 | #N/A | 301 |  | #N/A | #N/A
[11 empty] | M7-B | Miscellaneous fire protection systems | Hose reels, nozzles and portable fire monitors | B | 54 | #N/A | 302 |  | #N/A | #N/A
[11 empty] | M7-B | Miscellaneous fire protection systems | Mobile (wheeled) fire extinguishers | B | 54 | #N/A | 303 |  | #N/A | #N/A
[11 empty] | M7-B | Miscellaneous fire protection systems | Fixed CO2 Fire Extinguishing Systems | B | 54 | #N/A | 304 |  | #N/A | #N/A
[11 empty] | M7-B | Miscellaneous fire protection systems | Galley Fire Suppression System | A | 54 | #N/A | 305 |  | #N/A | #N/A
[11 empty] | M7-B | Miscellaneous fire protection systems | Water Mist Systems | B | 54 | #N/A | 306 |  | #N/A | #N/A

## FA_EETR
Failure Code | FA_EETR |  |  |  | Number of Locations in failure code when defaults assigned: | 15 |  | Final Criticality Code |  | A | This table and supporting cells are used to populate dynamic dropdowns for typical component criticalities, copy and paste from here if selectors for safety impact overrides are not working
Description | POWER RECTIFIER
Reviewed | [10 empty] | Barrier Family | Barrier Family Description | Typical Components | Typical Criticality | Barrier Family ID | Column2 | Item No | FamilyList | ComponentList | Code |  | Barrier Family | Components
Agreed | [10 empty] | P2-A/B | Structural Integrity | Primary Structures - All Components | A | 1 | 0 | 1 | Structural Integrity | #N/A | #N/A | Count | 54 | #N/A
Risk Matrix Assessment |  |  |  |  | Criticality for CMMS Rules |  | ABC Allocation Rules |  |  |  | P2-A/B | Structural Integrity | Secondary Structures - Single component failure results in hydrocarbon LOPC | A | 1 | #N/A | 2 | Stability loading control & watertight integrity | #N/A | #N/A | Selected ID | #N/A | #N/A
Highest Impact Event with its likelihood is shown in each category (may not be highest risk score) |  |  |  |  | Is the item SCE? (Safety impact D or greater) | NO |  |  | Calculation has been overriden? | FALSE | P2-A/B | Structural Integrity | Secondary Structures - Single component failure results in object dropping >3m | A | 1 | #N/A | 3 | Station Keeping | #N/A | #N/A
This is used to feed the failure code criticalities | [7 empty] | Replace this text with some comments if overriding the calculated code. This cell is locked until the code is changed fromm the derived value below |  |  | P2-A/B | Structural Integrity | Secondary Structures - Single component failure has no immediate consequence | C | 1 | #N/A | 4 | Swivel Stack Assembly | #N/A | #N/A
Category | Impact | Likelihood | Rating |  | Derived CMMS Location Priority | 6 |  |  |  |  | P2-A/B | Structural Integrity | Tertiary Structures - Failure may result in fall >3m | A | 1 | #N/A | 5 | Swivel Fluid Barrier System | #N/A | #N/A |  | 54 | #N/A
Safety | H | 2 | 2 |  | Redundancy applies? | No |  |  |  |  | P2-A/B | Structural Integrity | Tertiary Structures - Failure may result in fall 1 - 3m | B | 1 | #N/A | 6 | Swivel/Turret Pipework | #N/A | #N/A
Environmental | H | 2 | 2 |  | Elements contributing to CMMS Location Criticality rating | 2 |  | Derived SAP A/B/C = |  | A | P2-A/B | Structural Integrity | Tertiary Structures - Failure may result in fall <1m | C | 1 | #N/A | 7 | Turret Chain Table | #N/A | #N/A
Production | F | 6 | 8 |  |  | 2 |  | This can be manually overidden, by overwriting |  |  | P3-A | Stability loading control & watertight integrity | Ballast Pumps | A | 2 | #N/A | 8 | Main Turret Bearing | #N/A | #N/A
Business | F | 6 | 8 |  |  | 6 |  | formula in K1, but comments to be supplied as justification |  |  | P3-A | Stability loading control & watertight integrity | Sea Chest Valves | A | 2 | #N/A | 9 | Wellhead integrity | #N/A | #N/A
[6 empty] | 6 |  |  |  |  | P3-A | Stability loading control & watertight integrity | Loading Computer | A | 2 | #N/A | 10 | Subsea Integrity | #N/A | #N/A
Risk Matrix Population Inputs | [10 empty] | P3-A | Stability loading control & watertight integrity | Tank/Draft Monitoring systems | B | 2 | #N/A | 11 | Process Containment Integrity | #N/A | #N/A
Safety Scenarios | Impact | Likelihood | Risk Score | Code for Letter | Justification / Comment2 |  | Safety Impact Overrides based on typical criticalities BP Guide 100041 |  |  |  | P3-A | Stability loading control & watertight integrity | Ballast/Cargo/Slop tank Valve control monitoring system | A | 2 | #N/A | 12 | Gas Turbine Packages & Hydrocarbon RE | #N/A | #N/A
Loss of Function | H | 2 | 2 | 72 | Copied From AGT UMCL Criticality Guide |  | MAH Barrier family | MAH barrier |  | ABC | P3-A | Stability loading control & watertight integrity | Bilge System Alarms CCR | A | 2 | #N/A | 13 | Non Hydrocarbon RE (air compressors, water and hydraulic pumps) | #N/A | #N/A
|  |  | #N/A |  |  |  | #N/A | #N/A |  | #N/A | P3-A | Stability loading control & watertight integrity | Ballast Pump Hydraulic Power | A | 2 | #N/A | 14 | Diesel Driven Packages | #N/A | #N/A
|  |  | #N/A | [7 empty] | P3-A | Stability loading control & watertight integrity | Down-flooding Points | A | 2 | #N/A | 15 | Oil Storage & Offloading | #N/A | #N/A
|  |  | #N/A |  |  |  | Comment on barrier selection | None allocated, escalate for any emergency systems |  |  | P3-A | Stability loading control & watertight integrity | Tank Hatches | B | 2 | #N/A | 16 | Overpressure Protection | #N/A | #N/A
[11 empty] | P3-A | Stability loading control & watertight integrity | Cargo transfer/loading system | A | 2 | #N/A | 17 | Blowdown vent and flare | #N/A | #N/A
Environmental Scenarios | Impact | Likelihood | Risk Score | Code for Letter | Justification / Comment2 | [5 empty] | P3-B | Station Keeping | Chain Stoppers | A | 3 | #N/A | 18 | Digital security | #N/A | #N/A
Loss of Function | H | 2 | 2 | 72 | Copied From AGT UMCL Criticality Guide | [5 empty] | P3-B | Station Keeping | Mooring Chains (top chain, bottom chain, wire/polyester rope rope) | A | 3 | #N/A | 19 | Control systems - LoPs | #N/A | #N/A
|  |  | #N/A | [7 empty] | P3-B | Station Keeping | Suction Piles | A | 3 | #N/A | 20 | Control systems - non LoPs, LOPA initiating causes | #N/A | #N/A
|  |  | #N/A | [7 empty] | P3-C | Swivel Stack Assembly | Utility, Production, LVSR (Low Voltage Slip Ring) Swivel Rings | A | 4 | #N/A | 21 | Control systems - all others | #N/A | #N/A
[11 empty] | P3-C | Swivel Stack Assembly | Swivel Seals (Primary and Secondary Seals) | A | 4 | #N/A | 22 | SIS - LoP Components | #N/A | #N/A
[7 empty] | High likelihood threshold for business impacts: likelihood > |  | 5 |  | P3-C | Swivel Stack Assembly | Fibre Optic Ring Joint | A | 4 | #N/A | 23 | SIS - Non LoP Components | #N/A | #N/A
Financial Scenarios | Impact | Likelihood | Risk Score | Code for Letter | Justification / Comment2 |  | Financial Impact Flowchart |  |  |  | P3-C | Swivel Fluid Barrier System | HPU Reservoir | A | 5 | #N/A | 24 | Alarms & operator response | #N/A | #N/A
Loss of Function | F | 6 | 8 | 70 | Copied From AGT UMCL Criticality Guide |  | Condition |  | Output | ABC | P3-C | Swivel Fluid Barrier System | HPU Pumps, filters and automatic controls | A | 5 | #N/A | 25 | Collision Prevention | #N/A | #N/A
|  |  | #N/A |  |  |  | Failure of location < E business impact? |  | Yes | C | P3-C | Swivel Fluid Barrier System | N2 hydraulic Accumulators | A | 5 | #N/A | 26 | Export tanker birthing and position monitoring | #N/A | #N/A
|  |  | #N/A |  |  |  | Failure of location < F business impact? |  | No | B | P3-C | Swivel/Turret Pipework | Hard piping, PSVs, Valves, etc. | A | 6 | #N/A | 27 | Bunding, Open and Closed Hazardous Drains | #N/A | #N/A
|  |  | #N/A |  |  |  | Failure of location <= G business impact? |  | No |  | P3-C | Swivel/Turret Pipework | Flexible Hoses Required | A | 6 | #N/A | 28 | Passive Fire Protection | #N/A | #N/A
[11 empty] | P3-C | Turret Chain Table | Anchor Mooring Leg | A | 7 | #N/A | 29 | Blast Overpressure Protection | #N/A | #N/A
Non-Financial Scenarios | Impact | Likelihood | Risk Score | Code for Letter | Justification / Comment2 |  | Non-financial flowchart |  |  |  | P3-C | Turret Chain Table | Riser/Umbilical Installation and Maintenance System | A | 7 | #N/A | 30 | Temporary refuge integrity | #N/A | #N/A
Loss of Function | F | 6 | 8 | 70 | Copied From AGT UMCL Criticality Guide |  | Condition |  | Output | ABC | P3-C | Turret Chain Table | (hydraulic winch, wire rope, and HPU) | A | 7 | #N/A | 31 | Alarm Annunciation System: | #N/A | #N/A
|  |  | #N/A |  |  |  | Is this equipment an IPL in a LOPA? |  | No | C | P3-C | Turret Chain Table | Adjusting Mooring Chain Tension | A | 7 | #N/A | 32 | Personnel Address (PA) System | #N/A | #N/A
|  |  | #N/A |  |  |  | Non-financial impact > E or regulatory req't && Likelihood high |  | No | C | P3-C | Main Turret Bearing | Grease Lubrication System (grease pump, | A | 8 | #N/A | 33 | Marine, Aircraft and Helicopter Radio System | #N/A | #N/A
[7 empty] | Regulatory Requirement overrides? | No | No | C | P3-C | Main Turret Bearing | metering valves, injector divider valves, etc.) | A | 8 | #N/A | 34 | Telecommunications | #N/A | #N/A
[11 empty] | P3-C | Main Turret Bearing | Main Bearing, Cover, Bearing Studs etc. | A | 8 | #N/A | 35 | Electronic Muster System | #N/A | #N/A
[11 empty] | P4-A | Wellhead integrity | Annulus Swab | B | 9 | #N/A | 36 | Facility Emergency Telephone & Hot line systems | #N/A | #N/A
[11 empty] | P4-A | Wellhead integrity | Annulus Master | B | 9 | #N/A | 37 | Facility radio system | #N/A | #N/A
[11 empty] | P4-A | Wellhead integrity | Crossover | B | 9 | #N/A | 38 | Emergency Power | #N/A | #N/A
[11 empty] | P4-A | Wellhead integrity | Production Swab | B | 9 | #N/A | 39 | Emergency Lighting | #N/A | #N/A
[11 empty] | P4-A | Wellhead integrity | Production Master | B | 9 | #N/A | 40 | Ignition Prevention | #N/A | #N/A
[11 empty] | P4-A | Wellhead integrity | Production Wing | B | 9 | #N/A | 41 | Inert Gas Blanketing | #N/A | #N/A
[11 empty] | P4-A | Wellhead integrity | SCSSV | A | 9 | #N/A | 42 | Lifesaving Equipment | #N/A | #N/A
[11 empty] | P4-B | Subsea Integrity | Production Tree | A | 10 | #N/A | 43 | Muster areas, escape and evacuation routes | #N/A | #N/A
[11 empty] | P4-B | Subsea Integrity | Gas Injection Tree | A | 10 | #N/A | 44 | Lifeboats | #N/A | #N/A
[11 empty] | P4-B | Subsea Integrity | Water Injection Tree | A | 10 | #N/A | 45 | Means of escape to sea | #N/A | #N/A
[11 empty] | P4-B | Subsea Integrity | Process Gas Pipeline | A | 10 | #N/A | 46 | Helideck | #N/A | #N/A
[11 empty] | P4-B | Subsea Integrity | Oil Production Pipeline | A | 10 | #N/A | 47 | Rescue & Recovery Systems | #N/A | #N/A
[11 empty] | P4-B | Subsea Integrity | Water Injection Pipeline | B | 10 | #N/A | 48 | Cranes | #N/A | #N/A
[11 empty] | P4-B | Subsea Integrity | Subsea Pig Launcher / Receiver | A | 10 | #N/A | 49 | Lifting system | #N/A | #N/A
[11 empty] | P4-B | Subsea Integrity | Subsea Anchor Pile | A | 10 | #N/A | 50 | Fire & Gas systems | #N/A | #N/A
[11 empty] | P4-B | Subsea Integrity | Subsea Buoyancy Tank | A | 10 | #N/A | 51 | Emergency Shutdown Systems | #N/A | #N/A
[11 empty] | P4-B | Subsea Integrity | Subsea Pipeline Crossing Support | B | 10 | #N/A | 52 | Riser ESDVs & EIVs | #N/A | #N/A
[11 empty] | P4-B | Subsea Integrity | Subsea Electrical Flying Lead | B | 10 | #N/A | 53 | Fire protection | #N/A | #N/A
[11 empty] | P4-B | Subsea Integrity | Subsea Electrical Junction Box | B | 10 | #N/A | 54 | Miscellaneous fire protection systems | #N/A | #N/A
[11 empty] | P4-B | Subsea Integrity | Subsea Extension Umbilical | B | 10 | #N/A | 55 |  | #N/A | #N/A
[11 empty] | P4-B | Subsea Integrity | Subsea Flowline Buckle Initiator | B | 10 | #N/A | 56 |  | #N/A | #N/A
[11 empty] | P4-B | Subsea Integrity | Subsea Flowline Holdback Pile | A | 10 | #N/A | 57 |  | #N/A | #N/A
[11 empty] | P4-B | Subsea Integrity | Subsea Production Flexible Riser | A | 10 | #N/A | 58 |  | #N/A | #N/A
[11 empty] | P4-B | Subsea Integrity | Subsea Gas Injection Flexible Riser | A | 10 | #N/A | 59 |  | #N/A | #N/A
[11 empty] | P4-B | Subsea Integrity | Subsea Water Injection Flexible Riser | A | 10 | #N/A | 60 |  | #N/A | #N/A
[11 empty] | P4-B | Subsea Integrity | Subsea Service Flexible Riser | A | 10 | #N/A | 61 |  | #N/A | #N/A
[11 empty] | P4-B | Subsea Integrity | Subsea Gas Injection Flexible Spur | A | 10 | #N/A | 62 |  | #N/A | #N/A
[11 empty] | P4-B | Subsea Integrity | Subsea Water Injection Flexible Spur | B | 10 | #N/A | 63 |  | #N/A | #N/A
[11 empty] | P4-B | Subsea Integrity | Subsea Production Flowline Termination Assembly | A | 10 | #N/A | 64 |  | #N/A | #N/A
[11 empty] | P4-B | Subsea Integrity | Subsea Gas Injection Flowline Termination Assembly | A | 10 | #N/A | 65 |  | #N/A | #N/A
[11 empty] | P4-B | Subsea Integrity | Subsea Water Injection Flowline Termination Assembly | B | 10 | #N/A | 66 |  | #N/A | #N/A
[11 empty] | P4-B | Subsea Integrity | Subsea Service Flowline Termination Assembly | B | 10 | #N/A | 67 |  | #N/A | #N/A
[11 empty] | P4-B | Subsea Integrity | Subsea Riser Gas Lift Module | A | 10 | #N/A | 68 |  | #N/A | #N/A
[11 empty] | P4-B | Subsea Integrity | Subsea Distribution (Hydraulic Control) Unit | B | 10 | #N/A | 69 |  | #N/A | #N/A
[11 empty] | P4-B | Subsea Integrity | Subsea Hydraulic/Chemical Flying Lead | B | 10 | #N/A | 70 |  | #N/A | #N/A
[11 empty] | P4-B | Subsea Integrity | Subsea Main Umbilical | B | 10 | #N/A | 71 |  | #N/A | #N/A
[11 empty] | P4-B | Subsea Integrity | Subsea Hydraulic Power Unit | A | 10 | #N/A | 72 |  | #N/A | #N/A
[11 empty] | P4-B | Subsea Integrity | Subsea Control Panel | B | 10 | #N/A | 73 |  | #N/A | #N/A
[11 empty] | P4-B | Subsea Integrity | Subsea Production Inline Tee Assembly | A | 10 | #N/A | 74 |  | #N/A | #N/A
[11 empty] | P4-B | Subsea Integrity | Subsea Gas Injection Inline Tee Assembly | A | 10 | #N/A | 75 |  | #N/A | #N/A
[11 empty] | P4-B | Subsea Integrity | Subsea Water Injection Inline Tee Assembly | B | 10 | #N/A | 76 |  | #N/A | #N/A
[11 empty] | P4-B | Subsea Integrity | Subsea Service Inline Tee Assembly | B | 10 | #N/A | 77 |  | #N/A | #N/A
[11 empty] | P4-B | Subsea Integrity | Subsea Infield Umbilical | B | 10 | #N/A | 78 |  | #N/A | #N/A
[11 empty] | P4-B | Subsea Integrity | Subsea Master Control System | A | 10 | #N/A | 79 |  | #N/A | #N/A
[11 empty] | P4-B | Subsea Integrity | Subsea Multiphase Flowmeter | B | 10 | #N/A | 80 |  | #N/A | #N/A
[11 empty] | P4-B | Subsea Integrity | Subsea Manifold | A | 10 | #N/A | 81 |  | #N/A | #N/A
[11 empty] | P4-B | Subsea Integrity | Subsea Anchor Pile (Manifold Support Structure) | B | 10 | #N/A | 82 |  | #N/A | #N/A
[11 empty] | P4-B | Subsea Integrity | Subsea Manifold Support Structure | B | 10 | #N/A | 83 |  | #N/A | #N/A
[11 empty] | P4-B | Subsea Integrity | Subsea Riser Tower Monitoring System | B | 10 | #N/A | 84 |  | #N/A | #N/A
[11 empty] | P4-B | Subsea Integrity | Subsea Riser Tower | A | 10 | #N/A | 85 |  | #N/A | #N/A
[11 empty] | P4-B | Subsea Integrity | Subsea Rigid Riser | A | 10 | #N/A | 86 |  | #N/A | #N/A
[11 empty] | P4-B | Subsea Integrity | Subsea Riser Base | A | 10 | #N/A | 87 |  | #N/A | #N/A
[11 empty] | P4-B | Subsea Integrity | Subsea Control Module | B | 10 | #N/A | 88 |  | #N/A | #N/A
[11 empty] | P4-B | Subsea Integrity | Subsea Production Spool Piece | A | 10 | #N/A | 89 |  | #N/A | #N/A
[11 empty] | P4-B | Subsea Integrity | Subsea Gas Injection Spool Piece | A | 10 | #N/A | 90 |  | #N/A | #N/A
[11 empty] | P4-B | Subsea Integrity | Subsea Water Injection Spool Piece | B | 10 | #N/A | 91 |  | #N/A | #N/A
[11 empty] | P4-B | Subsea Integrity | Subsea Service Spool Piece | A | 10 | #N/A | 92 |  | #N/A | #N/A
[11 empty] | P4-B | Subsea Integrity | Subsea Umbilical | B | 10 | #N/A | 93 |  | #N/A | #N/A
[11 empty] | P4-B | Subsea Integrity | Subsea Production Tree Jumper | B | 10 | #N/A | 94 |  | #N/A | #N/A
[11 empty] | P4-C | Process Containment Integrity | All pressure retaining Equipment and pipework for hydrocarbons with flash point less than 52o C | A | 11 | #N/A | 95 |  | #N/A | #N/A
[11 empty] | P4-C | Process Containment Integrity | All pressure retaining Equipment and pipework for service conditions greater than B16.5, Class 300 | A | 11 | #N/A | 96 |  | #N/A | #N/A
[11 empty] | P4-C | Process Containment Integrity | All pressure retaining Equipment and pipework operating at temperature greater than 120o C | A | 11 | #N/A | 97 |  | #N/A | #N/A
[11 empty] | P4-C | Process Containment Integrity | All pressure retaining Equipment and pipework for highly toxic substances | A | 11 | #N/A | 98 |  | #N/A | #N/A
[11 empty] | P4-C | Process Containment Integrity | All pressure retaining Equipment and pipework with corrosion resistant linings | A | 11 | #N/A | 99 |  | #N/A | #N/A
[11 empty] | P4-C | Process Containment Integrity | All pressure retaining Equipment and pipework associated with fire water delivery systems | A | 11 | #N/A | 100 |  | #N/A | #N/A
[11 empty] | P4-C | Process Containment Integrity | Bilge and ballast pipework | A | 11 | #N/A | 101 |  | #N/A | #N/A
[11 empty] | P4-C | Process Containment Integrity | All other pressure Equipment and pipework | C | 11 | #N/A | 102 |  | #N/A | #N/A
[11 empty] | P4-C | Process Containment Integrity | Supports for criticality A pressure systems | A | 11 | #N/A | 103 |  | #N/A | #N/A
[11 empty] | P4-C | Process Containment Integrity | Insulation installed on criticality A pressure systems | A | 11 | #N/A | 104 |  | #N/A | #N/A
[11 empty] | P4-C | Process Containment Integrity | Painting on criticality A pressure systems | A | 11 | #N/A | 105 |  | #N/A | #N/A
[11 empty] | P4-C | Process Containment Integrity | Bolting on criticality A pressure systems | A | 11 | #N/A | 106 |  | #N/A | #N/A
[11 empty] | P4-C | Process Containment Integrity | All other supports, paint and bolting | C | 11 | #N/A | 107 |  | #N/A | #N/A
[11 empty] | P4-D | Gas Turbine Packages & Hydrocarbon RE | Gas Generator | A | 12 | #N/A | 108 |  | #N/A | #N/A
[11 empty] | P4-D | Gas Turbine Packages & Hydrocarbon RE | Alternators | B | 12 | #N/A | 109 |  | #N/A | #N/A
[11 empty] | P4-D | Gas Turbine Packages & Hydrocarbon RE | Power Turbine | B | 12 | #N/A | 110 |  | #N/A | #N/A
[11 empty] | P4-D | Gas Turbine Packages & Hydrocarbon RE | All Casing joints, fittings and seals | B | 12 | #N/A | 111 |  | #N/A | #N/A
[11 empty] | P4-D | Gas Turbine Packages & Hydrocarbon RE | All Shaft Seals | A | 12 | #N/A | 112 |  | #N/A | #N/A
[11 empty] | P4-D | Gas Turbine Packages & Hydrocarbon RE | All coupling members | B | 12 | #N/A | 113 |  | #N/A | #N/A
[11 empty] | P4-D | Gas Turbine Packages & Hydrocarbon RE | Pressurized Enclosures | A | 12 | #N/A | 114 |  | #N/A | #N/A
[11 empty] | P4-D | Gas Turbine Packages & Hydrocarbon RE | Fire & Gas System | A | 12 | #N/A | 115 |  | #N/A | #N/A
[11 empty] | P4-D | Gas Turbine Packages & Hydrocarbon RE | All Shaft Seals System Ancillaries | A | 12 | #N/A | 116 |  | #N/A | #N/A
[11 empty] | P4-D | Gas Turbine Packages & Hydrocarbon RE | Special Protection Systems (Surge Protection, Over Speed, Electrical Power Protection) | A | 12 | #N/A | 117 |  | #N/A | #N/A
[11 empty] | P4-D | Gas Turbine Packages & Hydrocarbon RE | All Protective Systems (Pressure, temperature, Vibration, NRV, PSVs) | A | 12 | #N/A | 118 |  | #N/A | #N/A
[11 empty] | P4-D | Gas Turbine Packages & Hydrocarbon RE | Auxiliaries like (cleaning system, control system, utilities) | B | 12 | #N/A | 119 |  | #N/A | #N/A
[11 empty] | P4-D | Non Hydrocarbon RE (air compressors, water and hydraulic pumps) | Equipment and protective systems including all LOPC for fluid and power (mechanical destruction) (LOPC risk turquoise and below) | B | 13 | #N/A | 120 |  | #N/A | #N/A
[11 empty] | P4-D | Non Hydrocarbon RE (air compressors, water and hydraulic pumps) | Equipment and protective systems including all LOPC for fluid and power (mechanical destruction) (LOPC risk above turquoise) | A | 13 | #N/A | 121 |  | #N/A | #N/A
[11 empty] | P4-D | Diesel Driven Packages | Diesel Engine | B | 14 | #N/A | 122 |  | #N/A | #N/A
[11 empty] | P4-D | Diesel Driven Packages | Alternators | B | 14 | #N/A | 123 |  | #N/A | #N/A
[11 empty] | P4-D | Diesel Driven Packages | All Fuel system Joints, Fittings and Seals | B | 14 | #N/A | 124 |  | #N/A | #N/A
[11 empty] | P4-D | Diesel Driven Packages | All coupling members | B | 14 | #N/A | 125 |  | #N/A | #N/A
[11 empty] | P4-D | Diesel Driven Packages | All Safety Protective Systems (over speed, Mist Detection, Cooling Medium Temperature, etc.) | A | 14 | #N/A | 126 |  | #N/A | #N/A
[11 empty] | P4-D | Diesel Driven Packages | All other Systems (governor, control, utilities, etc.) | B | 14 | #N/A | 127 |  | #N/A | #N/A
[11 empty] | P4-E | Oil Storage & Offloading | Export Booster Pumps | A | 15 | #N/A | 128 |  | #N/A | #N/A
[11 empty] | P4-E | Oil Storage & Offloading | Export Hose | A | 15 | #N/A | 129 |  | #N/A | #N/A
[11 empty] | P4-E | Oil Storage & Offloading | Marine Growth Prevention Equipment | B | 15 | #N/A | 130 |  | #N/A | #N/A
[11 empty] | P4-E | Oil Storage & Offloading | Cargo Tank Cleaning Systems | B | 15 | #N/A | 131 |  | #N/A | #N/A
[11 empty] | P4-E | Oil Storage & Offloading | Cargo & Ballast Hydraulic Valve Control | A | 15 | #N/A | 132 |  | #N/A | #N/A
[11 empty] | P4-E | Oil Storage & Offloading | Marine Hydraulic systems (pumps, power units and storage tanks) | B | 15 | #N/A | 133 |  | #N/A | #N/A
[11 empty] | P4-E | Oil Storage & Offloading | Void Tank Gas Detection | A | 15 | #N/A | 134 |  | #N/A | #N/A
[11 empty] | P4-E | Oil Storage & Offloading | Void Tank Dehumidification systems | B | 15 | #N/A | 135 |  | #N/A | #N/A
[11 empty] | P4-E | Oil Storage & Offloading | Hydrocarbon Tanks | A | 15 | #N/A | 136 |  | #N/A | #N/A
[11 empty] | P4-E | Oil Storage & Offloading | Ballast Tanks | A | 15 | #N/A | 137 |  | #N/A | #N/A
[11 empty] | P4-E | Oil Storage & Offloading | Void Tanks | B | 15 | #N/A | 138 |  | #N/A | #N/A
[11 empty] | P5-A | Overpressure Protection | PSV in hazardous or toxic duty | A | 16 | #N/A | 139 |  | #N/A | #N/A
[11 empty] | P5-A | Overpressure Protection | PSV in non-hazardous, non-toxic service where pressure is above 50 barg | A | 16 | #N/A | 140 |  | #N/A | #N/A
[11 empty] | P5-A | Overpressure Protection | PSV in non-hazardous, nontoxic service where fluid temperature is above 120 degrees Celsius | A | 16 | #N/A | 141 |  | #N/A | #N/A
[11 empty] | P5-A | Overpressure Protection | PSV in non-hazardous, nontoxic service where inlet size 8” or above | A | 16 | #N/A | 142 |  | #N/A | #N/A
[11 empty] | P5-A | Overpressure Protection | All other PSVs | B | 16 | #N/A | 143 |  | #N/A | #N/A
[11 empty] | P5-A | Overpressure Protection | NRV credited in the sizing case for a PSV | A | 16 | #N/A | 144 |  | #N/A | #N/A
[11 empty] | P5-A | Overpressure Protection | NRV that protects against any E+ severity event. For example, damage to Equipment | A | 16 | #N/A | 145 |  | #N/A | #N/A
[11 empty] | P5-A | Overpressure Protection | NRVs where consequence/likelihood of failure combination leads to a turquoise risk | B | 16 | #N/A | 146 |  | #N/A | #N/A
[11 empty] | P5-A | Overpressure Protection | All other NRVs | C | 16 | #N/A | 147 |  | #N/A | #N/A
[11 empty] | P5-A | Overpressure Protection | ROs (or FOs) that restrict gas flow to flare | A | 16 | #N/A | 148 |  | #N/A | #N/A
[11 empty] | P5-A | Overpressure Protection | ROs (or FOs) that restrict flow to a PSV | A | 16 | #N/A | 149 |  | #N/A | #N/A
[11 empty] | P5-A | Overpressure Protection | ROs in pump recirculation lines | B | 16 | #N/A | 150 |  | #N/A | #N/A
[11 empty] | P5-A | Overpressure Protection | Control valves credited in LOPA | A | 16 | #N/A | 151 |  | #N/A | #N/A
[11 empty] | P5-A | Overpressure Protection | Bursting disks in hazardous or toxic duty | A | 16 | #N/A | 152 |  | #N/A | #N/A
[11 empty] | P5-A | Overpressure Protection | Bursting disks protecting an HP/LP interface. For example, cases where a bursting disk is protecting the shell side of a heat exchanger in the event of tube rupture | A | 16 | #N/A | 153 |  | #N/A | #N/A
[11 empty] | P5-A | Overpressure Protection | Bursting disk relieving directly to flare (i.e. no PSV downstream) | A | 16 | #N/A | 154 |  | #N/A | #N/A
[11 empty] | P5-A | Overpressure Protection | Bursting disks located upstream of a PSV with the intent of protecting that PSV from fouling | Same criticality as the PSV | 16 | #N/A | 155 |  | #N/A | #N/A
[11 empty] | P5-A | Overpressure Protection | Other bursting disks | B | 16 | #N/A | 156 |  | #N/A | #N/A
[11 empty] | P5-A | Overpressure Protection | Vacuum breakers that are part of barrier P4-E (Oil Storage and Offloading) | A | 16 | #N/A | 157 |  | #N/A | #N/A
[11 empty] | P5-A | Overpressure Protection | Vacuum breakers in hazardous or toxic duty | A | 16 | #N/A | 158 |  | #N/A | #N/A
[11 empty] | P5-A | Overpressure Protection | Other Vacuum breakers not covered by the descriptions above. | C | 16 | #N/A | 159 |  | #N/A | #N/A
[11 empty] | P5-A | Overpressure Protection | Isolation valves where sealing integrity is essential to ensure planned maintenance of Equipment can be performed. | Same criticality as Equipment being isolated. | 16 | #N/A | 160 |  | #N/A | #N/A
[11 empty] | P5-B | Blowdown vent and flare | Blowdown valves in hazardous or toxic duty | A | 17 | #N/A | 161 |  | #N/A | #N/A
[11 empty] | P5-B | Blowdown vent and flare | Blowdown valves in non-hazardous, nontoxic duty | B | 17 | #N/A | 162 |  | #N/A | #N/A
[11 empty] | P5-B | Blowdown vent and flare | Bursting disks provided as an alternative means to relieve back pressure in the event of FOV failure. For example, bursting disks in flare XXV bypass lines | A | 17 | #N/A | 163 |  | #N/A | #N/A
[11 empty] | P5-B | Blowdown vent and flare | FOVs in hazardous and non-toxic duty required to react within 2 seconds to prevent an overpressure ratio of >=1.3 | A | 17 | #N/A | 164 |  | #N/A | #N/A
[11 empty] | P5-B | Blowdown vent and flare | All other FOVs | B | 17 | #N/A | 165 |  | #N/A | #N/A
[11 empty] | P5-B | Blowdown vent and flare | HP Flare KO Drum | A | 17 | #N/A | 166 |  | #N/A | #N/A
[11 empty] | P5-B | Blowdown vent and flare | HP Flare KO Drum Pumps (at a component level, align with P4-D) | A | 17 | #N/A | 167 |  | #N/A | #N/A
[11 empty] | P5-B | Blowdown vent and flare | HP Flare KO Drum Heaters | A | 17 | #N/A | 168 |  | #N/A | #N/A
[11 empty] | P5-B | Blowdown vent and flare | LP Flare KO Drum | A | 17 | #N/A | 169 |  | #N/A | #N/A
[11 empty] | P5-B | Blowdown vent and flare | LP Flare KO Drum Pumps (at a component level, align with P4-D) | A | 17 | #N/A | 170 |  | #N/A | #N/A
[11 empty] | P5-B | Blowdown vent and flare | KO Drum systems that ensure that liquid droplets larger than 300 microns cannot carry to flare | B | 17 | #N/A | 171 |  | #N/A | #N/A
[11 empty] | P5-B | Blowdown vent and flare | Flare tip ignition systems | A | 17 | #N/A | 172 |  | #N/A | #N/A
[11 empty] | P5-B | Blowdown vent and flare | Flare system XXVs that are not covered under FOVs | A | 17 | #N/A | 173 |  | #N/A | #N/A
[11 empty] | P5-B | Blowdown vent and flare | Flare tips | A | 17 | #N/A | 174 |  | #N/A | #N/A
[11 empty] | P5-B | Blowdown vent and flare | Any Equipment that maintains the barrier between wet and dry fluids | A | 17 | #N/A | 175 |  | #N/A | #N/A
[11 empty] | P5-B | Blowdown vent and flare | Vents in hazardous or toxic duty that are required to prevent overpressure ratio >=1.3 | A | 17 | #N/A | 176 |  | #N/A | #N/A
[11 empty] | P5-B | Blowdown vent and flare | Other vents | C | 17 | #N/A | 177 |  | #N/A | #N/A
[11 empty] | P5-B | Blowdown vent and flare | Equipment providing early indication of blockages within flare header | A | 17 | #N/A | 178 |  | #N/A | #N/A
[11 empty] | P5-B | Blowdown vent and flare | Isolation valves where sealing integrity is essential to ensure planned maintenance of Equipment can be performed. | Same criticality as Equipment being isolated. | 17 | #N/A | 179 |  | #N/A | #N/A
[11 empty] | P5-B | Blowdown vent and flare | Flare pipework and headers (align with barrier P4-C) | A | 17 | #N/A | 180 |  | #N/A | #N/A
[11 empty] | P6-A | Digital security | Fire walls | A | 18 | #N/A | 181 |  | #N/A | #N/A
[11 empty] | P6-A | Digital security | Remote access servers | A | 18 | #N/A | 182 |  | #N/A | #N/A
[11 empty] | P6-A | Digital security | Architecture | A | 18 | #N/A | 183 |  | #N/A | #N/A
[11 empty] | P6-A | Digital security | Staging servers for Anti-virus and OS patches | A | 18 | #N/A | 184 |  | #N/A | #N/A
[11 empty] | P6-A | Control systems - LoPs | Transmitter, pressure and level switches, barrier, junction box, I/O card, controller card, communications card, Wiring Panels, system cable, motor/compressor/heater contactors and relays, control valves, Anti-surge valve, positioners, solenoids on control valves, ccc controller cards, network switches, HMI screens, UPS, Power cables, power supplies and power distribution. | A | 19 | #N/A | 185 |  | #N/A | #N/A
[11 empty] | P6-A | Control systems - non LoPs, LOPA initiating causes | Transmitter, pressure and level switches, barrier, junction box, I/O card, controller card, communications card, Wiring Panels, system cable, control valves, positioners, network switches, HMI screens, UPS, Power cables, power supplies and power distribution. | B | 20 | #N/A | 186 |  | #N/A | #N/A
[11 empty] | P6-A | Control systems - all others | Transmitter, pressure and level switches, barrier, junction box, I/O card, controller card, communications card, Wiring Panels, system cable, control valves, positioners, network switches, HMI screens, UPS, Power cables, power supplies and power distribution. | C | 21 | #N/A | 187 |  | #N/A | #N/A
[11 empty] | P7-A | SIS - LoP Components | LoP Components: | A | 22 | #N/A | 188 |  | #N/A | #N/A
[11 empty] | P7-A | SIS - LoP Components | Transmitter, barrier, junction box, I/O card, communications card, logic solvers, system cable, motor/compressor contactors/heater and relays, shutdown valves, actuators, solenoids, XV valve HPU units, partial stroke testing Equipment, HMI screens, Wiring Panels, network switches, UPS, Power cables, power supplies and power distribution. | A | 22 | #N/A | 189 |  | #N/A | #N/A
[11 empty] | P7-A | SIS - LoP Components | Testing Equipment | A | 22 | #N/A | 190 |  | #N/A | #N/A
[11 empty] | P7-A | SIS - LoP Components | Shutdown Components: XXV valves, blow down valves, switches/push buttons | A | 22 | #N/A | 191 |  | #N/A | #N/A
[11 empty] | P7-A | SIS - Non LoP Components | LoP Components: | B | 23 | #N/A | 192 |  | #N/A | #N/A
[11 empty] | P7-A | SIS - Non LoP Components | Transmitter, barrier, junction box, I/O card, communications card, logic solvers, system cable, motor/compressor contactors/heater and relays, shutdown valves, solenoids, XV valve HPU units, partial stroke testing Equipment, HMI screens, Wiring Panels, Shutdown switches, network switches, UPS, Power cables, power supplies and power distribution. | B | 23 | #N/A | 193 |  | #N/A | #N/A
[11 empty] | P8 | Alarms & operator response | Transmitter, barrier, junction box, I/O card, controller card, system cable, network switches, VDU screens, Wiring Panels, UPS, power supplies and power distribution. | A | 24 | #N/A | 194 |  | #N/A | #N/A
[11 empty] | P9-A | Collision Prevention | Nav Aids lights, sounders & UPS systems | A | 25 | #N/A | 195 |  | #N/A | #N/A
[11 empty] | P9-B | Export tanker birthing and position monitoring | Mooring Hawser and Load Monitoring | B | 26 | #N/A | 196 |  | #N/A | #N/A
[11 empty] | P9-B | Export tanker birthing and position monitoring | Berthing System (TAOMS) | B | 26 | #N/A | 197 |  | #N/A | #N/A
[11 empty] | M1-A | Bunding, Open and Closed Hazardous Drains | Tunn dishes / Drain Pans/Drip trays / Isolation valves / Bunds | B | 27 | #N/A | 198 |  | #N/A | #N/A
[11 empty] | M1-A | Bunding, Open and Closed Hazardous Drains | Main Deck Coaming | B | 27 | #N/A | 199 |  | #N/A | #N/A
[11 empty] | M1-A | Bunding, Open and Closed Hazardous Drains | Open Hazardous Drains Water seals | A | 27 | #N/A | 200 |  | #N/A | #N/A
[11 empty] | M1-A | Bunding, Open and Closed Hazardous Drains | Close drain Drum Alarms | A | 27 | #N/A | 201 |  | #N/A | #N/A
[11 empty] | M1-A | Bunding, Open and Closed Hazardous Drains | Close drain Drum heating system (heating Coil, instrumentation, insulation) | A | 27 | #N/A | 202 |  | #N/A | #N/A
[11 empty] | M1-A | Bunding, Open and Closed Hazardous Drains | Secondary containments | B | 27 | #N/A | 203 |  | #N/A | #N/A
[11 empty] | M1-A | Bunding, Open and Closed Hazardous Drains | Helideck Drainage | B | 27 | #N/A | 204 |  | #N/A | #N/A
[11 empty] | M1-A | Bunding, Open and Closed Hazardous Drains | Rodding | A | 27 | #N/A | 205 |  | #N/A | #N/A
[11 empty] | M2-A | Passive Fire Protection | PFP where applied | A | 28 | #N/A | 206 |  | #N/A | #N/A
[11 empty] | M2-B | Blast Overpressure Protection | Blast Walls | A | 29 | #N/A | 207 |  | #N/A | #N/A
[11 empty] | M2-B | Blast Overpressure Protection | Blast Doors | A | 29 | #N/A | 208 |  | #N/A | #N/A
[11 empty] | M2-C | Temporary refuge integrity | External Temporary Refuge doors | A | 30 | #N/A | 209 |  | #N/A | #N/A
[11 empty] | M2-C | Temporary refuge integrity | Internal Temporary Fire Refuge doors | B | 30 | #N/A | 210 |  | #N/A | #N/A
[11 empty] | M3-A | Alarm Annunciation System: | External Speakers Internal Speakers, Strobe Lights Indicator Lights Alarm interface with Fire & Gas Controllers | A | 31 | #N/A | 211 |  | #N/A | #N/A
[11 empty] | M3-A | Personnel Address (PA) System | Amplifiers Controllers External Speakers Internal Speakers Beacons / Strobe Lights Indicator Lights | A | 32 | #N/A | 212 |  | #N/A | #N/A
[11 empty] | M3-B | Marine, Aircraft and Helicopter Radio System | Antenna Receiver/transmitter Batteries Sat comms | A | 33 | #N/A | 213 |  | #N/A | #N/A
[11 empty] | M3-B | Telecommunications | Class A Telecommunication UPS & Shut down | A | 34 | #N/A | 214 |  | #N/A | #N/A
[11 empty] | M3-B | Electronic Muster System | Locations sensors / badge readers Controllers & Software Interconnecting cable plant and network Display screen and printers Personnel RFID badge devices | A | 35 | #N/A | 215 |  | #N/A | #N/A
[11 empty] | M3-B | Facility Emergency Telephone & Hot line systems |  | A | 36 | #N/A | 216 |  | #N/A | #N/A
[11 empty] | M3-B | Facility radio system | Telecommunication towers Hand held radios Base Stations Antennas Radio Repeaters System Controllers | A | 37 | #N/A | 217 |  | #N/A | #N/A
[11 empty] | M3-C | Emergency Power | Emergency Generator | A | 38 | #N/A | 218 |  | #N/A | #N/A
[11 empty] | M3-C | Emergency Power | Hull Generators | A | 38 | #N/A | 219 |  | #N/A | #N/A
[11 empty] | M3-C | Emergency Power | Hull Generators (2 out of 3) | B | 38 | #N/A | 220 |  | #N/A | #N/A
[11 empty] | M3-C | Emergency Power | UPS Systems | A | 38 | #N/A | 221 |  | #N/A | #N/A
[11 empty] | M3-D | Emergency Lighting | Emergency Lighting - battery backed | A | 39 | #N/A | 222 |  | #N/A | #N/A
[11 empty] | M3-D | Emergency Lighting | Emergency Lighting - supplied from Emergency Generator Switchboard | B | 39 | #N/A | 223 |  | #N/A | #N/A
[11 empty] | M3-D | Emergency Lighting | Emergency Lighting - Emergency Hand Torches in switchgear rooms | B | 39 | #N/A | 224 |  | #N/A | #N/A
[11 empty] | M4-A | Ignition Prevention | For Equipment in Zone 0 and Zone 1 | A | 40 | #N/A | 225 |  | #N/A | #N/A
[11 empty] | M4-A | Ignition Prevention | For Equipment in Zone 2 | B | 40 | #N/A | 226 |  | #N/A | #N/A
[11 empty] | M4-A | Ignition Prevention | Equipment that is required to remain energized in the event of an incident (e.g. Tannoy and beacon systems, emergency lighting, emergency generation etc). | A | 40 | #N/A | 227 |  | #N/A | #N/A
[11 empty] | M4-B | Inert Gas Blanketing | IGG Generator | A | 41 | #N/A | 228 |  | #N/A | #N/A
[11 empty] | M4-B | Inert Gas Blanketing | IGG Generator Diesel Oil Supply Pumps | B | 41 | #N/A | 229 |  | #N/A | #N/A
[11 empty] | M4-B | Inert Gas Blanketing | Isolation valves on locked valve register | A | 41 | #N/A | 230 |  | #N/A | #N/A
[11 empty] | M5-A | Lifesaving Equipment | Emergency escape breathing devices | A | 42 | #N/A | 231 |  | #N/A | #N/A
[11 empty] | M5-A | Lifesaving Equipment | Grab bags and smoke hoods | B | 42 | #N/A | 232 |  | #N/A | #N/A
[11 empty] | M5-A | Lifesaving Equipment | Lifejackets | A | 42 | #N/A | 233 |  | #N/A | #N/A
[11 empty] | M5-A | Lifesaving Equipment | Lifebuoys | B | 42 | #N/A | 234 |  | #N/A | #N/A
[11 empty] | M5-A | Lifesaving Equipment | Line-throwing Device | B | 42 | #N/A | 235 |  | #N/A | #N/A
[11 empty] | M5-A | Lifesaving Equipment | Helicopter Crash Equipment | B | 42 | #N/A | 236 |  | #N/A | #N/A
[11 empty] | M5-A | Lifesaving Equipment | Fireman Outfits | A | 42 | #N/A | 237 |  | #N/A | #N/A
[11 empty] | M5-A | Lifesaving Equipment | Emergency Breathing Air Compressor | B | 42 | #N/A | 238 |  | #N/A | #N/A
[11 empty] | M5-A | Lifesaving Equipment | Storage Containers | C | 42 | #N/A | 239 |  | #N/A | #N/A
[11 empty] | M5-B | Muster areas, escape and evacuation routes | Station Bill | B | 43 | #N/A | 240 |  | #N/A | #N/A
[11 empty] | M5-B | Muster areas, escape and evacuation routes | Escape Routes | A | 43 | #N/A | 241 |  | #N/A | #N/A
[11 empty] | M5-B | Muster areas, escape and evacuation routes | Escape Route Doors | A | 43 | #N/A | 242 |  | #N/A | #N/A
[11 empty] | M5-B | Muster areas, escape and evacuation routes | Primary Muster Area | A | 43 | #N/A | 243 |  | #N/A | #N/A
[11 empty] | M5-B | Muster areas, escape and evacuation routes | Egress Routes | A | 43 | #N/A | 244 |  | #N/A | #N/A
[11 empty] | M5-B | Muster areas, escape and evacuation routes | Temporary Refuge Facilities - HVAC Equipment and Fire / Blast Dampers | A | 43 | #N/A | 245 |  | #N/A | #N/A
[11 empty] | M5-B | Muster areas, escape and evacuation routes | Alternative Muster Areas | B | 43 | #N/A | 246 |  | #N/A | #N/A
[11 empty] | M5-C | Lifeboats | Hull, hatch seals, penetrations, shaft, shaft seals, cable glance or window seals, Structural and watertight integrity | A | 44 | #N/A | 247 |  | #N/A | #N/A
[11 empty] | M5-C | Lifeboats | Clutch, steering, internal lighting, fuel tank, air bottles, emergency provisions and survival Equipment | A | 44 | #N/A | 248 |  | #N/A | #N/A
[11 empty] | M5-C | Lifeboats | Release Mechanism | A | 44 | #N/A | 249 |  | #N/A | #N/A
[11 empty] | M5-C | Lifeboats | Deluge, Engine | A | 44 | #N/A | 250 |  | #N/A | #N/A
[11 empty] | M5-C | Lifeboats | VHF Radio | A | 44 | #N/A | 251 |  | #N/A | #N/A
[11 empty] | M5-C | Lifeboats | Emergency Beacons | A | 44 | #N/A | 252 |  | #N/A | #N/A
[11 empty] | M5-D | Means of escape to sea | Life-rafts | A | 45 | #N/A | 253 |  | #N/A | #N/A
[11 empty] | M5-D | Means of escape to sea | Personal Davit Descent devices | A | 45 | #N/A | 254 |  | #N/A | #N/A
[11 empty] | M5-D | Means of escape to sea | Embarkation Rope Ladders to Sea | A | 45 | #N/A | 255 |  | #N/A | #N/A
[11 empty] | M5-E | Helideck | Helideck Landing Area Net (as required) | C | 46 | #N/A | 256 |  | #N/A | #N/A
[11 empty] | M5-E | Helideck | Perimeter Net - (Integrity inspections) | B | 46 | #N/A | 257 |  | #N/A | #N/A
[11 empty] | M5-E | Helideck | Helideck Lights - Heliport Identification Lights (H) / Floodlights / Obstruction Lighting | A | 46 | #N/A | 258 |  | #N/A | #N/A
[11 empty] | M5-E | Helideck | Refueling Equipment - Aviation Fuel System & Equipment (Heli-fuel transfer pumps /nozzles) / Fuel testing / inspections | A | 46 | #N/A | 259 |  | #N/A | #N/A
[11 empty] | M5-E | Helideck | Firefighting Equipment (System) - including Foam (as required) | A | 46 | #N/A | 260 |  | #N/A | #N/A
[11 empty] | M5-E | Helideck | Helideck Equipment - Deck crew duties and helicopter Ops support | C | 46 | #N/A | 261 |  | #N/A | #N/A
[11 empty] | M5-E | Helideck | Emergency Equipment - Helideck emergency response Equipment | B | 46 | #N/A | 262 |  | #N/A | #N/A
[11 empty] | M5-E | Helideck | MET System (Meteorological Equipment) - On-board IMMS System | C | 46 | #N/A | 263 |  | #N/A | #N/A
[11 empty] | M5-F | Rescue & Recovery Systems | Place of Safety | B | 47 | #N/A | 264 |  | #N/A | #N/A
[11 empty] | M5-F | Rescue & Recovery Systems | Man Overboard Alarm | B | 47 | #N/A | 265 |  | #N/A | #N/A
[11 empty] | M5-F | Rescue & Recovery Systems | Fast Rescue craft | B | 47 | #N/A | 266 |  | #N/A | #N/A
[11 empty] | M5-G | Cranes | Hoisting system | A | 48 | #N/A | 267 |  | #N/A | #N/A
[11 empty] | M5-G | Cranes | Boom system | A | 48 | #N/A | 268 |  | #N/A | #N/A
[11 empty] | M5-G | Cranes | Warning, recording & measuring systems | A | 48 | #N/A | 269 |  | #N/A | #N/A
[11 empty] | M5-G | Cranes | Structure | A | 48 | #N/A | 270 |  | #N/A | #N/A
[11 empty] | M5-G | Cranes | Slewing system | B | 48 | #N/A | 271 |  | #N/A | #N/A
[11 empty] | M5-G | Cranes | Hydraulic system | B | 48 | #N/A | 272 |  | #N/A | #N/A
[11 empty] | M5-G | Cranes | Prime mover system | B | 48 | #N/A | 273 |  | #N/A | #N/A
[11 empty] | M5-G | Cranes | Access & walkways | A | 48 | #N/A | 274 |  | #N/A | #N/A
[11 empty] | M5-G | Cranes | Maintenance Equipment | C | 48 | #N/A | 275 |  | #N/A | #N/A
[11 empty] | M5-G | Lifting system | Runway beams | A | 49 | #N/A | 276 |  | #N/A | #N/A
[11 empty] | M5-G | Lifting system | Gantry crane | A | 49 | #N/A | 277 |  | #N/A | #N/A
[11 empty] | M5-G | Lifting system | Lifeboat davit | A | 49 | #N/A | 278 |  | #N/A | #N/A
[11 empty] | M5-G | Lifting system | Life-raft davit | A | 49 | #N/A | 279 |  | #N/A | #N/A
[11 empty] | M5-G | Lifting system | General purpose/maintenance davit | B | 49 | #N/A | 280 |  | #N/A | #N/A
[11 empty] | M5-G | Lifting system | Winch (for lifting personnel) | A | 49 | #N/A | 281 |  | #N/A | #N/A
[11 empty] | M5-G | Lifting system | Winch (general purpose - not for lifting personnel) | B | 49 | #N/A | 282 |  | #N/A | #N/A
[11 empty] | M6-A | Fire & Gas systems | Barrier, junction box, I/O card, communications card, logic solvers, system cable, shutdown valves, solenoids, HMI screens, Wiring Panels, network switches, UPS, Power cables, power supplies and power distribution. | A | 50 | #N/A | 283 |  | #N/A | #N/A
[11 empty] | M6-A | Fire & Gas systems | Detectors: Flame, Flammable Gas, Heat, Oil Mist, Smoke, Personal Gas Detector Manual call point Testing Equipment F&G mimic panel | A | 50 | #N/A | 284 |  | #N/A | #N/A
[11 empty] | M6-C | Emergency Shutdown Systems | XV/XXVs on emergency shutdown duty | A | 51 | #N/A | 285 |  | #N/A | #N/A
[11 empty] | M6-D | Riser ESDVs & EIVs | Export/Import/Injection Riser ESDVs (XXVs) & actuators | A | 52 | #N/A | 286 |  | #N/A | #N/A
[11 empty] | M6-D | Riser ESDVs & EIVs | Umbilical emergency ESDVs (XXVs) & actuators | A | 52 | #N/A | 287 |  | #N/A | #N/A
[11 empty] | M6-D | Riser ESDVs & EIVs | Injection Flowline EIVs (XV) & actuators | A | 52 | #N/A | 288 |  | #N/A | #N/A
[11 empty] | M7 | Fire protection | Firewater pumps (main and jockey), drivers, their controls and control panels | A | 53 | #N/A | 289 |  | #N/A | #N/A
[11 empty] | M7 | Fire protection | Fixed firewater /foam monitors/hydrants/hose stations (supplementary fire-fighting system) | B | 53 | #N/A | 290 |  | #N/A | #N/A
[11 empty] | M7 | Fire protection | Fixed firewater /foam monitors/hydrants/hose stations (primary fire-fighting system) | A | 53 | #N/A | 291 |  | #N/A | #N/A
[11 empty] | M7 | Fire protection | Zone isolation valves | A | 53 | #N/A | 292 |  | #N/A | #N/A
[11 empty] | M7 | Fire protection | Sprinkler / Deluge Nozzle (≥10 per zone) | B | 53 | #N/A | 293 |  | #N/A | #N/A
[11 empty] | M7 | Fire protection | Sprinkler / Deluge Nozzle (<10 per zone) | A | 53 | #N/A | 294 |  | #N/A | #N/A
[11 empty] | M7 | Fire protection | Pressure / level / flow instruments | A | 53 | #N/A | 295 |  | #N/A | #N/A
[11 empty] | M7 | Fire protection | Control Valves | A | 53 | #N/A | 296 |  | #N/A | #N/A
[11 empty] | M7 | Fire protection | Logic solvers | A | 53 | #N/A | 297 |  | #N/A | #N/A
[11 empty] | M7 | Fire protection | Accommodation hydrants (main fire-fighting mechanism) | A | 53 | #N/A | 298 |  | #N/A | #N/A
[11 empty] | M7 | Fire protection | Accommodation hydrants (if sprinkler system present) | B | 53 | #N/A | 299 |  | #N/A | #N/A
[11 empty] | M7 | Fire protection | Fusible plug / fusible loop (≥3 per fire zone) | B | 53 | #N/A | 300 |  | #N/A | #N/A
[11 empty] | M7 | Fire protection | Fusible plug / fusible loop (<3 per zone) | A | 53 | #N/A | 301 |  | #N/A | #N/A
[11 empty] | M7-B | Miscellaneous fire protection systems | Hose reels, nozzles and portable fire monitors | B | 54 | #N/A | 302 |  | #N/A | #N/A
[11 empty] | M7-B | Miscellaneous fire protection systems | Mobile (wheeled) fire extinguishers | B | 54 | #N/A | 303 |  | #N/A | #N/A
[11 empty] | M7-B | Miscellaneous fire protection systems | Fixed CO2 Fire Extinguishing Systems | B | 54 | #N/A | 304 |  | #N/A | #N/A
[11 empty] | M7-B | Miscellaneous fire protection systems | Galley Fire Suppression System | A | 54 | #N/A | 305 |  | #N/A | #N/A
[11 empty] | M7-B | Miscellaneous fire protection systems | Water Mist Systems | B | 54 | #N/A | 306 |  | #N/A | #N/A

## FA_EETW
Failure Code | FA_EETW |  |  |  | Number of Locations in failure code when defaults assigned: | 170 |  | Final Criticality Code |  | A | This table and supporting cells are used to populate dynamic dropdowns for typical component criticalities, copy and paste from here if selectors for safety impact overrides are not working
Description | SWITCHGEAR
Reviewed | [10 empty] | Barrier Family | Barrier Family Description | Typical Components | Typical Criticality | Barrier Family ID | Column2 | Item No | FamilyList | ComponentList | Code |  | Barrier Family | Components
Agreed | [10 empty] | P2-A/B | Structural Integrity | Primary Structures - All Components | A | 1 | 0 | 1 | Structural Integrity | #N/A | #N/A | Count | 54 | #N/A
Risk Matrix Assessment |  |  |  |  | Criticality for CMMS Rules |  | ABC Allocation Rules |  |  |  | P2-A/B | Structural Integrity | Secondary Structures - Single component failure results in hydrocarbon LOPC | A | 1 | #N/A | 2 | Stability loading control & watertight integrity | #N/A | #N/A | Selected ID | #N/A | #N/A
Highest Impact Event with its likelihood is shown in each category (may not be highest risk score) |  |  |  |  | Is the item SCE? (Safety impact D or greater) | NO |  |  | Calculation has been overriden? | FALSE | P2-A/B | Structural Integrity | Secondary Structures - Single component failure results in object dropping >3m | A | 1 | #N/A | 3 | Station Keeping | #N/A | #N/A
This is used to feed the failure code criticalities | [7 empty] | Replace this text with some comments if overriding the calculated code. This cell is locked until the code is changed fromm the derived value below |  |  | P2-A/B | Structural Integrity | Secondary Structures - Single component failure has no immediate consequence | C | 1 | #N/A | 4 | Swivel Stack Assembly | #N/A | #N/A
Category | Impact | Likelihood | Rating |  | Derived CMMS Location Priority | 8 |  |  |  |  | P2-A/B | Structural Integrity | Tertiary Structures - Failure may result in fall >3m | A | 1 | #N/A | 5 | Swivel Fluid Barrier System | #N/A | #N/A |  | 54 | #N/A
Safety | E | 6 | 9 |  | Redundancy applies? | No |  |  |  |  | P2-A/B | Structural Integrity | Tertiary Structures - Failure may result in fall 1 - 3m | B | 1 | #N/A | 6 | Swivel/Turret Pipework | #N/A | #N/A
Environmental | H | 6 | 6 |  | Elements contributing to CMMS Location Criticality rating | 8 |  | Derived SAP A/B/C = |  | A | P2-A/B | Structural Integrity | Tertiary Structures - Failure may result in fall <1m | C | 1 | #N/A | 7 | Turret Chain Table | #N/A | #N/A
Production | F | 6 | 8 |  |  | 2 |  | This can be manually overidden, by overwriting |  |  | P3-A | Stability loading control & watertight integrity | Ballast Pumps | A | 2 | #N/A | 8 | Main Turret Bearing | #N/A | #N/A
Business | H | 6 | 6 |  |  | 6 |  | formula in K1, but comments to be supplied as justification |  |  | P3-A | Stability loading control & watertight integrity | Sea Chest Valves | A | 2 | #N/A | 9 | Wellhead integrity | #N/A | #N/A
[6 empty] | 2 |  |  |  |  | P3-A | Stability loading control & watertight integrity | Loading Computer | A | 2 | #N/A | 10 | Subsea Integrity | #N/A | #N/A
Risk Matrix Population Inputs | [10 empty] | P3-A | Stability loading control & watertight integrity | Tank/Draft Monitoring systems | B | 2 | #N/A | 11 | Process Containment Integrity | #N/A | #N/A
Safety Scenarios | Impact | Likelihood | Risk Score | Code for Letter | Justification / Comment2 |  | Safety Impact Overrides based on typical criticalities BP Guide 100041 |  |  |  | P3-A | Stability loading control & watertight integrity | Ballast/Cargo/Slop tank Valve control monitoring system | A | 2 | #N/A | 12 | Gas Turbine Packages & Hydrocarbon RE | #N/A | #N/A
Loss of Function | E | 6 | 9 | 69 | Initial Estimate based quick judegment (not in AGT) |  | MAH Barrier family | MAH barrier |  | ABC | P3-A | Stability loading control & watertight integrity | Bilge System Alarms CCR | A | 2 | #N/A | 13 | Non Hydrocarbon RE (air compressors, water and hydraulic pumps) | #N/A | #N/A
|  |  | #N/A |  |  |  | #N/A | #N/A |  | #N/A | P3-A | Stability loading control & watertight integrity | Ballast Pump Hydraulic Power | A | 2 | #N/A | 14 | Diesel Driven Packages | #N/A | #N/A
|  |  | #N/A | [7 empty] | P3-A | Stability loading control & watertight integrity | Down-flooding Points | A | 2 | #N/A | 15 | Oil Storage & Offloading | #N/A | #N/A
|  |  | #N/A |  |  |  | Comment on barrier selection | None allocated, escalate for any emergency systems |  |  | P3-A | Stability loading control & watertight integrity | Tank Hatches | B | 2 | #N/A | 16 | Overpressure Protection | #N/A | #N/A
[11 empty] | P3-A | Stability loading control & watertight integrity | Cargo transfer/loading system | A | 2 | #N/A | 17 | Blowdown vent and flare | #N/A | #N/A
Environmental Scenarios | Impact | Likelihood | Risk Score | Code for Letter | Justification / Comment2 | [5 empty] | P3-B | Station Keeping | Chain Stoppers | A | 3 | #N/A | 18 | Digital security | #N/A | #N/A
Loss of Function | H | 6 | 6 | 72 | Initial Estimate based quick judegment (not in AGT) | [5 empty] | P3-B | Station Keeping | Mooring Chains (top chain, bottom chain, wire/polyester rope rope) | A | 3 | #N/A | 19 | Control systems - LoPs | #N/A | #N/A
|  |  | #N/A | [7 empty] | P3-B | Station Keeping | Suction Piles | A | 3 | #N/A | 20 | Control systems - non LoPs, LOPA initiating causes | #N/A | #N/A
|  |  | #N/A | [7 empty] | P3-C | Swivel Stack Assembly | Utility, Production, LVSR (Low Voltage Slip Ring) Swivel Rings | A | 4 | #N/A | 21 | Control systems - all others | #N/A | #N/A
[11 empty] | P3-C | Swivel Stack Assembly | Swivel Seals (Primary and Secondary Seals) | A | 4 | #N/A | 22 | SIS - LoP Components | #N/A | #N/A
[7 empty] | High likelihood threshold for business impacts: likelihood > |  | 5 |  | P3-C | Swivel Stack Assembly | Fibre Optic Ring Joint | A | 4 | #N/A | 23 | SIS - Non LoP Components | #N/A | #N/A
Financial Scenarios | Impact | Likelihood | Risk Score | Code for Letter | Justification / Comment2 |  | Financial Impact Flowchart |  |  |  | P3-C | Swivel Fluid Barrier System | HPU Reservoir | A | 5 | #N/A | 24 | Alarms & operator response | #N/A | #N/A
Loss of Function | F | 6 | 8 | 70 | Initial Estimate based quick judegment (not in AGT) |  | Condition |  | Output | ABC | P3-C | Swivel Fluid Barrier System | HPU Pumps, filters and automatic controls | A | 5 | #N/A | 25 | Collision Prevention | #N/A | #N/A
|  |  | #N/A |  |  |  | Failure of location < E business impact? |  | Yes | C | P3-C | Swivel Fluid Barrier System | N2 hydraulic Accumulators | A | 5 | #N/A | 26 | Export tanker birthing and position monitoring | #N/A | #N/A
|  |  | #N/A |  |  |  | Failure of location < F business impact? |  | No | B | P3-C | Swivel/Turret Pipework | Hard piping, PSVs, Valves, etc. | A | 6 | #N/A | 27 | Bunding, Open and Closed Hazardous Drains | #N/A | #N/A
|  |  | #N/A |  |  |  | Failure of location <= G business impact? |  | No |  | P3-C | Swivel/Turret Pipework | Flexible Hoses Required | A | 6 | #N/A | 28 | Passive Fire Protection | #N/A | #N/A
[11 empty] | P3-C | Turret Chain Table | Anchor Mooring Leg | A | 7 | #N/A | 29 | Blast Overpressure Protection | #N/A | #N/A
Non-Financial Scenarios | Impact | Likelihood | Risk Score | Code for Letter | Justification / Comment2 |  | Non-financial flowchart |  |  |  | P3-C | Turret Chain Table | Riser/Umbilical Installation and Maintenance System | A | 7 | #N/A | 30 | Temporary refuge integrity | #N/A | #N/A
Loss of Function | H | 6 | 6 | 72 | Initial Estimate based quick judegment (not in AGT) |  | Condition |  | Output | ABC | P3-C | Turret Chain Table | (hydraulic winch, wire rope, and HPU) | A | 7 | #N/A | 31 | Alarm Annunciation System: | #N/A | #N/A
|  |  | #N/A |  |  |  | Is this equipment an IPL in a LOPA? |  | No | C | P3-C | Turret Chain Table | Adjusting Mooring Chain Tension | A | 7 | #N/A | 32 | Personnel Address (PA) System | #N/A | #N/A
|  |  | #N/A |  |  |  | Non-financial impact > E or regulatory req't && Likelihood high |  | No | C | P3-C | Main Turret Bearing | Grease Lubrication System (grease pump, | A | 8 | #N/A | 33 | Marine, Aircraft and Helicopter Radio System | #N/A | #N/A
[7 empty] | Regulatory Requirement overrides? | No | No | C | P3-C | Main Turret Bearing | metering valves, injector divider valves, etc.) | A | 8 | #N/A | 34 | Telecommunications | #N/A | #N/A
[11 empty] | P3-C | Main Turret Bearing | Main Bearing, Cover, Bearing Studs etc. | A | 8 | #N/A | 35 | Electronic Muster System | #N/A | #N/A
[11 empty] | P4-A | Wellhead integrity | Annulus Swab | B | 9 | #N/A | 36 | Facility Emergency Telephone & Hot line systems | #N/A | #N/A
[11 empty] | P4-A | Wellhead integrity | Annulus Master | B | 9 | #N/A | 37 | Facility radio system | #N/A | #N/A
[11 empty] | P4-A | Wellhead integrity | Crossover | B | 9 | #N/A | 38 | Emergency Power | #N/A | #N/A
[11 empty] | P4-A | Wellhead integrity | Production Swab | B | 9 | #N/A | 39 | Emergency Lighting | #N/A | #N/A
[11 empty] | P4-A | Wellhead integrity | Production Master | B | 9 | #N/A | 40 | Ignition Prevention | #N/A | #N/A
[11 empty] | P4-A | Wellhead integrity | Production Wing | B | 9 | #N/A | 41 | Inert Gas Blanketing | #N/A | #N/A
[11 empty] | P4-A | Wellhead integrity | SCSSV | A | 9 | #N/A | 42 | Lifesaving Equipment | #N/A | #N/A
[11 empty] | P4-B | Subsea Integrity | Production Tree | A | 10 | #N/A | 43 | Muster areas, escape and evacuation routes | #N/A | #N/A
[11 empty] | P4-B | Subsea Integrity | Gas Injection Tree | A | 10 | #N/A | 44 | Lifeboats | #N/A | #N/A
[11 empty] | P4-B | Subsea Integrity | Water Injection Tree | A | 10 | #N/A | 45 | Means of escape to sea | #N/A | #N/A
[11 empty] | P4-B | Subsea Integrity | Process Gas Pipeline | A | 10 | #N/A | 46 | Helideck | #N/A | #N/A
[11 empty] | P4-B | Subsea Integrity | Oil Production Pipeline | A | 10 | #N/A | 47 | Rescue & Recovery Systems | #N/A | #N/A
[11 empty] | P4-B | Subsea Integrity | Water Injection Pipeline | B | 10 | #N/A | 48 | Cranes | #N/A | #N/A
[11 empty] | P4-B | Subsea Integrity | Subsea Pig Launcher / Receiver | A | 10 | #N/A | 49 | Lifting system | #N/A | #N/A
[11 empty] | P4-B | Subsea Integrity | Subsea Anchor Pile | A | 10 | #N/A | 50 | Fire & Gas systems | #N/A | #N/A
[11 empty] | P4-B | Subsea Integrity | Subsea Buoyancy Tank | A | 10 | #N/A | 51 | Emergency Shutdown Systems | #N/A | #N/A
[11 empty] | P4-B | Subsea Integrity | Subsea Pipeline Crossing Support | B | 10 | #N/A | 52 | Riser ESDVs & EIVs | #N/A | #N/A
[11 empty] | P4-B | Subsea Integrity | Subsea Electrical Flying Lead | B | 10 | #N/A | 53 | Fire protection | #N/A | #N/A
[11 empty] | P4-B | Subsea Integrity | Subsea Electrical Junction Box | B | 10 | #N/A | 54 | Miscellaneous fire protection systems | #N/A | #N/A
[11 empty] | P4-B | Subsea Integrity | Subsea Extension Umbilical | B | 10 | #N/A | 55 |  | #N/A | #N/A
[11 empty] | P4-B | Subsea Integrity | Subsea Flowline Buckle Initiator | B | 10 | #N/A | 56 |  | #N/A | #N/A
[11 empty] | P4-B | Subsea Integrity | Subsea Flowline Holdback Pile | A | 10 | #N/A | 57 |  | #N/A | #N/A
[11 empty] | P4-B | Subsea Integrity | Subsea Production Flexible Riser | A | 10 | #N/A | 58 |  | #N/A | #N/A
[11 empty] | P4-B | Subsea Integrity | Subsea Gas Injection Flexible Riser | A | 10 | #N/A | 59 |  | #N/A | #N/A
[11 empty] | P4-B | Subsea Integrity | Subsea Water Injection Flexible Riser | A | 10 | #N/A | 60 |  | #N/A | #N/A
[11 empty] | P4-B | Subsea Integrity | Subsea Service Flexible Riser | A | 10 | #N/A | 61 |  | #N/A | #N/A
[11 empty] | P4-B | Subsea Integrity | Subsea Gas Injection Flexible Spur | A | 10 | #N/A | 62 |  | #N/A | #N/A
[11 empty] | P4-B | Subsea Integrity | Subsea Water Injection Flexible Spur | B | 10 | #N/A | 63 |  | #N/A | #N/A
[11 empty] | P4-B | Subsea Integrity | Subsea Production Flowline Termination Assembly | A | 10 | #N/A | 64 |  | #N/A | #N/A
[11 empty] | P4-B | Subsea Integrity | Subsea Gas Injection Flowline Termination Assembly | A | 10 | #N/A | 65 |  | #N/A | #N/A
[11 empty] | P4-B | Subsea Integrity | Subsea Water Injection Flowline Termination Assembly | B | 10 | #N/A | 66 |  | #N/A | #N/A
[11 empty] | P4-B | Subsea Integrity | Subsea Service Flowline Termination Assembly | B | 10 | #N/A | 67 |  | #N/A | #N/A
[11 empty] | P4-B | Subsea Integrity | Subsea Riser Gas Lift Module | A | 10 | #N/A | 68 |  | #N/A | #N/A
[11 empty] | P4-B | Subsea Integrity | Subsea Distribution (Hydraulic Control) Unit | B | 10 | #N/A | 69 |  | #N/A | #N/A
[11 empty] | P4-B | Subsea Integrity | Subsea Hydraulic/Chemical Flying Lead | B | 10 | #N/A | 70 |  | #N/A | #N/A
[11 empty] | P4-B | Subsea Integrity | Subsea Main Umbilical | B | 10 | #N/A | 71 |  | #N/A | #N/A
[11 empty] | P4-B | Subsea Integrity | Subsea Hydraulic Power Unit | A | 10 | #N/A | 72 |  | #N/A | #N/A
[11 empty] | P4-B | Subsea Integrity | Subsea Control Panel | B | 10 | #N/A | 73 |  | #N/A | #N/A
[11 empty] | P4-B | Subsea Integrity | Subsea Production Inline Tee Assembly | A | 10 | #N/A | 74 |  | #N/A | #N/A
[11 empty] | P4-B | Subsea Integrity | Subsea Gas Injection Inline Tee Assembly | A | 10 | #N/A | 75 |  | #N/A | #N/A
[11 empty] | P4-B | Subsea Integrity | Subsea Water Injection Inline Tee Assembly | B | 10 | #N/A | 76 |  | #N/A | #N/A
[11 empty] | P4-B | Subsea Integrity | Subsea Service Inline Tee Assembly | B | 10 | #N/A | 77 |  | #N/A | #N/A
[11 empty] | P4-B | Subsea Integrity | Subsea Infield Umbilical | B | 10 | #N/A | 78 |  | #N/A | #N/A
[11 empty] | P4-B | Subsea Integrity | Subsea Master Control System | A | 10 | #N/A | 79 |  | #N/A | #N/A
[11 empty] | P4-B | Subsea Integrity | Subsea Multiphase Flowmeter | B | 10 | #N/A | 80 |  | #N/A | #N/A
[11 empty] | P4-B | Subsea Integrity | Subsea Manifold | A | 10 | #N/A | 81 |  | #N/A | #N/A
[11 empty] | P4-B | Subsea Integrity | Subsea Anchor Pile (Manifold Support Structure) | B | 10 | #N/A | 82 |  | #N/A | #N/A
[11 empty] | P4-B | Subsea Integrity | Subsea Manifold Support Structure | B | 10 | #N/A | 83 |  | #N/A | #N/A
[11 empty] | P4-B | Subsea Integrity | Subsea Riser Tower Monitoring System | B | 10 | #N/A | 84 |  | #N/A | #N/A
[11 empty] | P4-B | Subsea Integrity | Subsea Riser Tower | A | 10 | #N/A | 85 |  | #N/A | #N/A
[11 empty] | P4-B | Subsea Integrity | Subsea Rigid Riser | A | 10 | #N/A | 86 |  | #N/A | #N/A
[11 empty] | P4-B | Subsea Integrity | Subsea Riser Base | A | 10 | #N/A | 87 |  | #N/A | #N/A
[11 empty] | P4-B | Subsea Integrity | Subsea Control Module | B | 10 | #N/A | 88 |  | #N/A | #N/A
[11 empty] | P4-B | Subsea Integrity | Subsea Production Spool Piece | A | 10 | #N/A | 89 |  | #N/A | #N/A
[11 empty] | P4-B | Subsea Integrity | Subsea Gas Injection Spool Piece | A | 10 | #N/A | 90 |  | #N/A | #N/A
[11 empty] | P4-B | Subsea Integrity | Subsea Water Injection Spool Piece | B | 10 | #N/A | 91 |  | #N/A | #N/A
[11 empty] | P4-B | Subsea Integrity | Subsea Service Spool Piece | A | 10 | #N/A | 92 |  | #N/A | #N/A
[11 empty] | P4-B | Subsea Integrity | Subsea Umbilical | B | 10 | #N/A | 93 |  | #N/A | #N/A
[11 empty] | P4-B | Subsea Integrity | Subsea Production Tree Jumper | B | 10 | #N/A | 94 |  | #N/A | #N/A
[11 empty] | P4-C | Process Containment Integrity | All pressure retaining Equipment and pipework for hydrocarbons with flash point less than 52o C | A | 11 | #N/A | 95 |  | #N/A | #N/A
[11 empty] | P4-C | Process Containment Integrity | All pressure retaining Equipment and pipework for service conditions greater than B16.5, Class 300 | A | 11 | #N/A | 96 |  | #N/A | #N/A
[11 empty] | P4-C | Process Containment Integrity | All pressure retaining Equipment and pipework operating at temperature greater than 120o C | A | 11 | #N/A | 97 |  | #N/A | #N/A
[11 empty] | P4-C | Process Containment Integrity | All pressure retaining Equipment and pipework for highly toxic substances | A | 11 | #N/A | 98 |  | #N/A | #N/A
[11 empty] | P4-C | Process Containment Integrity | All pressure retaining Equipment and pipework with corrosion resistant linings | A | 11 | #N/A | 99 |  | #N/A | #N/A
[11 empty] | P4-C | Process Containment Integrity | All pressure retaining Equipment and pipework associated with fire water delivery systems | A | 11 | #N/A | 100 |  | #N/A | #N/A
[11 empty] | P4-C | Process Containment Integrity | Bilge and ballast pipework | A | 11 | #N/A | 101 |  | #N/A | #N/A
[11 empty] | P4-C | Process Containment Integrity | All other pressure Equipment and pipework | C | 11 | #N/A | 102 |  | #N/A | #N/A
[11 empty] | P4-C | Process Containment Integrity | Supports for criticality A pressure systems | A | 11 | #N/A | 103 |  | #N/A | #N/A
[11 empty] | P4-C | Process Containment Integrity | Insulation installed on criticality A pressure systems | A | 11 | #N/A | 104 |  | #N/A | #N/A
[11 empty] | P4-C | Process Containment Integrity | Painting on criticality A pressure systems | A | 11 | #N/A | 105 |  | #N/A | #N/A
[11 empty] | P4-C | Process Containment Integrity | Bolting on criticality A pressure systems | A | 11 | #N/A | 106 |  | #N/A | #N/A
[11 empty] | P4-C | Process Containment Integrity | All other supports, paint and bolting | C | 11 | #N/A | 107 |  | #N/A | #N/A
[11 empty] | P4-D | Gas Turbine Packages & Hydrocarbon RE | Gas Generator | A | 12 | #N/A | 108 |  | #N/A | #N/A
[11 empty] | P4-D | Gas Turbine Packages & Hydrocarbon RE | Alternators | B | 12 | #N/A | 109 |  | #N/A | #N/A
[11 empty] | P4-D | Gas Turbine Packages & Hydrocarbon RE | Power Turbine | B | 12 | #N/A | 110 |  | #N/A | #N/A
[11 empty] | P4-D | Gas Turbine Packages & Hydrocarbon RE | All Casing joints, fittings and seals | B | 12 | #N/A | 111 |  | #N/A | #N/A
[11 empty] | P4-D | Gas Turbine Packages & Hydrocarbon RE | All Shaft Seals | A | 12 | #N/A | 112 |  | #N/A | #N/A
[11 empty] | P4-D | Gas Turbine Packages & Hydrocarbon RE | All coupling members | B | 12 | #N/A | 113 |  | #N/A | #N/A
[11 empty] | P4-D | Gas Turbine Packages & Hydrocarbon RE | Pressurized Enclosures | A | 12 | #N/A | 114 |  | #N/A | #N/A
[11 empty] | P4-D | Gas Turbine Packages & Hydrocarbon RE | Fire & Gas System | A | 12 | #N/A | 115 |  | #N/A | #N/A
[11 empty] | P4-D | Gas Turbine Packages & Hydrocarbon RE | All Shaft Seals System Ancillaries | A | 12 | #N/A | 116 |  | #N/A | #N/A
[11 empty] | P4-D | Gas Turbine Packages & Hydrocarbon RE | Special Protection Systems (Surge Protection, Over Speed, Electrical Power Protection) | A | 12 | #N/A | 117 |  | #N/A | #N/A
[11 empty] | P4-D | Gas Turbine Packages & Hydrocarbon RE | All Protective Systems (Pressure, temperature, Vibration, NRV, PSVs) | A | 12 | #N/A | 118 |  | #N/A | #N/A
[11 empty] | P4-D | Gas Turbine Packages & Hydrocarbon RE | Auxiliaries like (cleaning system, control system, utilities) | B | 12 | #N/A | 119 |  | #N/A | #N/A
[11 empty] | P4-D | Non Hydrocarbon RE (air compressors, water and hydraulic pumps) | Equipment and protective systems including all LOPC for fluid and power (mechanical destruction) (LOPC risk turquoise and below) | B | 13 | #N/A | 120 |  | #N/A | #N/A
[11 empty] | P4-D | Non Hydrocarbon RE (air compressors, water and hydraulic pumps) | Equipment and protective systems including all LOPC for fluid and power (mechanical destruction) (LOPC risk above turquoise) | A | 13 | #N/A | 121 |  | #N/A | #N/A
[11 empty] | P4-D | Diesel Driven Packages | Diesel Engine | B | 14 | #N/A | 122 |  | #N/A | #N/A
[11 empty] | P4-D | Diesel Driven Packages | Alternators | B | 14 | #N/A | 123 |  | #N/A | #N/A
[11 empty] | P4-D | Diesel Driven Packages | All Fuel system Joints, Fittings and Seals | B | 14 | #N/A | 124 |  | #N/A | #N/A
[11 empty] | P4-D | Diesel Driven Packages | All coupling members | B | 14 | #N/A | 125 |  | #N/A | #N/A
[11 empty] | P4-D | Diesel Driven Packages | All Safety Protective Systems (over speed, Mist Detection, Cooling Medium Temperature, etc.) | A | 14 | #N/A | 126 |  | #N/A | #N/A
[11 empty] | P4-D | Diesel Driven Packages | All other Systems (governor, control, utilities, etc.) | B | 14 | #N/A | 127 |  | #N/A | #N/A
[11 empty] | P4-E | Oil Storage & Offloading | Export Booster Pumps | A | 15 | #N/A | 128 |  | #N/A | #N/A
[11 empty] | P4-E | Oil Storage & Offloading | Export Hose | A | 15 | #N/A | 129 |  | #N/A | #N/A
[11 empty] | P4-E | Oil Storage & Offloading | Marine Growth Prevention Equipment | B | 15 | #N/A | 130 |  | #N/A | #N/A
[11 empty] | P4-E | Oil Storage & Offloading | Cargo Tank Cleaning Systems | B | 15 | #N/A | 131 |  | #N/A | #N/A
[11 empty] | P4-E | Oil Storage & Offloading | Cargo & Ballast Hydraulic Valve Control | A | 15 | #N/A | 132 |  | #N/A | #N/A
[11 empty] | P4-E | Oil Storage & Offloading | Marine Hydraulic systems (pumps, power units and storage tanks) | B | 15 | #N/A | 133 |  | #N/A | #N/A
[11 empty] | P4-E | Oil Storage & Offloading | Void Tank Gas Detection | A | 15 | #N/A | 134 |  | #N/A | #N/A
[11 empty] | P4-E | Oil Storage & Offloading | Void Tank Dehumidification systems | B | 15 | #N/A | 135 |  | #N/A | #N/A
[11 empty] | P4-E | Oil Storage & Offloading | Hydrocarbon Tanks | A | 15 | #N/A | 136 |  | #N/A | #N/A
[11 empty] | P4-E | Oil Storage & Offloading | Ballast Tanks | A | 15 | #N/A | 137 |  | #N/A | #N/A
[11 empty] | P4-E | Oil Storage & Offloading | Void Tanks | B | 15 | #N/A | 138 |  | #N/A | #N/A
[11 empty] | P5-A | Overpressure Protection | PSV in hazardous or toxic duty | A | 16 | #N/A | 139 |  | #N/A | #N/A
[11 empty] | P5-A | Overpressure Protection | PSV in non-hazardous, non-toxic service where pressure is above 50 barg | A | 16 | #N/A | 140 |  | #N/A | #N/A
[11 empty] | P5-A | Overpressure Protection | PSV in non-hazardous, nontoxic service where fluid temperature is above 120 degrees Celsius | A | 16 | #N/A | 141 |  | #N/A | #N/A
[11 empty] | P5-A | Overpressure Protection | PSV in non-hazardous, nontoxic service where inlet size 8” or above | A | 16 | #N/A | 142 |  | #N/A | #N/A
[11 empty] | P5-A | Overpressure Protection | All other PSVs | B | 16 | #N/A | 143 |  | #N/A | #N/A
[11 empty] | P5-A | Overpressure Protection | NRV credited in the sizing case for a PSV | A | 16 | #N/A | 144 |  | #N/A | #N/A
[11 empty] | P5-A | Overpressure Protection | NRV that protects against any E+ severity event. For example, damage to Equipment | A | 16 | #N/A | 145 |  | #N/A | #N/A
[11 empty] | P5-A | Overpressure Protection | NRVs where consequence/likelihood of failure combination leads to a turquoise risk | B | 16 | #N/A | 146 |  | #N/A | #N/A
[11 empty] | P5-A | Overpressure Protection | All other NRVs | C | 16 | #N/A | 147 |  | #N/A | #N/A
[11 empty] | P5-A | Overpressure Protection | ROs (or FOs) that restrict gas flow to flare | A | 16 | #N/A | 148 |  | #N/A | #N/A
[11 empty] | P5-A | Overpressure Protection | ROs (or FOs) that restrict flow to a PSV | A | 16 | #N/A | 149 |  | #N/A | #N/A
[11 empty] | P5-A | Overpressure Protection | ROs in pump recirculation lines | B | 16 | #N/A | 150 |  | #N/A | #N/A
[11 empty] | P5-A | Overpressure Protection | Control valves credited in LOPA | A | 16 | #N/A | 151 |  | #N/A | #N/A
[11 empty] | P5-A | Overpressure Protection | Bursting disks in hazardous or toxic duty | A | 16 | #N/A | 152 |  | #N/A | #N/A
[11 empty] | P5-A | Overpressure Protection | Bursting disks protecting an HP/LP interface. For example, cases where a bursting disk is protecting the shell side of a heat exchanger in the event of tube rupture | A | 16 | #N/A | 153 |  | #N/A | #N/A
[11 empty] | P5-A | Overpressure Protection | Bursting disk relieving directly to flare (i.e. no PSV downstream) | A | 16 | #N/A | 154 |  | #N/A | #N/A
[11 empty] | P5-A | Overpressure Protection | Bursting disks located upstream of a PSV with the intent of protecting that PSV from fouling | Same criticality as the PSV | 16 | #N/A | 155 |  | #N/A | #N/A
[11 empty] | P5-A | Overpressure Protection | Other bursting disks | B | 16 | #N/A | 156 |  | #N/A | #N/A
[11 empty] | P5-A | Overpressure Protection | Vacuum breakers that are part of barrier P4-E (Oil Storage and Offloading) | A | 16 | #N/A | 157 |  | #N/A | #N/A
[11 empty] | P5-A | Overpressure Protection | Vacuum breakers in hazardous or toxic duty | A | 16 | #N/A | 158 |  | #N/A | #N/A
[11 empty] | P5-A | Overpressure Protection | Other Vacuum breakers not covered by the descriptions above. | C | 16 | #N/A | 159 |  | #N/A | #N/A
[11 empty] | P5-A | Overpressure Protection | Isolation valves where sealing integrity is essential to ensure planned maintenance of Equipment can be performed. | Same criticality as Equipment being isolated. | 16 | #N/A | 160 |  | #N/A | #N/A
[11 empty] | P5-B | Blowdown vent and flare | Blowdown valves in hazardous or toxic duty | A | 17 | #N/A | 161 |  | #N/A | #N/A
[11 empty] | P5-B | Blowdown vent and flare | Blowdown valves in non-hazardous, nontoxic duty | B | 17 | #N/A | 162 |  | #N/A | #N/A
[11 empty] | P5-B | Blowdown vent and flare | Bursting disks provided as an alternative means to relieve back pressure in the event of FOV failure. For example, bursting disks in flare XXV bypass lines | A | 17 | #N/A | 163 |  | #N/A | #N/A
[11 empty] | P5-B | Blowdown vent and flare | FOVs in hazardous and non-toxic duty required to react within 2 seconds to prevent an overpressure ratio of >=1.3 | A | 17 | #N/A | 164 |  | #N/A | #N/A
[11 empty] | P5-B | Blowdown vent and flare | All other FOVs | B | 17 | #N/A | 165 |  | #N/A | #N/A
[11 empty] | P5-B | Blowdown vent and flare | HP Flare KO Drum | A | 17 | #N/A | 166 |  | #N/A | #N/A
[11 empty] | P5-B | Blowdown vent and flare | HP Flare KO Drum Pumps (at a component level, align with P4-D) | A | 17 | #N/A | 167 |  | #N/A | #N/A
[11 empty] | P5-B | Blowdown vent and flare | HP Flare KO Drum Heaters | A | 17 | #N/A | 168 |  | #N/A | #N/A
[11 empty] | P5-B | Blowdown vent and flare | LP Flare KO Drum | A | 17 | #N/A | 169 |  | #N/A | #N/A
[11 empty] | P5-B | Blowdown vent and flare | LP Flare KO Drum Pumps (at a component level, align with P4-D) | A | 17 | #N/A | 170 |  | #N/A | #N/A
[11 empty] | P5-B | Blowdown vent and flare | KO Drum systems that ensure that liquid droplets larger than 300 microns cannot carry to flare | B | 17 | #N/A | 171 |  | #N/A | #N/A
[11 empty] | P5-B | Blowdown vent and flare | Flare tip ignition systems | A | 17 | #N/A | 172 |  | #N/A | #N/A
[11 empty] | P5-B | Blowdown vent and flare | Flare system XXVs that are not covered under FOVs | A | 17 | #N/A | 173 |  | #N/A | #N/A
[11 empty] | P5-B | Blowdown vent and flare | Flare tips | A | 17 | #N/A | 174 |  | #N/A | #N/A
[11 empty] | P5-B | Blowdown vent and flare | Any Equipment that maintains the barrier between wet and dry fluids | A | 17 | #N/A | 175 |  | #N/A | #N/A
[11 empty] | P5-B | Blowdown vent and flare | Vents in hazardous or toxic duty that are required to prevent overpressure ratio >=1.3 | A | 17 | #N/A | 176 |  | #N/A | #N/A
[11 empty] | P5-B | Blowdown vent and flare | Other vents | C | 17 | #N/A | 177 |  | #N/A | #N/A
[11 empty] | P5-B | Blowdown vent and flare | Equipment providing early indication of blockages within flare header | A | 17 | #N/A | 178 |  | #N/A | #N/A
[11 empty] | P5-B | Blowdown vent and flare | Isolation valves where sealing integrity is essential to ensure planned maintenance of Equipment can be performed. | Same criticality as Equipment being isolated. | 17 | #N/A | 179 |  | #N/A | #N/A
[11 empty] | P5-B | Blowdown vent and flare | Flare pipework and headers (align with barrier P4-C) | A | 17 | #N/A | 180 |  | #N/A | #N/A
[11 empty] | P6-A | Digital security | Fire walls | A | 18 | #N/A | 181 |  | #N/A | #N/A
[11 empty] | P6-A | Digital security | Remote access servers | A | 18 | #N/A | 182 |  | #N/A | #N/A
[11 empty] | P6-A | Digital security | Architecture | A | 18 | #N/A | 183 |  | #N/A | #N/A
[11 empty] | P6-A | Digital security | Staging servers for Anti-virus and OS patches | A | 18 | #N/A | 184 |  | #N/A | #N/A
[11 empty] | P6-A | Control systems - LoPs | Transmitter, pressure and level switches, barrier, junction box, I/O card, controller card, communications card, Wiring Panels, system cable, motor/compressor/heater contactors and relays, control valves, Anti-surge valve, positioners, solenoids on control valves, ccc controller cards, network switches, HMI screens, UPS, Power cables, power supplies and power distribution. | A | 19 | #N/A | 185 |  | #N/A | #N/A
[11 empty] | P6-A | Control systems - non LoPs, LOPA initiating causes | Transmitter, pressure and level switches, barrier, junction box, I/O card, controller card, communications card, Wiring Panels, system cable, control valves, positioners, network switches, HMI screens, UPS, Power cables, power supplies and power distribution. | B | 20 | #N/A | 186 |  | #N/A | #N/A
[11 empty] | P6-A | Control systems - all others | Transmitter, pressure and level switches, barrier, junction box, I/O card, controller card, communications card, Wiring Panels, system cable, control valves, positioners, network switches, HMI screens, UPS, Power cables, power supplies and power distribution. | C | 21 | #N/A | 187 |  | #N/A | #N/A
[11 empty] | P7-A | SIS - LoP Components | LoP Components: | A | 22 | #N/A | 188 |  | #N/A | #N/A
[11 empty] | P7-A | SIS - LoP Components | Transmitter, barrier, junction box, I/O card, communications card, logic solvers, system cable, motor/compressor contactors/heater and relays, shutdown valves, actuators, solenoids, XV valve HPU units, partial stroke testing Equipment, HMI screens, Wiring Panels, network switches, UPS, Power cables, power supplies and power distribution. | A | 22 | #N/A | 189 |  | #N/A | #N/A
[11 empty] | P7-A | SIS - LoP Components | Testing Equipment | A | 22 | #N/A | 190 |  | #N/A | #N/A
[11 empty] | P7-A | SIS - LoP Components | Shutdown Components: XXV valves, blow down valves, switches/push buttons | A | 22 | #N/A | 191 |  | #N/A | #N/A
[11 empty] | P7-A | SIS - Non LoP Components | LoP Components: | B | 23 | #N/A | 192 |  | #N/A | #N/A
[11 empty] | P7-A | SIS - Non LoP Components | Transmitter, barrier, junction box, I/O card, communications card, logic solvers, system cable, motor/compressor contactors/heater and relays, shutdown valves, solenoids, XV valve HPU units, partial stroke testing Equipment, HMI screens, Wiring Panels, Shutdown switches, network switches, UPS, Power cables, power supplies and power distribution. | B | 23 | #N/A | 193 |  | #N/A | #N/A
[11 empty] | P8 | Alarms & operator response | Transmitter, barrier, junction box, I/O card, controller card, system cable, network switches, VDU screens, Wiring Panels, UPS, power supplies and power distribution. | A | 24 | #N/A | 194 |  | #N/A | #N/A
[11 empty] | P9-A | Collision Prevention | Nav Aids lights, sounders & UPS systems | A | 25 | #N/A | 195 |  | #N/A | #N/A
[11 empty] | P9-B | Export tanker birthing and position monitoring | Mooring Hawser and Load Monitoring | B | 26 | #N/A | 196 |  | #N/A | #N/A
[11 empty] | P9-B | Export tanker birthing and position monitoring | Berthing System (TAOMS) | B | 26 | #N/A | 197 |  | #N/A | #N/A
[11 empty] | M1-A | Bunding, Open and Closed Hazardous Drains | Tunn dishes / Drain Pans/Drip trays / Isolation valves / Bunds | B | 27 | #N/A | 198 |  | #N/A | #N/A
[11 empty] | M1-A | Bunding, Open and Closed Hazardous Drains | Main Deck Coaming | B | 27 | #N/A | 199 |  | #N/A | #N/A
[11 empty] | M1-A | Bunding, Open and Closed Hazardous Drains | Open Hazardous Drains Water seals | A | 27 | #N/A | 200 |  | #N/A | #N/A
[11 empty] | M1-A | Bunding, Open and Closed Hazardous Drains | Close drain Drum Alarms | A | 27 | #N/A | 201 |  | #N/A | #N/A
[11 empty] | M1-A | Bunding, Open and Closed Hazardous Drains | Close drain Drum heating system (heating Coil, instrumentation, insulation) | A | 27 | #N/A | 202 |  | #N/A | #N/A
[11 empty] | M1-A | Bunding, Open and Closed Hazardous Drains | Secondary containments | B | 27 | #N/A | 203 |  | #N/A | #N/A
[11 empty] | M1-A | Bunding, Open and Closed Hazardous Drains | Helideck Drainage | B | 27 | #N/A | 204 |  | #N/A | #N/A
[11 empty] | M1-A | Bunding, Open and Closed Hazardous Drains | Rodding | A | 27 | #N/A | 205 |  | #N/A | #N/A
[11 empty] | M2-A | Passive Fire Protection | PFP where applied | A | 28 | #N/A | 206 |  | #N/A | #N/A
[11 empty] | M2-B | Blast Overpressure Protection | Blast Walls | A | 29 | #N/A | 207 |  | #N/A | #N/A
[11 empty] | M2-B | Blast Overpressure Protection | Blast Doors | A | 29 | #N/A | 208 |  | #N/A | #N/A
[11 empty] | M2-C | Temporary refuge integrity | External Temporary Refuge doors | A | 30 | #N/A | 209 |  | #N/A | #N/A
[11 empty] | M2-C | Temporary refuge integrity | Internal Temporary Fire Refuge doors | B | 30 | #N/A | 210 |  | #N/A | #N/A
[11 empty] | M3-A | Alarm Annunciation System: | External Speakers Internal Speakers, Strobe Lights Indicator Lights Alarm interface with Fire & Gas Controllers | A | 31 | #N/A | 211 |  | #N/A | #N/A
[11 empty] | M3-A | Personnel Address (PA) System | Amplifiers Controllers External Speakers Internal Speakers Beacons / Strobe Lights Indicator Lights | A | 32 | #N/A | 212 |  | #N/A | #N/A
[11 empty] | M3-B | Marine, Aircraft and Helicopter Radio System | Antenna Receiver/transmitter Batteries Sat comms | A | 33 | #N/A | 213 |  | #N/A | #N/A
[11 empty] | M3-B | Telecommunications | Class A Telecommunication UPS & Shut down | A | 34 | #N/A | 214 |  | #N/A | #N/A
[11 empty] | M3-B | Electronic Muster System | Locations sensors / badge readers Controllers & Software Interconnecting cable plant and network Display screen and printers Personnel RFID badge devices | A | 35 | #N/A | 215 |  | #N/A | #N/A
[11 empty] | M3-B | Facility Emergency Telephone & Hot line systems |  | A | 36 | #N/A | 216 |  | #N/A | #N/A
[11 empty] | M3-B | Facility radio system | Telecommunication towers Hand held radios Base Stations Antennas Radio Repeaters System Controllers | A | 37 | #N/A | 217 |  | #N/A | #N/A
[11 empty] | M3-C | Emergency Power | Emergency Generator | A | 38 | #N/A | 218 |  | #N/A | #N/A
[11 empty] | M3-C | Emergency Power | Hull Generators | A | 38 | #N/A | 219 |  | #N/A | #N/A
[11 empty] | M3-C | Emergency Power | Hull Generators (2 out of 3) | B | 38 | #N/A | 220 |  | #N/A | #N/A
[11 empty] | M3-C | Emergency Power | UPS Systems | A | 38 | #N/A | 221 |  | #N/A | #N/A
[11 empty] | M3-D | Emergency Lighting | Emergency Lighting - battery backed | A | 39 | #N/A | 222 |  | #N/A | #N/A
[11 empty] | M3-D | Emergency Lighting | Emergency Lighting - supplied from Emergency Generator Switchboard | B | 39 | #N/A | 223 |  | #N/A | #N/A
[11 empty] | M3-D | Emergency Lighting | Emergency Lighting - Emergency Hand Torches in switchgear rooms | B | 39 | #N/A | 224 |  | #N/A | #N/A
[11 empty] | M4-A | Ignition Prevention | For Equipment in Zone 0 and Zone 1 | A | 40 | #N/A | 225 |  | #N/A | #N/A
[11 empty] | M4-A | Ignition Prevention | For Equipment in Zone 2 | B | 40 | #N/A | 226 |  | #N/A | #N/A
[11 empty] | M4-A | Ignition Prevention | Equipment that is required to remain energized in the event of an incident (e.g. Tannoy and beacon systems, emergency lighting, emergency generation etc). | A | 40 | #N/A | 227 |  | #N/A | #N/A
[11 empty] | M4-B | Inert Gas Blanketing | IGG Generator | A | 41 | #N/A | 228 |  | #N/A | #N/A
[11 empty] | M4-B | Inert Gas Blanketing | IGG Generator Diesel Oil Supply Pumps | B | 41 | #N/A | 229 |  | #N/A | #N/A
[11 empty] | M4-B | Inert Gas Blanketing | Isolation valves on locked valve register | A | 41 | #N/A | 230 |  | #N/A | #N/A
[11 empty] | M5-A | Lifesaving Equipment | Emergency escape breathing devices | A | 42 | #N/A | 231 |  | #N/A | #N/A
[11 empty] | M5-A | Lifesaving Equipment | Grab bags and smoke hoods | B | 42 | #N/A | 232 |  | #N/A | #N/A
[11 empty] | M5-A | Lifesaving Equipment | Lifejackets | A | 42 | #N/A | 233 |  | #N/A | #N/A
[11 empty] | M5-A | Lifesaving Equipment | Lifebuoys | B | 42 | #N/A | 234 |  | #N/A | #N/A
[11 empty] | M5-A | Lifesaving Equipment | Line-throwing Device | B | 42 | #N/A | 235 |  | #N/A | #N/A
[11 empty] | M5-A | Lifesaving Equipment | Helicopter Crash Equipment | B | 42 | #N/A | 236 |  | #N/A | #N/A
[11 empty] | M5-A | Lifesaving Equipment | Fireman Outfits | A | 42 | #N/A | 237 |  | #N/A | #N/A
[11 empty] | M5-A | Lifesaving Equipment | Emergency Breathing Air Compressor | B | 42 | #N/A | 238 |  | #N/A | #N/A
[11 empty] | M5-A | Lifesaving Equipment | Storage Containers | C | 42 | #N/A | 239 |  | #N/A | #N/A
[11 empty] | M5-B | Muster areas, escape and evacuation routes | Station Bill | B | 43 | #N/A | 240 |  | #N/A | #N/A
[11 empty] | M5-B | Muster areas, escape and evacuation routes | Escape Routes | A | 43 | #N/A | 241 |  | #N/A | #N/A
[11 empty] | M5-B | Muster areas, escape and evacuation routes | Escape Route Doors | A | 43 | #N/A | 242 |  | #N/A | #N/A
[11 empty] | M5-B | Muster areas, escape and evacuation routes | Primary Muster Area | A | 43 | #N/A | 243 |  | #N/A | #N/A
[11 empty] | M5-B | Muster areas, escape and evacuation routes | Egress Routes | A | 43 | #N/A | 244 |  | #N/A | #N/A
[11 empty] | M5-B | Muster areas, escape and evacuation routes | Temporary Refuge Facilities - HVAC Equipment and Fire / Blast Dampers | A | 43 | #N/A | 245 |  | #N/A | #N/A
[11 empty] | M5-B | Muster areas, escape and evacuation routes | Alternative Muster Areas | B | 43 | #N/A | 246 |  | #N/A | #N/A
[11 empty] | M5-C | Lifeboats | Hull, hatch seals, penetrations, shaft, shaft seals, cable glance or window seals, Structural and watertight integrity | A | 44 | #N/A | 247 |  | #N/A | #N/A
[11 empty] | M5-C | Lifeboats | Clutch, steering, internal lighting, fuel tank, air bottles, emergency provisions and survival Equipment | A | 44 | #N/A | 248 |  | #N/A | #N/A
[11 empty] | M5-C | Lifeboats | Release Mechanism | A | 44 | #N/A | 249 |  | #N/A | #N/A
[11 empty] | M5-C | Lifeboats | Deluge, Engine | A | 44 | #N/A | 250 |  | #N/A | #N/A
[11 empty] | M5-C | Lifeboats | VHF Radio | A | 44 | #N/A | 251 |  | #N/A | #N/A
[11 empty] | M5-C | Lifeboats | Emergency Beacons | A | 44 | #N/A | 252 |  | #N/A | #N/A
[11 empty] | M5-D | Means of escape to sea | Life-rafts | A | 45 | #N/A | 253 |  | #N/A | #N/A
[11 empty] | M5-D | Means of escape to sea | Personal Davit Descent devices | A | 45 | #N/A | 254 |  | #N/A | #N/A
[11 empty] | M5-D | Means of escape to sea | Embarkation Rope Ladders to Sea | A | 45 | #N/A | 255 |  | #N/A | #N/A
[11 empty] | M5-E | Helideck | Helideck Landing Area Net (as required) | C | 46 | #N/A | 256 |  | #N/A | #N/A
[11 empty] | M5-E | Helideck | Perimeter Net - (Integrity inspections) | B | 46 | #N/A | 257 |  | #N/A | #N/A
[11 empty] | M5-E | Helideck | Helideck Lights - Heliport Identification Lights (H) / Floodlights / Obstruction Lighting | A | 46 | #N/A | 258 |  | #N/A | #N/A
[11 empty] | M5-E | Helideck | Refueling Equipment - Aviation Fuel System & Equipment (Heli-fuel transfer pumps /nozzles) / Fuel testing / inspections | A | 46 | #N/A | 259 |  | #N/A | #N/A
[11 empty] | M5-E | Helideck | Firefighting Equipment (System) - including Foam (as required) | A | 46 | #N/A | 260 |  | #N/A | #N/A
[11 empty] | M5-E | Helideck | Helideck Equipment - Deck crew duties and helicopter Ops support | C | 46 | #N/A | 261 |  | #N/A | #N/A
[11 empty] | M5-E | Helideck | Emergency Equipment - Helideck emergency response Equipment | B | 46 | #N/A | 262 |  | #N/A | #N/A
[11 empty] | M5-E | Helideck | MET System (Meteorological Equipment) - On-board IMMS System | C | 46 | #N/A | 263 |  | #N/A | #N/A
[11 empty] | M5-F | Rescue & Recovery Systems | Place of Safety | B | 47 | #N/A | 264 |  | #N/A | #N/A
[11 empty] | M5-F | Rescue & Recovery Systems | Man Overboard Alarm | B | 47 | #N/A | 265 |  | #N/A | #N/A
[11 empty] | M5-F | Rescue & Recovery Systems | Fast Rescue craft | B | 47 | #N/A | 266 |  | #N/A | #N/A
[11 empty] | M5-G | Cranes | Hoisting system | A | 48 | #N/A | 267 |  | #N/A | #N/A
[11 empty] | M5-G | Cranes | Boom system | A | 48 | #N/A | 268 |  | #N/A | #N/A
[11 empty] | M5-G | Cranes | Warning, recording & measuring systems | A | 48 | #N/A | 269 |  | #N/A | #N/A
[11 empty] | M5-G | Cranes | Structure | A | 48 | #N/A | 270 |  | #N/A | #N/A
[11 empty] | M5-G | Cranes | Slewing system | B | 48 | #N/A | 271 |  | #N/A | #N/A
[11 empty] | M5-G | Cranes | Hydraulic system | B | 48 | #N/A | 272 |  | #N/A | #N/A
[11 empty] | M5-G | Cranes | Prime mover system | B | 48 | #N/A | 273 |  | #N/A | #N/A
[11 empty] | M5-G | Cranes | Access & walkways | A | 48 | #N/A | 274 |  | #N/A | #N/A
[11 empty] | M5-G | Cranes | Maintenance Equipment | C | 48 | #N/A | 275 |  | #N/A | #N/A
[11 empty] | M5-G | Lifting system | Runway beams | A | 49 | #N/A | 276 |  | #N/A | #N/A
[11 empty] | M5-G | Lifting system | Gantry crane | A | 49 | #N/A | 277 |  | #N/A | #N/A
[11 empty] | M5-G | Lifting system | Lifeboat davit | A | 49 | #N/A | 278 |  | #N/A | #N/A
[11 empty] | M5-G | Lifting system | Life-raft davit | A | 49 | #N/A | 279 |  | #N/A | #N/A
[11 empty] | M5-G | Lifting system | General purpose/maintenance davit | B | 49 | #N/A | 280 |  | #N/A | #N/A
[11 empty] | M5-G | Lifting system | Winch (for lifting personnel) | A | 49 | #N/A | 281 |  | #N/A | #N/A
[11 empty] | M5-G | Lifting system | Winch (general purpose - not for lifting personnel) | B | 49 | #N/A | 282 |  | #N/A | #N/A
[11 empty] | M6-A | Fire & Gas systems | Barrier, junction box, I/O card, communications card, logic solvers, system cable, shutdown valves, solenoids, HMI screens, Wiring Panels, network switches, UPS, Power cables, power supplies and power distribution. | A | 50 | #N/A | 283 |  | #N/A | #N/A
[11 empty] | M6-A | Fire & Gas systems | Detectors: Flame, Flammable Gas, Heat, Oil Mist, Smoke, Personal Gas Detector Manual call point Testing Equipment F&G mimic panel | A | 50 | #N/A | 284 |  | #N/A | #N/A
[11 empty] | M6-C | Emergency Shutdown Systems | XV/XXVs on emergency shutdown duty | A | 51 | #N/A | 285 |  | #N/A | #N/A
[11 empty] | M6-D | Riser ESDVs & EIVs | Export/Import/Injection Riser ESDVs (XXVs) & actuators | A | 52 | #N/A | 286 |  | #N/A | #N/A
[11 empty] | M6-D | Riser ESDVs & EIVs | Umbilical emergency ESDVs (XXVs) & actuators | A | 52 | #N/A | 287 |  | #N/A | #N/A
[11 empty] | M6-D | Riser ESDVs & EIVs | Injection Flowline EIVs (XV) & actuators | A | 52 | #N/A | 288 |  | #N/A | #N/A
[11 empty] | M7 | Fire protection | Firewater pumps (main and jockey), drivers, their controls and control panels | A | 53 | #N/A | 289 |  | #N/A | #N/A
[11 empty] | M7 | Fire protection | Fixed firewater /foam monitors/hydrants/hose stations (supplementary fire-fighting system) | B | 53 | #N/A | 290 |  | #N/A | #N/A
[11 empty] | M7 | Fire protection | Fixed firewater /foam monitors/hydrants/hose stations (primary fire-fighting system) | A | 53 | #N/A | 291 |  | #N/A | #N/A
[11 empty] | M7 | Fire protection | Zone isolation valves | A | 53 | #N/A | 292 |  | #N/A | #N/A
[11 empty] | M7 | Fire protection | Sprinkler / Deluge Nozzle (≥10 per zone) | B | 53 | #N/A | 293 |  | #N/A | #N/A
[11 empty] | M7 | Fire protection | Sprinkler / Deluge Nozzle (<10 per zone) | A | 53 | #N/A | 294 |  | #N/A | #N/A
[11 empty] | M7 | Fire protection | Pressure / level / flow instruments | A | 53 | #N/A | 295 |  | #N/A | #N/A
[11 empty] | M7 | Fire protection | Control Valves | A | 53 | #N/A | 296 |  | #N/A | #N/A
[11 empty] | M7 | Fire protection | Logic solvers | A | 53 | #N/A | 297 |  | #N/A | #N/A
[11 empty] | M7 | Fire protection | Accommodation hydrants (main fire-fighting mechanism) | A | 53 | #N/A | 298 |  | #N/A | #N/A
[11 empty] | M7 | Fire protection | Accommodation hydrants (if sprinkler system present) | B | 53 | #N/A | 299 |  | #N/A | #N/A
[11 empty] | M7 | Fire protection | Fusible plug / fusible loop (≥3 per fire zone) | B | 53 | #N/A | 300 |  | #N/A | #N/A
[11 empty] | M7 | Fire protection | Fusible plug / fusible loop (<3 per zone) | A | 53 | #N/A | 301 |  | #N/A | #N/A
[11 empty] | M7-B | Miscellaneous fire protection systems | Hose reels, nozzles and portable fire monitors | B | 54 | #N/A | 302 |  | #N/A | #N/A
[11 empty] | M7-B | Miscellaneous fire protection systems | Mobile (wheeled) fire extinguishers | B | 54 | #N/A | 303 |  | #N/A | #N/A
[11 empty] | M7-B | Miscellaneous fire protection systems | Fixed CO2 Fire Extinguishing Systems | B | 54 | #N/A | 304 |  | #N/A | #N/A
[11 empty] | M7-B | Miscellaneous fire protection systems | Galley Fire Suppression System | A | 54 | #N/A | 305 |  | #N/A | #N/A
[11 empty] | M7-B | Miscellaneous fire protection systems | Water Mist Systems | B | 54 | #N/A | 306 |  | #N/A | #N/A

## FA_EETY
Failure Code | FA_EETY |  |  |  | Number of Locations in failure code when defaults assigned: | 28 |  | Final Criticality Code |  | A | This table and supporting cells are used to populate dynamic dropdowns for typical component criticalities, copy and paste from here if selectors for safety impact overrides are not working
Description | POWER SUPPLY
Reviewed | [10 empty] | Barrier Family | Barrier Family Description | Typical Components | Typical Criticality | Barrier Family ID | Column2 | Item No | FamilyList | ComponentList | Code |  | Barrier Family | Components
Agreed | [10 empty] | P2-A/B | Structural Integrity | Primary Structures - All Components | A | 1 | 0 | 1 | Structural Integrity | #N/A | #N/A | Count | 54 | #N/A
Risk Matrix Assessment |  |  |  |  | Criticality for CMMS Rules |  | ABC Allocation Rules |  |  |  | P2-A/B | Structural Integrity | Secondary Structures - Single component failure results in hydrocarbon LOPC | A | 1 | #N/A | 2 | Stability loading control & watertight integrity | #N/A | #N/A | Selected ID | #N/A | #N/A
Highest Impact Event with its likelihood is shown in each category (may not be highest risk score) |  |  |  |  | Is the item SCE? (Safety impact D or greater) | NO |  |  | Calculation has been overriden? | FALSE | P2-A/B | Structural Integrity | Secondary Structures - Single component failure results in object dropping >3m | A | 1 | #N/A | 3 | Station Keeping | #N/A | #N/A
This is used to feed the failure code criticalities | [7 empty] | Replace this text with some comments if overriding the calculated code. This cell is locked until the code is changed fromm the derived value below |  |  | P2-A/B | Structural Integrity | Secondary Structures - Single component failure has no immediate consequence | C | 1 | #N/A | 4 | Swivel Stack Assembly | #N/A | #N/A
Category | Impact | Likelihood | Rating |  | Derived CMMS Location Priority | 8 |  |  |  |  | P2-A/B | Structural Integrity | Tertiary Structures - Failure may result in fall >3m | A | 1 | #N/A | 5 | Swivel Fluid Barrier System | #N/A | #N/A |  | 54 | #N/A
Safety | E | 4 | 7 |  | Redundancy applies? | No |  |  |  |  | P2-A/B | Structural Integrity | Tertiary Structures - Failure may result in fall 1 - 3m | B | 1 | #N/A | 6 | Swivel/Turret Pipework | #N/A | #N/A
Environmental | H | 4 | 4 |  | Elements contributing to CMMS Location Criticality rating | 8 |  | Derived SAP A/B/C = |  | A | P2-A/B | Structural Integrity | Tertiary Structures - Failure may result in fall <1m | C | 1 | #N/A | 7 | Turret Chain Table | #N/A | #N/A
Production | F | 4 | 6 |  |  | 2 |  | This can be manually overidden, by overwriting |  |  | P3-A | Stability loading control & watertight integrity | Ballast Pumps | A | 2 | #N/A | 8 | Main Turret Bearing | #N/A | #N/A
Business | H | 4 | 4 |  |  | 6 |  | formula in K1, but comments to be supplied as justification |  |  | P3-A | Stability loading control & watertight integrity | Sea Chest Valves | A | 2 | #N/A | 9 | Wellhead integrity | #N/A | #N/A
[6 empty] | 2 |  |  |  |  | P3-A | Stability loading control & watertight integrity | Loading Computer | A | 2 | #N/A | 10 | Subsea Integrity | #N/A | #N/A
Risk Matrix Population Inputs | [10 empty] | P3-A | Stability loading control & watertight integrity | Tank/Draft Monitoring systems | B | 2 | #N/A | 11 | Process Containment Integrity | #N/A | #N/A
Safety Scenarios | Impact | Likelihood | Risk Score | Code for Letter | Justification / Comment2 |  | Safety Impact Overrides based on typical criticalities BP Guide 100041 |  |  |  | P3-A | Stability loading control & watertight integrity | Ballast/Cargo/Slop tank Valve control monitoring system | A | 2 | #N/A | 12 | Gas Turbine Packages & Hydrocarbon RE | #N/A | #N/A
Loss of Function | E | 4 | 7 | 69 | Initial Estimate based quick judegment (not in AGT) |  | MAH Barrier family | MAH barrier |  | ABC | P3-A | Stability loading control & watertight integrity | Bilge System Alarms CCR | A | 2 | #N/A | 13 | Non Hydrocarbon RE (air compressors, water and hydraulic pumps) | #N/A | #N/A
|  |  | #N/A |  |  |  | #N/A | #N/A |  | #N/A | P3-A | Stability loading control & watertight integrity | Ballast Pump Hydraulic Power | A | 2 | #N/A | 14 | Diesel Driven Packages | #N/A | #N/A
|  |  | #N/A | [7 empty] | P3-A | Stability loading control & watertight integrity | Down-flooding Points | A | 2 | #N/A | 15 | Oil Storage & Offloading | #N/A | #N/A
|  |  | #N/A |  |  |  | Comment on barrier selection | None allocated, All multi-cable transits |  |  | P3-A | Stability loading control & watertight integrity | Tank Hatches | B | 2 | #N/A | 16 | Overpressure Protection | #N/A | #N/A
[11 empty] | P3-A | Stability loading control & watertight integrity | Cargo transfer/loading system | A | 2 | #N/A | 17 | Blowdown vent and flare | #N/A | #N/A
Environmental Scenarios | Impact | Likelihood | Risk Score | Code for Letter | Justification / Comment2 | [5 empty] | P3-B | Station Keeping | Chain Stoppers | A | 3 | #N/A | 18 | Digital security | #N/A | #N/A
Loss of Function | H | 4 | 4 | 72 | Initial Estimate based quick judegment (not in AGT) | [5 empty] | P3-B | Station Keeping | Mooring Chains (top chain, bottom chain, wire/polyester rope rope) | A | 3 | #N/A | 19 | Control systems - LoPs | #N/A | #N/A
|  |  | #N/A | [7 empty] | P3-B | Station Keeping | Suction Piles | A | 3 | #N/A | 20 | Control systems - non LoPs, LOPA initiating causes | #N/A | #N/A
|  |  | #N/A | [7 empty] | P3-C | Swivel Stack Assembly | Utility, Production, LVSR (Low Voltage Slip Ring) Swivel Rings | A | 4 | #N/A | 21 | Control systems - all others | #N/A | #N/A
[11 empty] | P3-C | Swivel Stack Assembly | Swivel Seals (Primary and Secondary Seals) | A | 4 | #N/A | 22 | SIS - LoP Components | #N/A | #N/A
[7 empty] | High likelihood threshold for business impacts: likelihood > |  | 5 |  | P3-C | Swivel Stack Assembly | Fibre Optic Ring Joint | A | 4 | #N/A | 23 | SIS - Non LoP Components | #N/A | #N/A
Financial Scenarios | Impact | Likelihood | Risk Score | Code for Letter | Justification / Comment2 |  | Financial Impact Flowchart |  |  |  | P3-C | Swivel Fluid Barrier System | HPU Reservoir | A | 5 | #N/A | 24 | Alarms & operator response | #N/A | #N/A
Loss of Function | F | 4 | 6 | 70 | Initial Estimate based quick judegment (not in AGT) |  | Condition |  | Output | ABC | P3-C | Swivel Fluid Barrier System | HPU Pumps, filters and automatic controls | A | 5 | #N/A | 25 | Collision Prevention | #N/A | #N/A
|  |  | #N/A |  |  |  | Failure of location < E business impact? |  | Yes | C | P3-C | Swivel Fluid Barrier System | N2 hydraulic Accumulators | A | 5 | #N/A | 26 | Export tanker birthing and position monitoring | #N/A | #N/A
|  |  | #N/A |  |  |  | Failure of location < F business impact? |  | No | C | P3-C | Swivel/Turret Pipework | Hard piping, PSVs, Valves, etc. | A | 6 | #N/A | 27 | Bunding, Open and Closed Hazardous Drains | #N/A | #N/A
|  |  | #N/A |  |  |  | Failure of location <= G business impact? |  | No |  | P3-C | Swivel/Turret Pipework | Flexible Hoses Required | A | 6 | #N/A | 28 | Passive Fire Protection | #N/A | #N/A
[11 empty] | P3-C | Turret Chain Table | Anchor Mooring Leg | A | 7 | #N/A | 29 | Blast Overpressure Protection | #N/A | #N/A
Non-Financial Scenarios | Impact | Likelihood | Risk Score | Code for Letter | Justification / Comment2 |  | Non-financial flowchart |  |  |  | P3-C | Turret Chain Table | Riser/Umbilical Installation and Maintenance System | A | 7 | #N/A | 30 | Temporary refuge integrity | #N/A | #N/A
Loss of Function | H | 4 | 4 | 72 | Initial Estimate based quick judegment (not in AGT) |  | Condition |  | Output | ABC | P3-C | Turret Chain Table | (hydraulic winch, wire rope, and HPU) | A | 7 | #N/A | 31 | Alarm Annunciation System: | #N/A | #N/A
|  |  | #N/A |  |  |  | Is this equipment an IPL in a LOPA? |  | No | C | P3-C | Turret Chain Table | Adjusting Mooring Chain Tension | A | 7 | #N/A | 32 | Personnel Address (PA) System | #N/A | #N/A
|  |  | #N/A |  |  |  | Non-financial impact > E or regulatory req't && Likelihood high |  | No | C | P3-C | Main Turret Bearing | Grease Lubrication System (grease pump, | A | 8 | #N/A | 33 | Marine, Aircraft and Helicopter Radio System | #N/A | #N/A
[7 empty] | Regulatory Requirement overrides? | No | No | C | P3-C | Main Turret Bearing | metering valves, injector divider valves, etc.) | A | 8 | #N/A | 34 | Telecommunications | #N/A | #N/A
[11 empty] | P3-C | Main Turret Bearing | Main Bearing, Cover, Bearing Studs etc. | A | 8 | #N/A | 35 | Electronic Muster System | #N/A | #N/A
[11 empty] | P4-A | Wellhead integrity | Annulus Swab | B | 9 | #N/A | 36 | Facility Emergency Telephone & Hot line systems | #N/A | #N/A
[11 empty] | P4-A | Wellhead integrity | Annulus Master | B | 9 | #N/A | 37 | Facility radio system | #N/A | #N/A
[11 empty] | P4-A | Wellhead integrity | Crossover | B | 9 | #N/A | 38 | Emergency Power | #N/A | #N/A
[11 empty] | P4-A | Wellhead integrity | Production Swab | B | 9 | #N/A | 39 | Emergency Lighting | #N/A | #N/A
[11 empty] | P4-A | Wellhead integrity | Production Master | B | 9 | #N/A | 40 | Ignition Prevention | #N/A | #N/A
[11 empty] | P4-A | Wellhead integrity | Production Wing | B | 9 | #N/A | 41 | Inert Gas Blanketing | #N/A | #N/A
[11 empty] | P4-A | Wellhead integrity | SCSSV | A | 9 | #N/A | 42 | Lifesaving Equipment | #N/A | #N/A
[11 empty] | P4-B | Subsea Integrity | Production Tree | A | 10 | #N/A | 43 | Muster areas, escape and evacuation routes | #N/A | #N/A
[11 empty] | P4-B | Subsea Integrity | Gas Injection Tree | A | 10 | #N/A | 44 | Lifeboats | #N/A | #N/A
[11 empty] | P4-B | Subsea Integrity | Water Injection Tree | A | 10 | #N/A | 45 | Means of escape to sea | #N/A | #N/A
[11 empty] | P4-B | Subsea Integrity | Process Gas Pipeline | A | 10 | #N/A | 46 | Helideck | #N/A | #N/A
[11 empty] | P4-B | Subsea Integrity | Oil Production Pipeline | A | 10 | #N/A | 47 | Rescue & Recovery Systems | #N/A | #N/A
[11 empty] | P4-B | Subsea Integrity | Water Injection Pipeline | B | 10 | #N/A | 48 | Cranes | #N/A | #N/A
[11 empty] | P4-B | Subsea Integrity | Subsea Pig Launcher / Receiver | A | 10 | #N/A | 49 | Lifting system | #N/A | #N/A
[11 empty] | P4-B | Subsea Integrity | Subsea Anchor Pile | A | 10 | #N/A | 50 | Fire & Gas systems | #N/A | #N/A
[11 empty] | P4-B | Subsea Integrity | Subsea Buoyancy Tank | A | 10 | #N/A | 51 | Emergency Shutdown Systems | #N/A | #N/A
[11 empty] | P4-B | Subsea Integrity | Subsea Pipeline Crossing Support | B | 10 | #N/A | 52 | Riser ESDVs & EIVs | #N/A | #N/A
[11 empty] | P4-B | Subsea Integrity | Subsea Electrical Flying Lead | B | 10 | #N/A | 53 | Fire protection | #N/A | #N/A
[11 empty] | P4-B | Subsea Integrity | Subsea Electrical Junction Box | B | 10 | #N/A | 54 | Miscellaneous fire protection systems | #N/A | #N/A
[11 empty] | P4-B | Subsea Integrity | Subsea Extension Umbilical | B | 10 | #N/A | 55 |  | #N/A | #N/A
[11 empty] | P4-B | Subsea Integrity | Subsea Flowline Buckle Initiator | B | 10 | #N/A | 56 |  | #N/A | #N/A
[11 empty] | P4-B | Subsea Integrity | Subsea Flowline Holdback Pile | A | 10 | #N/A | 57 |  | #N/A | #N/A
[11 empty] | P4-B | Subsea Integrity | Subsea Production Flexible Riser | A | 10 | #N/A | 58 |  | #N/A | #N/A
[11 empty] | P4-B | Subsea Integrity | Subsea Gas Injection Flexible Riser | A | 10 | #N/A | 59 |  | #N/A | #N/A
[11 empty] | P4-B | Subsea Integrity | Subsea Water Injection Flexible Riser | A | 10 | #N/A | 60 |  | #N/A | #N/A
[11 empty] | P4-B | Subsea Integrity | Subsea Service Flexible Riser | A | 10 | #N/A | 61 |  | #N/A | #N/A
[11 empty] | P4-B | Subsea Integrity | Subsea Gas Injection Flexible Spur | A | 10 | #N/A | 62 |  | #N/A | #N/A
[11 empty] | P4-B | Subsea Integrity | Subsea Water Injection Flexible Spur | B | 10 | #N/A | 63 |  | #N/A | #N/A
[11 empty] | P4-B | Subsea Integrity | Subsea Production Flowline Termination Assembly | A | 10 | #N/A | 64 |  | #N/A | #N/A
[11 empty] | P4-B | Subsea Integrity | Subsea Gas Injection Flowline Termination Assembly | A | 10 | #N/A | 65 |  | #N/A | #N/A
[11 empty] | P4-B | Subsea Integrity | Subsea Water Injection Flowline Termination Assembly | B | 10 | #N/A | 66 |  | #N/A | #N/A
[11 empty] | P4-B | Subsea Integrity | Subsea Service Flowline Termination Assembly | B | 10 | #N/A | 67 |  | #N/A | #N/A
[11 empty] | P4-B | Subsea Integrity | Subsea Riser Gas Lift Module | A | 10 | #N/A | 68 |  | #N/A | #N/A
[11 empty] | P4-B | Subsea Integrity | Subsea Distribution (Hydraulic Control) Unit | B | 10 | #N/A | 69 |  | #N/A | #N/A
[11 empty] | P4-B | Subsea Integrity | Subsea Hydraulic/Chemical Flying Lead | B | 10 | #N/A | 70 |  | #N/A | #N/A
[11 empty] | P4-B | Subsea Integrity | Subsea Main Umbilical | B | 10 | #N/A | 71 |  | #N/A | #N/A
[11 empty] | P4-B | Subsea Integrity | Subsea Hydraulic Power Unit | A | 10 | #N/A | 72 |  | #N/A | #N/A
[11 empty] | P4-B | Subsea Integrity | Subsea Control Panel | B | 10 | #N/A | 73 |  | #N/A | #N/A
[11 empty] | P4-B | Subsea Integrity | Subsea Production Inline Tee Assembly | A | 10 | #N/A | 74 |  | #N/A | #N/A
[11 empty] | P4-B | Subsea Integrity | Subsea Gas Injection Inline Tee Assembly | A | 10 | #N/A | 75 |  | #N/A | #N/A
[11 empty] | P4-B | Subsea Integrity | Subsea Water Injection Inline Tee Assembly | B | 10 | #N/A | 76 |  | #N/A | #N/A
[11 empty] | P4-B | Subsea Integrity | Subsea Service Inline Tee Assembly | B | 10 | #N/A | 77 |  | #N/A | #N/A
[11 empty] | P4-B | Subsea Integrity | Subsea Infield Umbilical | B | 10 | #N/A | 78 |  | #N/A | #N/A
[11 empty] | P4-B | Subsea Integrity | Subsea Master Control System | A | 10 | #N/A | 79 |  | #N/A | #N/A
[11 empty] | P4-B | Subsea Integrity | Subsea Multiphase Flowmeter | B | 10 | #N/A | 80 |  | #N/A | #N/A
[11 empty] | P4-B | Subsea Integrity | Subsea Manifold | A | 10 | #N/A | 81 |  | #N/A | #N/A
[11 empty] | P4-B | Subsea Integrity | Subsea Anchor Pile (Manifold Support Structure) | B | 10 | #N/A | 82 |  | #N/A | #N/A
[11 empty] | P4-B | Subsea Integrity | Subsea Manifold Support Structure | B | 10 | #N/A | 83 |  | #N/A | #N/A
[11 empty] | P4-B | Subsea Integrity | Subsea Riser Tower Monitoring System | B | 10 | #N/A | 84 |  | #N/A | #N/A
[11 empty] | P4-B | Subsea Integrity | Subsea Riser Tower | A | 10 | #N/A | 85 |  | #N/A | #N/A
[11 empty] | P4-B | Subsea Integrity | Subsea Rigid Riser | A | 10 | #N/A | 86 |  | #N/A | #N/A
[11 empty] | P4-B | Subsea Integrity | Subsea Riser Base | A | 10 | #N/A | 87 |  | #N/A | #N/A
[11 empty] | P4-B | Subsea Integrity | Subsea Control Module | B | 10 | #N/A | 88 |  | #N/A | #N/A
[11 empty] | P4-B | Subsea Integrity | Subsea Production Spool Piece | A | 10 | #N/A | 89 |  | #N/A | #N/A
[11 empty] | P4-B | Subsea Integrity | Subsea Gas Injection Spool Piece | A | 10 | #N/A | 90 |  | #N/A | #N/A
[11 empty] | P4-B | Subsea Integrity | Subsea Water Injection Spool Piece | B | 10 | #N/A | 91 |  | #N/A | #N/A
[11 empty] | P4-B | Subsea Integrity | Subsea Service Spool Piece | A | 10 | #N/A | 92 |  | #N/A | #N/A
[11 empty] | P4-B | Subsea Integrity | Subsea Umbilical | B | 10 | #N/A | 93 |  | #N/A | #N/A
[11 empty] | P4-B | Subsea Integrity | Subsea Production Tree Jumper | B | 10 | #N/A | 94 |  | #N/A | #N/A
[11 empty] | P4-C | Process Containment Integrity | All pressure retaining Equipment and pipework for hydrocarbons with flash point less than 52o C | A | 11 | #N/A | 95 |  | #N/A | #N/A
[11 empty] | P4-C | Process Containment Integrity | All pressure retaining Equipment and pipework for service conditions greater than B16.5, Class 300 | A | 11 | #N/A | 96 |  | #N/A | #N/A
[11 empty] | P4-C | Process Containment Integrity | All pressure retaining Equipment and pipework operating at temperature greater than 120o C | A | 11 | #N/A | 97 |  | #N/A | #N/A
[11 empty] | P4-C | Process Containment Integrity | All pressure retaining Equipment and pipework for highly toxic substances | A | 11 | #N/A | 98 |  | #N/A | #N/A
[11 empty] | P4-C | Process Containment Integrity | All pressure retaining Equipment and pipework with corrosion resistant linings | A | 11 | #N/A | 99 |  | #N/A | #N/A
[11 empty] | P4-C | Process Containment Integrity | All pressure retaining Equipment and pipework associated with fire water delivery systems | A | 11 | #N/A | 100 |  | #N/A | #N/A
[11 empty] | P4-C | Process Containment Integrity | Bilge and ballast pipework | A | 11 | #N/A | 101 |  | #N/A | #N/A
[11 empty] | P4-C | Process Containment Integrity | All other pressure Equipment and pipework | C | 11 | #N/A | 102 |  | #N/A | #N/A
[11 empty] | P4-C | Process Containment Integrity | Supports for criticality A pressure systems | A | 11 | #N/A | 103 |  | #N/A | #N/A
[11 empty] | P4-C | Process Containment Integrity | Insulation installed on criticality A pressure systems | A | 11 | #N/A | 104 |  | #N/A | #N/A
[11 empty] | P4-C | Process Containment Integrity | Painting on criticality A pressure systems | A | 11 | #N/A | 105 |  | #N/A | #N/A
[11 empty] | P4-C | Process Containment Integrity | Bolting on criticality A pressure systems | A | 11 | #N/A | 106 |  | #N/A | #N/A
[11 empty] | P4-C | Process Containment Integrity | All other supports, paint and bolting | C | 11 | #N/A | 107 |  | #N/A | #N/A
[11 empty] | P4-D | Gas Turbine Packages & Hydrocarbon RE | Gas Generator | A | 12 | #N/A | 108 |  | #N/A | #N/A
[11 empty] | P4-D | Gas Turbine Packages & Hydrocarbon RE | Alternators | B | 12 | #N/A | 109 |  | #N/A | #N/A
[11 empty] | P4-D | Gas Turbine Packages & Hydrocarbon RE | Power Turbine | B | 12 | #N/A | 110 |  | #N/A | #N/A
[11 empty] | P4-D | Gas Turbine Packages & Hydrocarbon RE | All Casing joints, fittings and seals | B | 12 | #N/A | 111 |  | #N/A | #N/A
[11 empty] | P4-D | Gas Turbine Packages & Hydrocarbon RE | All Shaft Seals | A | 12 | #N/A | 112 |  | #N/A | #N/A
[11 empty] | P4-D | Gas Turbine Packages & Hydrocarbon RE | All coupling members | B | 12 | #N/A | 113 |  | #N/A | #N/A
[11 empty] | P4-D | Gas Turbine Packages & Hydrocarbon RE | Pressurized Enclosures | A | 12 | #N/A | 114 |  | #N/A | #N/A
[11 empty] | P4-D | Gas Turbine Packages & Hydrocarbon RE | Fire & Gas System | A | 12 | #N/A | 115 |  | #N/A | #N/A
[11 empty] | P4-D | Gas Turbine Packages & Hydrocarbon RE | All Shaft Seals System Ancillaries | A | 12 | #N/A | 116 |  | #N/A | #N/A
[11 empty] | P4-D | Gas Turbine Packages & Hydrocarbon RE | Special Protection Systems (Surge Protection, Over Speed, Electrical Power Protection) | A | 12 | #N/A | 117 |  | #N/A | #N/A
[11 empty] | P4-D | Gas Turbine Packages & Hydrocarbon RE | All Protective Systems (Pressure, temperature, Vibration, NRV, PSVs) | A | 12 | #N/A | 118 |  | #N/A | #N/A
[11 empty] | P4-D | Gas Turbine Packages & Hydrocarbon RE | Auxiliaries like (cleaning system, control system, utilities) | B | 12 | #N/A | 119 |  | #N/A | #N/A
[11 empty] | P4-D | Non Hydrocarbon RE (air compressors, water and hydraulic pumps) | Equipment and protective systems including all LOPC for fluid and power (mechanical destruction) (LOPC risk turquoise and below) | B | 13 | #N/A | 120 |  | #N/A | #N/A
[11 empty] | P4-D | Non Hydrocarbon RE (air compressors, water and hydraulic pumps) | Equipment and protective systems including all LOPC for fluid and power (mechanical destruction) (LOPC risk above turquoise) | A | 13 | #N/A | 121 |  | #N/A | #N/A
[11 empty] | P4-D | Diesel Driven Packages | Diesel Engine | B | 14 | #N/A | 122 |  | #N/A | #N/A
[11 empty] | P4-D | Diesel Driven Packages | Alternators | B | 14 | #N/A | 123 |  | #N/A | #N/A
[11 empty] | P4-D | Diesel Driven Packages | All Fuel system Joints, Fittings and Seals | B | 14 | #N/A | 124 |  | #N/A | #N/A
[11 empty] | P4-D | Diesel Driven Packages | All coupling members | B | 14 | #N/A | 125 |  | #N/A | #N/A
[11 empty] | P4-D | Diesel Driven Packages | All Safety Protective Systems (over speed, Mist Detection, Cooling Medium Temperature, etc.) | A | 14 | #N/A | 126 |  | #N/A | #N/A
[11 empty] | P4-D | Diesel Driven Packages | All other Systems (governor, control, utilities, etc.) | B | 14 | #N/A | 127 |  | #N/A | #N/A
[11 empty] | P4-E | Oil Storage & Offloading | Export Booster Pumps | A | 15 | #N/A | 128 |  | #N/A | #N/A
[11 empty] | P4-E | Oil Storage & Offloading | Export Hose | A | 15 | #N/A | 129 |  | #N/A | #N/A
[11 empty] | P4-E | Oil Storage & Offloading | Marine Growth Prevention Equipment | B | 15 | #N/A | 130 |  | #N/A | #N/A
[11 empty] | P4-E | Oil Storage & Offloading | Cargo Tank Cleaning Systems | B | 15 | #N/A | 131 |  | #N/A | #N/A
[11 empty] | P4-E | Oil Storage & Offloading | Cargo & Ballast Hydraulic Valve Control | A | 15 | #N/A | 132 |  | #N/A | #N/A
[11 empty] | P4-E | Oil Storage & Offloading | Marine Hydraulic systems (pumps, power units and storage tanks) | B | 15 | #N/A | 133 |  | #N/A | #N/A
[11 empty] | P4-E | Oil Storage & Offloading | Void Tank Gas Detection | A | 15 | #N/A | 134 |  | #N/A | #N/A
[11 empty] | P4-E | Oil Storage & Offloading | Void Tank Dehumidification systems | B | 15 | #N/A | 135 |  | #N/A | #N/A
[11 empty] | P4-E | Oil Storage & Offloading | Hydrocarbon Tanks | A | 15 | #N/A | 136 |  | #N/A | #N/A
[11 empty] | P4-E | Oil Storage & Offloading | Ballast Tanks | A | 15 | #N/A | 137 |  | #N/A | #N/A
[11 empty] | P4-E | Oil Storage & Offloading | Void Tanks | B | 15 | #N/A | 138 |  | #N/A | #N/A
[11 empty] | P5-A | Overpressure Protection | PSV in hazardous or toxic duty | A | 16 | #N/A | 139 |  | #N/A | #N/A
[11 empty] | P5-A | Overpressure Protection | PSV in non-hazardous, non-toxic service where pressure is above 50 barg | A | 16 | #N/A | 140 |  | #N/A | #N/A
[11 empty] | P5-A | Overpressure Protection | PSV in non-hazardous, nontoxic service where fluid temperature is above 120 degrees Celsius | A | 16 | #N/A | 141 |  | #N/A | #N/A
[11 empty] | P5-A | Overpressure Protection | PSV in non-hazardous, nontoxic service where inlet size 8” or above | A | 16 | #N/A | 142 |  | #N/A | #N/A
[11 empty] | P5-A | Overpressure Protection | All other PSVs | B | 16 | #N/A | 143 |  | #N/A | #N/A
[11 empty] | P5-A | Overpressure Protection | NRV credited in the sizing case for a PSV | A | 16 | #N/A | 144 |  | #N/A | #N/A
[11 empty] | P5-A | Overpressure Protection | NRV that protects against any E+ severity event. For example, damage to Equipment | A | 16 | #N/A | 145 |  | #N/A | #N/A
[11 empty] | P5-A | Overpressure Protection | NRVs where consequence/likelihood of failure combination leads to a turquoise risk | B | 16 | #N/A | 146 |  | #N/A | #N/A
[11 empty] | P5-A | Overpressure Protection | All other NRVs | C | 16 | #N/A | 147 |  | #N/A | #N/A
[11 empty] | P5-A | Overpressure Protection | ROs (or FOs) that restrict gas flow to flare | A | 16 | #N/A | 148 |  | #N/A | #N/A
[11 empty] | P5-A | Overpressure Protection | ROs (or FOs) that restrict flow to a PSV | A | 16 | #N/A | 149 |  | #N/A | #N/A
[11 empty] | P5-A | Overpressure Protection | ROs in pump recirculation lines | B | 16 | #N/A | 150 |  | #N/A | #N/A
[11 empty] | P5-A | Overpressure Protection | Control valves credited in LOPA | A | 16 | #N/A | 151 |  | #N/A | #N/A
[11 empty] | P5-A | Overpressure Protection | Bursting disks in hazardous or toxic duty | A | 16 | #N/A | 152 |  | #N/A | #N/A
[11 empty] | P5-A | Overpressure Protection | Bursting disks protecting an HP/LP interface. For example, cases where a bursting disk is protecting the shell side of a heat exchanger in the event of tube rupture | A | 16 | #N/A | 153 |  | #N/A | #N/A
[11 empty] | P5-A | Overpressure Protection | Bursting disk relieving directly to flare (i.e. no PSV downstream) | A | 16 | #N/A | 154 |  | #N/A | #N/A
[11 empty] | P5-A | Overpressure Protection | Bursting disks located upstream of a PSV with the intent of protecting that PSV from fouling | Same criticality as the PSV | 16 | #N/A | 155 |  | #N/A | #N/A
[11 empty] | P5-A | Overpressure Protection | Other bursting disks | B | 16 | #N/A | 156 |  | #N/A | #N/A
[11 empty] | P5-A | Overpressure Protection | Vacuum breakers that are part of barrier P4-E (Oil Storage and Offloading) | A | 16 | #N/A | 157 |  | #N/A | #N/A
[11 empty] | P5-A | Overpressure Protection | Vacuum breakers in hazardous or toxic duty | A | 16 | #N/A | 158 |  | #N/A | #N/A
[11 empty] | P5-A | Overpressure Protection | Other Vacuum breakers not covered by the descriptions above. | C | 16 | #N/A | 159 |  | #N/A | #N/A
[11 empty] | P5-A | Overpressure Protection | Isolation valves where sealing integrity is essential to ensure planned maintenance of Equipment can be performed. | Same criticality as Equipment being isolated. | 16 | #N/A | 160 |  | #N/A | #N/A
[11 empty] | P5-B | Blowdown vent and flare | Blowdown valves in hazardous or toxic duty | A | 17 | #N/A | 161 |  | #N/A | #N/A
[11 empty] | P5-B | Blowdown vent and flare | Blowdown valves in non-hazardous, nontoxic duty | B | 17 | #N/A | 162 |  | #N/A | #N/A
[11 empty] | P5-B | Blowdown vent and flare | Bursting disks provided as an alternative means to relieve back pressure in the event of FOV failure. For example, bursting disks in flare XXV bypass lines | A | 17 | #N/A | 163 |  | #N/A | #N/A
[11 empty] | P5-B | Blowdown vent and flare | FOVs in hazardous and non-toxic duty required to react within 2 seconds to prevent an overpressure ratio of >=1.3 | A | 17 | #N/A | 164 |  | #N/A | #N/A
[11 empty] | P5-B | Blowdown vent and flare | All other FOVs | B | 17 | #N/A | 165 |  | #N/A | #N/A
[11 empty] | P5-B | Blowdown vent and flare | HP Flare KO Drum | A | 17 | #N/A | 166 |  | #N/A | #N/A
[11 empty] | P5-B | Blowdown vent and flare | HP Flare KO Drum Pumps (at a component level, align with P4-D) | A | 17 | #N/A | 167 |  | #N/A | #N/A
[11 empty] | P5-B | Blowdown vent and flare | HP Flare KO Drum Heaters | A | 17 | #N/A | 168 |  | #N/A | #N/A
[11 empty] | P5-B | Blowdown vent and flare | LP Flare KO Drum | A | 17 | #N/A | 169 |  | #N/A | #N/A
[11 empty] | P5-B | Blowdown vent and flare | LP Flare KO Drum Pumps (at a component level, align with P4-D) | A | 17 | #N/A | 170 |  | #N/A | #N/A
[11 empty] | P5-B | Blowdown vent and flare | KO Drum systems that ensure that liquid droplets larger than 300 microns cannot carry to flare | B | 17 | #N/A | 171 |  | #N/A | #N/A
[11 empty] | P5-B | Blowdown vent and flare | Flare tip ignition systems | A | 17 | #N/A | 172 |  | #N/A | #N/A
[11 empty] | P5-B | Blowdown vent and flare | Flare system XXVs that are not covered under FOVs | A | 17 | #N/A | 173 |  | #N/A | #N/A
[11 empty] | P5-B | Blowdown vent and flare | Flare tips | A | 17 | #N/A | 174 |  | #N/A | #N/A
[11 empty] | P5-B | Blowdown vent and flare | Any Equipment that maintains the barrier between wet and dry fluids | A | 17 | #N/A | 175 |  | #N/A | #N/A
[11 empty] | P5-B | Blowdown vent and flare | Vents in hazardous or toxic duty that are required to prevent overpressure ratio >=1.3 | A | 17 | #N/A | 176 |  | #N/A | #N/A
[11 empty] | P5-B | Blowdown vent and flare | Other vents | C | 17 | #N/A | 177 |  | #N/A | #N/A
[11 empty] | P5-B | Blowdown vent and flare | Equipment providing early indication of blockages within flare header | A | 17 | #N/A | 178 |  | #N/A | #N/A
[11 empty] | P5-B | Blowdown vent and flare | Isolation valves where sealing integrity is essential to ensure planned maintenance of Equipment can be performed. | Same criticality as Equipment being isolated. | 17 | #N/A | 179 |  | #N/A | #N/A
[11 empty] | P5-B | Blowdown vent and flare | Flare pipework and headers (align with barrier P4-C) | A | 17 | #N/A | 180 |  | #N/A | #N/A
[11 empty] | P6-A | Digital security | Fire walls | A | 18 | #N/A | 181 |  | #N/A | #N/A
[11 empty] | P6-A | Digital security | Remote access servers | A | 18 | #N/A | 182 |  | #N/A | #N/A
[11 empty] | P6-A | Digital security | Architecture | A | 18 | #N/A | 183 |  | #N/A | #N/A
[11 empty] | P6-A | Digital security | Staging servers for Anti-virus and OS patches | A | 18 | #N/A | 184 |  | #N/A | #N/A
[11 empty] | P6-A | Control systems - LoPs | Transmitter, pressure and level switches, barrier, junction box, I/O card, controller card, communications card, Wiring Panels, system cable, motor/compressor/heater contactors and relays, control valves, Anti-surge valve, positioners, solenoids on control valves, ccc controller cards, network switches, HMI screens, UPS, Power cables, power supplies and power distribution. | A | 19 | #N/A | 185 |  | #N/A | #N/A
[11 empty] | P6-A | Control systems - non LoPs, LOPA initiating causes | Transmitter, pressure and level switches, barrier, junction box, I/O card, controller card, communications card, Wiring Panels, system cable, control valves, positioners, network switches, HMI screens, UPS, Power cables, power supplies and power distribution. | B | 20 | #N/A | 186 |  | #N/A | #N/A
[11 empty] | P6-A | Control systems - all others | Transmitter, pressure and level switches, barrier, junction box, I/O card, controller card, communications card, Wiring Panels, system cable, control valves, positioners, network switches, HMI screens, UPS, Power cables, power supplies and power distribution. | C | 21 | #N/A | 187 |  | #N/A | #N/A
[11 empty] | P7-A | SIS - LoP Components | LoP Components: | A | 22 | #N/A | 188 |  | #N/A | #N/A
[11 empty] | P7-A | SIS - LoP Components | Transmitter, barrier, junction box, I/O card, communications card, logic solvers, system cable, motor/compressor contactors/heater and relays, shutdown valves, actuators, solenoids, XV valve HPU units, partial stroke testing Equipment, HMI screens, Wiring Panels, network switches, UPS, Power cables, power supplies and power distribution. | A | 22 | #N/A | 189 |  | #N/A | #N/A
[11 empty] | P7-A | SIS - LoP Components | Testing Equipment | A | 22 | #N/A | 190 |  | #N/A | #N/A
[11 empty] | P7-A | SIS - LoP Components | Shutdown Components: XXV valves, blow down valves, switches/push buttons | A | 22 | #N/A | 191 |  | #N/A | #N/A
[11 empty] | P7-A | SIS - Non LoP Components | LoP Components: | B | 23 | #N/A | 192 |  | #N/A | #N/A
[11 empty] | P7-A | SIS - Non LoP Components | Transmitter, barrier, junction box, I/O card, communications card, logic solvers, system cable, motor/compressor contactors/heater and relays, shutdown valves, solenoids, XV valve HPU units, partial stroke testing Equipment, HMI screens, Wiring Panels, Shutdown switches, network switches, UPS, Power cables, power supplies and power distribution. | B | 23 | #N/A | 193 |  | #N/A | #N/A
[11 empty] | P8 | Alarms & operator response | Transmitter, barrier, junction box, I/O card, controller card, system cable, network switches, VDU screens, Wiring Panels, UPS, power supplies and power distribution. | A | 24 | #N/A | 194 |  | #N/A | #N/A
[11 empty] | P9-A | Collision Prevention | Nav Aids lights, sounders & UPS systems | A | 25 | #N/A | 195 |  | #N/A | #N/A
[11 empty] | P9-B | Export tanker birthing and position monitoring | Mooring Hawser and Load Monitoring | B | 26 | #N/A | 196 |  | #N/A | #N/A
[11 empty] | P9-B | Export tanker birthing and position monitoring | Berthing System (TAOMS) | B | 26 | #N/A | 197 |  | #N/A | #N/A
[11 empty] | M1-A | Bunding, Open and Closed Hazardous Drains | Tunn dishes / Drain Pans/Drip trays / Isolation valves / Bunds | B | 27 | #N/A | 198 |  | #N/A | #N/A
[11 empty] | M1-A | Bunding, Open and Closed Hazardous Drains | Main Deck Coaming | B | 27 | #N/A | 199 |  | #N/A | #N/A
[11 empty] | M1-A | Bunding, Open and Closed Hazardous Drains | Open Hazardous Drains Water seals | A | 27 | #N/A | 200 |  | #N/A | #N/A
[11 empty] | M1-A | Bunding, Open and Closed Hazardous Drains | Close drain Drum Alarms | A | 27 | #N/A | 201 |  | #N/A | #N/A
[11 empty] | M1-A | Bunding, Open and Closed Hazardous Drains | Close drain Drum heating system (heating Coil, instrumentation, insulation) | A | 27 | #N/A | 202 |  | #N/A | #N/A
[11 empty] | M1-A | Bunding, Open and Closed Hazardous Drains | Secondary containments | B | 27 | #N/A | 203 |  | #N/A | #N/A
[11 empty] | M1-A | Bunding, Open and Closed Hazardous Drains | Helideck Drainage | B | 27 | #N/A | 204 |  | #N/A | #N/A
[11 empty] | M1-A | Bunding, Open and Closed Hazardous Drains | Rodding | A | 27 | #N/A | 205 |  | #N/A | #N/A
[11 empty] | M2-A | Passive Fire Protection | PFP where applied | A | 28 | #N/A | 206 |  | #N/A | #N/A
[11 empty] | M2-B | Blast Overpressure Protection | Blast Walls | A | 29 | #N/A | 207 |  | #N/A | #N/A
[11 empty] | M2-B | Blast Overpressure Protection | Blast Doors | A | 29 | #N/A | 208 |  | #N/A | #N/A
[11 empty] | M2-C | Temporary refuge integrity | External Temporary Refuge doors | A | 30 | #N/A | 209 |  | #N/A | #N/A
[11 empty] | M2-C | Temporary refuge integrity | Internal Temporary Fire Refuge doors | B | 30 | #N/A | 210 |  | #N/A | #N/A
[11 empty] | M3-A | Alarm Annunciation System: | External Speakers Internal Speakers, Strobe Lights Indicator Lights Alarm interface with Fire & Gas Controllers | A | 31 | #N/A | 211 |  | #N/A | #N/A
[11 empty] | M3-A | Personnel Address (PA) System | Amplifiers Controllers External Speakers Internal Speakers Beacons / Strobe Lights Indicator Lights | A | 32 | #N/A | 212 |  | #N/A | #N/A
[11 empty] | M3-B | Marine, Aircraft and Helicopter Radio System | Antenna Receiver/transmitter Batteries Sat comms | A | 33 | #N/A | 213 |  | #N/A | #N/A
[11 empty] | M3-B | Telecommunications | Class A Telecommunication UPS & Shut down | A | 34 | #N/A | 214 |  | #N/A | #N/A
[11 empty] | M3-B | Electronic Muster System | Locations sensors / badge readers Controllers & Software Interconnecting cable plant and network Display screen and printers Personnel RFID badge devices | A | 35 | #N/A | 215 |  | #N/A | #N/A
[11 empty] | M3-B | Facility Emergency Telephone & Hot line systems |  | A | 36 | #N/A | 216 |  | #N/A | #N/A
[11 empty] | M3-B | Facility radio system | Telecommunication towers Hand held radios Base Stations Antennas Radio Repeaters System Controllers | A | 37 | #N/A | 217 |  | #N/A | #N/A
[11 empty] | M3-C | Emergency Power | Emergency Generator | A | 38 | #N/A | 218 |  | #N/A | #N/A
[11 empty] | M3-C | Emergency Power | Hull Generators | A | 38 | #N/A | 219 |  | #N/A | #N/A
[11 empty] | M3-C | Emergency Power | Hull Generators (2 out of 3) | B | 38 | #N/A | 220 |  | #N/A | #N/A
[11 empty] | M3-C | Emergency Power | UPS Systems | A | 38 | #N/A | 221 |  | #N/A | #N/A
[11 empty] | M3-D | Emergency Lighting | Emergency Lighting - battery backed | A | 39 | #N/A | 222 |  | #N/A | #N/A
[11 empty] | M3-D | Emergency Lighting | Emergency Lighting - supplied from Emergency Generator Switchboard | B | 39 | #N/A | 223 |  | #N/A | #N/A
[11 empty] | M3-D | Emergency Lighting | Emergency Lighting - Emergency Hand Torches in switchgear rooms | B | 39 | #N/A | 224 |  | #N/A | #N/A
[11 empty] | M4-A | Ignition Prevention | For Equipment in Zone 0 and Zone 1 | A | 40 | #N/A | 225 |  | #N/A | #N/A
[11 empty] | M4-A | Ignition Prevention | For Equipment in Zone 2 | B | 40 | #N/A | 226 |  | #N/A | #N/A
[11 empty] | M4-A | Ignition Prevention | Equipment that is required to remain energized in the event of an incident (e.g. Tannoy and beacon systems, emergency lighting, emergency generation etc). | A | 40 | #N/A | 227 |  | #N/A | #N/A
[11 empty] | M4-B | Inert Gas Blanketing | IGG Generator | A | 41 | #N/A | 228 |  | #N/A | #N/A
[11 empty] | M4-B | Inert Gas Blanketing | IGG Generator Diesel Oil Supply Pumps | B | 41 | #N/A | 229 |  | #N/A | #N/A
[11 empty] | M4-B | Inert Gas Blanketing | Isolation valves on locked valve register | A | 41 | #N/A | 230 |  | #N/A | #N/A
[11 empty] | M5-A | Lifesaving Equipment | Emergency escape breathing devices | A | 42 | #N/A | 231 |  | #N/A | #N/A
[11 empty] | M5-A | Lifesaving Equipment | Grab bags and smoke hoods | B | 42 | #N/A | 232 |  | #N/A | #N/A
[11 empty] | M5-A | Lifesaving Equipment | Lifejackets | A | 42 | #N/A | 233 |  | #N/A | #N/A
[11 empty] | M5-A | Lifesaving Equipment | Lifebuoys | B | 42 | #N/A | 234 |  | #N/A | #N/A
[11 empty] | M5-A | Lifesaving Equipment | Line-throwing Device | B | 42 | #N/A | 235 |  | #N/A | #N/A
[11 empty] | M5-A | Lifesaving Equipment | Helicopter Crash Equipment | B | 42 | #N/A | 236 |  | #N/A | #N/A
[11 empty] | M5-A | Lifesaving Equipment | Fireman Outfits | A | 42 | #N/A | 237 |  | #N/A | #N/A
[11 empty] | M5-A | Lifesaving Equipment | Emergency Breathing Air Compressor | B | 42 | #N/A | 238 |  | #N/A | #N/A
[11 empty] | M5-A | Lifesaving Equipment | Storage Containers | C | 42 | #N/A | 239 |  | #N/A | #N/A
[11 empty] | M5-B | Muster areas, escape and evacuation routes | Station Bill | B | 43 | #N/A | 240 |  | #N/A | #N/A
[11 empty] | M5-B | Muster areas, escape and evacuation routes | Escape Routes | A | 43 | #N/A | 241 |  | #N/A | #N/A
[11 empty] | M5-B | Muster areas, escape and evacuation routes | Escape Route Doors | A | 43 | #N/A | 242 |  | #N/A | #N/A
[11 empty] | M5-B | Muster areas, escape and evacuation routes | Primary Muster Area | A | 43 | #N/A | 243 |  | #N/A | #N/A
[11 empty] | M5-B | Muster areas, escape and evacuation routes | Egress Routes | A | 43 | #N/A | 244 |  | #N/A | #N/A
[11 empty] | M5-B | Muster areas, escape and evacuation routes | Temporary Refuge Facilities - HVAC Equipment and Fire / Blast Dampers | A | 43 | #N/A | 245 |  | #N/A | #N/A
[11 empty] | M5-B | Muster areas, escape and evacuation routes | Alternative Muster Areas | B | 43 | #N/A | 246 |  | #N/A | #N/A
[11 empty] | M5-C | Lifeboats | Hull, hatch seals, penetrations, shaft, shaft seals, cable glance or window seals, Structural and watertight integrity | A | 44 | #N/A | 247 |  | #N/A | #N/A
[11 empty] | M5-C | Lifeboats | Clutch, steering, internal lighting, fuel tank, air bottles, emergency provisions and survival Equipment | A | 44 | #N/A | 248 |  | #N/A | #N/A
[11 empty] | M5-C | Lifeboats | Release Mechanism | A | 44 | #N/A | 249 |  | #N/A | #N/A
[11 empty] | M5-C | Lifeboats | Deluge, Engine | A | 44 | #N/A | 250 |  | #N/A | #N/A
[11 empty] | M5-C | Lifeboats | VHF Radio | A | 44 | #N/A | 251 |  | #N/A | #N/A
[11 empty] | M5-C | Lifeboats | Emergency Beacons | A | 44 | #N/A | 252 |  | #N/A | #N/A
[11 empty] | M5-D | Means of escape to sea | Life-rafts | A | 45 | #N/A | 253 |  | #N/A | #N/A
[11 empty] | M5-D | Means of escape to sea | Personal Davit Descent devices | A | 45 | #N/A | 254 |  | #N/A | #N/A
[11 empty] | M5-D | Means of escape to sea | Embarkation Rope Ladders to Sea | A | 45 | #N/A | 255 |  | #N/A | #N/A
[11 empty] | M5-E | Helideck | Helideck Landing Area Net (as required) | C | 46 | #N/A | 256 |  | #N/A | #N/A
[11 empty] | M5-E | Helideck | Perimeter Net - (Integrity inspections) | B | 46 | #N/A | 257 |  | #N/A | #N/A
[11 empty] | M5-E | Helideck | Helideck Lights - Heliport Identification Lights (H) / Floodlights / Obstruction Lighting | A | 46 | #N/A | 258 |  | #N/A | #N/A
[11 empty] | M5-E | Helideck | Refueling Equipment - Aviation Fuel System & Equipment (Heli-fuel transfer pumps /nozzles) / Fuel testing / inspections | A | 46 | #N/A | 259 |  | #N/A | #N/A
[11 empty] | M5-E | Helideck | Firefighting Equipment (System) - including Foam (as required) | A | 46 | #N/A | 260 |  | #N/A | #N/A
[11 empty] | M5-E | Helideck | Helideck Equipment - Deck crew duties and helicopter Ops support | C | 46 | #N/A | 261 |  | #N/A | #N/A
[11 empty] | M5-E | Helideck | Emergency Equipment - Helideck emergency response Equipment | B | 46 | #N/A | 262 |  | #N/A | #N/A
[11 empty] | M5-E | Helideck | MET System (Meteorological Equipment) - On-board IMMS System | C | 46 | #N/A | 263 |  | #N/A | #N/A
[11 empty] | M5-F | Rescue & Recovery Systems | Place of Safety | B | 47 | #N/A | 264 |  | #N/A | #N/A
[11 empty] | M5-F | Rescue & Recovery Systems | Man Overboard Alarm | B | 47 | #N/A | 265 |  | #N/A | #N/A
[11 empty] | M5-F | Rescue & Recovery Systems | Fast Rescue craft | B | 47 | #N/A | 266 |  | #N/A | #N/A
[11 empty] | M5-G | Cranes | Hoisting system | A | 48 | #N/A | 267 |  | #N/A | #N/A
[11 empty] | M5-G | Cranes | Boom system | A | 48 | #N/A | 268 |  | #N/A | #N/A
[11 empty] | M5-G | Cranes | Warning, recording & measuring systems | A | 48 | #N/A | 269 |  | #N/A | #N/A
[11 empty] | M5-G | Cranes | Structure | A | 48 | #N/A | 270 |  | #N/A | #N/A
[11 empty] | M5-G | Cranes | Slewing system | B | 48 | #N/A | 271 |  | #N/A | #N/A
[11 empty] | M5-G | Cranes | Hydraulic system | B | 48 | #N/A | 272 |  | #N/A | #N/A
[11 empty] | M5-G | Cranes | Prime mover system | B | 48 | #N/A | 273 |  | #N/A | #N/A
[11 empty] | M5-G | Cranes | Access & walkways | A | 48 | #N/A | 274 |  | #N/A | #N/A
[11 empty] | M5-G | Cranes | Maintenance Equipment | C | 48 | #N/A | 275 |  | #N/A | #N/A
[11 empty] | M5-G | Lifting system | Runway beams | A | 49 | #N/A | 276 |  | #N/A | #N/A
[11 empty] | M5-G | Lifting system | Gantry crane | A | 49 | #N/A | 277 |  | #N/A | #N/A
[11 empty] | M5-G | Lifting system | Lifeboat davit | A | 49 | #N/A | 278 |  | #N/A | #N/A
[11 empty] | M5-G | Lifting system | Life-raft davit | A | 49 | #N/A | 279 |  | #N/A | #N/A
[11 empty] | M5-G | Lifting system | General purpose/maintenance davit | B | 49 | #N/A | 280 |  | #N/A | #N/A
[11 empty] | M5-G | Lifting system | Winch (for lifting personnel) | A | 49 | #N/A | 281 |  | #N/A | #N/A
[11 empty] | M5-G | Lifting system | Winch (general purpose - not for lifting personnel) | B | 49 | #N/A | 282 |  | #N/A | #N/A
[11 empty] | M6-A | Fire & Gas systems | Barrier, junction box, I/O card, communications card, logic solvers, system cable, shutdown valves, solenoids, HMI screens, Wiring Panels, network switches, UPS, Power cables, power supplies and power distribution. | A | 50 | #N/A | 283 |  | #N/A | #N/A
[11 empty] | M6-A | Fire & Gas systems | Detectors: Flame, Flammable Gas, Heat, Oil Mist, Smoke, Personal Gas Detector Manual call point Testing Equipment F&G mimic panel | A | 50 | #N/A | 284 |  | #N/A | #N/A
[11 empty] | M6-C | Emergency Shutdown Systems | XV/XXVs on emergency shutdown duty | A | 51 | #N/A | 285 |  | #N/A | #N/A
[11 empty] | M6-D | Riser ESDVs & EIVs | Export/Import/Injection Riser ESDVs (XXVs) & actuators | A | 52 | #N/A | 286 |  | #N/A | #N/A
[11 empty] | M6-D | Riser ESDVs & EIVs | Umbilical emergency ESDVs (XXVs) & actuators | A | 52 | #N/A | 287 |  | #N/A | #N/A
[11 empty] | M6-D | Riser ESDVs & EIVs | Injection Flowline EIVs (XV) & actuators | A | 52 | #N/A | 288 |  | #N/A | #N/A
[11 empty] | M7 | Fire protection | Firewater pumps (main and jockey), drivers, their controls and control panels | A | 53 | #N/A | 289 |  | #N/A | #N/A
[11 empty] | M7 | Fire protection | Fixed firewater /foam monitors/hydrants/hose stations (supplementary fire-fighting system) | B | 53 | #N/A | 290 |  | #N/A | #N/A
[11 empty] | M7 | Fire protection | Fixed firewater /foam monitors/hydrants/hose stations (primary fire-fighting system) | A | 53 | #N/A | 291 |  | #N/A | #N/A
[11 empty] | M7 | Fire protection | Zone isolation valves | A | 53 | #N/A | 292 |  | #N/A | #N/A
[11 empty] | M7 | Fire protection | Sprinkler / Deluge Nozzle (≥10 per zone) | B | 53 | #N/A | 293 |  | #N/A | #N/A
[11 empty] | M7 | Fire protection | Sprinkler / Deluge Nozzle (<10 per zone) | A | 53 | #N/A | 294 |  | #N/A | #N/A
[11 empty] | M7 | Fire protection | Pressure / level / flow instruments | A | 53 | #N/A | 295 |  | #N/A | #N/A
[11 empty] | M7 | Fire protection | Control Valves | A | 53 | #N/A | 296 |  | #N/A | #N/A
[11 empty] | M7 | Fire protection | Logic solvers | A | 53 | #N/A | 297 |  | #N/A | #N/A
[11 empty] | M7 | Fire protection | Accommodation hydrants (main fire-fighting mechanism) | A | 53 | #N/A | 298 |  | #N/A | #N/A
[11 empty] | M7 | Fire protection | Accommodation hydrants (if sprinkler system present) | B | 53 | #N/A | 299 |  | #N/A | #N/A
[11 empty] | M7 | Fire protection | Fusible plug / fusible loop (≥3 per fire zone) | B | 53 | #N/A | 300 |  | #N/A | #N/A
[11 empty] | M7 | Fire protection | Fusible plug / fusible loop (<3 per zone) | A | 53 | #N/A | 301 |  | #N/A | #N/A
[11 empty] | M7-B | Miscellaneous fire protection systems | Hose reels, nozzles and portable fire monitors | B | 54 | #N/A | 302 |  | #N/A | #N/A
[11 empty] | M7-B | Miscellaneous fire protection systems | Mobile (wheeled) fire extinguishers | B | 54 | #N/A | 303 |  | #N/A | #N/A
[11 empty] | M7-B | Miscellaneous fire protection systems | Fixed CO2 Fire Extinguishing Systems | B | 54 | #N/A | 304 |  | #N/A | #N/A
[11 empty] | M7-B | Miscellaneous fire protection systems | Galley Fire Suppression System | A | 54 | #N/A | 305 |  | #N/A | #N/A
[11 empty] | M7-B | Miscellaneous fire protection systems | Water Mist Systems | B | 54 | #N/A | 306 |  | #N/A | #N/A

## FA_INAM
Failure Code | FA_INAM |  |  |  | Number of Locations in failure code when defaults assigned: | 17 |  | Final Criticality Code |  | A | This table and supporting cells are used to populate dynamic dropdowns for typical component criticalities, copy and paste from here if selectors for safety impact overrides are not working
Description | FLOW METER
Reviewed | [10 empty] | Barrier Family | Barrier Family Description | Typical Components | Typical Criticality | Barrier Family ID | Column2 | Item No | FamilyList | ComponentList | Code |  | Barrier Family | Components
Agreed | [10 empty] | P2-A/B | Structural Integrity | Primary Structures - All Components | A | 1 | 0 | 1 | Structural Integrity | #N/A | #N/A | Count | 54 | #N/A
Risk Matrix Assessment |  |  |  |  | Criticality for CMMS Rules |  | ABC Allocation Rules |  |  |  | P2-A/B | Structural Integrity | Secondary Structures - Single component failure results in hydrocarbon LOPC | A | 1 | #N/A | 2 | Stability loading control & watertight integrity | #N/A | #N/A | Selected ID | #N/A | #N/A
Highest Impact Event with its likelihood is shown in each category (may not be highest risk score) |  |  |  |  | Is the item SCE? (Safety impact D or greater) | NO |  |  | Calculation has been overriden? | FALSE | P2-A/B | Structural Integrity | Secondary Structures - Single component failure results in object dropping >3m | A | 1 | #N/A | 3 | Station Keeping | #N/A | #N/A
This is used to feed the failure code criticalities | [7 empty] | Replace this text with some comments if overriding the calculated code. This cell is locked until the code is changed fromm the derived value below |  |  | P2-A/B | Structural Integrity | Secondary Structures - Single component failure has no immediate consequence | C | 1 | #N/A | 4 | Swivel Stack Assembly | #N/A | #N/A
Category | Impact | Likelihood | Rating |  | Derived CMMS Location Priority | 4 |  |  |  |  | P2-A/B | Structural Integrity | Tertiary Structures - Failure may result in fall >3m | A | 1 | #N/A | 5 | Swivel Fluid Barrier System | #N/A | #N/A |  | 54 | #N/A
Safety | H | 6 | 6 |  | Redundancy applies? | No |  |  |  |  | P2-A/B | Structural Integrity | Tertiary Structures - Failure may result in fall 1 - 3m | B | 1 | #N/A | 6 | Swivel/Turret Pipework | #N/A | #N/A
Environmental | H | 6 | 6 |  | Elements contributing to CMMS Location Criticality rating | 2 |  | Derived SAP A/B/C = |  | A | P2-A/B | Structural Integrity | Tertiary Structures - Failure may result in fall <1m | C | 1 | #N/A | 7 | Turret Chain Table | #N/A | #N/A
Production | G | 6 | 7 |  |  | 2 |  | This can be manually overidden, by overwriting |  |  | P3-A | Stability loading control & watertight integrity | Ballast Pumps | A | 2 | #N/A | 8 | Main Turret Bearing | #N/A | #N/A
Business | H | 6 | 6 |  |  | 4 |  | formula in K1, but comments to be supplied as justification |  |  | P3-A | Stability loading control & watertight integrity | Sea Chest Valves | A | 2 | #N/A | 9 | Wellhead integrity | #N/A | #N/A
[6 empty] | 2 |  |  |  |  | P3-A | Stability loading control & watertight integrity | Loading Computer | A | 2 | #N/A | 10 | Subsea Integrity | #N/A | #N/A
Risk Matrix Population Inputs | [10 empty] | P3-A | Stability loading control & watertight integrity | Tank/Draft Monitoring systems | B | 2 | #N/A | 11 | Process Containment Integrity | #N/A | #N/A
Safety Scenarios | Impact | Likelihood | Risk Score | Code for Letter | Justification / Comment2 |  | Safety Impact Overrides based on typical criticalities BP Guide 100041 |  |  |  | P3-A | Stability loading control & watertight integrity | Ballast/Cargo/Slop tank Valve control monitoring system | A | 2 | #N/A | 12 | Gas Turbine Packages & Hydrocarbon RE | #N/A | #N/A
Loss of Function | H | 6 | 6 | 72 | Initial Estimate based quick judegment (not in AGT) |  | MAH Barrier family | MAH barrier |  | ABC | P3-A | Stability loading control & watertight integrity | Bilge System Alarms CCR | A | 2 | #N/A | 13 | Non Hydrocarbon RE (air compressors, water and hydraulic pumps) | #N/A | #N/A
|  |  | #N/A |  |  |  | #N/A | #N/A |  | #N/A | P3-A | Stability loading control & watertight integrity | Ballast Pump Hydraulic Power | A | 2 | #N/A | 14 | Diesel Driven Packages | #N/A | #N/A
|  |  | #N/A | [7 empty] | P3-A | Stability loading control & watertight integrity | Down-flooding Points | A | 2 | #N/A | 15 | Oil Storage & Offloading | #N/A | #N/A
|  |  | #N/A |  |  |  | Comment on barrier selection | None allocated, escalate for SIS |  |  | P3-A | Stability loading control & watertight integrity | Tank Hatches | B | 2 | #N/A | 16 | Overpressure Protection | #N/A | #N/A
[11 empty] | P3-A | Stability loading control & watertight integrity | Cargo transfer/loading system | A | 2 | #N/A | 17 | Blowdown vent and flare | #N/A | #N/A
Environmental Scenarios | Impact | Likelihood | Risk Score | Code for Letter | Justification / Comment2 | [5 empty] | P3-B | Station Keeping | Chain Stoppers | A | 3 | #N/A | 18 | Digital security | #N/A | #N/A
Loss of Function | H | 6 | 6 | 72 | Initial Estimate based quick judegment (not in AGT) | [5 empty] | P3-B | Station Keeping | Mooring Chains (top chain, bottom chain, wire/polyester rope rope) | A | 3 | #N/A | 19 | Control systems - LoPs | #N/A | #N/A
|  |  | #N/A | [7 empty] | P3-B | Station Keeping | Suction Piles | A | 3 | #N/A | 20 | Control systems - non LoPs, LOPA initiating causes | #N/A | #N/A
|  |  | #N/A | [7 empty] | P3-C | Swivel Stack Assembly | Utility, Production, LVSR (Low Voltage Slip Ring) Swivel Rings | A | 4 | #N/A | 21 | Control systems - all others | #N/A | #N/A
[11 empty] | P3-C | Swivel Stack Assembly | Swivel Seals (Primary and Secondary Seals) | A | 4 | #N/A | 22 | SIS - LoP Components | #N/A | #N/A
[7 empty] | High likelihood threshold for business impacts: likelihood > |  | 5 |  | P3-C | Swivel Stack Assembly | Fibre Optic Ring Joint | A | 4 | #N/A | 23 | SIS - Non LoP Components | #N/A | #N/A
Financial Scenarios | Impact | Likelihood | Risk Score | Code for Letter | Justification / Comment2 |  | Financial Impact Flowchart |  |  |  | P3-C | Swivel Fluid Barrier System | HPU Reservoir | A | 5 | #N/A | 24 | Alarms & operator response | #N/A | #N/A
Loss of Function | G | 6 | 7 | 71 | Initial Estimate based quick judegment (not in AGT) |  | Condition |  | Output | ABC | P3-C | Swivel Fluid Barrier System | HPU Pumps, filters and automatic controls | A | 5 | #N/A | 25 | Collision Prevention | #N/A | #N/A
|  |  | #N/A |  |  |  | Failure of location < E business impact? |  | Yes | C | P3-C | Swivel Fluid Barrier System | N2 hydraulic Accumulators | A | 5 | #N/A | 26 | Export tanker birthing and position monitoring | #N/A | #N/A
|  |  | #N/A |  |  |  | Failure of location < F business impact? |  | Yes | C | P3-C | Swivel/Turret Pipework | Hard piping, PSVs, Valves, etc. | A | 6 | #N/A | 27 | Bunding, Open and Closed Hazardous Drains | #N/A | #N/A
|  |  | #N/A |  |  |  | Failure of location <= G business impact? |  | Yes | C | P3-C | Swivel/Turret Pipework | Flexible Hoses Required | A | 6 | #N/A | 28 | Passive Fire Protection | #N/A | #N/A
[11 empty] | P3-C | Turret Chain Table | Anchor Mooring Leg | A | 7 | #N/A | 29 | Blast Overpressure Protection | #N/A | #N/A
Non-Financial Scenarios | Impact | Likelihood | Risk Score | Code for Letter | Justification / Comment2 |  | Non-financial flowchart |  |  |  | P3-C | Turret Chain Table | Riser/Umbilical Installation and Maintenance System | A | 7 | #N/A | 30 | Temporary refuge integrity | #N/A | #N/A
Loss of Function | H | 6 | 6 | 72 | Initial Estimate based quick judegment (not in AGT) |  | Condition |  | Output | ABC | P3-C | Turret Chain Table | (hydraulic winch, wire rope, and HPU) | A | 7 | #N/A | 31 | Alarm Annunciation System: | #N/A | #N/A
|  |  | #N/A |  |  |  | Is this equipment an IPL in a LOPA? |  | No | C | P3-C | Turret Chain Table | Adjusting Mooring Chain Tension | A | 7 | #N/A | 32 | Personnel Address (PA) System | #N/A | #N/A
|  |  | #N/A |  |  |  | Non-financial impact > E or regulatory req't && Likelihood high |  | No | C | P3-C | Main Turret Bearing | Grease Lubrication System (grease pump, | A | 8 | #N/A | 33 | Marine, Aircraft and Helicopter Radio System | #N/A | #N/A
[7 empty] | Regulatory Requirement overrides? | No | No | C | P3-C | Main Turret Bearing | metering valves, injector divider valves, etc.) | A | 8 | #N/A | 34 | Telecommunications | #N/A | #N/A
[11 empty] | P3-C | Main Turret Bearing | Main Bearing, Cover, Bearing Studs etc. | A | 8 | #N/A | 35 | Electronic Muster System | #N/A | #N/A
[11 empty] | P4-A | Wellhead integrity | Annulus Swab | B | 9 | #N/A | 36 | Facility Emergency Telephone & Hot line systems | #N/A | #N/A
[11 empty] | P4-A | Wellhead integrity | Annulus Master | B | 9 | #N/A | 37 | Facility radio system | #N/A | #N/A
[11 empty] | P4-A | Wellhead integrity | Crossover | B | 9 | #N/A | 38 | Emergency Power | #N/A | #N/A
[11 empty] | P4-A | Wellhead integrity | Production Swab | B | 9 | #N/A | 39 | Emergency Lighting | #N/A | #N/A
[11 empty] | P4-A | Wellhead integrity | Production Master | B | 9 | #N/A | 40 | Ignition Prevention | #N/A | #N/A
[11 empty] | P4-A | Wellhead integrity | Production Wing | B | 9 | #N/A | 41 | Inert Gas Blanketing | #N/A | #N/A
[11 empty] | P4-A | Wellhead integrity | SCSSV | A | 9 | #N/A | 42 | Lifesaving Equipment | #N/A | #N/A
[11 empty] | P4-B | Subsea Integrity | Production Tree | A | 10 | #N/A | 43 | Muster areas, escape and evacuation routes | #N/A | #N/A
[11 empty] | P4-B | Subsea Integrity | Gas Injection Tree | A | 10 | #N/A | 44 | Lifeboats | #N/A | #N/A
[11 empty] | P4-B | Subsea Integrity | Water Injection Tree | A | 10 | #N/A | 45 | Means of escape to sea | #N/A | #N/A
[11 empty] | P4-B | Subsea Integrity | Process Gas Pipeline | A | 10 | #N/A | 46 | Helideck | #N/A | #N/A
[11 empty] | P4-B | Subsea Integrity | Oil Production Pipeline | A | 10 | #N/A | 47 | Rescue & Recovery Systems | #N/A | #N/A
[11 empty] | P4-B | Subsea Integrity | Water Injection Pipeline | B | 10 | #N/A | 48 | Cranes | #N/A | #N/A
[11 empty] | P4-B | Subsea Integrity | Subsea Pig Launcher / Receiver | A | 10 | #N/A | 49 | Lifting system | #N/A | #N/A
[11 empty] | P4-B | Subsea Integrity | Subsea Anchor Pile | A | 10 | #N/A | 50 | Fire & Gas systems | #N/A | #N/A
[11 empty] | P4-B | Subsea Integrity | Subsea Buoyancy Tank | A | 10 | #N/A | 51 | Emergency Shutdown Systems | #N/A | #N/A
[11 empty] | P4-B | Subsea Integrity | Subsea Pipeline Crossing Support | B | 10 | #N/A | 52 | Riser ESDVs & EIVs | #N/A | #N/A
[11 empty] | P4-B | Subsea Integrity | Subsea Electrical Flying Lead | B | 10 | #N/A | 53 | Fire protection | #N/A | #N/A
[11 empty] | P4-B | Subsea Integrity | Subsea Electrical Junction Box | B | 10 | #N/A | 54 | Miscellaneous fire protection systems | #N/A | #N/A
[11 empty] | P4-B | Subsea Integrity | Subsea Extension Umbilical | B | 10 | #N/A | 55 |  | #N/A | #N/A
[11 empty] | P4-B | Subsea Integrity | Subsea Flowline Buckle Initiator | B | 10 | #N/A | 56 |  | #N/A | #N/A
[11 empty] | P4-B | Subsea Integrity | Subsea Flowline Holdback Pile | A | 10 | #N/A | 57 |  | #N/A | #N/A
[11 empty] | P4-B | Subsea Integrity | Subsea Production Flexible Riser | A | 10 | #N/A | 58 |  | #N/A | #N/A
[11 empty] | P4-B | Subsea Integrity | Subsea Gas Injection Flexible Riser | A | 10 | #N/A | 59 |  | #N/A | #N/A
[11 empty] | P4-B | Subsea Integrity | Subsea Water Injection Flexible Riser | A | 10 | #N/A | 60 |  | #N/A | #N/A
[11 empty] | P4-B | Subsea Integrity | Subsea Service Flexible Riser | A | 10 | #N/A | 61 |  | #N/A | #N/A
[11 empty] | P4-B | Subsea Integrity | Subsea Gas Injection Flexible Spur | A | 10 | #N/A | 62 |  | #N/A | #N/A
[11 empty] | P4-B | Subsea Integrity | Subsea Water Injection Flexible Spur | B | 10 | #N/A | 63 |  | #N/A | #N/A
[11 empty] | P4-B | Subsea Integrity | Subsea Production Flowline Termination Assembly | A | 10 | #N/A | 64 |  | #N/A | #N/A
[11 empty] | P4-B | Subsea Integrity | Subsea Gas Injection Flowline Termination Assembly | A | 10 | #N/A | 65 |  | #N/A | #N/A
[11 empty] | P4-B | Subsea Integrity | Subsea Water Injection Flowline Termination Assembly | B | 10 | #N/A | 66 |  | #N/A | #N/A
[11 empty] | P4-B | Subsea Integrity | Subsea Service Flowline Termination Assembly | B | 10 | #N/A | 67 |  | #N/A | #N/A
[11 empty] | P4-B | Subsea Integrity | Subsea Riser Gas Lift Module | A | 10 | #N/A | 68 |  | #N/A | #N/A
[11 empty] | P4-B | Subsea Integrity | Subsea Distribution (Hydraulic Control) Unit | B | 10 | #N/A | 69 |  | #N/A | #N/A
[11 empty] | P4-B | Subsea Integrity | Subsea Hydraulic/Chemical Flying Lead | B | 10 | #N/A | 70 |  | #N/A | #N/A
[11 empty] | P4-B | Subsea Integrity | Subsea Main Umbilical | B | 10 | #N/A | 71 |  | #N/A | #N/A
[11 empty] | P4-B | Subsea Integrity | Subsea Hydraulic Power Unit | A | 10 | #N/A | 72 |  | #N/A | #N/A
[11 empty] | P4-B | Subsea Integrity | Subsea Control Panel | B | 10 | #N/A | 73 |  | #N/A | #N/A
[11 empty] | P4-B | Subsea Integrity | Subsea Production Inline Tee Assembly | A | 10 | #N/A | 74 |  | #N/A | #N/A
[11 empty] | P4-B | Subsea Integrity | Subsea Gas Injection Inline Tee Assembly | A | 10 | #N/A | 75 |  | #N/A | #N/A
[11 empty] | P4-B | Subsea Integrity | Subsea Water Injection Inline Tee Assembly | B | 10 | #N/A | 76 |  | #N/A | #N/A
[11 empty] | P4-B | Subsea Integrity | Subsea Service Inline Tee Assembly | B | 10 | #N/A | 77 |  | #N/A | #N/A
[11 empty] | P4-B | Subsea Integrity | Subsea Infield Umbilical | B | 10 | #N/A | 78 |  | #N/A | #N/A
[11 empty] | P4-B | Subsea Integrity | Subsea Master Control System | A | 10 | #N/A | 79 |  | #N/A | #N/A
[11 empty] | P4-B | Subsea Integrity | Subsea Multiphase Flowmeter | B | 10 | #N/A | 80 |  | #N/A | #N/A
[11 empty] | P4-B | Subsea Integrity | Subsea Manifold | A | 10 | #N/A | 81 |  | #N/A | #N/A
[11 empty] | P4-B | Subsea Integrity | Subsea Anchor Pile (Manifold Support Structure) | B | 10 | #N/A | 82 |  | #N/A | #N/A
[11 empty] | P4-B | Subsea Integrity | Subsea Manifold Support Structure | B | 10 | #N/A | 83 |  | #N/A | #N/A
[11 empty] | P4-B | Subsea Integrity | Subsea Riser Tower Monitoring System | B | 10 | #N/A | 84 |  | #N/A | #N/A
[11 empty] | P4-B | Subsea Integrity | Subsea Riser Tower | A | 10 | #N/A | 85 |  | #N/A | #N/A
[11 empty] | P4-B | Subsea Integrity | Subsea Rigid Riser | A | 10 | #N/A | 86 |  | #N/A | #N/A
[11 empty] | P4-B | Subsea Integrity | Subsea Riser Base | A | 10 | #N/A | 87 |  | #N/A | #N/A
[11 empty] | P4-B | Subsea Integrity | Subsea Control Module | B | 10 | #N/A | 88 |  | #N/A | #N/A
[11 empty] | P4-B | Subsea Integrity | Subsea Production Spool Piece | A | 10 | #N/A | 89 |  | #N/A | #N/A
[11 empty] | P4-B | Subsea Integrity | Subsea Gas Injection Spool Piece | A | 10 | #N/A | 90 |  | #N/A | #N/A
[11 empty] | P4-B | Subsea Integrity | Subsea Water Injection Spool Piece | B | 10 | #N/A | 91 |  | #N/A | #N/A
[11 empty] | P4-B | Subsea Integrity | Subsea Service Spool Piece | A | 10 | #N/A | 92 |  | #N/A | #N/A
[11 empty] | P4-B | Subsea Integrity | Subsea Umbilical | B | 10 | #N/A | 93 |  | #N/A | #N/A
[11 empty] | P4-B | Subsea Integrity | Subsea Production Tree Jumper | B | 10 | #N/A | 94 |  | #N/A | #N/A
[11 empty] | P4-C | Process Containment Integrity | All pressure retaining Equipment and pipework for hydrocarbons with flash point less than 52o C | A | 11 | #N/A | 95 |  | #N/A | #N/A
[11 empty] | P4-C | Process Containment Integrity | All pressure retaining Equipment and pipework for service conditions greater than B16.5, Class 300 | A | 11 | #N/A | 96 |  | #N/A | #N/A
[11 empty] | P4-C | Process Containment Integrity | All pressure retaining Equipment and pipework operating at temperature greater than 120o C | A | 11 | #N/A | 97 |  | #N/A | #N/A
[11 empty] | P4-C | Process Containment Integrity | All pressure retaining Equipment and pipework for highly toxic substances | A | 11 | #N/A | 98 |  | #N/A | #N/A
[11 empty] | P4-C | Process Containment Integrity | All pressure retaining Equipment and pipework with corrosion resistant linings | A | 11 | #N/A | 99 |  | #N/A | #N/A
[11 empty] | P4-C | Process Containment Integrity | All pressure retaining Equipment and pipework associated with fire water delivery systems | A | 11 | #N/A | 100 |  | #N/A | #N/A
[11 empty] | P4-C | Process Containment Integrity | Bilge and ballast pipework | A | 11 | #N/A | 101 |  | #N/A | #N/A
[11 empty] | P4-C | Process Containment Integrity | All other pressure Equipment and pipework | C | 11 | #N/A | 102 |  | #N/A | #N/A
[11 empty] | P4-C | Process Containment Integrity | Supports for criticality A pressure systems | A | 11 | #N/A | 103 |  | #N/A | #N/A
[11 empty] | P4-C | Process Containment Integrity | Insulation installed on criticality A pressure systems | A | 11 | #N/A | 104 |  | #N/A | #N/A
[11 empty] | P4-C | Process Containment Integrity | Painting on criticality A pressure systems | A | 11 | #N/A | 105 |  | #N/A | #N/A
[11 empty] | P4-C | Process Containment Integrity | Bolting on criticality A pressure systems | A | 11 | #N/A | 106 |  | #N/A | #N/A
[11 empty] | P4-C | Process Containment Integrity | All other supports, paint and bolting | C | 11 | #N/A | 107 |  | #N/A | #N/A
[11 empty] | P4-D | Gas Turbine Packages & Hydrocarbon RE | Gas Generator | A | 12 | #N/A | 108 |  | #N/A | #N/A
[11 empty] | P4-D | Gas Turbine Packages & Hydrocarbon RE | Alternators | B | 12 | #N/A | 109 |  | #N/A | #N/A
[11 empty] | P4-D | Gas Turbine Packages & Hydrocarbon RE | Power Turbine | B | 12 | #N/A | 110 |  | #N/A | #N/A
[11 empty] | P4-D | Gas Turbine Packages & Hydrocarbon RE | All Casing joints, fittings and seals | B | 12 | #N/A | 111 |  | #N/A | #N/A
[11 empty] | P4-D | Gas Turbine Packages & Hydrocarbon RE | All Shaft Seals | A | 12 | #N/A | 112 |  | #N/A | #N/A
[11 empty] | P4-D | Gas Turbine Packages & Hydrocarbon RE | All coupling members | B | 12 | #N/A | 113 |  | #N/A | #N/A
[11 empty] | P4-D | Gas Turbine Packages & Hydrocarbon RE | Pressurized Enclosures | A | 12 | #N/A | 114 |  | #N/A | #N/A
[11 empty] | P4-D | Gas Turbine Packages & Hydrocarbon RE | Fire & Gas System | A | 12 | #N/A | 115 |  | #N/A | #N/A
[11 empty] | P4-D | Gas Turbine Packages & Hydrocarbon RE | All Shaft Seals System Ancillaries | A | 12 | #N/A | 116 |  | #N/A | #N/A
[11 empty] | P4-D | Gas Turbine Packages & Hydrocarbon RE | Special Protection Systems (Surge Protection, Over Speed, Electrical Power Protection) | A | 12 | #N/A | 117 |  | #N/A | #N/A
[11 empty] | P4-D | Gas Turbine Packages & Hydrocarbon RE | All Protective Systems (Pressure, temperature, Vibration, NRV, PSVs) | A | 12 | #N/A | 118 |  | #N/A | #N/A
[11 empty] | P4-D | Gas Turbine Packages & Hydrocarbon RE | Auxiliaries like (cleaning system, control system, utilities) | B | 12 | #N/A | 119 |  | #N/A | #N/A
[11 empty] | P4-D | Non Hydrocarbon RE (air compressors, water and hydraulic pumps) | Equipment and protective systems including all LOPC for fluid and power (mechanical destruction) (LOPC risk turquoise and below) | B | 13 | #N/A | 120 |  | #N/A | #N/A
[11 empty] | P4-D | Non Hydrocarbon RE (air compressors, water and hydraulic pumps) | Equipment and protective systems including all LOPC for fluid and power (mechanical destruction) (LOPC risk above turquoise) | A | 13 | #N/A | 121 |  | #N/A | #N/A
[11 empty] | P4-D | Diesel Driven Packages | Diesel Engine | B | 14 | #N/A | 122 |  | #N/A | #N/A
[11 empty] | P4-D | Diesel Driven Packages | Alternators | B | 14 | #N/A | 123 |  | #N/A | #N/A
[11 empty] | P4-D | Diesel Driven Packages | All Fuel system Joints, Fittings and Seals | B | 14 | #N/A | 124 |  | #N/A | #N/A
[11 empty] | P4-D | Diesel Driven Packages | All coupling members | B | 14 | #N/A | 125 |  | #N/A | #N/A
[11 empty] | P4-D | Diesel Driven Packages | All Safety Protective Systems (over speed, Mist Detection, Cooling Medium Temperature, etc.) | A | 14 | #N/A | 126 |  | #N/A | #N/A
[11 empty] | P4-D | Diesel Driven Packages | All other Systems (governor, control, utilities, etc.) | B | 14 | #N/A | 127 |  | #N/A | #N/A
[11 empty] | P4-E | Oil Storage & Offloading | Export Booster Pumps | A | 15 | #N/A | 128 |  | #N/A | #N/A
[11 empty] | P4-E | Oil Storage & Offloading | Export Hose | A | 15 | #N/A | 129 |  | #N/A | #N/A
[11 empty] | P4-E | Oil Storage & Offloading | Marine Growth Prevention Equipment | B | 15 | #N/A | 130 |  | #N/A | #N/A
[11 empty] | P4-E | Oil Storage & Offloading | Cargo Tank Cleaning Systems | B | 15 | #N/A | 131 |  | #N/A | #N/A
[11 empty] | P4-E | Oil Storage & Offloading | Cargo & Ballast Hydraulic Valve Control | A | 15 | #N/A | 132 |  | #N/A | #N/A
[11 empty] | P4-E | Oil Storage & Offloading | Marine Hydraulic systems (pumps, power units and storage tanks) | B | 15 | #N/A | 133 |  | #N/A | #N/A
[11 empty] | P4-E | Oil Storage & Offloading | Void Tank Gas Detection | A | 15 | #N/A | 134 |  | #N/A | #N/A
[11 empty] | P4-E | Oil Storage & Offloading | Void Tank Dehumidification systems | B | 15 | #N/A | 135 |  | #N/A | #N/A
[11 empty] | P4-E | Oil Storage & Offloading | Hydrocarbon Tanks | A | 15 | #N/A | 136 |  | #N/A | #N/A
[11 empty] | P4-E | Oil Storage & Offloading | Ballast Tanks | A | 15 | #N/A | 137 |  | #N/A | #N/A
[11 empty] | P4-E | Oil Storage & Offloading | Void Tanks | B | 15 | #N/A | 138 |  | #N/A | #N/A
[11 empty] | P5-A | Overpressure Protection | PSV in hazardous or toxic duty | A | 16 | #N/A | 139 |  | #N/A | #N/A
[11 empty] | P5-A | Overpressure Protection | PSV in non-hazardous, non-toxic service where pressure is above 50 barg | A | 16 | #N/A | 140 |  | #N/A | #N/A
[11 empty] | P5-A | Overpressure Protection | PSV in non-hazardous, nontoxic service where fluid temperature is above 120 degrees Celsius | A | 16 | #N/A | 141 |  | #N/A | #N/A
[11 empty] | P5-A | Overpressure Protection | PSV in non-hazardous, nontoxic service where inlet size 8” or above | A | 16 | #N/A | 142 |  | #N/A | #N/A
[11 empty] | P5-A | Overpressure Protection | All other PSVs | B | 16 | #N/A | 143 |  | #N/A | #N/A
[11 empty] | P5-A | Overpressure Protection | NRV credited in the sizing case for a PSV | A | 16 | #N/A | 144 |  | #N/A | #N/A
[11 empty] | P5-A | Overpressure Protection | NRV that protects against any E+ severity event. For example, damage to Equipment | A | 16 | #N/A | 145 |  | #N/A | #N/A
[11 empty] | P5-A | Overpressure Protection | NRVs where consequence/likelihood of failure combination leads to a turquoise risk | B | 16 | #N/A | 146 |  | #N/A | #N/A
[11 empty] | P5-A | Overpressure Protection | All other NRVs | C | 16 | #N/A | 147 |  | #N/A | #N/A
[11 empty] | P5-A | Overpressure Protection | ROs (or FOs) that restrict gas flow to flare | A | 16 | #N/A | 148 |  | #N/A | #N/A
[11 empty] | P5-A | Overpressure Protection | ROs (or FOs) that restrict flow to a PSV | A | 16 | #N/A | 149 |  | #N/A | #N/A
[11 empty] | P5-A | Overpressure Protection | ROs in pump recirculation lines | B | 16 | #N/A | 150 |  | #N/A | #N/A
[11 empty] | P5-A | Overpressure Protection | Control valves credited in LOPA | A | 16 | #N/A | 151 |  | #N/A | #N/A
[11 empty] | P5-A | Overpressure Protection | Bursting disks in hazardous or toxic duty | A | 16 | #N/A | 152 |  | #N/A | #N/A
[11 empty] | P5-A | Overpressure Protection | Bursting disks protecting an HP/LP interface. For example, cases where a bursting disk is protecting the shell side of a heat exchanger in the event of tube rupture | A | 16 | #N/A | 153 |  | #N/A | #N/A
[11 empty] | P5-A | Overpressure Protection | Bursting disk relieving directly to flare (i.e. no PSV downstream) | A | 16 | #N/A | 154 |  | #N/A | #N/A
[11 empty] | P5-A | Overpressure Protection | Bursting disks located upstream of a PSV with the intent of protecting that PSV from fouling | Same criticality as the PSV | 16 | #N/A | 155 |  | #N/A | #N/A
[11 empty] | P5-A | Overpressure Protection | Other bursting disks | B | 16 | #N/A | 156 |  | #N/A | #N/A
[11 empty] | P5-A | Overpressure Protection | Vacuum breakers that are part of barrier P4-E (Oil Storage and Offloading) | A | 16 | #N/A | 157 |  | #N/A | #N/A
[11 empty] | P5-A | Overpressure Protection | Vacuum breakers in hazardous or toxic duty | A | 16 | #N/A | 158 |  | #N/A | #N/A
[11 empty] | P5-A | Overpressure Protection | Other Vacuum breakers not covered by the descriptions above. | C | 16 | #N/A | 159 |  | #N/A | #N/A
[11 empty] | P5-A | Overpressure Protection | Isolation valves where sealing integrity is essential to ensure planned maintenance of Equipment can be performed. | Same criticality as Equipment being isolated. | 16 | #N/A | 160 |  | #N/A | #N/A
[11 empty] | P5-B | Blowdown vent and flare | Blowdown valves in hazardous or toxic duty | A | 17 | #N/A | 161 |  | #N/A | #N/A
[11 empty] | P5-B | Blowdown vent and flare | Blowdown valves in non-hazardous, nontoxic duty | B | 17 | #N/A | 162 |  | #N/A | #N/A
[11 empty] | P5-B | Blowdown vent and flare | Bursting disks provided as an alternative means to relieve back pressure in the event of FOV failure. For example, bursting disks in flare XXV bypass lines | A | 17 | #N/A | 163 |  | #N/A | #N/A
[11 empty] | P5-B | Blowdown vent and flare | FOVs in hazardous and non-toxic duty required to react within 2 seconds to prevent an overpressure ratio of >=1.3 | A | 17 | #N/A | 164 |  | #N/A | #N/A
[11 empty] | P5-B | Blowdown vent and flare | All other FOVs | B | 17 | #N/A | 165 |  | #N/A | #N/A
[11 empty] | P5-B | Blowdown vent and flare | HP Flare KO Drum | A | 17 | #N/A | 166 |  | #N/A | #N/A
[11 empty] | P5-B | Blowdown vent and flare | HP Flare KO Drum Pumps (at a component level, align with P4-D) | A | 17 | #N/A | 167 |  | #N/A | #N/A
[11 empty] | P5-B | Blowdown vent and flare | HP Flare KO Drum Heaters | A | 17 | #N/A | 168 |  | #N/A | #N/A
[11 empty] | P5-B | Blowdown vent and flare | LP Flare KO Drum | A | 17 | #N/A | 169 |  | #N/A | #N/A
[11 empty] | P5-B | Blowdown vent and flare | LP Flare KO Drum Pumps (at a component level, align with P4-D) | A | 17 | #N/A | 170 |  | #N/A | #N/A
[11 empty] | P5-B | Blowdown vent and flare | KO Drum systems that ensure that liquid droplets larger than 300 microns cannot carry to flare | B | 17 | #N/A | 171 |  | #N/A | #N/A
[11 empty] | P5-B | Blowdown vent and flare | Flare tip ignition systems | A | 17 | #N/A | 172 |  | #N/A | #N/A
[11 empty] | P5-B | Blowdown vent and flare | Flare system XXVs that are not covered under FOVs | A | 17 | #N/A | 173 |  | #N/A | #N/A
[11 empty] | P5-B | Blowdown vent and flare | Flare tips | A | 17 | #N/A | 174 |  | #N/A | #N/A
[11 empty] | P5-B | Blowdown vent and flare | Any Equipment that maintains the barrier between wet and dry fluids | A | 17 | #N/A | 175 |  | #N/A | #N/A
[11 empty] | P5-B | Blowdown vent and flare | Vents in hazardous or toxic duty that are required to prevent overpressure ratio >=1.3 | A | 17 | #N/A | 176 |  | #N/A | #N/A
[11 empty] | P5-B | Blowdown vent and flare | Other vents | C | 17 | #N/A | 177 |  | #N/A | #N/A
[11 empty] | P5-B | Blowdown vent and flare | Equipment providing early indication of blockages within flare header | A | 17 | #N/A | 178 |  | #N/A | #N/A
[11 empty] | P5-B | Blowdown vent and flare | Isolation valves where sealing integrity is essential to ensure planned maintenance of Equipment can be performed. | Same criticality as Equipment being isolated. | 17 | #N/A | 179 |  | #N/A | #N/A
[11 empty] | P5-B | Blowdown vent and flare | Flare pipework and headers (align with barrier P4-C) | A | 17 | #N/A | 180 |  | #N/A | #N/A
[11 empty] | P6-A | Digital security | Fire walls | A | 18 | #N/A | 181 |  | #N/A | #N/A
[11 empty] | P6-A | Digital security | Remote access servers | A | 18 | #N/A | 182 |  | #N/A | #N/A
[11 empty] | P6-A | Digital security | Architecture | A | 18 | #N/A | 183 |  | #N/A | #N/A
[11 empty] | P6-A | Digital security | Staging servers for Anti-virus and OS patches | A | 18 | #N/A | 184 |  | #N/A | #N/A
[11 empty] | P6-A | Control systems - LoPs | Transmitter, pressure and level switches, barrier, junction box, I/O card, controller card, communications card, Wiring Panels, system cable, motor/compressor/heater contactors and relays, control valves, Anti-surge valve, positioners, solenoids on control valves, ccc controller cards, network switches, HMI screens, UPS, Power cables, power supplies and power distribution. | A | 19 | #N/A | 185 |  | #N/A | #N/A
[11 empty] | P6-A | Control systems - non LoPs, LOPA initiating causes | Transmitter, pressure and level switches, barrier, junction box, I/O card, controller card, communications card, Wiring Panels, system cable, control valves, positioners, network switches, HMI screens, UPS, Power cables, power supplies and power distribution. | B | 20 | #N/A | 186 |  | #N/A | #N/A
[11 empty] | P6-A | Control systems - all others | Transmitter, pressure and level switches, barrier, junction box, I/O card, controller card, communications card, Wiring Panels, system cable, control valves, positioners, network switches, HMI screens, UPS, Power cables, power supplies and power distribution. | C | 21 | #N/A | 187 |  | #N/A | #N/A
[11 empty] | P7-A | SIS - LoP Components | LoP Components: | A | 22 | #N/A | 188 |  | #N/A | #N/A
[11 empty] | P7-A | SIS - LoP Components | Transmitter, barrier, junction box, I/O card, communications card, logic solvers, system cable, motor/compressor contactors/heater and relays, shutdown valves, actuators, solenoids, XV valve HPU units, partial stroke testing Equipment, HMI screens, Wiring Panels, network switches, UPS, Power cables, power supplies and power distribution. | A | 22 | #N/A | 189 |  | #N/A | #N/A
[11 empty] | P7-A | SIS - LoP Components | Testing Equipment | A | 22 | #N/A | 190 |  | #N/A | #N/A
[11 empty] | P7-A | SIS - LoP Components | Shutdown Components: XXV valves, blow down valves, switches/push buttons | A | 22 | #N/A | 191 |  | #N/A | #N/A
[11 empty] | P7-A | SIS - Non LoP Components | LoP Components: | B | 23 | #N/A | 192 |  | #N/A | #N/A
[11 empty] | P7-A | SIS - Non LoP Components | Transmitter, barrier, junction box, I/O card, communications card, logic solvers, system cable, motor/compressor contactors/heater and relays, shutdown valves, solenoids, XV valve HPU units, partial stroke testing Equipment, HMI screens, Wiring Panels, Shutdown switches, network switches, UPS, Power cables, power supplies and power distribution. | B | 23 | #N/A | 193 |  | #N/A | #N/A
[11 empty] | P8 | Alarms & operator response | Transmitter, barrier, junction box, I/O card, controller card, system cable, network switches, VDU screens, Wiring Panels, UPS, power supplies and power distribution. | A | 24 | #N/A | 194 |  | #N/A | #N/A
[11 empty] | P9-A | Collision Prevention | Nav Aids lights, sounders & UPS systems | A | 25 | #N/A | 195 |  | #N/A | #N/A
[11 empty] | P9-B | Export tanker birthing and position monitoring | Mooring Hawser and Load Monitoring | B | 26 | #N/A | 196 |  | #N/A | #N/A
[11 empty] | P9-B | Export tanker birthing and position monitoring | Berthing System (TAOMS) | B | 26 | #N/A | 197 |  | #N/A | #N/A
[11 empty] | M1-A | Bunding, Open and Closed Hazardous Drains | Tunn dishes / Drain Pans/Drip trays / Isolation valves / Bunds | B | 27 | #N/A | 198 |  | #N/A | #N/A
[11 empty] | M1-A | Bunding, Open and Closed Hazardous Drains | Main Deck Coaming | B | 27 | #N/A | 199 |  | #N/A | #N/A
[11 empty] | M1-A | Bunding, Open and Closed Hazardous Drains | Open Hazardous Drains Water seals | A | 27 | #N/A | 200 |  | #N/A | #N/A
[11 empty] | M1-A | Bunding, Open and Closed Hazardous Drains | Close drain Drum Alarms | A | 27 | #N/A | 201 |  | #N/A | #N/A
[11 empty] | M1-A | Bunding, Open and Closed Hazardous Drains | Close drain Drum heating system (heating Coil, instrumentation, insulation) | A | 27 | #N/A | 202 |  | #N/A | #N/A
[11 empty] | M1-A | Bunding, Open and Closed Hazardous Drains | Secondary containments | B | 27 | #N/A | 203 |  | #N/A | #N/A
[11 empty] | M1-A | Bunding, Open and Closed Hazardous Drains | Helideck Drainage | B | 27 | #N/A | 204 |  | #N/A | #N/A
[11 empty] | M1-A | Bunding, Open and Closed Hazardous Drains | Rodding | A | 27 | #N/A | 205 |  | #N/A | #N/A
[11 empty] | M2-A | Passive Fire Protection | PFP where applied | A | 28 | #N/A | 206 |  | #N/A | #N/A
[11 empty] | M2-B | Blast Overpressure Protection | Blast Walls | A | 29 | #N/A | 207 |  | #N/A | #N/A
[11 empty] | M2-B | Blast Overpressure Protection | Blast Doors | A | 29 | #N/A | 208 |  | #N/A | #N/A
[11 empty] | M2-C | Temporary refuge integrity | External Temporary Refuge doors | A | 30 | #N/A | 209 |  | #N/A | #N/A
[11 empty] | M2-C | Temporary refuge integrity | Internal Temporary Fire Refuge doors | B | 30 | #N/A | 210 |  | #N/A | #N/A
[11 empty] | M3-A | Alarm Annunciation System: | External Speakers Internal Speakers, Strobe Lights Indicator Lights Alarm interface with Fire & Gas Controllers | A | 31 | #N/A | 211 |  | #N/A | #N/A
[11 empty] | M3-A | Personnel Address (PA) System | Amplifiers Controllers External Speakers Internal Speakers Beacons / Strobe Lights Indicator Lights | A | 32 | #N/A | 212 |  | #N/A | #N/A
[11 empty] | M3-B | Marine, Aircraft and Helicopter Radio System | Antenna Receiver/transmitter Batteries Sat comms | A | 33 | #N/A | 213 |  | #N/A | #N/A
[11 empty] | M3-B | Telecommunications | Class A Telecommunication UPS & Shut down | A | 34 | #N/A | 214 |  | #N/A | #N/A
[11 empty] | M3-B | Electronic Muster System | Locations sensors / badge readers Controllers & Software Interconnecting cable plant and network Display screen and printers Personnel RFID badge devices | A | 35 | #N/A | 215 |  | #N/A | #N/A
[11 empty] | M3-B | Facility Emergency Telephone & Hot line systems |  | A | 36 | #N/A | 216 |  | #N/A | #N/A
[11 empty] | M3-B | Facility radio system | Telecommunication towers Hand held radios Base Stations Antennas Radio Repeaters System Controllers | A | 37 | #N/A | 217 |  | #N/A | #N/A
[11 empty] | M3-C | Emergency Power | Emergency Generator | A | 38 | #N/A | 218 |  | #N/A | #N/A
[11 empty] | M3-C | Emergency Power | Hull Generators | A | 38 | #N/A | 219 |  | #N/A | #N/A
[11 empty] | M3-C | Emergency Power | Hull Generators (2 out of 3) | B | 38 | #N/A | 220 |  | #N/A | #N/A
[11 empty] | M3-C | Emergency Power | UPS Systems | A | 38 | #N/A | 221 |  | #N/A | #N/A
[11 empty] | M3-D | Emergency Lighting | Emergency Lighting - battery backed | A | 39 | #N/A | 222 |  | #N/A | #N/A
[11 empty] | M3-D | Emergency Lighting | Emergency Lighting - supplied from Emergency Generator Switchboard | B | 39 | #N/A | 223 |  | #N/A | #N/A
[11 empty] | M3-D | Emergency Lighting | Emergency Lighting - Emergency Hand Torches in switchgear rooms | B | 39 | #N/A | 224 |  | #N/A | #N/A
[11 empty] | M4-A | Ignition Prevention | For Equipment in Zone 0 and Zone 1 | A | 40 | #N/A | 225 |  | #N/A | #N/A
[11 empty] | M4-A | Ignition Prevention | For Equipment in Zone 2 | B | 40 | #N/A | 226 |  | #N/A | #N/A
[11 empty] | M4-A | Ignition Prevention | Equipment that is required to remain energized in the event of an incident (e.g. Tannoy and beacon systems, emergency lighting, emergency generation etc). | A | 40 | #N/A | 227 |  | #N/A | #N/A
[11 empty] | M4-B | Inert Gas Blanketing | IGG Generator | A | 41 | #N/A | 228 |  | #N/A | #N/A
[11 empty] | M4-B | Inert Gas Blanketing | IGG Generator Diesel Oil Supply Pumps | B | 41 | #N/A | 229 |  | #N/A | #N/A
[11 empty] | M4-B | Inert Gas Blanketing | Isolation valves on locked valve register | A | 41 | #N/A | 230 |  | #N/A | #N/A
[11 empty] | M5-A | Lifesaving Equipment | Emergency escape breathing devices | A | 42 | #N/A | 231 |  | #N/A | #N/A
[11 empty] | M5-A | Lifesaving Equipment | Grab bags and smoke hoods | B | 42 | #N/A | 232 |  | #N/A | #N/A
[11 empty] | M5-A | Lifesaving Equipment | Lifejackets | A | 42 | #N/A | 233 |  | #N/A | #N/A
[11 empty] | M5-A | Lifesaving Equipment | Lifebuoys | B | 42 | #N/A | 234 |  | #N/A | #N/A
[11 empty] | M5-A | Lifesaving Equipment | Line-throwing Device | B | 42 | #N/A | 235 |  | #N/A | #N/A
[11 empty] | M5-A | Lifesaving Equipment | Helicopter Crash Equipment | B | 42 | #N/A | 236 |  | #N/A | #N/A
[11 empty] | M5-A | Lifesaving Equipment | Fireman Outfits | A | 42 | #N/A | 237 |  | #N/A | #N/A
[11 empty] | M5-A | Lifesaving Equipment | Emergency Breathing Air Compressor | B | 42 | #N/A | 238 |  | #N/A | #N/A
[11 empty] | M5-A | Lifesaving Equipment | Storage Containers | C | 42 | #N/A | 239 |  | #N/A | #N/A
[11 empty] | M5-B | Muster areas, escape and evacuation routes | Station Bill | B | 43 | #N/A | 240 |  | #N/A | #N/A
[11 empty] | M5-B | Muster areas, escape and evacuation routes | Escape Routes | A | 43 | #N/A | 241 |  | #N/A | #N/A
[11 empty] | M5-B | Muster areas, escape and evacuation routes | Escape Route Doors | A | 43 | #N/A | 242 |  | #N/A | #N/A
[11 empty] | M5-B | Muster areas, escape and evacuation routes | Primary Muster Area | A | 43 | #N/A | 243 |  | #N/A | #N/A
[11 empty] | M5-B | Muster areas, escape and evacuation routes | Egress Routes | A | 43 | #N/A | 244 |  | #N/A | #N/A
[11 empty] | M5-B | Muster areas, escape and evacuation routes | Temporary Refuge Facilities - HVAC Equipment and Fire / Blast Dampers | A | 43 | #N/A | 245 |  | #N/A | #N/A
[11 empty] | M5-B | Muster areas, escape and evacuation routes | Alternative Muster Areas | B | 43 | #N/A | 246 |  | #N/A | #N/A
[11 empty] | M5-C | Lifeboats | Hull, hatch seals, penetrations, shaft, shaft seals, cable glance or window seals, Structural and watertight integrity | A | 44 | #N/A | 247 |  | #N/A | #N/A
[11 empty] | M5-C | Lifeboats | Clutch, steering, internal lighting, fuel tank, air bottles, emergency provisions and survival Equipment | A | 44 | #N/A | 248 |  | #N/A | #N/A
[11 empty] | M5-C | Lifeboats | Release Mechanism | A | 44 | #N/A | 249 |  | #N/A | #N/A
[11 empty] | M5-C | Lifeboats | Deluge, Engine | A | 44 | #N/A | 250 |  | #N/A | #N/A
[11 empty] | M5-C | Lifeboats | VHF Radio | A | 44 | #N/A | 251 |  | #N/A | #N/A
[11 empty] | M5-C | Lifeboats | Emergency Beacons | A | 44 | #N/A | 252 |  | #N/A | #N/A
[11 empty] | M5-D | Means of escape to sea | Life-rafts | A | 45 | #N/A | 253 |  | #N/A | #N/A
[11 empty] | M5-D | Means of escape to sea | Personal Davit Descent devices | A | 45 | #N/A | 254 |  | #N/A | #N/A
[11 empty] | M5-D | Means of escape to sea | Embarkation Rope Ladders to Sea | A | 45 | #N/A | 255 |  | #N/A | #N/A
[11 empty] | M5-E | Helideck | Helideck Landing Area Net (as required) | C | 46 | #N/A | 256 |  | #N/A | #N/A
[11 empty] | M5-E | Helideck | Perimeter Net - (Integrity inspections) | B | 46 | #N/A | 257 |  | #N/A | #N/A
[11 empty] | M5-E | Helideck | Helideck Lights - Heliport Identification Lights (H) / Floodlights / Obstruction Lighting | A | 46 | #N/A | 258 |  | #N/A | #N/A
[11 empty] | M5-E | Helideck | Refueling Equipment - Aviation Fuel System & Equipment (Heli-fuel transfer pumps /nozzles) / Fuel testing / inspections | A | 46 | #N/A | 259 |  | #N/A | #N/A
[11 empty] | M5-E | Helideck | Firefighting Equipment (System) - including Foam (as required) | A | 46 | #N/A | 260 |  | #N/A | #N/A
[11 empty] | M5-E | Helideck | Helideck Equipment - Deck crew duties and helicopter Ops support | C | 46 | #N/A | 261 |  | #N/A | #N/A
[11 empty] | M5-E | Helideck | Emergency Equipment - Helideck emergency response Equipment | B | 46 | #N/A | 262 |  | #N/A | #N/A
[11 empty] | M5-E | Helideck | MET System (Meteorological Equipment) - On-board IMMS System | C | 46 | #N/A | 263 |  | #N/A | #N/A
[11 empty] | M5-F | Rescue & Recovery Systems | Place of Safety | B | 47 | #N/A | 264 |  | #N/A | #N/A
[11 empty] | M5-F | Rescue & Recovery Systems | Man Overboard Alarm | B | 47 | #N/A | 265 |  | #N/A | #N/A
[11 empty] | M5-F | Rescue & Recovery Systems | Fast Rescue craft | B | 47 | #N/A | 266 |  | #N/A | #N/A
[11 empty] | M5-G | Cranes | Hoisting system | A | 48 | #N/A | 267 |  | #N/A | #N/A
[11 empty] | M5-G | Cranes | Boom system | A | 48 | #N/A | 268 |  | #N/A | #N/A
[11 empty] | M5-G | Cranes | Warning, recording & measuring systems | A | 48 | #N/A | 269 |  | #N/A | #N/A
[11 empty] | M5-G | Cranes | Structure | A | 48 | #N/A | 270 |  | #N/A | #N/A
[11 empty] | M5-G | Cranes | Slewing system | B | 48 | #N/A | 271 |  | #N/A | #N/A
[11 empty] | M5-G | Cranes | Hydraulic system | B | 48 | #N/A | 272 |  | #N/A | #N/A
[11 empty] | M5-G | Cranes | Prime mover system | B | 48 | #N/A | 273 |  | #N/A | #N/A
[11 empty] | M5-G | Cranes | Access & walkways | A | 48 | #N/A | 274 |  | #N/A | #N/A
[11 empty] | M5-G | Cranes | Maintenance Equipment | C | 48 | #N/A | 275 |  | #N/A | #N/A
[11 empty] | M5-G | Lifting system | Runway beams | A | 49 | #N/A | 276 |  | #N/A | #N/A
[11 empty] | M5-G | Lifting system | Gantry crane | A | 49 | #N/A | 277 |  | #N/A | #N/A
[11 empty] | M5-G | Lifting system | Lifeboat davit | A | 49 | #N/A | 278 |  | #N/A | #N/A
[11 empty] | M5-G | Lifting system | Life-raft davit | A | 49 | #N/A | 279 |  | #N/A | #N/A
[11 empty] | M5-G | Lifting system | General purpose/maintenance davit | B | 49 | #N/A | 280 |  | #N/A | #N/A
[11 empty] | M5-G | Lifting system | Winch (for lifting personnel) | A | 49 | #N/A | 281 |  | #N/A | #N/A
[11 empty] | M5-G | Lifting system | Winch (general purpose - not for lifting personnel) | B | 49 | #N/A | 282 |  | #N/A | #N/A
[11 empty] | M6-A | Fire & Gas systems | Barrier, junction box, I/O card, communications card, logic solvers, system cable, shutdown valves, solenoids, HMI screens, Wiring Panels, network switches, UPS, Power cables, power supplies and power distribution. | A | 50 | #N/A | 283 |  | #N/A | #N/A
[11 empty] | M6-A | Fire & Gas systems | Detectors: Flame, Flammable Gas, Heat, Oil Mist, Smoke, Personal Gas Detector Manual call point Testing Equipment F&G mimic panel | A | 50 | #N/A | 284 |  | #N/A | #N/A
[11 empty] | M6-C | Emergency Shutdown Systems | XV/XXVs on emergency shutdown duty | A | 51 | #N/A | 285 |  | #N/A | #N/A
[11 empty] | M6-D | Riser ESDVs & EIVs | Export/Import/Injection Riser ESDVs (XXVs) & actuators | A | 52 | #N/A | 286 |  | #N/A | #N/A
[11 empty] | M6-D | Riser ESDVs & EIVs | Umbilical emergency ESDVs (XXVs) & actuators | A | 52 | #N/A | 287 |  | #N/A | #N/A
[11 empty] | M6-D | Riser ESDVs & EIVs | Injection Flowline EIVs (XV) & actuators | A | 52 | #N/A | 288 |  | #N/A | #N/A
[11 empty] | M7 | Fire protection | Firewater pumps (main and jockey), drivers, their controls and control panels | A | 53 | #N/A | 289 |  | #N/A | #N/A
[11 empty] | M7 | Fire protection | Fixed firewater /foam monitors/hydrants/hose stations (supplementary fire-fighting system) | B | 53 | #N/A | 290 |  | #N/A | #N/A
[11 empty] | M7 | Fire protection | Fixed firewater /foam monitors/hydrants/hose stations (primary fire-fighting system) | A | 53 | #N/A | 291 |  | #N/A | #N/A
[11 empty] | M7 | Fire protection | Zone isolation valves | A | 53 | #N/A | 292 |  | #N/A | #N/A
[11 empty] | M7 | Fire protection | Sprinkler / Deluge Nozzle (≥10 per zone) | B | 53 | #N/A | 293 |  | #N/A | #N/A
[11 empty] | M7 | Fire protection | Sprinkler / Deluge Nozzle (<10 per zone) | A | 53 | #N/A | 294 |  | #N/A | #N/A
[11 empty] | M7 | Fire protection | Pressure / level / flow instruments | A | 53 | #N/A | 295 |  | #N/A | #N/A
[11 empty] | M7 | Fire protection | Control Valves | A | 53 | #N/A | 296 |  | #N/A | #N/A
[11 empty] | M7 | Fire protection | Logic solvers | A | 53 | #N/A | 297 |  | #N/A | #N/A
[11 empty] | M7 | Fire protection | Accommodation hydrants (main fire-fighting mechanism) | A | 53 | #N/A | 298 |  | #N/A | #N/A
[11 empty] | M7 | Fire protection | Accommodation hydrants (if sprinkler system present) | B | 53 | #N/A | 299 |  | #N/A | #N/A
[11 empty] | M7 | Fire protection | Fusible plug / fusible loop (≥3 per fire zone) | B | 53 | #N/A | 300 |  | #N/A | #N/A
[11 empty] | M7 | Fire protection | Fusible plug / fusible loop (<3 per zone) | A | 53 | #N/A | 301 |  | #N/A | #N/A
[11 empty] | M7-B | Miscellaneous fire protection systems | Hose reels, nozzles and portable fire monitors | B | 54 | #N/A | 302 |  | #N/A | #N/A
[11 empty] | M7-B | Miscellaneous fire protection systems | Mobile (wheeled) fire extinguishers | B | 54 | #N/A | 303 |  | #N/A | #N/A
[11 empty] | M7-B | Miscellaneous fire protection systems | Fixed CO2 Fire Extinguishing Systems | B | 54 | #N/A | 304 |  | #N/A | #N/A
[11 empty] | M7-B | Miscellaneous fire protection systems | Galley Fire Suppression System | A | 54 | #N/A | 305 |  | #N/A | #N/A
[11 empty] | M7-B | Miscellaneous fire protection systems | Water Mist Systems | B | 54 | #N/A | 306 |  | #N/A | #N/A

## FA_INAP
Failure Code | FA_INAP |  |  |  | Number of Locations in failure code when defaults assigned: | 10 |  | Final Criticality Code |  | A | This table and supporting cells are used to populate dynamic dropdowns for typical component criticalities, copy and paste from here if selectors for safety impact overrides are not working
Description | SAMPLER
Reviewed | [10 empty] | Barrier Family | Barrier Family Description | Typical Components | Typical Criticality | Barrier Family ID | Column2 | Item No | FamilyList | ComponentList | Code |  | Barrier Family | Components
Agreed | [10 empty] | P2-A/B | Structural Integrity | Primary Structures - All Components | A | 1 | 0 | 1 | Structural Integrity | #N/A | #N/A | Count | 54 | #N/A
Risk Matrix Assessment |  |  |  |  | Criticality for CMMS Rules |  | ABC Allocation Rules |  |  |  | P2-A/B | Structural Integrity | Secondary Structures - Single component failure results in hydrocarbon LOPC | A | 1 | #N/A | 2 | Stability loading control & watertight integrity | #N/A | #N/A | Selected ID | #N/A | #N/A
Highest Impact Event with its likelihood is shown in each category (may not be highest risk score) |  |  |  |  | Is the item SCE? (Safety impact D or greater) | NO |  |  | Calculation has been overriden? | FALSE | P2-A/B | Structural Integrity | Secondary Structures - Single component failure results in object dropping >3m | A | 1 | #N/A | 3 | Station Keeping | #N/A | #N/A
This is used to feed the failure code criticalities | [7 empty] | Replace this text with some comments if overriding the calculated code. This cell is locked until the code is changed fromm the derived value below |  |  | P2-A/B | Structural Integrity | Secondary Structures - Single component failure has no immediate consequence | C | 1 | #N/A | 4 | Swivel Stack Assembly | #N/A | #N/A
Category | Impact | Likelihood | Rating |  | Derived CMMS Location Priority | 4 |  |  |  |  | P2-A/B | Structural Integrity | Tertiary Structures - Failure may result in fall >3m | A | 1 | #N/A | 5 | Swivel Fluid Barrier System | #N/A | #N/A |  | 54 | #N/A
Safety | H | 2 | 2 |  | Redundancy applies? | No |  |  |  |  | P2-A/B | Structural Integrity | Tertiary Structures - Failure may result in fall 1 - 3m | B | 1 | #N/A | 6 | Swivel/Turret Pipework | #N/A | #N/A
Environmental | H | 2 | 2 |  | Elements contributing to CMMS Location Criticality rating | 2 |  | Derived SAP A/B/C = |  | A | P2-A/B | Structural Integrity | Tertiary Structures - Failure may result in fall <1m | C | 1 | #N/A | 7 | Turret Chain Table | #N/A | #N/A
Production | H | 2 | 2 |  |  | 2 |  | This can be manually overidden, by overwriting |  |  | P3-A | Stability loading control & watertight integrity | Ballast Pumps | A | 2 | #N/A | 8 | Main Turret Bearing | #N/A | #N/A
Business | G | 4 | 5 |  |  | 2 |  | formula in K1, but comments to be supplied as justification |  |  | P3-A | Stability loading control & watertight integrity | Sea Chest Valves | A | 2 | #N/A | 9 | Wellhead integrity | #N/A | #N/A
[6 empty] | 4 |  |  |  |  | P3-A | Stability loading control & watertight integrity | Loading Computer | A | 2 | #N/A | 10 | Subsea Integrity | #N/A | #N/A
Risk Matrix Population Inputs | [10 empty] | P3-A | Stability loading control & watertight integrity | Tank/Draft Monitoring systems | B | 2 | #N/A | 11 | Process Containment Integrity | #N/A | #N/A
Safety Scenarios | Impact | Likelihood | Risk Score | Code for Letter | Justification / Comment2 |  | Safety Impact Overrides based on typical criticalities BP Guide 100041 |  |  |  | P3-A | Stability loading control & watertight integrity | Ballast/Cargo/Slop tank Valve control monitoring system | A | 2 | #N/A | 12 | Gas Turbine Packages & Hydrocarbon RE | #N/A | #N/A
Loss of Function | H | 2 | 2 | 72 | Copied From AGT UMCL Criticality Guide |  | MAH Barrier family | MAH barrier |  | ABC | P3-A | Stability loading control & watertight integrity | Bilge System Alarms CCR | A | 2 | #N/A | 13 | Non Hydrocarbon RE (air compressors, water and hydraulic pumps) | #N/A | #N/A
|  |  | #N/A |  |  |  | #N/A | #N/A |  | #N/A | P3-A | Stability loading control & watertight integrity | Ballast Pump Hydraulic Power | A | 2 | #N/A | 14 | Diesel Driven Packages | #N/A | #N/A
|  |  | #N/A | [7 empty] | P3-A | Stability loading control & watertight integrity | Down-flooding Points | A | 2 | #N/A | 15 | Oil Storage & Offloading | #N/A | #N/A
|  |  | #N/A |  |  |  | Comment on barrier selection | None allocated - High usage item? Condition likely to be trigger |  |  | P3-A | Stability loading control & watertight integrity | Tank Hatches | B | 2 | #N/A | 16 | Overpressure Protection | #N/A | #N/A
[11 empty] | P3-A | Stability loading control & watertight integrity | Cargo transfer/loading system | A | 2 | #N/A | 17 | Blowdown vent and flare | #N/A | #N/A
Environmental Scenarios | Impact | Likelihood | Risk Score | Code for Letter | Justification / Comment2 | [5 empty] | P3-B | Station Keeping | Chain Stoppers | A | 3 | #N/A | 18 | Digital security | #N/A | #N/A
Loss of Function | H | 2 | 2 | 72 | Copied From AGT UMCL Criticality Guide | [5 empty] | P3-B | Station Keeping | Mooring Chains (top chain, bottom chain, wire/polyester rope rope) | A | 3 | #N/A | 19 | Control systems - LoPs | #N/A | #N/A
|  |  | #N/A | [7 empty] | P3-B | Station Keeping | Suction Piles | A | 3 | #N/A | 20 | Control systems - non LoPs, LOPA initiating causes | #N/A | #N/A
|  |  | #N/A | [7 empty] | P3-C | Swivel Stack Assembly | Utility, Production, LVSR (Low Voltage Slip Ring) Swivel Rings | A | 4 | #N/A | 21 | Control systems - all others | #N/A | #N/A
[11 empty] | P3-C | Swivel Stack Assembly | Swivel Seals (Primary and Secondary Seals) | A | 4 | #N/A | 22 | SIS - LoP Components | #N/A | #N/A
[7 empty] | High likelihood threshold for business impacts: likelihood > |  | 5 |  | P3-C | Swivel Stack Assembly | Fibre Optic Ring Joint | A | 4 | #N/A | 23 | SIS - Non LoP Components | #N/A | #N/A
Financial Scenarios | Impact | Likelihood | Risk Score | Code for Letter | Justification / Comment2 |  | Financial Impact Flowchart |  |  |  | P3-C | Swivel Fluid Barrier System | HPU Reservoir | A | 5 | #N/A | 24 | Alarms & operator response | #N/A | #N/A
Loss of Function | H | 2 | 2 | 72 | Copied From AGT UMCL Criticality Guide |  | Condition |  | Output | ABC | P3-C | Swivel Fluid Barrier System | HPU Pumps, filters and automatic controls | A | 5 | #N/A | 25 | Collision Prevention | #N/A | #N/A
|  |  | #N/A |  |  |  | Failure of location < E business impact? |  | Yes | C | P3-C | Swivel Fluid Barrier System | N2 hydraulic Accumulators | A | 5 | #N/A | 26 | Export tanker birthing and position monitoring | #N/A | #N/A
|  |  | #N/A |  |  |  | Failure of location < F business impact? |  | Yes | C | P3-C | Swivel/Turret Pipework | Hard piping, PSVs, Valves, etc. | A | 6 | #N/A | 27 | Bunding, Open and Closed Hazardous Drains | #N/A | #N/A
|  |  | #N/A |  |  |  | Failure of location <= G business impact? |  | Yes | C | P3-C | Swivel/Turret Pipework | Flexible Hoses Required | A | 6 | #N/A | 28 | Passive Fire Protection | #N/A | #N/A
[11 empty] | P3-C | Turret Chain Table | Anchor Mooring Leg | A | 7 | #N/A | 29 | Blast Overpressure Protection | #N/A | #N/A
Non-Financial Scenarios | Impact | Likelihood | Risk Score | Code for Letter | Justification / Comment2 |  | Non-financial flowchart |  |  |  | P3-C | Turret Chain Table | Riser/Umbilical Installation and Maintenance System | A | 7 | #N/A | 30 | Temporary refuge integrity | #N/A | #N/A
Loss of Function | G | 4 | 5 | 71 | Copied From AGT UMCL Criticality Guide |  | Condition |  | Output | ABC | P3-C | Turret Chain Table | (hydraulic winch, wire rope, and HPU) | A | 7 | #N/A | 31 | Alarm Annunciation System: | #N/A | #N/A
|  |  | #N/A |  |  |  | Is this equipment an IPL in a LOPA? |  | No | C | P3-C | Turret Chain Table | Adjusting Mooring Chain Tension | A | 7 | #N/A | 32 | Personnel Address (PA) System | #N/A | #N/A
|  |  | #N/A |  |  |  | Non-financial impact > E or regulatory req't && Likelihood high |  | No | C | P3-C | Main Turret Bearing | Grease Lubrication System (grease pump, | A | 8 | #N/A | 33 | Marine, Aircraft and Helicopter Radio System | #N/A | #N/A
[7 empty] | Regulatory Requirement overrides? | No | No | C | P3-C | Main Turret Bearing | metering valves, injector divider valves, etc.) | A | 8 | #N/A | 34 | Telecommunications | #N/A | #N/A
[11 empty] | P3-C | Main Turret Bearing | Main Bearing, Cover, Bearing Studs etc. | A | 8 | #N/A | 35 | Electronic Muster System | #N/A | #N/A
[11 empty] | P4-A | Wellhead integrity | Annulus Swab | B | 9 | #N/A | 36 | Facility Emergency Telephone & Hot line systems | #N/A | #N/A
[11 empty] | P4-A | Wellhead integrity | Annulus Master | B | 9 | #N/A | 37 | Facility radio system | #N/A | #N/A
[11 empty] | P4-A | Wellhead integrity | Crossover | B | 9 | #N/A | 38 | Emergency Power | #N/A | #N/A
[11 empty] | P4-A | Wellhead integrity | Production Swab | B | 9 | #N/A | 39 | Emergency Lighting | #N/A | #N/A
[11 empty] | P4-A | Wellhead integrity | Production Master | B | 9 | #N/A | 40 | Ignition Prevention | #N/A | #N/A
[11 empty] | P4-A | Wellhead integrity | Production Wing | B | 9 | #N/A | 41 | Inert Gas Blanketing | #N/A | #N/A
[11 empty] | P4-A | Wellhead integrity | SCSSV | A | 9 | #N/A | 42 | Lifesaving Equipment | #N/A | #N/A
[11 empty] | P4-B | Subsea Integrity | Production Tree | A | 10 | #N/A | 43 | Muster areas, escape and evacuation routes | #N/A | #N/A
[11 empty] | P4-B | Subsea Integrity | Gas Injection Tree | A | 10 | #N/A | 44 | Lifeboats | #N/A | #N/A
[11 empty] | P4-B | Subsea Integrity | Water Injection Tree | A | 10 | #N/A | 45 | Means of escape to sea | #N/A | #N/A
[11 empty] | P4-B | Subsea Integrity | Process Gas Pipeline | A | 10 | #N/A | 46 | Helideck | #N/A | #N/A
[11 empty] | P4-B | Subsea Integrity | Oil Production Pipeline | A | 10 | #N/A | 47 | Rescue & Recovery Systems | #N/A | #N/A
[11 empty] | P4-B | Subsea Integrity | Water Injection Pipeline | B | 10 | #N/A | 48 | Cranes | #N/A | #N/A
[11 empty] | P4-B | Subsea Integrity | Subsea Pig Launcher / Receiver | A | 10 | #N/A | 49 | Lifting system | #N/A | #N/A
[11 empty] | P4-B | Subsea Integrity | Subsea Anchor Pile | A | 10 | #N/A | 50 | Fire & Gas systems | #N/A | #N/A
[11 empty] | P4-B | Subsea Integrity | Subsea Buoyancy Tank | A | 10 | #N/A | 51 | Emergency Shutdown Systems | #N/A | #N/A
[11 empty] | P4-B | Subsea Integrity | Subsea Pipeline Crossing Support | B | 10 | #N/A | 52 | Riser ESDVs & EIVs | #N/A | #N/A
[11 empty] | P4-B | Subsea Integrity | Subsea Electrical Flying Lead | B | 10 | #N/A | 53 | Fire protection | #N/A | #N/A
[11 empty] | P4-B | Subsea Integrity | Subsea Electrical Junction Box | B | 10 | #N/A | 54 | Miscellaneous fire protection systems | #N/A | #N/A
[11 empty] | P4-B | Subsea Integrity | Subsea Extension Umbilical | B | 10 | #N/A | 55 |  | #N/A | #N/A
[11 empty] | P4-B | Subsea Integrity | Subsea Flowline Buckle Initiator | B | 10 | #N/A | 56 |  | #N/A | #N/A
[11 empty] | P4-B | Subsea Integrity | Subsea Flowline Holdback Pile | A | 10 | #N/A | 57 |  | #N/A | #N/A
[11 empty] | P4-B | Subsea Integrity | Subsea Production Flexible Riser | A | 10 | #N/A | 58 |  | #N/A | #N/A
[11 empty] | P4-B | Subsea Integrity | Subsea Gas Injection Flexible Riser | A | 10 | #N/A | 59 |  | #N/A | #N/A
[11 empty] | P4-B | Subsea Integrity | Subsea Water Injection Flexible Riser | A | 10 | #N/A | 60 |  | #N/A | #N/A
[11 empty] | P4-B | Subsea Integrity | Subsea Service Flexible Riser | A | 10 | #N/A | 61 |  | #N/A | #N/A
[11 empty] | P4-B | Subsea Integrity | Subsea Gas Injection Flexible Spur | A | 10 | #N/A | 62 |  | #N/A | #N/A
[11 empty] | P4-B | Subsea Integrity | Subsea Water Injection Flexible Spur | B | 10 | #N/A | 63 |  | #N/A | #N/A
[11 empty] | P4-B | Subsea Integrity | Subsea Production Flowline Termination Assembly | A | 10 | #N/A | 64 |  | #N/A | #N/A
[11 empty] | P4-B | Subsea Integrity | Subsea Gas Injection Flowline Termination Assembly | A | 10 | #N/A | 65 |  | #N/A | #N/A
[11 empty] | P4-B | Subsea Integrity | Subsea Water Injection Flowline Termination Assembly | B | 10 | #N/A | 66 |  | #N/A | #N/A
[11 empty] | P4-B | Subsea Integrity | Subsea Service Flowline Termination Assembly | B | 10 | #N/A | 67 |  | #N/A | #N/A
[11 empty] | P4-B | Subsea Integrity | Subsea Riser Gas Lift Module | A | 10 | #N/A | 68 |  | #N/A | #N/A
[11 empty] | P4-B | Subsea Integrity | Subsea Distribution (Hydraulic Control) Unit | B | 10 | #N/A | 69 |  | #N/A | #N/A
[11 empty] | P4-B | Subsea Integrity | Subsea Hydraulic/Chemical Flying Lead | B | 10 | #N/A | 70 |  | #N/A | #N/A
[11 empty] | P4-B | Subsea Integrity | Subsea Main Umbilical | B | 10 | #N/A | 71 |  | #N/A | #N/A
[11 empty] | P4-B | Subsea Integrity | Subsea Hydraulic Power Unit | A | 10 | #N/A | 72 |  | #N/A | #N/A
[11 empty] | P4-B | Subsea Integrity | Subsea Control Panel | B | 10 | #N/A | 73 |  | #N/A | #N/A
[11 empty] | P4-B | Subsea Integrity | Subsea Production Inline Tee Assembly | A | 10 | #N/A | 74 |  | #N/A | #N/A
[11 empty] | P4-B | Subsea Integrity | Subsea Gas Injection Inline Tee Assembly | A | 10 | #N/A | 75 |  | #N/A | #N/A
[11 empty] | P4-B | Subsea Integrity | Subsea Water Injection Inline Tee Assembly | B | 10 | #N/A | 76 |  | #N/A | #N/A
[11 empty] | P4-B | Subsea Integrity | Subsea Service Inline Tee Assembly | B | 10 | #N/A | 77 |  | #N/A | #N/A
[11 empty] | P4-B | Subsea Integrity | Subsea Infield Umbilical | B | 10 | #N/A | 78 |  | #N/A | #N/A
[11 empty] | P4-B | Subsea Integrity | Subsea Master Control System | A | 10 | #N/A | 79 |  | #N/A | #N/A
[11 empty] | P4-B | Subsea Integrity | Subsea Multiphase Flowmeter | B | 10 | #N/A | 80 |  | #N/A | #N/A
[11 empty] | P4-B | Subsea Integrity | Subsea Manifold | A | 10 | #N/A | 81 |  | #N/A | #N/A
[11 empty] | P4-B | Subsea Integrity | Subsea Anchor Pile (Manifold Support Structure) | B | 10 | #N/A | 82 |  | #N/A | #N/A
[11 empty] | P4-B | Subsea Integrity | Subsea Manifold Support Structure | B | 10 | #N/A | 83 |  | #N/A | #N/A
[11 empty] | P4-B | Subsea Integrity | Subsea Riser Tower Monitoring System | B | 10 | #N/A | 84 |  | #N/A | #N/A
[11 empty] | P4-B | Subsea Integrity | Subsea Riser Tower | A | 10 | #N/A | 85 |  | #N/A | #N/A
[11 empty] | P4-B | Subsea Integrity | Subsea Rigid Riser | A | 10 | #N/A | 86 |  | #N/A | #N/A
[11 empty] | P4-B | Subsea Integrity | Subsea Riser Base | A | 10 | #N/A | 87 |  | #N/A | #N/A
[11 empty] | P4-B | Subsea Integrity | Subsea Control Module | B | 10 | #N/A | 88 |  | #N/A | #N/A
[11 empty] | P4-B | Subsea Integrity | Subsea Production Spool Piece | A | 10 | #N/A | 89 |  | #N/A | #N/A
[11 empty] | P4-B | Subsea Integrity | Subsea Gas Injection Spool Piece | A | 10 | #N/A | 90 |  | #N/A | #N/A
[11 empty] | P4-B | Subsea Integrity | Subsea Water Injection Spool Piece | B | 10 | #N/A | 91 |  | #N/A | #N/A
[11 empty] | P4-B | Subsea Integrity | Subsea Service Spool Piece | A | 10 | #N/A | 92 |  | #N/A | #N/A
[11 empty] | P4-B | Subsea Integrity | Subsea Umbilical | B | 10 | #N/A | 93 |  | #N/A | #N/A
[11 empty] | P4-B | Subsea Integrity | Subsea Production Tree Jumper | B | 10 | #N/A | 94 |  | #N/A | #N/A
[11 empty] | P4-C | Process Containment Integrity | All pressure retaining Equipment and pipework for hydrocarbons with flash point less than 52o C | A | 11 | #N/A | 95 |  | #N/A | #N/A
[11 empty] | P4-C | Process Containment Integrity | All pressure retaining Equipment and pipework for service conditions greater than B16.5, Class 300 | A | 11 | #N/A | 96 |  | #N/A | #N/A
[11 empty] | P4-C | Process Containment Integrity | All pressure retaining Equipment and pipework operating at temperature greater than 120o C | A | 11 | #N/A | 97 |  | #N/A | #N/A
[11 empty] | P4-C | Process Containment Integrity | All pressure retaining Equipment and pipework for highly toxic substances | A | 11 | #N/A | 98 |  | #N/A | #N/A
[11 empty] | P4-C | Process Containment Integrity | All pressure retaining Equipment and pipework with corrosion resistant linings | A | 11 | #N/A | 99 |  | #N/A | #N/A
[11 empty] | P4-C | Process Containment Integrity | All pressure retaining Equipment and pipework associated with fire water delivery systems | A | 11 | #N/A | 100 |  | #N/A | #N/A
[11 empty] | P4-C | Process Containment Integrity | Bilge and ballast pipework | A | 11 | #N/A | 101 |  | #N/A | #N/A
[11 empty] | P4-C | Process Containment Integrity | All other pressure Equipment and pipework | C | 11 | #N/A | 102 |  | #N/A | #N/A
[11 empty] | P4-C | Process Containment Integrity | Supports for criticality A pressure systems | A | 11 | #N/A | 103 |  | #N/A | #N/A
[11 empty] | P4-C | Process Containment Integrity | Insulation installed on criticality A pressure systems | A | 11 | #N/A | 104 |  | #N/A | #N/A
[11 empty] | P4-C | Process Containment Integrity | Painting on criticality A pressure systems | A | 11 | #N/A | 105 |  | #N/A | #N/A
[11 empty] | P4-C | Process Containment Integrity | Bolting on criticality A pressure systems | A | 11 | #N/A | 106 |  | #N/A | #N/A
[11 empty] | P4-C | Process Containment Integrity | All other supports, paint and bolting | C | 11 | #N/A | 107 |  | #N/A | #N/A
[11 empty] | P4-D | Gas Turbine Packages & Hydrocarbon RE | Gas Generator | A | 12 | #N/A | 108 |  | #N/A | #N/A
[11 empty] | P4-D | Gas Turbine Packages & Hydrocarbon RE | Alternators | B | 12 | #N/A | 109 |  | #N/A | #N/A
[11 empty] | P4-D | Gas Turbine Packages & Hydrocarbon RE | Power Turbine | B | 12 | #N/A | 110 |  | #N/A | #N/A
[11 empty] | P4-D | Gas Turbine Packages & Hydrocarbon RE | All Casing joints, fittings and seals | B | 12 | #N/A | 111 |  | #N/A | #N/A
[11 empty] | P4-D | Gas Turbine Packages & Hydrocarbon RE | All Shaft Seals | A | 12 | #N/A | 112 |  | #N/A | #N/A
[11 empty] | P4-D | Gas Turbine Packages & Hydrocarbon RE | All coupling members | B | 12 | #N/A | 113 |  | #N/A | #N/A
[11 empty] | P4-D | Gas Turbine Packages & Hydrocarbon RE | Pressurized Enclosures | A | 12 | #N/A | 114 |  | #N/A | #N/A
[11 empty] | P4-D | Gas Turbine Packages & Hydrocarbon RE | Fire & Gas System | A | 12 | #N/A | 115 |  | #N/A | #N/A
[11 empty] | P4-D | Gas Turbine Packages & Hydrocarbon RE | All Shaft Seals System Ancillaries | A | 12 | #N/A | 116 |  | #N/A | #N/A
[11 empty] | P4-D | Gas Turbine Packages & Hydrocarbon RE | Special Protection Systems (Surge Protection, Over Speed, Electrical Power Protection) | A | 12 | #N/A | 117 |  | #N/A | #N/A
[11 empty] | P4-D | Gas Turbine Packages & Hydrocarbon RE | All Protective Systems (Pressure, temperature, Vibration, NRV, PSVs) | A | 12 | #N/A | 118 |  | #N/A | #N/A
[11 empty] | P4-D | Gas Turbine Packages & Hydrocarbon RE | Auxiliaries like (cleaning system, control system, utilities) | B | 12 | #N/A | 119 |  | #N/A | #N/A
[11 empty] | P4-D | Non Hydrocarbon RE (air compressors, water and hydraulic pumps) | Equipment and protective systems including all LOPC for fluid and power (mechanical destruction) (LOPC risk turquoise and below) | B | 13 | #N/A | 120 |  | #N/A | #N/A
[11 empty] | P4-D | Non Hydrocarbon RE (air compressors, water and hydraulic pumps) | Equipment and protective systems including all LOPC for fluid and power (mechanical destruction) (LOPC risk above turquoise) | A | 13 | #N/A | 121 |  | #N/A | #N/A
[11 empty] | P4-D | Diesel Driven Packages | Diesel Engine | B | 14 | #N/A | 122 |  | #N/A | #N/A
[11 empty] | P4-D | Diesel Driven Packages | Alternators | B | 14 | #N/A | 123 |  | #N/A | #N/A
[11 empty] | P4-D | Diesel Driven Packages | All Fuel system Joints, Fittings and Seals | B | 14 | #N/A | 124 |  | #N/A | #N/A
[11 empty] | P4-D | Diesel Driven Packages | All coupling members | B | 14 | #N/A | 125 |  | #N/A | #N/A
[11 empty] | P4-D | Diesel Driven Packages | All Safety Protective Systems (over speed, Mist Detection, Cooling Medium Temperature, etc.) | A | 14 | #N/A | 126 |  | #N/A | #N/A
[11 empty] | P4-D | Diesel Driven Packages | All other Systems (governor, control, utilities, etc.) | B | 14 | #N/A | 127 |  | #N/A | #N/A
[11 empty] | P4-E | Oil Storage & Offloading | Export Booster Pumps | A | 15 | #N/A | 128 |  | #N/A | #N/A
[11 empty] | P4-E | Oil Storage & Offloading | Export Hose | A | 15 | #N/A | 129 |  | #N/A | #N/A
[11 empty] | P4-E | Oil Storage & Offloading | Marine Growth Prevention Equipment | B | 15 | #N/A | 130 |  | #N/A | #N/A
[11 empty] | P4-E | Oil Storage & Offloading | Cargo Tank Cleaning Systems | B | 15 | #N/A | 131 |  | #N/A | #N/A
[11 empty] | P4-E | Oil Storage & Offloading | Cargo & Ballast Hydraulic Valve Control | A | 15 | #N/A | 132 |  | #N/A | #N/A
[11 empty] | P4-E | Oil Storage & Offloading | Marine Hydraulic systems (pumps, power units and storage tanks) | B | 15 | #N/A | 133 |  | #N/A | #N/A
[11 empty] | P4-E | Oil Storage & Offloading | Void Tank Gas Detection | A | 15 | #N/A | 134 |  | #N/A | #N/A
[11 empty] | P4-E | Oil Storage & Offloading | Void Tank Dehumidification systems | B | 15 | #N/A | 135 |  | #N/A | #N/A
[11 empty] | P4-E | Oil Storage & Offloading | Hydrocarbon Tanks | A | 15 | #N/A | 136 |  | #N/A | #N/A
[11 empty] | P4-E | Oil Storage & Offloading | Ballast Tanks | A | 15 | #N/A | 137 |  | #N/A | #N/A
[11 empty] | P4-E | Oil Storage & Offloading | Void Tanks | B | 15 | #N/A | 138 |  | #N/A | #N/A
[11 empty] | P5-A | Overpressure Protection | PSV in hazardous or toxic duty | A | 16 | #N/A | 139 |  | #N/A | #N/A
[11 empty] | P5-A | Overpressure Protection | PSV in non-hazardous, non-toxic service where pressure is above 50 barg | A | 16 | #N/A | 140 |  | #N/A | #N/A
[11 empty] | P5-A | Overpressure Protection | PSV in non-hazardous, nontoxic service where fluid temperature is above 120 degrees Celsius | A | 16 | #N/A | 141 |  | #N/A | #N/A
[11 empty] | P5-A | Overpressure Protection | PSV in non-hazardous, nontoxic service where inlet size 8” or above | A | 16 | #N/A | 142 |  | #N/A | #N/A
[11 empty] | P5-A | Overpressure Protection | All other PSVs | B | 16 | #N/A | 143 |  | #N/A | #N/A
[11 empty] | P5-A | Overpressure Protection | NRV credited in the sizing case for a PSV | A | 16 | #N/A | 144 |  | #N/A | #N/A
[11 empty] | P5-A | Overpressure Protection | NRV that protects against any E+ severity event. For example, damage to Equipment | A | 16 | #N/A | 145 |  | #N/A | #N/A
[11 empty] | P5-A | Overpressure Protection | NRVs where consequence/likelihood of failure combination leads to a turquoise risk | B | 16 | #N/A | 146 |  | #N/A | #N/A
[11 empty] | P5-A | Overpressure Protection | All other NRVs | C | 16 | #N/A | 147 |  | #N/A | #N/A
[11 empty] | P5-A | Overpressure Protection | ROs (or FOs) that restrict gas flow to flare | A | 16 | #N/A | 148 |  | #N/A | #N/A
[11 empty] | P5-A | Overpressure Protection | ROs (or FOs) that restrict flow to a PSV | A | 16 | #N/A | 149 |  | #N/A | #N/A
[11 empty] | P5-A | Overpressure Protection | ROs in pump recirculation lines | B | 16 | #N/A | 150 |  | #N/A | #N/A
[11 empty] | P5-A | Overpressure Protection | Control valves credited in LOPA | A | 16 | #N/A | 151 |  | #N/A | #N/A
[11 empty] | P5-A | Overpressure Protection | Bursting disks in hazardous or toxic duty | A | 16 | #N/A | 152 |  | #N/A | #N/A
[11 empty] | P5-A | Overpressure Protection | Bursting disks protecting an HP/LP interface. For example, cases where a bursting disk is protecting the shell side of a heat exchanger in the event of tube rupture | A | 16 | #N/A | 153 |  | #N/A | #N/A
[11 empty] | P5-A | Overpressure Protection | Bursting disk relieving directly to flare (i.e. no PSV downstream) | A | 16 | #N/A | 154 |  | #N/A | #N/A
[11 empty] | P5-A | Overpressure Protection | Bursting disks located upstream of a PSV with the intent of protecting that PSV from fouling | Same criticality as the PSV | 16 | #N/A | 155 |  | #N/A | #N/A
[11 empty] | P5-A | Overpressure Protection | Other bursting disks | B | 16 | #N/A | 156 |  | #N/A | #N/A
[11 empty] | P5-A | Overpressure Protection | Vacuum breakers that are part of barrier P4-E (Oil Storage and Offloading) | A | 16 | #N/A | 157 |  | #N/A | #N/A
[11 empty] | P5-A | Overpressure Protection | Vacuum breakers in hazardous or toxic duty | A | 16 | #N/A | 158 |  | #N/A | #N/A
[11 empty] | P5-A | Overpressure Protection | Other Vacuum breakers not covered by the descriptions above. | C | 16 | #N/A | 159 |  | #N/A | #N/A
[11 empty] | P5-A | Overpressure Protection | Isolation valves where sealing integrity is essential to ensure planned maintenance of Equipment can be performed. | Same criticality as Equipment being isolated. | 16 | #N/A | 160 |  | #N/A | #N/A
[11 empty] | P5-B | Blowdown vent and flare | Blowdown valves in hazardous or toxic duty | A | 17 | #N/A | 161 |  | #N/A | #N/A
[11 empty] | P5-B | Blowdown vent and flare | Blowdown valves in non-hazardous, nontoxic duty | B | 17 | #N/A | 162 |  | #N/A | #N/A
[11 empty] | P5-B | Blowdown vent and flare | Bursting disks provided as an alternative means to relieve back pressure in the event of FOV failure. For example, bursting disks in flare XXV bypass lines | A | 17 | #N/A | 163 |  | #N/A | #N/A
[11 empty] | P5-B | Blowdown vent and flare | FOVs in hazardous and non-toxic duty required to react within 2 seconds to prevent an overpressure ratio of >=1.3 | A | 17 | #N/A | 164 |  | #N/A | #N/A
[11 empty] | P5-B | Blowdown vent and flare | All other FOVs | B | 17 | #N/A | 165 |  | #N/A | #N/A
[11 empty] | P5-B | Blowdown vent and flare | HP Flare KO Drum | A | 17 | #N/A | 166 |  | #N/A | #N/A
[11 empty] | P5-B | Blowdown vent and flare | HP Flare KO Drum Pumps (at a component level, align with P4-D) | A | 17 | #N/A | 167 |  | #N/A | #N/A
[11 empty] | P5-B | Blowdown vent and flare | HP Flare KO Drum Heaters | A | 17 | #N/A | 168 |  | #N/A | #N/A
[11 empty] | P5-B | Blowdown vent and flare | LP Flare KO Drum | A | 17 | #N/A | 169 |  | #N/A | #N/A
[11 empty] | P5-B | Blowdown vent and flare | LP Flare KO Drum Pumps (at a component level, align with P4-D) | A | 17 | #N/A | 170 |  | #N/A | #N/A
[11 empty] | P5-B | Blowdown vent and flare | KO Drum systems that ensure that liquid droplets larger than 300 microns cannot carry to flare | B | 17 | #N/A | 171 |  | #N/A | #N/A
[11 empty] | P5-B | Blowdown vent and flare | Flare tip ignition systems | A | 17 | #N/A | 172 |  | #N/A | #N/A
[11 empty] | P5-B | Blowdown vent and flare | Flare system XXVs that are not covered under FOVs | A | 17 | #N/A | 173 |  | #N/A | #N/A
[11 empty] | P5-B | Blowdown vent and flare | Flare tips | A | 17 | #N/A | 174 |  | #N/A | #N/A
[11 empty] | P5-B | Blowdown vent and flare | Any Equipment that maintains the barrier between wet and dry fluids | A | 17 | #N/A | 175 |  | #N/A | #N/A
[11 empty] | P5-B | Blowdown vent and flare | Vents in hazardous or toxic duty that are required to prevent overpressure ratio >=1.3 | A | 17 | #N/A | 176 |  | #N/A | #N/A
[11 empty] | P5-B | Blowdown vent and flare | Other vents | C | 17 | #N/A | 177 |  | #N/A | #N/A
[11 empty] | P5-B | Blowdown vent and flare | Equipment providing early indication of blockages within flare header | A | 17 | #N/A | 178 |  | #N/A | #N/A
[11 empty] | P5-B | Blowdown vent and flare | Isolation valves where sealing integrity is essential to ensure planned maintenance of Equipment can be performed. | Same criticality as Equipment being isolated. | 17 | #N/A | 179 |  | #N/A | #N/A
[11 empty] | P5-B | Blowdown vent and flare | Flare pipework and headers (align with barrier P4-C) | A | 17 | #N/A | 180 |  | #N/A | #N/A
[11 empty] | P6-A | Digital security | Fire walls | A | 18 | #N/A | 181 |  | #N/A | #N/A
[11 empty] | P6-A | Digital security | Remote access servers | A | 18 | #N/A | 182 |  | #N/A | #N/A
[11 empty] | P6-A | Digital security | Architecture | A | 18 | #N/A | 183 |  | #N/A | #N/A
[11 empty] | P6-A | Digital security | Staging servers for Anti-virus and OS patches | A | 18 | #N/A | 184 |  | #N/A | #N/A
[11 empty] | P6-A | Control systems - LoPs | Transmitter, pressure and level switches, barrier, junction box, I/O card, controller card, communications card, Wiring Panels, system cable, motor/compressor/heater contactors and relays, control valves, Anti-surge valve, positioners, solenoids on control valves, ccc controller cards, network switches, HMI screens, UPS, Power cables, power supplies and power distribution. | A | 19 | #N/A | 185 |  | #N/A | #N/A
[11 empty] | P6-A | Control systems - non LoPs, LOPA initiating causes | Transmitter, pressure and level switches, barrier, junction box, I/O card, controller card, communications card, Wiring Panels, system cable, control valves, positioners, network switches, HMI screens, UPS, Power cables, power supplies and power distribution. | B | 20 | #N/A | 186 |  | #N/A | #N/A
[11 empty] | P6-A | Control systems - all others | Transmitter, pressure and level switches, barrier, junction box, I/O card, controller card, communications card, Wiring Panels, system cable, control valves, positioners, network switches, HMI screens, UPS, Power cables, power supplies and power distribution. | C | 21 | #N/A | 187 |  | #N/A | #N/A
[11 empty] | P7-A | SIS - LoP Components | LoP Components: | A | 22 | #N/A | 188 |  | #N/A | #N/A
[11 empty] | P7-A | SIS - LoP Components | Transmitter, barrier, junction box, I/O card, communications card, logic solvers, system cable, motor/compressor contactors/heater and relays, shutdown valves, actuators, solenoids, XV valve HPU units, partial stroke testing Equipment, HMI screens, Wiring Panels, network switches, UPS, Power cables, power supplies and power distribution. | A | 22 | #N/A | 189 |  | #N/A | #N/A
[11 empty] | P7-A | SIS - LoP Components | Testing Equipment | A | 22 | #N/A | 190 |  | #N/A | #N/A
[11 empty] | P7-A | SIS - LoP Components | Shutdown Components: XXV valves, blow down valves, switches/push buttons | A | 22 | #N/A | 191 |  | #N/A | #N/A
[11 empty] | P7-A | SIS - Non LoP Components | LoP Components: | B | 23 | #N/A | 192 |  | #N/A | #N/A
[11 empty] | P7-A | SIS - Non LoP Components | Transmitter, barrier, junction box, I/O card, communications card, logic solvers, system cable, motor/compressor contactors/heater and relays, shutdown valves, solenoids, XV valve HPU units, partial stroke testing Equipment, HMI screens, Wiring Panels, Shutdown switches, network switches, UPS, Power cables, power supplies and power distribution. | B | 23 | #N/A | 193 |  | #N/A | #N/A
[11 empty] | P8 | Alarms & operator response | Transmitter, barrier, junction box, I/O card, controller card, system cable, network switches, VDU screens, Wiring Panels, UPS, power supplies and power distribution. | A | 24 | #N/A | 194 |  | #N/A | #N/A
[11 empty] | P9-A | Collision Prevention | Nav Aids lights, sounders & UPS systems | A | 25 | #N/A | 195 |  | #N/A | #N/A
[11 empty] | P9-B | Export tanker birthing and position monitoring | Mooring Hawser and Load Monitoring | B | 26 | #N/A | 196 |  | #N/A | #N/A
[11 empty] | P9-B | Export tanker birthing and position monitoring | Berthing System (TAOMS) | B | 26 | #N/A | 197 |  | #N/A | #N/A
[11 empty] | M1-A | Bunding, Open and Closed Hazardous Drains | Tunn dishes / Drain Pans/Drip trays / Isolation valves / Bunds | B | 27 | #N/A | 198 |  | #N/A | #N/A
[11 empty] | M1-A | Bunding, Open and Closed Hazardous Drains | Main Deck Coaming | B | 27 | #N/A | 199 |  | #N/A | #N/A
[11 empty] | M1-A | Bunding, Open and Closed Hazardous Drains | Open Hazardous Drains Water seals | A | 27 | #N/A | 200 |  | #N/A | #N/A
[11 empty] | M1-A | Bunding, Open and Closed Hazardous Drains | Close drain Drum Alarms | A | 27 | #N/A | 201 |  | #N/A | #N/A
[11 empty] | M1-A | Bunding, Open and Closed Hazardous Drains | Close drain Drum heating system (heating Coil, instrumentation, insulation) | A | 27 | #N/A | 202 |  | #N/A | #N/A
[11 empty] | M1-A | Bunding, Open and Closed Hazardous Drains | Secondary containments | B | 27 | #N/A | 203 |  | #N/A | #N/A
[11 empty] | M1-A | Bunding, Open and Closed Hazardous Drains | Helideck Drainage | B | 27 | #N/A | 204 |  | #N/A | #N/A
[11 empty] | M1-A | Bunding, Open and Closed Hazardous Drains | Rodding | A | 27 | #N/A | 205 |  | #N/A | #N/A
[11 empty] | M2-A | Passive Fire Protection | PFP where applied | A | 28 | #N/A | 206 |  | #N/A | #N/A
[11 empty] | M2-B | Blast Overpressure Protection | Blast Walls | A | 29 | #N/A | 207 |  | #N/A | #N/A
[11 empty] | M2-B | Blast Overpressure Protection | Blast Doors | A | 29 | #N/A | 208 |  | #N/A | #N/A
[11 empty] | M2-C | Temporary refuge integrity | External Temporary Refuge doors | A | 30 | #N/A | 209 |  | #N/A | #N/A
[11 empty] | M2-C | Temporary refuge integrity | Internal Temporary Fire Refuge doors | B | 30 | #N/A | 210 |  | #N/A | #N/A
[11 empty] | M3-A | Alarm Annunciation System: | External Speakers Internal Speakers, Strobe Lights Indicator Lights Alarm interface with Fire & Gas Controllers | A | 31 | #N/A | 211 |  | #N/A | #N/A
[11 empty] | M3-A | Personnel Address (PA) System | Amplifiers Controllers External Speakers Internal Speakers Beacons / Strobe Lights Indicator Lights | A | 32 | #N/A | 212 |  | #N/A | #N/A
[11 empty] | M3-B | Marine, Aircraft and Helicopter Radio System | Antenna Receiver/transmitter Batteries Sat comms | A | 33 | #N/A | 213 |  | #N/A | #N/A
[11 empty] | M3-B | Telecommunications | Class A Telecommunication UPS & Shut down | A | 34 | #N/A | 214 |  | #N/A | #N/A
[11 empty] | M3-B | Electronic Muster System | Locations sensors / badge readers Controllers & Software Interconnecting cable plant and network Display screen and printers Personnel RFID badge devices | A | 35 | #N/A | 215 |  | #N/A | #N/A
[11 empty] | M3-B | Facility Emergency Telephone & Hot line systems |  | A | 36 | #N/A | 216 |  | #N/A | #N/A
[11 empty] | M3-B | Facility radio system | Telecommunication towers Hand held radios Base Stations Antennas Radio Repeaters System Controllers | A | 37 | #N/A | 217 |  | #N/A | #N/A
[11 empty] | M3-C | Emergency Power | Emergency Generator | A | 38 | #N/A | 218 |  | #N/A | #N/A
[11 empty] | M3-C | Emergency Power | Hull Generators | A | 38 | #N/A | 219 |  | #N/A | #N/A
[11 empty] | M3-C | Emergency Power | Hull Generators (2 out of 3) | B | 38 | #N/A | 220 |  | #N/A | #N/A
[11 empty] | M3-C | Emergency Power | UPS Systems | A | 38 | #N/A | 221 |  | #N/A | #N/A
[11 empty] | M3-D | Emergency Lighting | Emergency Lighting - battery backed | A | 39 | #N/A | 222 |  | #N/A | #N/A
[11 empty] | M3-D | Emergency Lighting | Emergency Lighting - supplied from Emergency Generator Switchboard | B | 39 | #N/A | 223 |  | #N/A | #N/A
[11 empty] | M3-D | Emergency Lighting | Emergency Lighting - Emergency Hand Torches in switchgear rooms | B | 39 | #N/A | 224 |  | #N/A | #N/A
[11 empty] | M4-A | Ignition Prevention | For Equipment in Zone 0 and Zone 1 | A | 40 | #N/A | 225 |  | #N/A | #N/A
[11 empty] | M4-A | Ignition Prevention | For Equipment in Zone 2 | B | 40 | #N/A | 226 |  | #N/A | #N/A
[11 empty] | M4-A | Ignition Prevention | Equipment that is required to remain energized in the event of an incident (e.g. Tannoy and beacon systems, emergency lighting, emergency generation etc). | A | 40 | #N/A | 227 |  | #N/A | #N/A
[11 empty] | M4-B | Inert Gas Blanketing | IGG Generator | A | 41 | #N/A | 228 |  | #N/A | #N/A
[11 empty] | M4-B | Inert Gas Blanketing | IGG Generator Diesel Oil Supply Pumps | B | 41 | #N/A | 229 |  | #N/A | #N/A
[11 empty] | M4-B | Inert Gas Blanketing | Isolation valves on locked valve register | A | 41 | #N/A | 230 |  | #N/A | #N/A
[11 empty] | M5-A | Lifesaving Equipment | Emergency escape breathing devices | A | 42 | #N/A | 231 |  | #N/A | #N/A
[11 empty] | M5-A | Lifesaving Equipment | Grab bags and smoke hoods | B | 42 | #N/A | 232 |  | #N/A | #N/A
[11 empty] | M5-A | Lifesaving Equipment | Lifejackets | A | 42 | #N/A | 233 |  | #N/A | #N/A
[11 empty] | M5-A | Lifesaving Equipment | Lifebuoys | B | 42 | #N/A | 234 |  | #N/A | #N/A
[11 empty] | M5-A | Lifesaving Equipment | Line-throwing Device | B | 42 | #N/A | 235 |  | #N/A | #N/A
[11 empty] | M5-A | Lifesaving Equipment | Helicopter Crash Equipment | B | 42 | #N/A | 236 |  | #N/A | #N/A
[11 empty] | M5-A | Lifesaving Equipment | Fireman Outfits | A | 42 | #N/A | 237 |  | #N/A | #N/A
[11 empty] | M5-A | Lifesaving Equipment | Emergency Breathing Air Compressor | B | 42 | #N/A | 238 |  | #N/A | #N/A
[11 empty] | M5-A | Lifesaving Equipment | Storage Containers | C | 42 | #N/A | 239 |  | #N/A | #N/A
[11 empty] | M5-B | Muster areas, escape and evacuation routes | Station Bill | B | 43 | #N/A | 240 |  | #N/A | #N/A
[11 empty] | M5-B | Muster areas, escape and evacuation routes | Escape Routes | A | 43 | #N/A | 241 |  | #N/A | #N/A
[11 empty] | M5-B | Muster areas, escape and evacuation routes | Escape Route Doors | A | 43 | #N/A | 242 |  | #N/A | #N/A
[11 empty] | M5-B | Muster areas, escape and evacuation routes | Primary Muster Area | A | 43 | #N/A | 243 |  | #N/A | #N/A
[11 empty] | M5-B | Muster areas, escape and evacuation routes | Egress Routes | A | 43 | #N/A | 244 |  | #N/A | #N/A
[11 empty] | M5-B | Muster areas, escape and evacuation routes | Temporary Refuge Facilities - HVAC Equipment and Fire / Blast Dampers | A | 43 | #N/A | 245 |  | #N/A | #N/A
[11 empty] | M5-B | Muster areas, escape and evacuation routes | Alternative Muster Areas | B | 43 | #N/A | 246 |  | #N/A | #N/A
[11 empty] | M5-C | Lifeboats | Hull, hatch seals, penetrations, shaft, shaft seals, cable glance or window seals, Structural and watertight integrity | A | 44 | #N/A | 247 |  | #N/A | #N/A
[11 empty] | M5-C | Lifeboats | Clutch, steering, internal lighting, fuel tank, air bottles, emergency provisions and survival Equipment | A | 44 | #N/A | 248 |  | #N/A | #N/A
[11 empty] | M5-C | Lifeboats | Release Mechanism | A | 44 | #N/A | 249 |  | #N/A | #N/A
[11 empty] | M5-C | Lifeboats | Deluge, Engine | A | 44 | #N/A | 250 |  | #N/A | #N/A
[11 empty] | M5-C | Lifeboats | VHF Radio | A | 44 | #N/A | 251 |  | #N/A | #N/A
[11 empty] | M5-C | Lifeboats | Emergency Beacons | A | 44 | #N/A | 252 |  | #N/A | #N/A
[11 empty] | M5-D | Means of escape to sea | Life-rafts | A | 45 | #N/A | 253 |  | #N/A | #N/A
[11 empty] | M5-D | Means of escape to sea | Personal Davit Descent devices | A | 45 | #N/A | 254 |  | #N/A | #N/A
[11 empty] | M5-D | Means of escape to sea | Embarkation Rope Ladders to Sea | A | 45 | #N/A | 255 |  | #N/A | #N/A
[11 empty] | M5-E | Helideck | Helideck Landing Area Net (as required) | C | 46 | #N/A | 256 |  | #N/A | #N/A
[11 empty] | M5-E | Helideck | Perimeter Net - (Integrity inspections) | B | 46 | #N/A | 257 |  | #N/A | #N/A
[11 empty] | M5-E | Helideck | Helideck Lights - Heliport Identification Lights (H) / Floodlights / Obstruction Lighting | A | 46 | #N/A | 258 |  | #N/A | #N/A
[11 empty] | M5-E | Helideck | Refueling Equipment - Aviation Fuel System & Equipment (Heli-fuel transfer pumps /nozzles) / Fuel testing / inspections | A | 46 | #N/A | 259 |  | #N/A | #N/A
[11 empty] | M5-E | Helideck | Firefighting Equipment (System) - including Foam (as required) | A | 46 | #N/A | 260 |  | #N/A | #N/A
[11 empty] | M5-E | Helideck | Helideck Equipment - Deck crew duties and helicopter Ops support | C | 46 | #N/A | 261 |  | #N/A | #N/A
[11 empty] | M5-E | Helideck | Emergency Equipment - Helideck emergency response Equipment | B | 46 | #N/A | 262 |  | #N/A | #N/A
[11 empty] | M5-E | Helideck | MET System (Meteorological Equipment) - On-board IMMS System | C | 46 | #N/A | 263 |  | #N/A | #N/A
[11 empty] | M5-F | Rescue & Recovery Systems | Place of Safety | B | 47 | #N/A | 264 |  | #N/A | #N/A
[11 empty] | M5-F | Rescue & Recovery Systems | Man Overboard Alarm | B | 47 | #N/A | 265 |  | #N/A | #N/A
[11 empty] | M5-F | Rescue & Recovery Systems | Fast Rescue craft | B | 47 | #N/A | 266 |  | #N/A | #N/A
[11 empty] | M5-G | Cranes | Hoisting system | A | 48 | #N/A | 267 |  | #N/A | #N/A
[11 empty] | M5-G | Cranes | Boom system | A | 48 | #N/A | 268 |  | #N/A | #N/A
[11 empty] | M5-G | Cranes | Warning, recording & measuring systems | A | 48 | #N/A | 269 |  | #N/A | #N/A
[11 empty] | M5-G | Cranes | Structure | A | 48 | #N/A | 270 |  | #N/A | #N/A
[11 empty] | M5-G | Cranes | Slewing system | B | 48 | #N/A | 271 |  | #N/A | #N/A
[11 empty] | M5-G | Cranes | Hydraulic system | B | 48 | #N/A | 272 |  | #N/A | #N/A
[11 empty] | M5-G | Cranes | Prime mover system | B | 48 | #N/A | 273 |  | #N/A | #N/A
[11 empty] | M5-G | Cranes | Access & walkways | A | 48 | #N/A | 274 |  | #N/A | #N/A
[11 empty] | M5-G | Cranes | Maintenance Equipment | C | 48 | #N/A | 275 |  | #N/A | #N/A
[11 empty] | M5-G | Lifting system | Runway beams | A | 49 | #N/A | 276 |  | #N/A | #N/A
[11 empty] | M5-G | Lifting system | Gantry crane | A | 49 | #N/A | 277 |  | #N/A | #N/A
[11 empty] | M5-G | Lifting system | Lifeboat davit | A | 49 | #N/A | 278 |  | #N/A | #N/A
[11 empty] | M5-G | Lifting system | Life-raft davit | A | 49 | #N/A | 279 |  | #N/A | #N/A
[11 empty] | M5-G | Lifting system | General purpose/maintenance davit | B | 49 | #N/A | 280 |  | #N/A | #N/A
[11 empty] | M5-G | Lifting system | Winch (for lifting personnel) | A | 49 | #N/A | 281 |  | #N/A | #N/A
[11 empty] | M5-G | Lifting system | Winch (general purpose - not for lifting personnel) | B | 49 | #N/A | 282 |  | #N/A | #N/A
[11 empty] | M6-A | Fire & Gas systems | Barrier, junction box, I/O card, communications card, logic solvers, system cable, shutdown valves, solenoids, HMI screens, Wiring Panels, network switches, UPS, Power cables, power supplies and power distribution. | A | 50 | #N/A | 283 |  | #N/A | #N/A
[11 empty] | M6-A | Fire & Gas systems | Detectors: Flame, Flammable Gas, Heat, Oil Mist, Smoke, Personal Gas Detector Manual call point Testing Equipment F&G mimic panel | A | 50 | #N/A | 284 |  | #N/A | #N/A
[11 empty] | M6-C | Emergency Shutdown Systems | XV/XXVs on emergency shutdown duty | A | 51 | #N/A | 285 |  | #N/A | #N/A
[11 empty] | M6-D | Riser ESDVs & EIVs | Export/Import/Injection Riser ESDVs (XXVs) & actuators | A | 52 | #N/A | 286 |  | #N/A | #N/A
[11 empty] | M6-D | Riser ESDVs & EIVs | Umbilical emergency ESDVs (XXVs) & actuators | A | 52 | #N/A | 287 |  | #N/A | #N/A
[11 empty] | M6-D | Riser ESDVs & EIVs | Injection Flowline EIVs (XV) & actuators | A | 52 | #N/A | 288 |  | #N/A | #N/A
[11 empty] | M7 | Fire protection | Firewater pumps (main and jockey), drivers, their controls and control panels | A | 53 | #N/A | 289 |  | #N/A | #N/A
[11 empty] | M7 | Fire protection | Fixed firewater /foam monitors/hydrants/hose stations (supplementary fire-fighting system) | B | 53 | #N/A | 290 |  | #N/A | #N/A
[11 empty] | M7 | Fire protection | Fixed firewater /foam monitors/hydrants/hose stations (primary fire-fighting system) | A | 53 | #N/A | 291 |  | #N/A | #N/A
[11 empty] | M7 | Fire protection | Zone isolation valves | A | 53 | #N/A | 292 |  | #N/A | #N/A
[11 empty] | M7 | Fire protection | Sprinkler / Deluge Nozzle (≥10 per zone) | B | 53 | #N/A | 293 |  | #N/A | #N/A
[11 empty] | M7 | Fire protection | Sprinkler / Deluge Nozzle (<10 per zone) | A | 53 | #N/A | 294 |  | #N/A | #N/A
[11 empty] | M7 | Fire protection | Pressure / level / flow instruments | A | 53 | #N/A | 295 |  | #N/A | #N/A
[11 empty] | M7 | Fire protection | Control Valves | A | 53 | #N/A | 296 |  | #N/A | #N/A
[11 empty] | M7 | Fire protection | Logic solvers | A | 53 | #N/A | 297 |  | #N/A | #N/A
[11 empty] | M7 | Fire protection | Accommodation hydrants (main fire-fighting mechanism) | A | 53 | #N/A | 298 |  | #N/A | #N/A
[11 empty] | M7 | Fire protection | Accommodation hydrants (if sprinkler system present) | B | 53 | #N/A | 299 |  | #N/A | #N/A
[11 empty] | M7 | Fire protection | Fusible plug / fusible loop (≥3 per fire zone) | B | 53 | #N/A | 300 |  | #N/A | #N/A
[11 empty] | M7 | Fire protection | Fusible plug / fusible loop (<3 per zone) | A | 53 | #N/A | 301 |  | #N/A | #N/A
[11 empty] | M7-B | Miscellaneous fire protection systems | Hose reels, nozzles and portable fire monitors | B | 54 | #N/A | 302 |  | #N/A | #N/A
[11 empty] | M7-B | Miscellaneous fire protection systems | Mobile (wheeled) fire extinguishers | B | 54 | #N/A | 303 |  | #N/A | #N/A
[11 empty] | M7-B | Miscellaneous fire protection systems | Fixed CO2 Fire Extinguishing Systems | B | 54 | #N/A | 304 |  | #N/A | #N/A
[11 empty] | M7-B | Miscellaneous fire protection systems | Galley Fire Suppression System | A | 54 | #N/A | 305 |  | #N/A | #N/A
[11 empty] | M7-B | Miscellaneous fire protection systems | Water Mist Systems | B | 54 | #N/A | 306 |  | #N/A | #N/A

## FA_INDC
Failure Code | FA_INDC |  |  |  | Number of Locations in failure code when defaults assigned: | 9 |  | Final Criticality Code |  | C | This table and supporting cells are used to populate dynamic dropdowns for typical component criticalities, copy and paste from here if selectors for safety impact overrides are not working
Description | LOCAL CONTROLLER
Reviewed | [10 empty] | Barrier Family | Barrier Family Description | Typical Components | Typical Criticality | Barrier Family ID | Column2 | Item No | FamilyList | ComponentList | Code |  | Barrier Family | Components
Agreed | [10 empty] | P2-A/B | Structural Integrity | Primary Structures - All Components | A | 1 | 0 | 1 | Structural Integrity |  |  | Count | 54 | 0
Risk Matrix Assessment |  |  |  |  | Criticality for CMMS Rules |  | ABC Allocation Rules |  |  |  | P2-A/B | Structural Integrity | Secondary Structures - Single component failure results in hydrocarbon LOPC | A | 1 | 0 | 2 | Stability loading control & watertight integrity |  |  | Selected ID | 21 | #N/A
Highest Impact Event with its likelihood is shown in each category (may not be highest risk score) |  |  |  |  | Is the item SCE? (Safety impact D or greater) | NO |  |  | Calculation has been overriden? | FALSE | P2-A/B | Structural Integrity | Secondary Structures - Single component failure results in object dropping >3m | A | 1 | 0 | 3 | Station Keeping
This is used to feed the failure code criticalities | [7 empty] | Replace this text with some comments if overriding the calculated code. This cell is locked until the code is changed fromm the derived value below |  |  | P2-A/B | Structural Integrity | Secondary Structures - Single component failure has no immediate consequence | C | 1 | 0 | 4 | Swivel Stack Assembly
Category | Impact | Likelihood | Rating |  | Derived CMMS Location Priority | 6 |  |  |  |  | P2-A/B | Structural Integrity | Tertiary Structures - Failure may result in fall >3m | A | 1 | 0 | 5 | Swivel Fluid Barrier System |  |  |  | 54 | #REF!
Safety | H | 6 | 6 |  | Redundancy applies? | No |  |  |  |  | P2-A/B | Structural Integrity | Tertiary Structures - Failure may result in fall 1 - 3m | B | 1 | 0 | 6 | Swivel/Turret Pipework
Environmental | H | 6 | 6 |  | Elements contributing to CMMS Location Criticality rating | 2 |  | Derived SAP A/B/C = |  | C | P2-A/B | Structural Integrity | Tertiary Structures - Failure may result in fall <1m | C | 1 | 0 | 7 | Turret Chain Table
Production | F | 6 | 8 |  |  | 2 |  | This can be manually overidden, by overwriting |  |  | P3-A | Stability loading control & watertight integrity | Ballast Pumps | A | 2 | 0 | 8 | Main Turret Bearing
Business | H | 6 | 6 |  |  | 6 |  | formula in K1, but comments to be supplied as justification |  |  | P3-A | Stability loading control & watertight integrity | Sea Chest Valves | A | 2 | 0 | 9 | Wellhead integrity
[6 empty] | 2 |  |  |  |  | P3-A | Stability loading control & watertight integrity | Loading Computer | A | 2 | 0 | 10 | Subsea Integrity
Risk Matrix Population Inputs | [10 empty] | P3-A | Stability loading control & watertight integrity | Tank/Draft Monitoring systems | B | 2 | 0 | 11 | Process Containment Integrity
Safety Scenarios | Impact | Likelihood | Risk Score | Code for Letter | Justification / Comment2 |  | Safety Impact Overrides based on typical criticalities BP Guide 100041 |  |  |  | P3-A | Stability loading control & watertight integrity | Ballast/Cargo/Slop tank Valve control monitoring system | A | 2 | 0 | 12 | Gas Turbine Packages & Hydrocarbon RE
Loss of Function | H | 6 | 6 | 72 | Initial Estimate based quick judegment (not in AGT) |  | MAH Barrier family | MAH barrier |  | ABC | P3-A | Stability loading control & watertight integrity | Bilge System Alarms CCR | A | 2 | 0 | 13 | Non Hydrocarbon RE (air compressors, water and hydraulic pumps)
|  |  | #N/A |  |  |  | Control systems - all others | Transmitter, pressure and level switches, barrier, junction box, I/O card, controller card, communications card, Wiring Panels, system cable, control valves, positioners, network switches, HMI screens, UPS, Power cables, power supplies and power distribution. |  | #VALUE! | P3-A | Stability loading control & watertight integrity | Ballast Pump Hydraulic Power | A | 2 | 0 | 14 | Diesel Driven Packages
|  |  | #N/A | [7 empty] | P3-A | Stability loading control & watertight integrity | Down-flooding Points | A | 2 | 0 | 15 | Oil Storage & Offloading
|  |  | #N/A |  |  |  | Comment on barrier selection |  |  |  | P3-A | Stability loading control & watertight integrity | Tank Hatches | B | 2 | 0 | 16 | Overpressure Protection
[11 empty] | P3-A | Stability loading control & watertight integrity | Cargo transfer/loading system | A | 2 | 0 | 17 | Blowdown vent and flare
Environmental Scenarios | Impact | Likelihood | Risk Score | Code for Letter | Justification / Comment2 | [5 empty] | P3-B | Station Keeping | Chain Stoppers | A | 3 | 0 | 18 | Digital security
Loss of Function | H | 6 | 6 | 72 | Initial Estimate based quick judegment (not in AGT) | [5 empty] | P3-B | Station Keeping | Mooring Chains (top chain, bottom chain, wire/polyester rope rope) | A | 3 | 0 | 19 | Control systems - LoPs
|  |  | #N/A | [7 empty] | P3-B | Station Keeping | Suction Piles | A | 3 | 0 | 20 | Control systems - non LoPs, LOPA initiating causes
|  |  | #N/A | [7 empty] | P3-C | Swivel Stack Assembly | Utility, Production, LVSR (Low Voltage Slip Ring) Swivel Rings | A | 4 | 0 | 21 | Control systems - all others
[11 empty] | P3-C | Swivel Stack Assembly | Swivel Seals (Primary and Secondary Seals) | A | 4 | 0 | 22 | SIS - LoP Components
[7 empty] | High likelihood threshold for business impacts: likelihood > |  | 5 |  | P3-C | Swivel Stack Assembly | Fibre Optic Ring Joint | A | 4 | 0 | 23 | SIS - Non LoP Components
Financial Scenarios | Impact | Likelihood | Risk Score | Code for Letter | Justification / Comment2 |  | Financial Impact Flowchart |  |  |  | P3-C | Swivel Fluid Barrier System | HPU Reservoir | A | 5 | 0 | 24 | Alarms & operator response
Loss of Function | F | 6 | 8 | 70 | Initial Estimate based quick judegment (not in AGT) |  | Condition |  | Output | ABC | P3-C | Swivel Fluid Barrier System | HPU Pumps, filters and automatic controls | A | 5 | 0 | 25 | Collision Prevention
|  |  | #N/A |  |  |  | Failure of location < E business impact? |  | Yes | C | P3-C | Swivel Fluid Barrier System | N2 hydraulic Accumulators | A | 5 | 0 | 26 | Export tanker birthing and position monitoring
|  |  | #N/A |  |  |  | Failure of location < F business impact? |  | No | B | P3-C | Swivel/Turret Pipework | Hard piping, PSVs, Valves, etc. | A | 6 | 0 | 27 | Bunding, Open and Closed Hazardous Drains
|  |  | #N/A |  |  |  | Failure of location <= G business impact? |  | No |  | P3-C | Swivel/Turret Pipework | Flexible Hoses Required | A | 6 | 0 | 28 | Passive Fire Protection
[11 empty] | P3-C | Turret Chain Table | Anchor Mooring Leg | A | 7 | 0 | 29 | Blast Overpressure Protection
Non-Financial Scenarios | Impact | Likelihood | Risk Score | Code for Letter | Justification / Comment2 |  | Non-financial flowchart |  |  |  | P3-C | Turret Chain Table | Riser/Umbilical Installation and Maintenance System | A | 7 | 0 | 30 | Temporary refuge integrity
Loss of Function | H | 6 | 6 | 72 | Initial Estimate based quick judegment (not in AGT) |  | Condition |  | Output | ABC | P3-C | Turret Chain Table | (hydraulic winch, wire rope, and HPU) | A | 7 | 0 | 31 | Alarm Annunciation System:
|  |  | #N/A |  |  |  | Is this equipment an IPL in a LOPA? |  | No | C | P3-C | Turret Chain Table | Adjusting Mooring Chain Tension | A | 7 | 0 | 32 | Personnel Address (PA) System
|  |  | #N/A |  |  |  | Non-financial impact > E or regulatory req't && Likelihood high |  | No | C | P3-C | Main Turret Bearing | Grease Lubrication System (grease pump, | A | 8 | 0 | 33 | Marine, Aircraft and Helicopter Radio System
[7 empty] | Regulatory Requirement overrides? | No | No | C | P3-C | Main Turret Bearing | metering valves, injector divider valves, etc.) | A | 8 | 0 | 34 | Telecommunications
[11 empty] | P3-C | Main Turret Bearing | Main Bearing, Cover, Bearing Studs etc. | A | 8 | 0 | 35 | Electronic Muster System
[11 empty] | P4-A | Wellhead integrity | Annulus Swab | B | 9 | 0 | 36 | Facility Emergency Telephone & Hot line systems
[11 empty] | P4-A | Wellhead integrity | Annulus Master | B | 9 | 0 | 37 | Facility radio system
[11 empty] | P4-A | Wellhead integrity | Crossover | B | 9 | 0 | 38 | Emergency Power
[11 empty] | P4-A | Wellhead integrity | Production Swab | B | 9 | 0 | 39 | Emergency Lighting
[11 empty] | P4-A | Wellhead integrity | Production Master | B | 9 | 0 | 40 | Ignition Prevention
[11 empty] | P4-A | Wellhead integrity | Production Wing | B | 9 | 0 | 41 | Inert Gas Blanketing
[11 empty] | P4-A | Wellhead integrity | SCSSV | A | 9 | 0 | 42 | Lifesaving Equipment
[11 empty] | P4-B | Subsea Integrity | Production Tree | A | 10 | 0 | 43 | Muster areas, escape and evacuation routes
[11 empty] | P4-B | Subsea Integrity | Gas Injection Tree | A | 10 | 0 | 44 | Lifeboats
[11 empty] | P4-B | Subsea Integrity | Water Injection Tree | A | 10 | 0 | 45 | Means of escape to sea
[11 empty] | P4-B | Subsea Integrity | Process Gas Pipeline | A | 10 | 0 | 46 | Helideck
[11 empty] | P4-B | Subsea Integrity | Oil Production Pipeline | A | 10 | 0 | 47 | Rescue & Recovery Systems
[11 empty] | P4-B | Subsea Integrity | Water Injection Pipeline | B | 10 | 0 | 48 | Cranes
[11 empty] | P4-B | Subsea Integrity | Subsea Pig Launcher / Receiver | A | 10 | 0 | 49 | Lifting system
[11 empty] | P4-B | Subsea Integrity | Subsea Anchor Pile | A | 10 | 0 | 50 | Fire & Gas systems
[11 empty] | P4-B | Subsea Integrity | Subsea Buoyancy Tank | A | 10 | 0 | 51 | Emergency Shutdown Systems
[11 empty] | P4-B | Subsea Integrity | Subsea Pipeline Crossing Support | B | 10 | 0 | 52 | Riser ESDVs & EIVs
[11 empty] | P4-B | Subsea Integrity | Subsea Electrical Flying Lead | B | 10 | 0 | 53 | Fire protection
[11 empty] | P4-B | Subsea Integrity | Subsea Electrical Junction Box | B | 10 | 0 | 54 | Miscellaneous fire protection systems
[11 empty] | P4-B | Subsea Integrity | Subsea Extension Umbilical | B | 10 | 0 | 55
[11 empty] | P4-B | Subsea Integrity | Subsea Flowline Buckle Initiator | B | 10 | 0 | 56
[11 empty] | P4-B | Subsea Integrity | Subsea Flowline Holdback Pile | A | 10 | 0 | 57
[11 empty] | P4-B | Subsea Integrity | Subsea Production Flexible Riser | A | 10 | 0 | 58
[11 empty] | P4-B | Subsea Integrity | Subsea Gas Injection Flexible Riser | A | 10 | 0 | 59
[11 empty] | P4-B | Subsea Integrity | Subsea Water Injection Flexible Riser | A | 10 | 0 | 60
[11 empty] | P4-B | Subsea Integrity | Subsea Service Flexible Riser | A | 10 | 0 | 61
[11 empty] | P4-B | Subsea Integrity | Subsea Gas Injection Flexible Spur | A | 10 | 0 | 62
[11 empty] | P4-B | Subsea Integrity | Subsea Water Injection Flexible Spur | B | 10 | 0 | 63
[11 empty] | P4-B | Subsea Integrity | Subsea Production Flowline Termination Assembly | A | 10 | 0 | 64
[11 empty] | P4-B | Subsea Integrity | Subsea Gas Injection Flowline Termination Assembly | A | 10 | 0 | 65
[11 empty] | P4-B | Subsea Integrity | Subsea Water Injection Flowline Termination Assembly | B | 10 | 0 | 66
[11 empty] | P4-B | Subsea Integrity | Subsea Service Flowline Termination Assembly | B | 10 | 0 | 67
[11 empty] | P4-B | Subsea Integrity | Subsea Riser Gas Lift Module | A | 10 | 0 | 68
[11 empty] | P4-B | Subsea Integrity | Subsea Distribution (Hydraulic Control) Unit | B | 10 | 0 | 69
[11 empty] | P4-B | Subsea Integrity | Subsea Hydraulic/Chemical Flying Lead | B | 10 | 0 | 70
[11 empty] | P4-B | Subsea Integrity | Subsea Main Umbilical | B | 10 | 0 | 71
[11 empty] | P4-B | Subsea Integrity | Subsea Hydraulic Power Unit | A | 10 | 0 | 72
[11 empty] | P4-B | Subsea Integrity | Subsea Control Panel | B | 10 | 0 | 73
[11 empty] | P4-B | Subsea Integrity | Subsea Production Inline Tee Assembly | A | 10 | 0 | 74
[11 empty] | P4-B | Subsea Integrity | Subsea Gas Injection Inline Tee Assembly | A | 10 | 0 | 75
[11 empty] | P4-B | Subsea Integrity | Subsea Water Injection Inline Tee Assembly | B | 10 | 0 | 76
[11 empty] | P4-B | Subsea Integrity | Subsea Service Inline Tee Assembly | B | 10 | 0 | 77
[11 empty] | P4-B | Subsea Integrity | Subsea Infield Umbilical | B | 10 | 0 | 78
[11 empty] | P4-B | Subsea Integrity | Subsea Master Control System | A | 10 | 0 | 79
[11 empty] | P4-B | Subsea Integrity | Subsea Multiphase Flowmeter | B | 10 | 0 | 80
[11 empty] | P4-B | Subsea Integrity | Subsea Manifold | A | 10 | 0 | 81
[11 empty] | P4-B | Subsea Integrity | Subsea Anchor Pile (Manifold Support Structure) | B | 10 | 0 | 82
[11 empty] | P4-B | Subsea Integrity | Subsea Manifold Support Structure | B | 10 | 0 | 83
[11 empty] | P4-B | Subsea Integrity | Subsea Riser Tower Monitoring System | B | 10 | 0 | 84
[11 empty] | P4-B | Subsea Integrity | Subsea Riser Tower | A | 10 | 0 | 85
[11 empty] | P4-B | Subsea Integrity | Subsea Rigid Riser | A | 10 | 0 | 86
[11 empty] | P4-B | Subsea Integrity | Subsea Riser Base | A | 10 | 0 | 87
[11 empty] | P4-B | Subsea Integrity | Subsea Control Module | B | 10 | 0 | 88
[11 empty] | P4-B | Subsea Integrity | Subsea Production Spool Piece | A | 10 | 0 | 89
[11 empty] | P4-B | Subsea Integrity | Subsea Gas Injection Spool Piece | A | 10 | 0 | 90
[11 empty] | P4-B | Subsea Integrity | Subsea Water Injection Spool Piece | B | 10 | 0 | 91
[11 empty] | P4-B | Subsea Integrity | Subsea Service Spool Piece | A | 10 | 0 | 92
[11 empty] | P4-B | Subsea Integrity | Subsea Umbilical | B | 10 | 0 | 93
[11 empty] | P4-B | Subsea Integrity | Subsea Production Tree Jumper | B | 10 | 0 | 94
[11 empty] | P4-C | Process Containment Integrity | All pressure retaining Equipment and pipework for hydrocarbons with flash point less than 52o C | A | 11 | 0 | 95
[11 empty] | P4-C | Process Containment Integrity | All pressure retaining Equipment and pipework for service conditions greater than B16.5, Class 300 | A | 11 | 0 | 96
[11 empty] | P4-C | Process Containment Integrity | All pressure retaining Equipment and pipework operating at temperature greater than 120o C | A | 11 | 0 | 97
[11 empty] | P4-C | Process Containment Integrity | All pressure retaining Equipment and pipework for highly toxic substances | A | 11 | 0 | 98
[11 empty] | P4-C | Process Containment Integrity | All pressure retaining Equipment and pipework with corrosion resistant linings | A | 11 | 0 | 99
[11 empty] | P4-C | Process Containment Integrity | All pressure retaining Equipment and pipework associated with fire water delivery systems | A | 11 | 0 | 100
[11 empty] | P4-C | Process Containment Integrity | Bilge and ballast pipework | A | 11 | 0 | 101
[11 empty] | P4-C | Process Containment Integrity | All other pressure Equipment and pipework | C | 11 | 0 | 102
[11 empty] | P4-C | Process Containment Integrity | Supports for criticality A pressure systems | A | 11 | 0 | 103
[11 empty] | P4-C | Process Containment Integrity | Insulation installed on criticality A pressure systems | A | 11 | 0 | 104
[11 empty] | P4-C | Process Containment Integrity | Painting on criticality A pressure systems | A | 11 | 0 | 105
[11 empty] | P4-C | Process Containment Integrity | Bolting on criticality A pressure systems | A | 11 | 0 | 106
[11 empty] | P4-C | Process Containment Integrity | All other supports, paint and bolting | C | 11 | 0 | 107
[11 empty] | P4-D | Gas Turbine Packages & Hydrocarbon RE | Gas Generator | A | 12 | 0 | 108
[11 empty] | P4-D | Gas Turbine Packages & Hydrocarbon RE | Alternators | B | 12 | 0 | 109
[11 empty] | P4-D | Gas Turbine Packages & Hydrocarbon RE | Power Turbine | B | 12 | 0 | 110
[11 empty] | P4-D | Gas Turbine Packages & Hydrocarbon RE | All Casing joints, fittings and seals | B | 12 | 0 | 111
[11 empty] | P4-D | Gas Turbine Packages & Hydrocarbon RE | All Shaft Seals | A | 12 | 0 | 112
[11 empty] | P4-D | Gas Turbine Packages & Hydrocarbon RE | All coupling members | B | 12 | 0 | 113
[11 empty] | P4-D | Gas Turbine Packages & Hydrocarbon RE | Pressurized Enclosures | A | 12 | 0 | 114
[11 empty] | P4-D | Gas Turbine Packages & Hydrocarbon RE | Fire & Gas System | A | 12 | 0 | 115
[11 empty] | P4-D | Gas Turbine Packages & Hydrocarbon RE | All Shaft Seals System Ancillaries | A | 12 | 0 | 116
[11 empty] | P4-D | Gas Turbine Packages & Hydrocarbon RE | Special Protection Systems (Surge Protection, Over Speed, Electrical Power Protection) | A | 12 | 0 | 117
[11 empty] | P4-D | Gas Turbine Packages & Hydrocarbon RE | All Protective Systems (Pressure, temperature, Vibration, NRV, PSVs) | A | 12 | 0 | 118
[11 empty] | P4-D | Gas Turbine Packages & Hydrocarbon RE | Auxiliaries like (cleaning system, control system, utilities) | B | 12 | 0 | 119
[11 empty] | P4-D | Non Hydrocarbon RE (air compressors, water and hydraulic pumps) | Equipment and protective systems including all LOPC for fluid and power (mechanical destruction) (LOPC risk turquoise and below) | B | 13 | 0 | 120
[11 empty] | P4-D | Non Hydrocarbon RE (air compressors, water and hydraulic pumps) | Equipment and protective systems including all LOPC for fluid and power (mechanical destruction) (LOPC risk above turquoise) | A | 13 | 0 | 121
[11 empty] | P4-D | Diesel Driven Packages | Diesel Engine | B | 14 | 0 | 122
[11 empty] | P4-D | Diesel Driven Packages | Alternators | B | 14 | 0 | 123
[11 empty] | P4-D | Diesel Driven Packages | All Fuel system Joints, Fittings and Seals | B | 14 | 0 | 124
[11 empty] | P4-D | Diesel Driven Packages | All coupling members | B | 14 | 0 | 125
[11 empty] | P4-D | Diesel Driven Packages | All Safety Protective Systems (over speed, Mist Detection, Cooling Medium Temperature, etc.) | A | 14 | 0 | 126
[11 empty] | P4-D | Diesel Driven Packages | All other Systems (governor, control, utilities, etc.) | B | 14 | 0 | 127
[11 empty] | P4-E | Oil Storage & Offloading | Export Booster Pumps | A | 15 | 0 | 128
[11 empty] | P4-E | Oil Storage & Offloading | Export Hose | A | 15 | 0 | 129
[11 empty] | P4-E | Oil Storage & Offloading | Marine Growth Prevention Equipment | B | 15 | 0 | 130
[11 empty] | P4-E | Oil Storage & Offloading | Cargo Tank Cleaning Systems | B | 15 | 0 | 131
[11 empty] | P4-E | Oil Storage & Offloading | Cargo & Ballast Hydraulic Valve Control | A | 15 | 0 | 132
[11 empty] | P4-E | Oil Storage & Offloading | Marine Hydraulic systems (pumps, power units and storage tanks) | B | 15 | 0 | 133
[11 empty] | P4-E | Oil Storage & Offloading | Void Tank Gas Detection | A | 15 | 0 | 134
[11 empty] | P4-E | Oil Storage & Offloading | Void Tank Dehumidification systems | B | 15 | 0 | 135
[11 empty] | P4-E | Oil Storage & Offloading | Hydrocarbon Tanks | A | 15 | 0 | 136
[11 empty] | P4-E | Oil Storage & Offloading | Ballast Tanks | A | 15 | 0 | 137
[11 empty] | P4-E | Oil Storage & Offloading | Void Tanks | B | 15 | 0 | 138
[11 empty] | P5-A | Overpressure Protection | PSV in hazardous or toxic duty | A | 16 | 0 | 139
[11 empty] | P5-A | Overpressure Protection | PSV in non-hazardous, non-toxic service where pressure is above 50 barg | A | 16 | 0 | 140
[11 empty] | P5-A | Overpressure Protection | PSV in non-hazardous, nontoxic service where fluid temperature is above 120 degrees Celsius | A | 16 | 0 | 141
[11 empty] | P5-A | Overpressure Protection | PSV in non-hazardous, nontoxic service where inlet size 8” or above | A | 16 | 0 | 142
[11 empty] | P5-A | Overpressure Protection | All other PSVs | B | 16 | 0 | 143
[11 empty] | P5-A | Overpressure Protection | NRV credited in the sizing case for a PSV | A | 16 | 0 | 144
[11 empty] | P5-A | Overpressure Protection | NRV that protects against any E+ severity event. For example, damage to Equipment | A | 16 | 0 | 145
[11 empty] | P5-A | Overpressure Protection | NRVs where consequence/likelihood of failure combination leads to a turquoise risk | B | 16 | 0 | 146
[11 empty] | P5-A | Overpressure Protection | All other NRVs | C | 16 | 0 | 147
[11 empty] | P5-A | Overpressure Protection | ROs (or FOs) that restrict gas flow to flare | A | 16 | 0 | 148
[11 empty] | P5-A | Overpressure Protection | ROs (or FOs) that restrict flow to a PSV | A | 16 | 0 | 149
[11 empty] | P5-A | Overpressure Protection | ROs in pump recirculation lines | B | 16 | 0 | 150
[11 empty] | P5-A | Overpressure Protection | Control valves credited in LOPA | A | 16 | 0 | 151
[11 empty] | P5-A | Overpressure Protection | Bursting disks in hazardous or toxic duty | A | 16 | 0 | 152
[11 empty] | P5-A | Overpressure Protection | Bursting disks protecting an HP/LP interface. For example, cases where a bursting disk is protecting the shell side of a heat exchanger in the event of tube rupture | A | 16 | 0 | 153
[11 empty] | P5-A | Overpressure Protection | Bursting disk relieving directly to flare (i.e. no PSV downstream) | A | 16 | 0 | 154
[11 empty] | P5-A | Overpressure Protection | Bursting disks located upstream of a PSV with the intent of protecting that PSV from fouling | Same criticality as the PSV | 16 | 0 | 155
[11 empty] | P5-A | Overpressure Protection | Other bursting disks | B | 16 | 0 | 156
[11 empty] | P5-A | Overpressure Protection | Vacuum breakers that are part of barrier P4-E (Oil Storage and Offloading) | A | 16 | 0 | 157
[11 empty] | P5-A | Overpressure Protection | Vacuum breakers in hazardous or toxic duty | A | 16 | 0 | 158
[11 empty] | P5-A | Overpressure Protection | Other Vacuum breakers not covered by the descriptions above. | C | 16 | 0 | 159
[11 empty] | P5-A | Overpressure Protection | Isolation valves where sealing integrity is essential to ensure planned maintenance of Equipment can be performed. | Same criticality as Equipment being isolated. | 16 | 0 | 160
[11 empty] | P5-B | Blowdown vent and flare | Blowdown valves in hazardous or toxic duty | A | 17 | 0 | 161
[11 empty] | P5-B | Blowdown vent and flare | Blowdown valves in non-hazardous, nontoxic duty | B | 17 | 0 | 162
[11 empty] | P5-B | Blowdown vent and flare | Bursting disks provided as an alternative means to relieve back pressure in the event of FOV failure. For example, bursting disks in flare XXV bypass lines | A | 17 | 0 | 163
[11 empty] | P5-B | Blowdown vent and flare | FOVs in hazardous and non-toxic duty required to react within 2 seconds to prevent an overpressure ratio of >=1.3 | A | 17 | 0 | 164
[11 empty] | P5-B | Blowdown vent and flare | All other FOVs | B | 17 | 0 | 165
[11 empty] | P5-B | Blowdown vent and flare | HP Flare KO Drum | A | 17 | 0 | 166
[11 empty] | P5-B | Blowdown vent and flare | HP Flare KO Drum Pumps (at a component level, align with P4-D) | A | 17 | 0 | 167
[11 empty] | P5-B | Blowdown vent and flare | HP Flare KO Drum Heaters | A | 17 | 0 | 168
[11 empty] | P5-B | Blowdown vent and flare | LP Flare KO Drum | A | 17 | 0 | 169
[11 empty] | P5-B | Blowdown vent and flare | LP Flare KO Drum Pumps (at a component level, align with P4-D) | A | 17 | 0 | 170
[11 empty] | P5-B | Blowdown vent and flare | KO Drum systems that ensure that liquid droplets larger than 300 microns cannot carry to flare | B | 17 | 0 | 171
[11 empty] | P5-B | Blowdown vent and flare | Flare tip ignition systems | A | 17 | 0 | 172
[11 empty] | P5-B | Blowdown vent and flare | Flare system XXVs that are not covered under FOVs | A | 17 | 0 | 173
[11 empty] | P5-B | Blowdown vent and flare | Flare tips | A | 17 | 0 | 174
[11 empty] | P5-B | Blowdown vent and flare | Any Equipment that maintains the barrier between wet and dry fluids | A | 17 | 0 | 175
[11 empty] | P5-B | Blowdown vent and flare | Vents in hazardous or toxic duty that are required to prevent overpressure ratio >=1.3 | A | 17 | 0 | 176
[11 empty] | P5-B | Blowdown vent and flare | Other vents | C | 17 | 0 | 177
[11 empty] | P5-B | Blowdown vent and flare | Equipment providing early indication of blockages within flare header | A | 17 | 0 | 178
[11 empty] | P5-B | Blowdown vent and flare | Isolation valves where sealing integrity is essential to ensure planned maintenance of Equipment can be performed. | Same criticality as Equipment being isolated. | 17 | 0 | 179
[11 empty] | P5-B | Blowdown vent and flare | Flare pipework and headers (align with barrier P4-C) | A | 17 | 0 | 180
[11 empty] | P6-A | Digital security | Fire walls | A | 18 | 0 | 181
[11 empty] | P6-A | Digital security | Remote access servers | A | 18 | 0 | 182
[11 empty] | P6-A | Digital security | Architecture | A | 18 | 0 | 183
[11 empty] | P6-A | Digital security | Staging servers for Anti-virus and OS patches | A | 18 | 0 | 184
[11 empty] | P6-A | Control systems - LoPs | Transmitter, pressure and level switches, barrier, junction box, I/O card, controller card, communications card, Wiring Panels, system cable, motor/compressor/heater contactors and relays, control valves, Anti-surge valve, positioners, solenoids on control valves, ccc controller cards, network switches, HMI screens, UPS, Power cables, power supplies and power distribution. | A | 19 | 0 | 185
[11 empty] | P6-A | Control systems - non LoPs, LOPA initiating causes | Transmitter, pressure and level switches, barrier, junction box, I/O card, controller card, communications card, Wiring Panels, system cable, control valves, positioners, network switches, HMI screens, UPS, Power cables, power supplies and power distribution. | B | 20 | 0 | 186
[11 empty] | P6-A | Control systems - all others | Transmitter, pressure and level switches, barrier, junction box, I/O card, controller card, communications card, Wiring Panels, system cable, control valves, positioners, network switches, HMI screens, UPS, Power cables, power supplies and power distribution. | C | 21 | 0 | 187
[11 empty] | P7-A | SIS - LoP Components | LoP Components: | A | 22 | 0 | 188
[11 empty] | P7-A | SIS - LoP Components | Transmitter, barrier, junction box, I/O card, communications card, logic solvers, system cable, motor/compressor contactors/heater and relays, shutdown valves, actuators, solenoids, XV valve HPU units, partial stroke testing Equipment, HMI screens, Wiring Panels, network switches, UPS, Power cables, power supplies and power distribution. | A | 22 | 0 | 189
[11 empty] | P7-A | SIS - LoP Components | Testing Equipment | A | 22 | 0 | 190
[11 empty] | P7-A | SIS - LoP Components | Shutdown Components: XXV valves, blow down valves, switches/push buttons | A | 22 | 0 | 191
[11 empty] | P7-A | SIS - Non LoP Components | LoP Components: | B | 23 | 0 | 192
[11 empty] | P7-A | SIS - Non LoP Components | Transmitter, barrier, junction box, I/O card, communications card, logic solvers, system cable, motor/compressor contactors/heater and relays, shutdown valves, solenoids, XV valve HPU units, partial stroke testing Equipment, HMI screens, Wiring Panels, Shutdown switches, network switches, UPS, Power cables, power supplies and power distribution. | B | 23 | 0 | 193
[11 empty] | P8 | Alarms & operator response | Transmitter, barrier, junction box, I/O card, controller card, system cable, network switches, VDU screens, Wiring Panels, UPS, power supplies and power distribution. | A | 24 | 0 | 194
[11 empty] | P9-A | Collision Prevention | Nav Aids lights, sounders & UPS systems | A | 25 | 0 | 195
[11 empty] | P9-B | Export tanker birthing and position monitoring | Mooring Hawser and Load Monitoring | B | 26 | 0 | 196
[11 empty] | P9-B | Export tanker birthing and position monitoring | Berthing System (TAOMS) | B | 26 | 0 | 197
[11 empty] | M1-A | Bunding, Open and Closed Hazardous Drains | Tunn dishes / Drain Pans/Drip trays / Isolation valves / Bunds | B | 27 | 0 | 198
[11 empty] | M1-A | Bunding, Open and Closed Hazardous Drains | Main Deck Coaming | B | 27 | 0 | 199
[11 empty] | M1-A | Bunding, Open and Closed Hazardous Drains | Open Hazardous Drains Water seals | A | 27 | 0 | 200
[11 empty] | M1-A | Bunding, Open and Closed Hazardous Drains | Close drain Drum Alarms | A | 27 | 0 | 201
[11 empty] | M1-A | Bunding, Open and Closed Hazardous Drains | Close drain Drum heating system (heating Coil, instrumentation, insulation) | A | 27 | 0 | 202
[11 empty] | M1-A | Bunding, Open and Closed Hazardous Drains | Secondary containments | B | 27 | 0 | 203
[11 empty] | M1-A | Bunding, Open and Closed Hazardous Drains | Helideck Drainage | B | 27 | 0 | 204
[11 empty] | M1-A | Bunding, Open and Closed Hazardous Drains | Rodding | A | 27 | 0 | 205
[11 empty] | M2-A | Passive Fire Protection | PFP where applied | A | 28 | 0 | 206
[11 empty] | M2-B | Blast Overpressure Protection | Blast Walls | A | 29 | 0 | 207
[11 empty] | M2-B | Blast Overpressure Protection | Blast Doors | A | 29 | 0 | 208
[11 empty] | M2-C | Temporary refuge integrity | External Temporary Refuge doors | A | 30 | 0 | 209
[11 empty] | M2-C | Temporary refuge integrity | Internal Temporary Fire Refuge doors | B | 30 | 0 | 210
[11 empty] | M3-A | Alarm Annunciation System: | External Speakers Internal Speakers, Strobe Lights Indicator Lights Alarm interface with Fire & Gas Controllers | A | 31 | 0 | 211
[11 empty] | M3-A | Personnel Address (PA) System | Amplifiers Controllers External Speakers Internal Speakers Beacons / Strobe Lights Indicator Lights | A | 32 | 0 | 212
[11 empty] | M3-B | Marine, Aircraft and Helicopter Radio System | Antenna Receiver/transmitter Batteries Sat comms | A | 33 | 0 | 213
[11 empty] | M3-B | Telecommunications | Class A Telecommunication UPS & Shut down | A | 34 | 0 | 214
[11 empty] | M3-B | Electronic Muster System | Locations sensors / badge readers Controllers & Software Interconnecting cable plant and network Display screen and printers Personnel RFID badge devices | A | 35 | 0 | 215
[11 empty] | M3-B | Facility Emergency Telephone & Hot line systems |  | A | 36 | 0 | 216
[11 empty] | M3-B | Facility radio system | Telecommunication towers Hand held radios Base Stations Antennas Radio Repeaters System Controllers | A | 37 | 0 | 217
[11 empty] | M3-C | Emergency Power | Emergency Generator | A | 38 | 0 | 218
[11 empty] | M3-C | Emergency Power | Hull Generators | A | 38 | 0 | 219
[11 empty] | M3-C | Emergency Power | Hull Generators (2 out of 3) | B | 38 | 0 | 220
[11 empty] | M3-C | Emergency Power | UPS Systems | A | 38 | 0 | 221
[11 empty] | M3-D | Emergency Lighting | Emergency Lighting - battery backed | A | 39 | 0 | 222
[11 empty] | M3-D | Emergency Lighting | Emergency Lighting - supplied from Emergency Generator Switchboard | B | 39 | 0 | 223
[11 empty] | M3-D | Emergency Lighting | Emergency Lighting - Emergency Hand Torches in switchgear rooms | B | 39 | 0 | 224
[11 empty] | M4-A | Ignition Prevention | For Equipment in Zone 0 and Zone 1 | A | 40 | 0 | 225
[11 empty] | M4-A | Ignition Prevention | For Equipment in Zone 2 | B | 40 | 0 | 226
[11 empty] | M4-A | Ignition Prevention | Equipment that is required to remain energized in the event of an incident (e.g. Tannoy and beacon systems, emergency lighting, emergency generation etc). | A | 40 | 0 | 227
[11 empty] | M4-B | Inert Gas Blanketing | IGG Generator | A | 41 | 0 | 228
[11 empty] | M4-B | Inert Gas Blanketing | IGG Generator Diesel Oil Supply Pumps | B | 41 | 0 | 229
[11 empty] | M4-B | Inert Gas Blanketing | Isolation valves on locked valve register | A | 41 | 0 | 230
[11 empty] | M5-A | Lifesaving Equipment | Emergency escape breathing devices | A | 42 | 0 | 231
[11 empty] | M5-A | Lifesaving Equipment | Grab bags and smoke hoods | B | 42 | 0 | 232
[11 empty] | M5-A | Lifesaving Equipment | Lifejackets | A | 42 | 0 | 233
[11 empty] | M5-A | Lifesaving Equipment | Lifebuoys | B | 42 | 0 | 234
[11 empty] | M5-A | Lifesaving Equipment | Line-throwing Device | B | 42 | 0 | 235
[11 empty] | M5-A | Lifesaving Equipment | Helicopter Crash Equipment | B | 42 | 0 | 236
[11 empty] | M5-A | Lifesaving Equipment | Fireman Outfits | A | 42 | 0 | 237
[11 empty] | M5-A | Lifesaving Equipment | Emergency Breathing Air Compressor | B | 42 | 0 | 238
[11 empty] | M5-A | Lifesaving Equipment | Storage Containers | C | 42 | 0 | 239
[11 empty] | M5-B | Muster areas, escape and evacuation routes | Station Bill | B | 43 | 0 | 240
[11 empty] | M5-B | Muster areas, escape and evacuation routes | Escape Routes | A | 43 | 0 | 241
[11 empty] | M5-B | Muster areas, escape and evacuation routes | Escape Route Doors | A | 43 | 0 | 242
[11 empty] | M5-B | Muster areas, escape and evacuation routes | Primary Muster Area | A | 43 | 0 | 243
[11 empty] | M5-B | Muster areas, escape and evacuation routes | Egress Routes | A | 43 | 0 | 244
[11 empty] | M5-B | Muster areas, escape and evacuation routes | Temporary Refuge Facilities - HVAC Equipment and Fire / Blast Dampers | A | 43 | 0 | 245
[11 empty] | M5-B | Muster areas, escape and evacuation routes | Alternative Muster Areas | B | 43 | 0 | 246
[11 empty] | M5-C | Lifeboats | Hull, hatch seals, penetrations, shaft, shaft seals, cable glance or window seals, Structural and watertight integrity | A | 44 | 0 | 247
[11 empty] | M5-C | Lifeboats | Clutch, steering, internal lighting, fuel tank, air bottles, emergency provisions and survival Equipment | A | 44 | 0 | 248
[11 empty] | M5-C | Lifeboats | Release Mechanism | A | 44 | 0 | 249
[11 empty] | M5-C | Lifeboats | Deluge, Engine | A | 44 | 0 | 250
[11 empty] | M5-C | Lifeboats | VHF Radio | A | 44 | 0 | 251
[11 empty] | M5-C | Lifeboats | Emergency Beacons | A | 44 | 0 | 252
[11 empty] | M5-D | Means of escape to sea | Life-rafts | A | 45 | 0 | 253
[11 empty] | M5-D | Means of escape to sea | Personal Davit Descent devices | A | 45 | 0 | 254
[11 empty] | M5-D | Means of escape to sea | Embarkation Rope Ladders to Sea | A | 45 | 0 | 255
[11 empty] | M5-E | Helideck | Helideck Landing Area Net (as required) | C | 46 | 0 | 256
[11 empty] | M5-E | Helideck | Perimeter Net - (Integrity inspections) | B | 46 | 0 | 257
[11 empty] | M5-E | Helideck | Helideck Lights - Heliport Identification Lights (H) / Floodlights / Obstruction Lighting | A | 46 | 0 | 258
[11 empty] | M5-E | Helideck | Refueling Equipment - Aviation Fuel System & Equipment (Heli-fuel transfer pumps /nozzles) / Fuel testing / inspections | A | 46 | 0 | 259
[11 empty] | M5-E | Helideck | Firefighting Equipment (System) - including Foam (as required) | A | 46 | 0 | 260
[11 empty] | M5-E | Helideck | Helideck Equipment - Deck crew duties and helicopter Ops support | C | 46 | 0 | 261
[11 empty] | M5-E | Helideck | Emergency Equipment - Helideck emergency response Equipment | B | 46 | 0 | 262
[11 empty] | M5-E | Helideck | MET System (Meteorological Equipment) - On-board IMMS System | C | 46 | 0 | 263
[11 empty] | M5-F | Rescue & Recovery Systems | Place of Safety | B | 47 | 0 | 264
[11 empty] | M5-F | Rescue & Recovery Systems | Man Overboard Alarm | B | 47 | 0 | 265
[11 empty] | M5-F | Rescue & Recovery Systems | Fast Rescue craft | B | 47 | 0 | 266
[11 empty] | M5-G | Cranes | Hoisting system | A | 48 | 0 | 267
[11 empty] | M5-G | Cranes | Boom system | A | 48 | 0 | 268
[11 empty] | M5-G | Cranes | Warning, recording & measuring systems | A | 48 | 0 | 269
[11 empty] | M5-G | Cranes | Structure | A | 48 | 0 | 270
[11 empty] | M5-G | Cranes | Slewing system | B | 48 | 0 | 271
[11 empty] | M5-G | Cranes | Hydraulic system | B | 48 | 0 | 272
[11 empty] | M5-G | Cranes | Prime mover system | B | 48 | 0 | 273
[11 empty] | M5-G | Cranes | Access & walkways | A | 48 | 0 | 274
[11 empty] | M5-G | Cranes | Maintenance Equipment | C | 48 | 0 | 275
[11 empty] | M5-G | Lifting system | Runway beams | A | 49 | 0 | 276
[11 empty] | M5-G | Lifting system | Gantry crane | A | 49 | 0 | 277
[11 empty] | M5-G | Lifting system | Lifeboat davit | A | 49 | 0 | 278
[11 empty] | M5-G | Lifting system | Life-raft davit | A | 49 | 0 | 279
[11 empty] | M5-G | Lifting system | General purpose/maintenance davit | B | 49 | 0 | 280
[11 empty] | M5-G | Lifting system | Winch (for lifting personnel) | A | 49 | 0 | 281
[11 empty] | M5-G | Lifting system | Winch (general purpose - not for lifting personnel) | B | 49 | 0 | 282
[11 empty] | M6-A | Fire & Gas systems | Barrier, junction box, I/O card, communications card, logic solvers, system cable, shutdown valves, solenoids, HMI screens, Wiring Panels, network switches, UPS, Power cables, power supplies and power distribution. | A | 50 | 0 | 283
[11 empty] | M6-A | Fire & Gas systems | Detectors: Flame, Flammable Gas, Heat, Oil Mist, Smoke, Personal Gas Detector Manual call point Testing Equipment F&G mimic panel | A | 50 | 0 | 284
[11 empty] | M6-C | Emergency Shutdown Systems | XV/XXVs on emergency shutdown duty | A | 51 | 0 | 285
[11 empty] | M6-D | Riser ESDVs & EIVs | Export/Import/Injection Riser ESDVs (XXVs) & actuators | A | 52 | 0 | 286
[11 empty] | M6-D | Riser ESDVs & EIVs | Umbilical emergency ESDVs (XXVs) & actuators | A | 52 | 0 | 287
[11 empty] | M6-D | Riser ESDVs & EIVs | Injection Flowline EIVs (XV) & actuators | A | 52 | 0 | 288
[11 empty] | M7 | Fire protection | Firewater pumps (main and jockey), drivers, their controls and control panels | A | 53 | 0 | 289
[11 empty] | M7 | Fire protection | Fixed firewater /foam monitors/hydrants/hose stations (supplementary fire-fighting system) | B | 53 | 0 | 290
[11 empty] | M7 | Fire protection | Fixed firewater /foam monitors/hydrants/hose stations (primary fire-fighting system) | A | 53 | 0 | 291
[11 empty] | M7 | Fire protection | Zone isolation valves | A | 53 | 0 | 292
[11 empty] | M7 | Fire protection | Sprinkler / Deluge Nozzle (≥10 per zone) | B | 53 | 0 | 293
[11 empty] | M7 | Fire protection | Sprinkler / Deluge Nozzle (<10 per zone) | A | 53 | 0 | 294
[11 empty] | M7 | Fire protection | Pressure / level / flow instruments | A | 53 | 0 | 295
[11 empty] | M7 | Fire protection | Control Valves | A | 53 | 0 | 296
[11 empty] | M7 | Fire protection | Logic solvers | A | 53 | 0 | 297
[11 empty] | M7 | Fire protection | Accommodation hydrants (main fire-fighting mechanism) | A | 53 | 0 | 298
[11 empty] | M7 | Fire protection | Accommodation hydrants (if sprinkler system present) | B | 53 | 0 | 299
[11 empty] | M7 | Fire protection | Fusible plug / fusible loop (≥3 per fire zone) | B | 53 | 0 | 300
[11 empty] | M7 | Fire protection | Fusible plug / fusible loop (<3 per zone) | A | 53 | 0 | 301
[11 empty] | M7-B | Miscellaneous fire protection systems | Hose reels, nozzles and portable fire monitors | B | 54 | 0 | 302
[11 empty] | M7-B | Miscellaneous fire protection systems | Mobile (wheeled) fire extinguishers | B | 54 | 0 | 303
[11 empty] | M7-B | Miscellaneous fire protection systems | Fixed CO2 Fire Extinguishing Systems | B | 54 | 0 | 304
[11 empty] | M7-B | Miscellaneous fire protection systems | Galley Fire Suppression System | A | 54 | 0 | 305
[11 empty] | M7-B | Miscellaneous fire protection systems | Water Mist Systems | B | 54 | 0 | 306

## FA_INDFD
Failure Code | FA_INDFD |  |  |  | Number of Locations in failure code when defaults assigned: | 20 |  | Final Criticality Code |  | A | This table and supporting cells are used to populate dynamic dropdowns for typical component criticalities, copy and paste from here if selectors for safety impact overrides are not working
Description | DAMPER
Reviewed | [10 empty] | Barrier Family | Barrier Family Description | Typical Components | Typical Criticality | Barrier Family ID | Column2 | Item No | FamilyList | ComponentList | Code |  | Barrier Family | Components
Agreed | [10 empty] | P2-A/B | Structural Integrity | Primary Structures - All Components | A | 1 | 0 | 1 | Structural Integrity | Gas Generator | A | Count | 54 | 12
Risk Matrix Assessment |  |  |  |  | Criticality for CMMS Rules |  | ABC Allocation Rules |  |  |  | P2-A/B | Structural Integrity | Secondary Structures - Single component failure results in hydrocarbon LOPC | A | 1 | 0 | 2 | Stability loading control & watertight integrity | Alternators | B | Selected ID | 12 | 3
Highest Impact Event with its likelihood is shown in each category (may not be highest risk score) |  |  |  |  | Is the item SCE? (Safety impact D or greater) | NO |  |  | Calculation has been overriden? | FALSE | P2-A/B | Structural Integrity | Secondary Structures - Single component failure results in object dropping >3m | A | 1 | 0 | 3 | Station Keeping | Power Turbine | B
This is used to feed the failure code criticalities | [7 empty] | Replace this text with some comments if overriding the calculated code. This cell is locked until the code is changed fromm the derived value below |  |  | P2-A/B | Structural Integrity | Secondary Structures - Single component failure has no immediate consequence | C | 1 | 0 | 4 | Swivel Stack Assembly | All Casing joints, fittings and seals | B
Category | Impact | Likelihood | Rating |  | Derived CMMS Location Priority | 8 |  |  |  |  | P2-A/B | Structural Integrity | Tertiary Structures - Failure may result in fall >3m | A | 1 | 0 | 5 | Swivel Fluid Barrier System | All Shaft Seals | A |  | 54 | 12
Safety | E | 8 | 11 |  | Redundancy applies? | No |  |  |  |  | P2-A/B | Structural Integrity | Tertiary Structures - Failure may result in fall 1 - 3m | B | 1 | 0 | 6 | Swivel/Turret Pipework | All coupling members | B
Environmental | H | 2 | 2 |  | Elements contributing to CMMS Location Criticality rating | 8 |  | Derived SAP A/B/C = |  | A | P2-A/B | Structural Integrity | Tertiary Structures - Failure may result in fall <1m | C | 1 | 0 | 7 | Turret Chain Table | Pressurized Enclosures | A
Production | H | 2 | 2 |  |  | 2 |  | This can be manually overidden, by overwriting |  |  | P3-A | Stability loading control & watertight integrity | Ballast Pumps | A | 2 | 0 | 8 | Main Turret Bearing | Fire & Gas System | A
Business | G | 4 | 5 |  |  | 2 |  | formula in K1, but comments to be supplied as justification |  |  | P3-A | Stability loading control & watertight integrity | Sea Chest Valves | A | 2 | 0 | 9 | Wellhead integrity | All Shaft Seals System Ancillaries | A
[6 empty] | 4 |  |  |  |  | P3-A | Stability loading control & watertight integrity | Loading Computer | A | 2 | 0 | 10 | Subsea Integrity | Special Protection Systems (Surge Protection, Over Speed, Electrical Power Protection) | A
Risk Matrix Population Inputs | [10 empty] | P3-A | Stability loading control & watertight integrity | Tank/Draft Monitoring systems | B | 2 | 0 | 11 | Process Containment Integrity | All Protective Systems (Pressure, temperature, Vibration, NRV, PSVs) | A
Safety Scenarios | Impact | Likelihood | Risk Score | Code for Letter | Justification / Comment2 |  | Safety Impact Overrides based on typical criticalities BP Guide 100041 |  |  |  | P3-A | Stability loading control & watertight integrity | Ballast/Cargo/Slop tank Valve control monitoring system | A | 2 | 0 | 12 | Gas Turbine Packages & Hydrocarbon RE | Auxiliaries like (cleaning system, control system, utilities) | B
Loss of Function | E | 8 | 11 | 69 | Copied From AGT UMCL Criticality Guide |  | MAH Barrier family | MAH barrier |  | ABC | P3-A | Stability loading control & watertight integrity | Bilge System Alarms CCR | A | 2 | 0 | 13 | Non Hydrocarbon RE (air compressors, water and hydraulic pumps)
|  |  | #N/A |  |  |  | Gas Turbine Packages & Hydrocarbon RE | Fire & Gas System |  | A | P3-A | Stability loading control & watertight integrity | Ballast Pump Hydraulic Power | A | 2 | 0 | 14 | Diesel Driven Packages
|  |  | #N/A | [7 empty] | P3-A | Stability loading control & watertight integrity | Down-flooding Points | A | 2 | 0 | 15 | Oil Storage & Offloading
|  |  | #N/A |  |  |  | Comment on barrier selection | Treat as executive element in F&G protection, all on generatr / em-gen packages |  |  | P3-A | Stability loading control & watertight integrity | Tank Hatches | B | 2 | 0 | 16 | Overpressure Protection
[11 empty] | P3-A | Stability loading control & watertight integrity | Cargo transfer/loading system | A | 2 | 0 | 17 | Blowdown vent and flare
Environmental Scenarios | Impact | Likelihood | Risk Score | Code for Letter | Justification / Comment2 | [5 empty] | P3-B | Station Keeping | Chain Stoppers | A | 3 | 0 | 18 | Digital security
Loss of Function | H | 2 | 2 | 72 | Copied From AGT UMCL Criticality Guide | [5 empty] | P3-B | Station Keeping | Mooring Chains (top chain, bottom chain, wire/polyester rope rope) | A | 3 | 0 | 19 | Control systems - LoPs
|  |  | #N/A | [7 empty] | P3-B | Station Keeping | Suction Piles | A | 3 | 0 | 20 | Control systems - non LoPs, LOPA initiating causes
|  |  | #N/A | [7 empty] | P3-C | Swivel Stack Assembly | Utility, Production, LVSR (Low Voltage Slip Ring) Swivel Rings | A | 4 | 0 | 21 | Control systems - all others
[11 empty] | P3-C | Swivel Stack Assembly | Swivel Seals (Primary and Secondary Seals) | A | 4 | 0 | 22 | SIS - LoP Components
[7 empty] | High likelihood threshold for business impacts: likelihood > |  | 5 |  | P3-C | Swivel Stack Assembly | Fibre Optic Ring Joint | A | 4 | 0 | 23 | SIS - Non LoP Components
Financial Scenarios | Impact | Likelihood | Risk Score | Code for Letter | Justification / Comment2 |  | Financial Impact Flowchart |  |  |  | P3-C | Swivel Fluid Barrier System | HPU Reservoir | A | 5 | 0 | 24 | Alarms & operator response
Loss of Function | H | 2 | 2 | 72 | Copied From AGT UMCL Criticality Guide |  | Condition |  | Output | ABC | P3-C | Swivel Fluid Barrier System | HPU Pumps, filters and automatic controls | A | 5 | 0 | 25 | Collision Prevention
|  |  | #N/A |  |  |  | Failure of location < E business impact? |  | Yes | C | P3-C | Swivel Fluid Barrier System | N2 hydraulic Accumulators | A | 5 | 0 | 26 | Export tanker birthing and position monitoring
|  |  | #N/A |  |  |  | Failure of location < F business impact? |  | Yes | C | P3-C | Swivel/Turret Pipework | Hard piping, PSVs, Valves, etc. | A | 6 | 0 | 27 | Bunding, Open and Closed Hazardous Drains
|  |  | #N/A |  |  |  | Failure of location <= G business impact? |  | Yes | C | P3-C | Swivel/Turret Pipework | Flexible Hoses Required | A | 6 | 0 | 28 | Passive Fire Protection
[11 empty] | P3-C | Turret Chain Table | Anchor Mooring Leg | A | 7 | 0 | 29 | Blast Overpressure Protection
Non-Financial Scenarios | Impact | Likelihood | Risk Score | Code for Letter | Justification / Comment2 |  | Non-financial flowchart |  |  |  | P3-C | Turret Chain Table | Riser/Umbilical Installation and Maintenance System | A | 7 | 0 | 30 | Temporary refuge integrity
Loss of Function | G | 4 | 5 | 71 | Copied From AGT UMCL Criticality Guide |  | Condition |  | Output | ABC | P3-C | Turret Chain Table | (hydraulic winch, wire rope, and HPU) | A | 7 | 0 | 31 | Alarm Annunciation System:
|  |  | #N/A |  |  |  | Is this equipment an IPL in a LOPA? |  | No | C | P3-C | Turret Chain Table | Adjusting Mooring Chain Tension | A | 7 | 0 | 32 | Personnel Address (PA) System
|  |  | #N/A |  |  |  | Non-financial impact > E or regulatory req't && Likelihood high |  | No | C | P3-C | Main Turret Bearing | Grease Lubrication System (grease pump, | A | 8 | 0 | 33 | Marine, Aircraft and Helicopter Radio System
[7 empty] | Regulatory Requirement overrides? | No | No | C | P3-C | Main Turret Bearing | metering valves, injector divider valves, etc.) | A | 8 | 0 | 34 | Telecommunications
[11 empty] | P3-C | Main Turret Bearing | Main Bearing, Cover, Bearing Studs etc. | A | 8 | 0 | 35 | Electronic Muster System
[11 empty] | P4-A | Wellhead integrity | Annulus Swab | B | 9 | 0 | 36 | Facility Emergency Telephone & Hot line systems
[11 empty] | P4-A | Wellhead integrity | Annulus Master | B | 9 | 0 | 37 | Facility radio system
[11 empty] | P4-A | Wellhead integrity | Crossover | B | 9 | 0 | 38 | Emergency Power
[11 empty] | P4-A | Wellhead integrity | Production Swab | B | 9 | 0 | 39 | Emergency Lighting
[11 empty] | P4-A | Wellhead integrity | Production Master | B | 9 | 0 | 40 | Ignition Prevention
[11 empty] | P4-A | Wellhead integrity | Production Wing | B | 9 | 0 | 41 | Inert Gas Blanketing
[11 empty] | P4-A | Wellhead integrity | SCSSV | A | 9 | 0 | 42 | Lifesaving Equipment
[11 empty] | P4-B | Subsea Integrity | Production Tree | A | 10 | 0 | 43 | Muster areas, escape and evacuation routes
[11 empty] | P4-B | Subsea Integrity | Gas Injection Tree | A | 10 | 0 | 44 | Lifeboats
[11 empty] | P4-B | Subsea Integrity | Water Injection Tree | A | 10 | 0 | 45 | Means of escape to sea
[11 empty] | P4-B | Subsea Integrity | Process Gas Pipeline | A | 10 | 0 | 46 | Helideck
[11 empty] | P4-B | Subsea Integrity | Oil Production Pipeline | A | 10 | 0 | 47 | Rescue & Recovery Systems
[11 empty] | P4-B | Subsea Integrity | Water Injection Pipeline | B | 10 | 0 | 48 | Cranes
[11 empty] | P4-B | Subsea Integrity | Subsea Pig Launcher / Receiver | A | 10 | 0 | 49 | Lifting system
[11 empty] | P4-B | Subsea Integrity | Subsea Anchor Pile | A | 10 | 0 | 50 | Fire & Gas systems
[11 empty] | P4-B | Subsea Integrity | Subsea Buoyancy Tank | A | 10 | 0 | 51 | Emergency Shutdown Systems
[11 empty] | P4-B | Subsea Integrity | Subsea Pipeline Crossing Support | B | 10 | 0 | 52 | Riser ESDVs & EIVs
[11 empty] | P4-B | Subsea Integrity | Subsea Electrical Flying Lead | B | 10 | 0 | 53 | Fire protection
[11 empty] | P4-B | Subsea Integrity | Subsea Electrical Junction Box | B | 10 | 0 | 54 | Miscellaneous fire protection systems
[11 empty] | P4-B | Subsea Integrity | Subsea Extension Umbilical | B | 10 | 0 | 55
[11 empty] | P4-B | Subsea Integrity | Subsea Flowline Buckle Initiator | B | 10 | 0 | 56
[11 empty] | P4-B | Subsea Integrity | Subsea Flowline Holdback Pile | A | 10 | 0 | 57
[11 empty] | P4-B | Subsea Integrity | Subsea Production Flexible Riser | A | 10 | 0 | 58
[11 empty] | P4-B | Subsea Integrity | Subsea Gas Injection Flexible Riser | A | 10 | 0 | 59
[11 empty] | P4-B | Subsea Integrity | Subsea Water Injection Flexible Riser | A | 10 | 0 | 60
[11 empty] | P4-B | Subsea Integrity | Subsea Service Flexible Riser | A | 10 | 0 | 61
[11 empty] | P4-B | Subsea Integrity | Subsea Gas Injection Flexible Spur | A | 10 | 0 | 62
[11 empty] | P4-B | Subsea Integrity | Subsea Water Injection Flexible Spur | B | 10 | 0 | 63
[11 empty] | P4-B | Subsea Integrity | Subsea Production Flowline Termination Assembly | A | 10 | 0 | 64
[11 empty] | P4-B | Subsea Integrity | Subsea Gas Injection Flowline Termination Assembly | A | 10 | 0 | 65
[11 empty] | P4-B | Subsea Integrity | Subsea Water Injection Flowline Termination Assembly | B | 10 | 0 | 66
[11 empty] | P4-B | Subsea Integrity | Subsea Service Flowline Termination Assembly | B | 10 | 0 | 67
[11 empty] | P4-B | Subsea Integrity | Subsea Riser Gas Lift Module | A | 10 | 0 | 68
[11 empty] | P4-B | Subsea Integrity | Subsea Distribution (Hydraulic Control) Unit | B | 10 | 0 | 69
[11 empty] | P4-B | Subsea Integrity | Subsea Hydraulic/Chemical Flying Lead | B | 10 | 0 | 70
[11 empty] | P4-B | Subsea Integrity | Subsea Main Umbilical | B | 10 | 0 | 71
[11 empty] | P4-B | Subsea Integrity | Subsea Hydraulic Power Unit | A | 10 | 0 | 72
[11 empty] | P4-B | Subsea Integrity | Subsea Control Panel | B | 10 | 0 | 73
[11 empty] | P4-B | Subsea Integrity | Subsea Production Inline Tee Assembly | A | 10 | 0 | 74
[11 empty] | P4-B | Subsea Integrity | Subsea Gas Injection Inline Tee Assembly | A | 10 | 0 | 75
[11 empty] | P4-B | Subsea Integrity | Subsea Water Injection Inline Tee Assembly | B | 10 | 0 | 76
[11 empty] | P4-B | Subsea Integrity | Subsea Service Inline Tee Assembly | B | 10 | 0 | 77
[11 empty] | P4-B | Subsea Integrity | Subsea Infield Umbilical | B | 10 | 0 | 78
[11 empty] | P4-B | Subsea Integrity | Subsea Master Control System | A | 10 | 0 | 79
[11 empty] | P4-B | Subsea Integrity | Subsea Multiphase Flowmeter | B | 10 | 0 | 80
[11 empty] | P4-B | Subsea Integrity | Subsea Manifold | A | 10 | 0 | 81
[11 empty] | P4-B | Subsea Integrity | Subsea Anchor Pile (Manifold Support Structure) | B | 10 | 0 | 82
[11 empty] | P4-B | Subsea Integrity | Subsea Manifold Support Structure | B | 10 | 0 | 83
[11 empty] | P4-B | Subsea Integrity | Subsea Riser Tower Monitoring System | B | 10 | 0 | 84
[11 empty] | P4-B | Subsea Integrity | Subsea Riser Tower | A | 10 | 0 | 85
[11 empty] | P4-B | Subsea Integrity | Subsea Rigid Riser | A | 10 | 0 | 86
[11 empty] | P4-B | Subsea Integrity | Subsea Riser Base | A | 10 | 0 | 87
[11 empty] | P4-B | Subsea Integrity | Subsea Control Module | B | 10 | 0 | 88
[11 empty] | P4-B | Subsea Integrity | Subsea Production Spool Piece | A | 10 | 0 | 89
[11 empty] | P4-B | Subsea Integrity | Subsea Gas Injection Spool Piece | A | 10 | 0 | 90
[11 empty] | P4-B | Subsea Integrity | Subsea Water Injection Spool Piece | B | 10 | 0 | 91
[11 empty] | P4-B | Subsea Integrity | Subsea Service Spool Piece | A | 10 | 0 | 92
[11 empty] | P4-B | Subsea Integrity | Subsea Umbilical | B | 10 | 0 | 93
[11 empty] | P4-B | Subsea Integrity | Subsea Production Tree Jumper | B | 10 | 0 | 94
[11 empty] | P4-C | Process Containment Integrity | All pressure retaining Equipment and pipework for hydrocarbons with flash point less than 52o C | A | 11 | 0 | 95
[11 empty] | P4-C | Process Containment Integrity | All pressure retaining Equipment and pipework for service conditions greater than B16.5, Class 300 | A | 11 | 0 | 96
[11 empty] | P4-C | Process Containment Integrity | All pressure retaining Equipment and pipework operating at temperature greater than 120o C | A | 11 | 0 | 97
[11 empty] | P4-C | Process Containment Integrity | All pressure retaining Equipment and pipework for highly toxic substances | A | 11 | 0 | 98
[11 empty] | P4-C | Process Containment Integrity | All pressure retaining Equipment and pipework with corrosion resistant linings | A | 11 | 0 | 99
[11 empty] | P4-C | Process Containment Integrity | All pressure retaining Equipment and pipework associated with fire water delivery systems | A | 11 | 0 | 100
[11 empty] | P4-C | Process Containment Integrity | Bilge and ballast pipework | A | 11 | 0 | 101
[11 empty] | P4-C | Process Containment Integrity | All other pressure Equipment and pipework | C | 11 | 0 | 102
[11 empty] | P4-C | Process Containment Integrity | Supports for criticality A pressure systems | A | 11 | 0 | 103
[11 empty] | P4-C | Process Containment Integrity | Insulation installed on criticality A pressure systems | A | 11 | 0 | 104
[11 empty] | P4-C | Process Containment Integrity | Painting on criticality A pressure systems | A | 11 | 0 | 105
[11 empty] | P4-C | Process Containment Integrity | Bolting on criticality A pressure systems | A | 11 | 0 | 106
[11 empty] | P4-C | Process Containment Integrity | All other supports, paint and bolting | C | 11 | 0 | 107
[11 empty] | P4-D | Gas Turbine Packages & Hydrocarbon RE | Gas Generator | A | 12 | 1 | 108
[11 empty] | P4-D | Gas Turbine Packages & Hydrocarbon RE | Alternators | B | 12 | 2 | 109
[11 empty] | P4-D | Gas Turbine Packages & Hydrocarbon RE | Power Turbine | B | 12 | 3 | 110
[11 empty] | P4-D | Gas Turbine Packages & Hydrocarbon RE | All Casing joints, fittings and seals | B | 12 | 4 | 111
[11 empty] | P4-D | Gas Turbine Packages & Hydrocarbon RE | All Shaft Seals | A | 12 | 5 | 112
[11 empty] | P4-D | Gas Turbine Packages & Hydrocarbon RE | All coupling members | B | 12 | 6 | 113
[11 empty] | P4-D | Gas Turbine Packages & Hydrocarbon RE | Pressurized Enclosures | A | 12 | 7 | 114
[11 empty] | P4-D | Gas Turbine Packages & Hydrocarbon RE | Fire & Gas System | A | 12 | 8 | 115
[11 empty] | P4-D | Gas Turbine Packages & Hydrocarbon RE | All Shaft Seals System Ancillaries | A | 12 | 9 | 116
[11 empty] | P4-D | Gas Turbine Packages & Hydrocarbon RE | Special Protection Systems (Surge Protection, Over Speed, Electrical Power Protection) | A | 12 | 10 | 117
[11 empty] | P4-D | Gas Turbine Packages & Hydrocarbon RE | All Protective Systems (Pressure, temperature, Vibration, NRV, PSVs) | A | 12 | 11 | 118
[11 empty] | P4-D | Gas Turbine Packages & Hydrocarbon RE | Auxiliaries like (cleaning system, control system, utilities) | B | 12 | 12 | 119
[11 empty] | P4-D | Non Hydrocarbon RE (air compressors, water and hydraulic pumps) | Equipment and protective systems including all LOPC for fluid and power (mechanical destruction) (LOPC risk turquoise and below) | B | 13 | 12 | 120
[11 empty] | P4-D | Non Hydrocarbon RE (air compressors, water and hydraulic pumps) | Equipment and protective systems including all LOPC for fluid and power (mechanical destruction) (LOPC risk above turquoise) | A | 13 | 12 | 121
[11 empty] | P4-D | Diesel Driven Packages | Diesel Engine | B | 14 | 12 | 122
[11 empty] | P4-D | Diesel Driven Packages | Alternators | B | 14 | 12 | 123
[11 empty] | P4-D | Diesel Driven Packages | All Fuel system Joints, Fittings and Seals | B | 14 | 12 | 124
[11 empty] | P4-D | Diesel Driven Packages | All coupling members | B | 14 | 12 | 125
[11 empty] | P4-D | Diesel Driven Packages | All Safety Protective Systems (over speed, Mist Detection, Cooling Medium Temperature, etc.) | A | 14 | 12 | 126
[11 empty] | P4-D | Diesel Driven Packages | All other Systems (governor, control, utilities, etc.) | B | 14 | 12 | 127
[11 empty] | P4-E | Oil Storage & Offloading | Export Booster Pumps | A | 15 | 12 | 128
[11 empty] | P4-E | Oil Storage & Offloading | Export Hose | A | 15 | 12 | 129
[11 empty] | P4-E | Oil Storage & Offloading | Marine Growth Prevention Equipment | B | 15 | 12 | 130
[11 empty] | P4-E | Oil Storage & Offloading | Cargo Tank Cleaning Systems | B | 15 | 12 | 131
[11 empty] | P4-E | Oil Storage & Offloading | Cargo & Ballast Hydraulic Valve Control | A | 15 | 12 | 132
[11 empty] | P4-E | Oil Storage & Offloading | Marine Hydraulic systems (pumps, power units and storage tanks) | B | 15 | 12 | 133
[11 empty] | P4-E | Oil Storage & Offloading | Void Tank Gas Detection | A | 15 | 12 | 134
[11 empty] | P4-E | Oil Storage & Offloading | Void Tank Dehumidification systems | B | 15 | 12 | 135
[11 empty] | P4-E | Oil Storage & Offloading | Hydrocarbon Tanks | A | 15 | 12 | 136
[11 empty] | P4-E | Oil Storage & Offloading | Ballast Tanks | A | 15 | 12 | 137
[11 empty] | P4-E | Oil Storage & Offloading | Void Tanks | B | 15 | 12 | 138
[11 empty] | P5-A | Overpressure Protection | PSV in hazardous or toxic duty | A | 16 | 12 | 139
[11 empty] | P5-A | Overpressure Protection | PSV in non-hazardous, non-toxic service where pressure is above 50 barg | A | 16 | 12 | 140
[11 empty] | P5-A | Overpressure Protection | PSV in non-hazardous, nontoxic service where fluid temperature is above 120 degrees Celsius | A | 16 | 12 | 141
[11 empty] | P5-A | Overpressure Protection | PSV in non-hazardous, nontoxic service where inlet size 8” or above | A | 16 | 12 | 142
[11 empty] | P5-A | Overpressure Protection | All other PSVs | B | 16 | 12 | 143
[11 empty] | P5-A | Overpressure Protection | NRV credited in the sizing case for a PSV | A | 16 | 12 | 144
[11 empty] | P5-A | Overpressure Protection | NRV that protects against any E+ severity event. For example, damage to Equipment | A | 16 | 12 | 145
[11 empty] | P5-A | Overpressure Protection | NRVs where consequence/likelihood of failure combination leads to a turquoise risk | B | 16 | 12 | 146
[11 empty] | P5-A | Overpressure Protection | All other NRVs | C | 16 | 12 | 147
[11 empty] | P5-A | Overpressure Protection | ROs (or FOs) that restrict gas flow to flare | A | 16 | 12 | 148
[11 empty] | P5-A | Overpressure Protection | ROs (or FOs) that restrict flow to a PSV | A | 16 | 12 | 149
[11 empty] | P5-A | Overpressure Protection | ROs in pump recirculation lines | B | 16 | 12 | 150
[11 empty] | P5-A | Overpressure Protection | Control valves credited in LOPA | A | 16 | 12 | 151
[11 empty] | P5-A | Overpressure Protection | Bursting disks in hazardous or toxic duty | A | 16 | 12 | 152
[11 empty] | P5-A | Overpressure Protection | Bursting disks protecting an HP/LP interface. For example, cases where a bursting disk is protecting the shell side of a heat exchanger in the event of tube rupture | A | 16 | 12 | 153
[11 empty] | P5-A | Overpressure Protection | Bursting disk relieving directly to flare (i.e. no PSV downstream) | A | 16 | 12 | 154
[11 empty] | P5-A | Overpressure Protection | Bursting disks located upstream of a PSV with the intent of protecting that PSV from fouling | Same criticality as the PSV | 16 | 12 | 155
[11 empty] | P5-A | Overpressure Protection | Other bursting disks | B | 16 | 12 | 156
[11 empty] | P5-A | Overpressure Protection | Vacuum breakers that are part of barrier P4-E (Oil Storage and Offloading) | A | 16 | 12 | 157
[11 empty] | P5-A | Overpressure Protection | Vacuum breakers in hazardous or toxic duty | A | 16 | 12 | 158
[11 empty] | P5-A | Overpressure Protection | Other Vacuum breakers not covered by the descriptions above. | C | 16 | 12 | 159
[11 empty] | P5-A | Overpressure Protection | Isolation valves where sealing integrity is essential to ensure planned maintenance of Equipment can be performed. | Same criticality as Equipment being isolated. | 16 | 12 | 160
[11 empty] | P5-B | Blowdown vent and flare | Blowdown valves in hazardous or toxic duty | A | 17 | 12 | 161
[11 empty] | P5-B | Blowdown vent and flare | Blowdown valves in non-hazardous, nontoxic duty | B | 17 | 12 | 162
[11 empty] | P5-B | Blowdown vent and flare | Bursting disks provided as an alternative means to relieve back pressure in the event of FOV failure. For example, bursting disks in flare XXV bypass lines | A | 17 | 12 | 163
[11 empty] | P5-B | Blowdown vent and flare | FOVs in hazardous and non-toxic duty required to react within 2 seconds to prevent an overpressure ratio of >=1.3 | A | 17 | 12 | 164
[11 empty] | P5-B | Blowdown vent and flare | All other FOVs | B | 17 | 12 | 165
[11 empty] | P5-B | Blowdown vent and flare | HP Flare KO Drum | A | 17 | 12 | 166
[11 empty] | P5-B | Blowdown vent and flare | HP Flare KO Drum Pumps (at a component level, align with P4-D) | A | 17 | 12 | 167
[11 empty] | P5-B | Blowdown vent and flare | HP Flare KO Drum Heaters | A | 17 | 12 | 168
[11 empty] | P5-B | Blowdown vent and flare | LP Flare KO Drum | A | 17 | 12 | 169
[11 empty] | P5-B | Blowdown vent and flare | LP Flare KO Drum Pumps (at a component level, align with P4-D) | A | 17 | 12 | 170
[11 empty] | P5-B | Blowdown vent and flare | KO Drum systems that ensure that liquid droplets larger than 300 microns cannot carry to flare | B | 17 | 12 | 171
[11 empty] | P5-B | Blowdown vent and flare | Flare tip ignition systems | A | 17 | 12 | 172
[11 empty] | P5-B | Blowdown vent and flare | Flare system XXVs that are not covered under FOVs | A | 17 | 12 | 173
[11 empty] | P5-B | Blowdown vent and flare | Flare tips | A | 17 | 12 | 174
[11 empty] | P5-B | Blowdown vent and flare | Any Equipment that maintains the barrier between wet and dry fluids | A | 17 | 12 | 175
[11 empty] | P5-B | Blowdown vent and flare | Vents in hazardous or toxic duty that are required to prevent overpressure ratio >=1.3 | A | 17 | 12 | 176
[11 empty] | P5-B | Blowdown vent and flare | Other vents | C | 17 | 12 | 177
[11 empty] | P5-B | Blowdown vent and flare | Equipment providing early indication of blockages within flare header | A | 17 | 12 | 178
[11 empty] | P5-B | Blowdown vent and flare | Isolation valves where sealing integrity is essential to ensure planned maintenance of Equipment can be performed. | Same criticality as Equipment being isolated. | 17 | 12 | 179
[11 empty] | P5-B | Blowdown vent and flare | Flare pipework and headers (align with barrier P4-C) | A | 17 | 12 | 180
[11 empty] | P6-A | Digital security | Fire walls | A | 18 | 12 | 181
[11 empty] | P6-A | Digital security | Remote access servers | A | 18 | 12 | 182
[11 empty] | P6-A | Digital security | Architecture | A | 18 | 12 | 183
[11 empty] | P6-A | Digital security | Staging servers for Anti-virus and OS patches | A | 18 | 12 | 184
[11 empty] | P6-A | Control systems - LoPs | Transmitter, pressure and level switches, barrier, junction box, I/O card, controller card, communications card, Wiring Panels, system cable, motor/compressor/heater contactors and relays, control valves, Anti-surge valve, positioners, solenoids on control valves, ccc controller cards, network switches, HMI screens, UPS, Power cables, power supplies and power distribution. | A | 19 | 12 | 185
[11 empty] | P6-A | Control systems - non LoPs, LOPA initiating causes | Transmitter, pressure and level switches, barrier, junction box, I/O card, controller card, communications card, Wiring Panels, system cable, control valves, positioners, network switches, HMI screens, UPS, Power cables, power supplies and power distribution. | B | 20 | 12 | 186
[11 empty] | P6-A | Control systems - all others | Transmitter, pressure and level switches, barrier, junction box, I/O card, controller card, communications card, Wiring Panels, system cable, control valves, positioners, network switches, HMI screens, UPS, Power cables, power supplies and power distribution. | C | 21 | 12 | 187
[11 empty] | P7-A | SIS - LoP Components | LoP Components: | A | 22 | 12 | 188
[11 empty] | P7-A | SIS - LoP Components | Transmitter, barrier, junction box, I/O card, communications card, logic solvers, system cable, motor/compressor contactors/heater and relays, shutdown valves, actuators, solenoids, XV valve HPU units, partial stroke testing Equipment, HMI screens, Wiring Panels, network switches, UPS, Power cables, power supplies and power distribution. | A | 22 | 12 | 189
[11 empty] | P7-A | SIS - LoP Components | Testing Equipment | A | 22 | 12 | 190
[11 empty] | P7-A | SIS - LoP Components | Shutdown Components: XXV valves, blow down valves, switches/push buttons | A | 22 | 12 | 191
[11 empty] | P7-A | SIS - Non LoP Components | LoP Components: | B | 23 | 12 | 192
[11 empty] | P7-A | SIS - Non LoP Components | Transmitter, barrier, junction box, I/O card, communications card, logic solvers, system cable, motor/compressor contactors/heater and relays, shutdown valves, solenoids, XV valve HPU units, partial stroke testing Equipment, HMI screens, Wiring Panels, Shutdown switches, network switches, UPS, Power cables, power supplies and power distribution. | B | 23 | 12 | 193
[11 empty] | P8 | Alarms & operator response | Transmitter, barrier, junction box, I/O card, controller card, system cable, network switches, VDU screens, Wiring Panels, UPS, power supplies and power distribution. | A | 24 | 12 | 194
[11 empty] | P9-A | Collision Prevention | Nav Aids lights, sounders & UPS systems | A | 25 | 12 | 195
[11 empty] | P9-B | Export tanker birthing and position monitoring | Mooring Hawser and Load Monitoring | B | 26 | 12 | 196
[11 empty] | P9-B | Export tanker birthing and position monitoring | Berthing System (TAOMS) | B | 26 | 12 | 197
[11 empty] | M1-A | Bunding, Open and Closed Hazardous Drains | Tunn dishes / Drain Pans/Drip trays / Isolation valves / Bunds | B | 27 | 12 | 198
[11 empty] | M1-A | Bunding, Open and Closed Hazardous Drains | Main Deck Coaming | B | 27 | 12 | 199
[11 empty] | M1-A | Bunding, Open and Closed Hazardous Drains | Open Hazardous Drains Water seals | A | 27 | 12 | 200
[11 empty] | M1-A | Bunding, Open and Closed Hazardous Drains | Close drain Drum Alarms | A | 27 | 12 | 201
[11 empty] | M1-A | Bunding, Open and Closed Hazardous Drains | Close drain Drum heating system (heating Coil, instrumentation, insulation) | A | 27 | 12 | 202
[11 empty] | M1-A | Bunding, Open and Closed Hazardous Drains | Secondary containments | B | 27 | 12 | 203
[11 empty] | M1-A | Bunding, Open and Closed Hazardous Drains | Helideck Drainage | B | 27 | 12 | 204
[11 empty] | M1-A | Bunding, Open and Closed Hazardous Drains | Rodding | A | 27 | 12 | 205
[11 empty] | M2-A | Passive Fire Protection | PFP where applied | A | 28 | 12 | 206
[11 empty] | M2-B | Blast Overpressure Protection | Blast Walls | A | 29 | 12 | 207
[11 empty] | M2-B | Blast Overpressure Protection | Blast Doors | A | 29 | 12 | 208
[11 empty] | M2-C | Temporary refuge integrity | External Temporary Refuge doors | A | 30 | 12 | 209
[11 empty] | M2-C | Temporary refuge integrity | Internal Temporary Fire Refuge doors | B | 30 | 12 | 210
[11 empty] | M3-A | Alarm Annunciation System: | External Speakers Internal Speakers, Strobe Lights Indicator Lights Alarm interface with Fire & Gas Controllers | A | 31 | 12 | 211
[11 empty] | M3-A | Personnel Address (PA) System | Amplifiers Controllers External Speakers Internal Speakers Beacons / Strobe Lights Indicator Lights | A | 32 | 12 | 212
[11 empty] | M3-B | Marine, Aircraft and Helicopter Radio System | Antenna Receiver/transmitter Batteries Sat comms | A | 33 | 12 | 213
[11 empty] | M3-B | Telecommunications | Class A Telecommunication UPS & Shut down | A | 34 | 12 | 214
[11 empty] | M3-B | Electronic Muster System | Locations sensors / badge readers Controllers & Software Interconnecting cable plant and network Display screen and printers Personnel RFID badge devices | A | 35 | 12 | 215
[11 empty] | M3-B | Facility Emergency Telephone & Hot line systems |  | A | 36 | 12 | 216
[11 empty] | M3-B | Facility radio system | Telecommunication towers Hand held radios Base Stations Antennas Radio Repeaters System Controllers | A | 37 | 12 | 217
[11 empty] | M3-C | Emergency Power | Emergency Generator | A | 38 | 12 | 218
[11 empty] | M3-C | Emergency Power | Hull Generators | A | 38 | 12 | 219
[11 empty] | M3-C | Emergency Power | Hull Generators (2 out of 3) | B | 38 | 12 | 220
[11 empty] | M3-C | Emergency Power | UPS Systems | A | 38 | 12 | 221
[11 empty] | M3-D | Emergency Lighting | Emergency Lighting - battery backed | A | 39 | 12 | 222
[11 empty] | M3-D | Emergency Lighting | Emergency Lighting - supplied from Emergency Generator Switchboard | B | 39 | 12 | 223
[11 empty] | M3-D | Emergency Lighting | Emergency Lighting - Emergency Hand Torches in switchgear rooms | B | 39 | 12 | 224
[11 empty] | M4-A | Ignition Prevention | For Equipment in Zone 0 and Zone 1 | A | 40 | 12 | 225
[11 empty] | M4-A | Ignition Prevention | For Equipment in Zone 2 | B | 40 | 12 | 226
[11 empty] | M4-A | Ignition Prevention | Equipment that is required to remain energized in the event of an incident (e.g. Tannoy and beacon systems, emergency lighting, emergency generation etc). | A | 40 | 12 | 227
[11 empty] | M4-B | Inert Gas Blanketing | IGG Generator | A | 41 | 12 | 228
[11 empty] | M4-B | Inert Gas Blanketing | IGG Generator Diesel Oil Supply Pumps | B | 41 | 12 | 229
[11 empty] | M4-B | Inert Gas Blanketing | Isolation valves on locked valve register | A | 41 | 12 | 230
[11 empty] | M5-A | Lifesaving Equipment | Emergency escape breathing devices | A | 42 | 12 | 231
[11 empty] | M5-A | Lifesaving Equipment | Grab bags and smoke hoods | B | 42 | 12 | 232
[11 empty] | M5-A | Lifesaving Equipment | Lifejackets | A | 42 | 12 | 233
[11 empty] | M5-A | Lifesaving Equipment | Lifebuoys | B | 42 | 12 | 234
[11 empty] | M5-A | Lifesaving Equipment | Line-throwing Device | B | 42 | 12 | 235
[11 empty] | M5-A | Lifesaving Equipment | Helicopter Crash Equipment | B | 42 | 12 | 236
[11 empty] | M5-A | Lifesaving Equipment | Fireman Outfits | A | 42 | 12 | 237
[11 empty] | M5-A | Lifesaving Equipment | Emergency Breathing Air Compressor | B | 42 | 12 | 238
[11 empty] | M5-A | Lifesaving Equipment | Storage Containers | C | 42 | 12 | 239
[11 empty] | M5-B | Muster areas, escape and evacuation routes | Station Bill | B | 43 | 12 | 240
[11 empty] | M5-B | Muster areas, escape and evacuation routes | Escape Routes | A | 43 | 12 | 241
[11 empty] | M5-B | Muster areas, escape and evacuation routes | Escape Route Doors | A | 43 | 12 | 242
[11 empty] | M5-B | Muster areas, escape and evacuation routes | Primary Muster Area | A | 43 | 12 | 243
[11 empty] | M5-B | Muster areas, escape and evacuation routes | Egress Routes | A | 43 | 12 | 244
[11 empty] | M5-B | Muster areas, escape and evacuation routes | Temporary Refuge Facilities - HVAC Equipment and Fire / Blast Dampers | A | 43 | 12 | 245
[11 empty] | M5-B | Muster areas, escape and evacuation routes | Alternative Muster Areas | B | 43 | 12 | 246
[11 empty] | M5-C | Lifeboats | Hull, hatch seals, penetrations, shaft, shaft seals, cable glance or window seals, Structural and watertight integrity | A | 44 | 12 | 247
[11 empty] | M5-C | Lifeboats | Clutch, steering, internal lighting, fuel tank, air bottles, emergency provisions and survival Equipment | A | 44 | 12 | 248
[11 empty] | M5-C | Lifeboats | Release Mechanism | A | 44 | 12 | 249
[11 empty] | M5-C | Lifeboats | Deluge, Engine | A | 44 | 12 | 250
[11 empty] | M5-C | Lifeboats | VHF Radio | A | 44 | 12 | 251
[11 empty] | M5-C | Lifeboats | Emergency Beacons | A | 44 | 12 | 252
[11 empty] | M5-D | Means of escape to sea | Life-rafts | A | 45 | 12 | 253
[11 empty] | M5-D | Means of escape to sea | Personal Davit Descent devices | A | 45 | 12 | 254
[11 empty] | M5-D | Means of escape to sea | Embarkation Rope Ladders to Sea | A | 45 | 12 | 255
[11 empty] | M5-E | Helideck | Helideck Landing Area Net (as required) | C | 46 | 12 | 256
[11 empty] | M5-E | Helideck | Perimeter Net - (Integrity inspections) | B | 46 | 12 | 257
[11 empty] | M5-E | Helideck | Helideck Lights - Heliport Identification Lights (H) / Floodlights / Obstruction Lighting | A | 46 | 12 | 258
[11 empty] | M5-E | Helideck | Refueling Equipment - Aviation Fuel System & Equipment (Heli-fuel transfer pumps /nozzles) / Fuel testing / inspections | A | 46 | 12 | 259
[11 empty] | M5-E | Helideck | Firefighting Equipment (System) - including Foam (as required) | A | 46 | 12 | 260
[11 empty] | M5-E | Helideck | Helideck Equipment - Deck crew duties and helicopter Ops support | C | 46 | 12 | 261
[11 empty] | M5-E | Helideck | Emergency Equipment - Helideck emergency response Equipment | B | 46 | 12 | 262
[11 empty] | M5-E | Helideck | MET System (Meteorological Equipment) - On-board IMMS System | C | 46 | 12 | 263
[11 empty] | M5-F | Rescue & Recovery Systems | Place of Safety | B | 47 | 12 | 264
[11 empty] | M5-F | Rescue & Recovery Systems | Man Overboard Alarm | B | 47 | 12 | 265
[11 empty] | M5-F | Rescue & Recovery Systems | Fast Rescue craft | B | 47 | 12 | 266
[11 empty] | M5-G | Cranes | Hoisting system | A | 48 | 12 | 267
[11 empty] | M5-G | Cranes | Boom system | A | 48 | 12 | 268
[11 empty] | M5-G | Cranes | Warning, recording & measuring systems | A | 48 | 12 | 269
[11 empty] | M5-G | Cranes | Structure | A | 48 | 12 | 270
[11 empty] | M5-G | Cranes | Slewing system | B | 48 | 12 | 271
[11 empty] | M5-G | Cranes | Hydraulic system | B | 48 | 12 | 272
[11 empty] | M5-G | Cranes | Prime mover system | B | 48 | 12 | 273
[11 empty] | M5-G | Cranes | Access & walkways | A | 48 | 12 | 274
[11 empty] | M5-G | Cranes | Maintenance Equipment | C | 48 | 12 | 275
[11 empty] | M5-G | Lifting system | Runway beams | A | 49 | 12 | 276
[11 empty] | M5-G | Lifting system | Gantry crane | A | 49 | 12 | 277
[11 empty] | M5-G | Lifting system | Lifeboat davit | A | 49 | 12 | 278
[11 empty] | M5-G | Lifting system | Life-raft davit | A | 49 | 12 | 279
[11 empty] | M5-G | Lifting system | General purpose/maintenance davit | B | 49 | 12 | 280
[11 empty] | M5-G | Lifting system | Winch (for lifting personnel) | A | 49 | 12 | 281
[11 empty] | M5-G | Lifting system | Winch (general purpose - not for lifting personnel) | B | 49 | 12 | 282
[11 empty] | M6-A | Fire & Gas systems | Barrier, junction box, I/O card, communications card, logic solvers, system cable, shutdown valves, solenoids, HMI screens, Wiring Panels, network switches, UPS, Power cables, power supplies and power distribution. | A | 50 | 12 | 283
[11 empty] | M6-A | Fire & Gas systems | Detectors: Flame, Flammable Gas, Heat, Oil Mist, Smoke, Personal Gas Detector Manual call point Testing Equipment F&G mimic panel | A | 50 | 12 | 284
[11 empty] | M6-C | Emergency Shutdown Systems | XV/XXVs on emergency shutdown duty | A | 51 | 12 | 285
[11 empty] | M6-D | Riser ESDVs & EIVs | Export/Import/Injection Riser ESDVs (XXVs) & actuators | A | 52 | 12 | 286
[11 empty] | M6-D | Riser ESDVs & EIVs | Umbilical emergency ESDVs (XXVs) & actuators | A | 52 | 12 | 287
[11 empty] | M6-D | Riser ESDVs & EIVs | Injection Flowline EIVs (XV) & actuators | A | 52 | 12 | 288
[11 empty] | M7 | Fire protection | Firewater pumps (main and jockey), drivers, their controls and control panels | A | 53 | 12 | 289
[11 empty] | M7 | Fire protection | Fixed firewater /foam monitors/hydrants/hose stations (supplementary fire-fighting system) | B | 53 | 12 | 290
[11 empty] | M7 | Fire protection | Fixed firewater /foam monitors/hydrants/hose stations (primary fire-fighting system) | A | 53 | 12 | 291
[11 empty] | M7 | Fire protection | Zone isolation valves | A | 53 | 12 | 292
[11 empty] | M7 | Fire protection | Sprinkler / Deluge Nozzle (≥10 per zone) | B | 53 | 12 | 293
[11 empty] | M7 | Fire protection | Sprinkler / Deluge Nozzle (<10 per zone) | A | 53 | 12 | 294
[11 empty] | M7 | Fire protection | Pressure / level / flow instruments | A | 53 | 12 | 295
[11 empty] | M7 | Fire protection | Control Valves | A | 53 | 12 | 296
[11 empty] | M7 | Fire protection | Logic solvers | A | 53 | 12 | 297
[11 empty] | M7 | Fire protection | Accommodation hydrants (main fire-fighting mechanism) | A | 53 | 12 | 298
[11 empty] | M7 | Fire protection | Accommodation hydrants (if sprinkler system present) | B | 53 | 12 | 299
[11 empty] | M7 | Fire protection | Fusible plug / fusible loop (≥3 per fire zone) | B | 53 | 12 | 300
[11 empty] | M7 | Fire protection | Fusible plug / fusible loop (<3 per zone) | A | 53 | 12 | 301
[11 empty] | M7-B | Miscellaneous fire protection systems | Hose reels, nozzles and portable fire monitors | B | 54 | 12 | 302
[11 empty] | M7-B | Miscellaneous fire protection systems | Mobile (wheeled) fire extinguishers | B | 54 | 12 | 303
[11 empty] | M7-B | Miscellaneous fire protection systems | Fixed CO2 Fire Extinguishing Systems | B | 54 | 12 | 304
[11 empty] | M7-B | Miscellaneous fire protection systems | Galley Fire Suppression System | A | 54 | 12 | 305
[11 empty] | M7-B | Miscellaneous fire protection systems | Water Mist Systems | B | 54 | 12 | 306

## FA_INDFS
Failure Code | FA_INDFS |  |  |  | Number of Locations in failure code when defaults assigned: | 230 |  | Final Criticality Code |  | C | This table and supporting cells are used to populate dynamic dropdowns for typical component criticalities, copy and paste from here if selectors for safety impact overrides are not working
Description | SOLENOID VALVE
Reviewed | [10 empty] | Barrier Family | Barrier Family Description | Typical Components | Typical Criticality | Barrier Family ID | Column2 | Item No | FamilyList | ComponentList | Code |  | Barrier Family | Components
Agreed | [10 empty] | P2-A/B | Structural Integrity | Primary Structures - All Components | A | 1 | 0 | 1 | Structural Integrity |  |  | Count | 54 | 0
Risk Matrix Assessment |  |  |  |  | Criticality for CMMS Rules |  | ABC Allocation Rules |  |  |  | P2-A/B | Structural Integrity | Secondary Structures - Single component failure results in hydrocarbon LOPC | A | 1 | 0 | 2 | Stability loading control & watertight integrity |  |  | Selected ID | 21 | #N/A
Highest Impact Event with its likelihood is shown in each category (may not be highest risk score) |  |  |  |  | Is the item SCE? (Safety impact D or greater) | NO |  |  | Calculation has been overriden? | FALSE | P2-A/B | Structural Integrity | Secondary Structures - Single component failure results in object dropping >3m | A | 1 | 0 | 3 | Station Keeping
This is used to feed the failure code criticalities | [7 empty] | Replace this text with some comments if overriding the calculated code. This cell is locked until the code is changed fromm the derived value below |  |  | P2-A/B | Structural Integrity | Secondary Structures - Single component failure has no immediate consequence | C | 1 | 0 | 4 | Swivel Stack Assembly
Category | Impact | Likelihood | Rating |  | Derived CMMS Location Priority | 6 |  |  |  |  | P2-A/B | Structural Integrity | Tertiary Structures - Failure may result in fall >3m | A | 1 | 0 | 5 | Swivel Fluid Barrier System |  |  |  | 54 | #REF!
Safety | H | 6 | 6 |  | Redundancy applies? | No |  |  |  |  | P2-A/B | Structural Integrity | Tertiary Structures - Failure may result in fall 1 - 3m | B | 1 | 0 | 6 | Swivel/Turret Pipework
Environmental | H | 6 | 6 |  | Elements contributing to CMMS Location Criticality rating | 2 |  | Derived SAP A/B/C = |  | C | P2-A/B | Structural Integrity | Tertiary Structures - Failure may result in fall <1m | C | 1 | 0 | 7 | Turret Chain Table
Production | F | 6 | 8 |  |  | 2 |  | This can be manually overidden, by overwriting |  |  | P3-A | Stability loading control & watertight integrity | Ballast Pumps | A | 2 | 0 | 8 | Main Turret Bearing
Business | H | 6 | 6 |  |  | 6 |  | formula in K1, but comments to be supplied as justification |  |  | P3-A | Stability loading control & watertight integrity | Sea Chest Valves | A | 2 | 0 | 9 | Wellhead integrity
[6 empty] | 2 |  |  |  |  | P3-A | Stability loading control & watertight integrity | Loading Computer | A | 2 | 0 | 10 | Subsea Integrity
Risk Matrix Population Inputs | [10 empty] | P3-A | Stability loading control & watertight integrity | Tank/Draft Monitoring systems | B | 2 | 0 | 11 | Process Containment Integrity
Safety Scenarios | Impact | Likelihood | Risk Score | Code for Letter | Justification / Comment2 |  | Safety Impact Overrides based on typical criticalities BP Guide 100041 |  |  |  | P3-A | Stability loading control & watertight integrity | Ballast/Cargo/Slop tank Valve control monitoring system | A | 2 | 0 | 12 | Gas Turbine Packages & Hydrocarbon RE
Loss of Function | H | 6 | 6 | 72 | Initial Estimate based quick judegment (not in AGT) |  | MAH Barrier family | MAH barrier |  | ABC | P3-A | Stability loading control & watertight integrity | Bilge System Alarms CCR | A | 2 | 0 | 13 | Non Hydrocarbon RE (air compressors, water and hydraulic pumps)
|  |  | #N/A |  |  |  | Control systems - all others | Transmitter, pressure and level switches, barrier, junction box, I/O card, controller card, communications card, Wiring Panels, system cable, control valves, positioners, network switches, HMI screens, UPS, Power cables, power supplies and power distribution. |  | #VALUE! | P3-A | Stability loading control & watertight integrity | Ballast Pump Hydraulic Power | A | 2 | 0 | 14 | Diesel Driven Packages
|  |  | #N/A | [7 empty] | P3-A | Stability loading control & watertight integrity | Down-flooding Points | A | 2 | 0 | 15 | Oil Storage & Offloading
|  |  | #N/A |  |  |  | Comment on barrier selection | Escalate by system / SIS |  |  | P3-A | Stability loading control & watertight integrity | Tank Hatches | B | 2 | 0 | 16 | Overpressure Protection
[11 empty] | P3-A | Stability loading control & watertight integrity | Cargo transfer/loading system | A | 2 | 0 | 17 | Blowdown vent and flare
Environmental Scenarios | Impact | Likelihood | Risk Score | Code for Letter | Justification / Comment2 | [5 empty] | P3-B | Station Keeping | Chain Stoppers | A | 3 | 0 | 18 | Digital security
Loss of Function | H | 6 | 6 | 72 | Initial Estimate based quick judegment (not in AGT) | [5 empty] | P3-B | Station Keeping | Mooring Chains (top chain, bottom chain, wire/polyester rope rope) | A | 3 | 0 | 19 | Control systems - LoPs
|  |  | #N/A | [7 empty] | P3-B | Station Keeping | Suction Piles | A | 3 | 0 | 20 | Control systems - non LoPs, LOPA initiating causes
|  |  | #N/A | [7 empty] | P3-C | Swivel Stack Assembly | Utility, Production, LVSR (Low Voltage Slip Ring) Swivel Rings | A | 4 | 0 | 21 | Control systems - all others
[11 empty] | P3-C | Swivel Stack Assembly | Swivel Seals (Primary and Secondary Seals) | A | 4 | 0 | 22 | SIS - LoP Components
[7 empty] | High likelihood threshold for business impacts: likelihood > |  | 5 |  | P3-C | Swivel Stack Assembly | Fibre Optic Ring Joint | A | 4 | 0 | 23 | SIS - Non LoP Components
Financial Scenarios | Impact | Likelihood | Risk Score | Code for Letter | Justification / Comment2 |  | Financial Impact Flowchart |  |  |  | P3-C | Swivel Fluid Barrier System | HPU Reservoir | A | 5 | 0 | 24 | Alarms & operator response
Loss of Function | F | 6 | 8 | 70 | Initial Estimate based quick judegment (not in AGT) |  | Condition |  | Output | ABC | P3-C | Swivel Fluid Barrier System | HPU Pumps, filters and automatic controls | A | 5 | 0 | 25 | Collision Prevention
|  |  | #N/A |  |  |  | Failure of location < E business impact? |  | Yes | C | P3-C | Swivel Fluid Barrier System | N2 hydraulic Accumulators | A | 5 | 0 | 26 | Export tanker birthing and position monitoring
|  |  | #N/A |  |  |  | Failure of location < F business impact? |  | No | B | P3-C | Swivel/Turret Pipework | Hard piping, PSVs, Valves, etc. | A | 6 | 0 | 27 | Bunding, Open and Closed Hazardous Drains
|  |  | #N/A |  |  |  | Failure of location <= G business impact? |  | No |  | P3-C | Swivel/Turret Pipework | Flexible Hoses Required | A | 6 | 0 | 28 | Passive Fire Protection
[11 empty] | P3-C | Turret Chain Table | Anchor Mooring Leg | A | 7 | 0 | 29 | Blast Overpressure Protection
Non-Financial Scenarios | Impact | Likelihood | Risk Score | Code for Letter | Justification / Comment2 |  | Non-financial flowchart |  |  |  | P3-C | Turret Chain Table | Riser/Umbilical Installation and Maintenance System | A | 7 | 0 | 30 | Temporary refuge integrity
Loss of Function | H | 6 | 6 | 72 | Initial Estimate based quick judegment (not in AGT) |  | Condition |  | Output | ABC | P3-C | Turret Chain Table | (hydraulic winch, wire rope, and HPU) | A | 7 | 0 | 31 | Alarm Annunciation System:
|  |  | #N/A |  |  |  | Is this equipment an IPL in a LOPA? |  | No | C | P3-C | Turret Chain Table | Adjusting Mooring Chain Tension | A | 7 | 0 | 32 | Personnel Address (PA) System
|  |  | #N/A |  |  |  | Non-financial impact > E or regulatory req't && Likelihood high |  | No | C | P3-C | Main Turret Bearing | Grease Lubrication System (grease pump, | A | 8 | 0 | 33 | Marine, Aircraft and Helicopter Radio System
[7 empty] | Regulatory Requirement overrides? | No | No | C | P3-C | Main Turret Bearing | metering valves, injector divider valves, etc.) | A | 8 | 0 | 34 | Telecommunications
[11 empty] | P3-C | Main Turret Bearing | Main Bearing, Cover, Bearing Studs etc. | A | 8 | 0 | 35 | Electronic Muster System
[11 empty] | P4-A | Wellhead integrity | Annulus Swab | B | 9 | 0 | 36 | Facility Emergency Telephone & Hot line systems
[11 empty] | P4-A | Wellhead integrity | Annulus Master | B | 9 | 0 | 37 | Facility radio system
[11 empty] | P4-A | Wellhead integrity | Crossover | B | 9 | 0 | 38 | Emergency Power
[11 empty] | P4-A | Wellhead integrity | Production Swab | B | 9 | 0 | 39 | Emergency Lighting
[11 empty] | P4-A | Wellhead integrity | Production Master | B | 9 | 0 | 40 | Ignition Prevention
[11 empty] | P4-A | Wellhead integrity | Production Wing | B | 9 | 0 | 41 | Inert Gas Blanketing
[11 empty] | P4-A | Wellhead integrity | SCSSV | A | 9 | 0 | 42 | Lifesaving Equipment
[11 empty] | P4-B | Subsea Integrity | Production Tree | A | 10 | 0 | 43 | Muster areas, escape and evacuation routes
[11 empty] | P4-B | Subsea Integrity | Gas Injection Tree | A | 10 | 0 | 44 | Lifeboats
[11 empty] | P4-B | Subsea Integrity | Water Injection Tree | A | 10 | 0 | 45 | Means of escape to sea
[11 empty] | P4-B | Subsea Integrity | Process Gas Pipeline | A | 10 | 0 | 46 | Helideck
[11 empty] | P4-B | Subsea Integrity | Oil Production Pipeline | A | 10 | 0 | 47 | Rescue & Recovery Systems
[11 empty] | P4-B | Subsea Integrity | Water Injection Pipeline | B | 10 | 0 | 48 | Cranes
[11 empty] | P4-B | Subsea Integrity | Subsea Pig Launcher / Receiver | A | 10 | 0 | 49 | Lifting system
[11 empty] | P4-B | Subsea Integrity | Subsea Anchor Pile | A | 10 | 0 | 50 | Fire & Gas systems
[11 empty] | P4-B | Subsea Integrity | Subsea Buoyancy Tank | A | 10 | 0 | 51 | Emergency Shutdown Systems
[11 empty] | P4-B | Subsea Integrity | Subsea Pipeline Crossing Support | B | 10 | 0 | 52 | Riser ESDVs & EIVs
[11 empty] | P4-B | Subsea Integrity | Subsea Electrical Flying Lead | B | 10 | 0 | 53 | Fire protection
[11 empty] | P4-B | Subsea Integrity | Subsea Electrical Junction Box | B | 10 | 0 | 54 | Miscellaneous fire protection systems
[11 empty] | P4-B | Subsea Integrity | Subsea Extension Umbilical | B | 10 | 0 | 55
[11 empty] | P4-B | Subsea Integrity | Subsea Flowline Buckle Initiator | B | 10 | 0 | 56
[11 empty] | P4-B | Subsea Integrity | Subsea Flowline Holdback Pile | A | 10 | 0 | 57
[11 empty] | P4-B | Subsea Integrity | Subsea Production Flexible Riser | A | 10 | 0 | 58
[11 empty] | P4-B | Subsea Integrity | Subsea Gas Injection Flexible Riser | A | 10 | 0 | 59
[11 empty] | P4-B | Subsea Integrity | Subsea Water Injection Flexible Riser | A | 10 | 0 | 60
[11 empty] | P4-B | Subsea Integrity | Subsea Service Flexible Riser | A | 10 | 0 | 61
[11 empty] | P4-B | Subsea Integrity | Subsea Gas Injection Flexible Spur | A | 10 | 0 | 62
[11 empty] | P4-B | Subsea Integrity | Subsea Water Injection Flexible Spur | B | 10 | 0 | 63
[11 empty] | P4-B | Subsea Integrity | Subsea Production Flowline Termination Assembly | A | 10 | 0 | 64
[11 empty] | P4-B | Subsea Integrity | Subsea Gas Injection Flowline Termination Assembly | A | 10 | 0 | 65
[11 empty] | P4-B | Subsea Integrity | Subsea Water Injection Flowline Termination Assembly | B | 10 | 0 | 66
[11 empty] | P4-B | Subsea Integrity | Subsea Service Flowline Termination Assembly | B | 10 | 0 | 67
[11 empty] | P4-B | Subsea Integrity | Subsea Riser Gas Lift Module | A | 10 | 0 | 68
[11 empty] | P4-B | Subsea Integrity | Subsea Distribution (Hydraulic Control) Unit | B | 10 | 0 | 69
[11 empty] | P4-B | Subsea Integrity | Subsea Hydraulic/Chemical Flying Lead | B | 10 | 0 | 70
[11 empty] | P4-B | Subsea Integrity | Subsea Main Umbilical | B | 10 | 0 | 71
[11 empty] | P4-B | Subsea Integrity | Subsea Hydraulic Power Unit | A | 10 | 0 | 72
[11 empty] | P4-B | Subsea Integrity | Subsea Control Panel | B | 10 | 0 | 73
[11 empty] | P4-B | Subsea Integrity | Subsea Production Inline Tee Assembly | A | 10 | 0 | 74
[11 empty] | P4-B | Subsea Integrity | Subsea Gas Injection Inline Tee Assembly | A | 10 | 0 | 75
[11 empty] | P4-B | Subsea Integrity | Subsea Water Injection Inline Tee Assembly | B | 10 | 0 | 76
[11 empty] | P4-B | Subsea Integrity | Subsea Service Inline Tee Assembly | B | 10 | 0 | 77
[11 empty] | P4-B | Subsea Integrity | Subsea Infield Umbilical | B | 10 | 0 | 78
[11 empty] | P4-B | Subsea Integrity | Subsea Master Control System | A | 10 | 0 | 79
[11 empty] | P4-B | Subsea Integrity | Subsea Multiphase Flowmeter | B | 10 | 0 | 80
[11 empty] | P4-B | Subsea Integrity | Subsea Manifold | A | 10 | 0 | 81
[11 empty] | P4-B | Subsea Integrity | Subsea Anchor Pile (Manifold Support Structure) | B | 10 | 0 | 82
[11 empty] | P4-B | Subsea Integrity | Subsea Manifold Support Structure | B | 10 | 0 | 83
[11 empty] | P4-B | Subsea Integrity | Subsea Riser Tower Monitoring System | B | 10 | 0 | 84
[11 empty] | P4-B | Subsea Integrity | Subsea Riser Tower | A | 10 | 0 | 85
[11 empty] | P4-B | Subsea Integrity | Subsea Rigid Riser | A | 10 | 0 | 86
[11 empty] | P4-B | Subsea Integrity | Subsea Riser Base | A | 10 | 0 | 87
[11 empty] | P4-B | Subsea Integrity | Subsea Control Module | B | 10 | 0 | 88
[11 empty] | P4-B | Subsea Integrity | Subsea Production Spool Piece | A | 10 | 0 | 89
[11 empty] | P4-B | Subsea Integrity | Subsea Gas Injection Spool Piece | A | 10 | 0 | 90
[11 empty] | P4-B | Subsea Integrity | Subsea Water Injection Spool Piece | B | 10 | 0 | 91
[11 empty] | P4-B | Subsea Integrity | Subsea Service Spool Piece | A | 10 | 0 | 92
[11 empty] | P4-B | Subsea Integrity | Subsea Umbilical | B | 10 | 0 | 93
[11 empty] | P4-B | Subsea Integrity | Subsea Production Tree Jumper | B | 10 | 0 | 94
[11 empty] | P4-C | Process Containment Integrity | All pressure retaining Equipment and pipework for hydrocarbons with flash point less than 52o C | A | 11 | 0 | 95
[11 empty] | P4-C | Process Containment Integrity | All pressure retaining Equipment and pipework for service conditions greater than B16.5, Class 300 | A | 11 | 0 | 96
[11 empty] | P4-C | Process Containment Integrity | All pressure retaining Equipment and pipework operating at temperature greater than 120o C | A | 11 | 0 | 97
[11 empty] | P4-C | Process Containment Integrity | All pressure retaining Equipment and pipework for highly toxic substances | A | 11 | 0 | 98
[11 empty] | P4-C | Process Containment Integrity | All pressure retaining Equipment and pipework with corrosion resistant linings | A | 11 | 0 | 99
[11 empty] | P4-C | Process Containment Integrity | All pressure retaining Equipment and pipework associated with fire water delivery systems | A | 11 | 0 | 100
[11 empty] | P4-C | Process Containment Integrity | Bilge and ballast pipework | A | 11 | 0 | 101
[11 empty] | P4-C | Process Containment Integrity | All other pressure Equipment and pipework | C | 11 | 0 | 102
[11 empty] | P4-C | Process Containment Integrity | Supports for criticality A pressure systems | A | 11 | 0 | 103
[11 empty] | P4-C | Process Containment Integrity | Insulation installed on criticality A pressure systems | A | 11 | 0 | 104
[11 empty] | P4-C | Process Containment Integrity | Painting on criticality A pressure systems | A | 11 | 0 | 105
[11 empty] | P4-C | Process Containment Integrity | Bolting on criticality A pressure systems | A | 11 | 0 | 106
[11 empty] | P4-C | Process Containment Integrity | All other supports, paint and bolting | C | 11 | 0 | 107
[11 empty] | P4-D | Gas Turbine Packages & Hydrocarbon RE | Gas Generator | A | 12 | 0 | 108
[11 empty] | P4-D | Gas Turbine Packages & Hydrocarbon RE | Alternators | B | 12 | 0 | 109
[11 empty] | P4-D | Gas Turbine Packages & Hydrocarbon RE | Power Turbine | B | 12 | 0 | 110
[11 empty] | P4-D | Gas Turbine Packages & Hydrocarbon RE | All Casing joints, fittings and seals | B | 12 | 0 | 111
[11 empty] | P4-D | Gas Turbine Packages & Hydrocarbon RE | All Shaft Seals | A | 12 | 0 | 112
[11 empty] | P4-D | Gas Turbine Packages & Hydrocarbon RE | All coupling members | B | 12 | 0 | 113
[11 empty] | P4-D | Gas Turbine Packages & Hydrocarbon RE | Pressurized Enclosures | A | 12 | 0 | 114
[11 empty] | P4-D | Gas Turbine Packages & Hydrocarbon RE | Fire & Gas System | A | 12 | 0 | 115
[11 empty] | P4-D | Gas Turbine Packages & Hydrocarbon RE | All Shaft Seals System Ancillaries | A | 12 | 0 | 116
[11 empty] | P4-D | Gas Turbine Packages & Hydrocarbon RE | Special Protection Systems (Surge Protection, Over Speed, Electrical Power Protection) | A | 12 | 0 | 117
[11 empty] | P4-D | Gas Turbine Packages & Hydrocarbon RE | All Protective Systems (Pressure, temperature, Vibration, NRV, PSVs) | A | 12 | 0 | 118
[11 empty] | P4-D | Gas Turbine Packages & Hydrocarbon RE | Auxiliaries like (cleaning system, control system, utilities) | B | 12 | 0 | 119
[11 empty] | P4-D | Non Hydrocarbon RE (air compressors, water and hydraulic pumps) | Equipment and protective systems including all LOPC for fluid and power (mechanical destruction) (LOPC risk turquoise and below) | B | 13 | 0 | 120
[11 empty] | P4-D | Non Hydrocarbon RE (air compressors, water and hydraulic pumps) | Equipment and protective systems including all LOPC for fluid and power (mechanical destruction) (LOPC risk above turquoise) | A | 13 | 0 | 121
[11 empty] | P4-D | Diesel Driven Packages | Diesel Engine | B | 14 | 0 | 122
[11 empty] | P4-D | Diesel Driven Packages | Alternators | B | 14 | 0 | 123
[11 empty] | P4-D | Diesel Driven Packages | All Fuel system Joints, Fittings and Seals | B | 14 | 0 | 124
[11 empty] | P4-D | Diesel Driven Packages | All coupling members | B | 14 | 0 | 125
[11 empty] | P4-D | Diesel Driven Packages | All Safety Protective Systems (over speed, Mist Detection, Cooling Medium Temperature, etc.) | A | 14 | 0 | 126
[11 empty] | P4-D | Diesel Driven Packages | All other Systems (governor, control, utilities, etc.) | B | 14 | 0 | 127
[11 empty] | P4-E | Oil Storage & Offloading | Export Booster Pumps | A | 15 | 0 | 128
[11 empty] | P4-E | Oil Storage & Offloading | Export Hose | A | 15 | 0 | 129
[11 empty] | P4-E | Oil Storage & Offloading | Marine Growth Prevention Equipment | B | 15 | 0 | 130
[11 empty] | P4-E | Oil Storage & Offloading | Cargo Tank Cleaning Systems | B | 15 | 0 | 131
[11 empty] | P4-E | Oil Storage & Offloading | Cargo & Ballast Hydraulic Valve Control | A | 15 | 0 | 132
[11 empty] | P4-E | Oil Storage & Offloading | Marine Hydraulic systems (pumps, power units and storage tanks) | B | 15 | 0 | 133
[11 empty] | P4-E | Oil Storage & Offloading | Void Tank Gas Detection | A | 15 | 0 | 134
[11 empty] | P4-E | Oil Storage & Offloading | Void Tank Dehumidification systems | B | 15 | 0 | 135
[11 empty] | P4-E | Oil Storage & Offloading | Hydrocarbon Tanks | A | 15 | 0 | 136
[11 empty] | P4-E | Oil Storage & Offloading | Ballast Tanks | A | 15 | 0 | 137
[11 empty] | P4-E | Oil Storage & Offloading | Void Tanks | B | 15 | 0 | 138
[11 empty] | P5-A | Overpressure Protection | PSV in hazardous or toxic duty | A | 16 | 0 | 139
[11 empty] | P5-A | Overpressure Protection | PSV in non-hazardous, non-toxic service where pressure is above 50 barg | A | 16 | 0 | 140
[11 empty] | P5-A | Overpressure Protection | PSV in non-hazardous, nontoxic service where fluid temperature is above 120 degrees Celsius | A | 16 | 0 | 141
[11 empty] | P5-A | Overpressure Protection | PSV in non-hazardous, nontoxic service where inlet size 8” or above | A | 16 | 0 | 142
[11 empty] | P5-A | Overpressure Protection | All other PSVs | B | 16 | 0 | 143
[11 empty] | P5-A | Overpressure Protection | NRV credited in the sizing case for a PSV | A | 16 | 0 | 144
[11 empty] | P5-A | Overpressure Protection | NRV that protects against any E+ severity event. For example, damage to Equipment | A | 16 | 0 | 145
[11 empty] | P5-A | Overpressure Protection | NRVs where consequence/likelihood of failure combination leads to a turquoise risk | B | 16 | 0 | 146
[11 empty] | P5-A | Overpressure Protection | All other NRVs | C | 16 | 0 | 147
[11 empty] | P5-A | Overpressure Protection | ROs (or FOs) that restrict gas flow to flare | A | 16 | 0 | 148
[11 empty] | P5-A | Overpressure Protection | ROs (or FOs) that restrict flow to a PSV | A | 16 | 0 | 149
[11 empty] | P5-A | Overpressure Protection | ROs in pump recirculation lines | B | 16 | 0 | 150
[11 empty] | P5-A | Overpressure Protection | Control valves credited in LOPA | A | 16 | 0 | 151
[11 empty] | P5-A | Overpressure Protection | Bursting disks in hazardous or toxic duty | A | 16 | 0 | 152
[11 empty] | P5-A | Overpressure Protection | Bursting disks protecting an HP/LP interface. For example, cases where a bursting disk is protecting the shell side of a heat exchanger in the event of tube rupture | A | 16 | 0 | 153
[11 empty] | P5-A | Overpressure Protection | Bursting disk relieving directly to flare (i.e. no PSV downstream) | A | 16 | 0 | 154
[11 empty] | P5-A | Overpressure Protection | Bursting disks located upstream of a PSV with the intent of protecting that PSV from fouling | Same criticality as the PSV | 16 | 0 | 155
[11 empty] | P5-A | Overpressure Protection | Other bursting disks | B | 16 | 0 | 156
[11 empty] | P5-A | Overpressure Protection | Vacuum breakers that are part of barrier P4-E (Oil Storage and Offloading) | A | 16 | 0 | 157
[11 empty] | P5-A | Overpressure Protection | Vacuum breakers in hazardous or toxic duty | A | 16 | 0 | 158
[11 empty] | P5-A | Overpressure Protection | Other Vacuum breakers not covered by the descriptions above. | C | 16 | 0 | 159
[11 empty] | P5-A | Overpressure Protection | Isolation valves where sealing integrity is essential to ensure planned maintenance of Equipment can be performed. | Same criticality as Equipment being isolated. | 16 | 0 | 160
[11 empty] | P5-B | Blowdown vent and flare | Blowdown valves in hazardous or toxic duty | A | 17 | 0 | 161
[11 empty] | P5-B | Blowdown vent and flare | Blowdown valves in non-hazardous, nontoxic duty | B | 17 | 0 | 162
[11 empty] | P5-B | Blowdown vent and flare | Bursting disks provided as an alternative means to relieve back pressure in the event of FOV failure. For example, bursting disks in flare XXV bypass lines | A | 17 | 0 | 163
[11 empty] | P5-B | Blowdown vent and flare | FOVs in hazardous and non-toxic duty required to react within 2 seconds to prevent an overpressure ratio of >=1.3 | A | 17 | 0 | 164
[11 empty] | P5-B | Blowdown vent and flare | All other FOVs | B | 17 | 0 | 165
[11 empty] | P5-B | Blowdown vent and flare | HP Flare KO Drum | A | 17 | 0 | 166
[11 empty] | P5-B | Blowdown vent and flare | HP Flare KO Drum Pumps (at a component level, align with P4-D) | A | 17 | 0 | 167
[11 empty] | P5-B | Blowdown vent and flare | HP Flare KO Drum Heaters | A | 17 | 0 | 168
[11 empty] | P5-B | Blowdown vent and flare | LP Flare KO Drum | A | 17 | 0 | 169
[11 empty] | P5-B | Blowdown vent and flare | LP Flare KO Drum Pumps (at a component level, align with P4-D) | A | 17 | 0 | 170
[11 empty] | P5-B | Blowdown vent and flare | KO Drum systems that ensure that liquid droplets larger than 300 microns cannot carry to flare | B | 17 | 0 | 171
[11 empty] | P5-B | Blowdown vent and flare | Flare tip ignition systems | A | 17 | 0 | 172
[11 empty] | P5-B | Blowdown vent and flare | Flare system XXVs that are not covered under FOVs | A | 17 | 0 | 173
[11 empty] | P5-B | Blowdown vent and flare | Flare tips | A | 17 | 0 | 174
[11 empty] | P5-B | Blowdown vent and flare | Any Equipment that maintains the barrier between wet and dry fluids | A | 17 | 0 | 175
[11 empty] | P5-B | Blowdown vent and flare | Vents in hazardous or toxic duty that are required to prevent overpressure ratio >=1.3 | A | 17 | 0 | 176
[11 empty] | P5-B | Blowdown vent and flare | Other vents | C | 17 | 0 | 177
[11 empty] | P5-B | Blowdown vent and flare | Equipment providing early indication of blockages within flare header | A | 17 | 0 | 178
[11 empty] | P5-B | Blowdown vent and flare | Isolation valves where sealing integrity is essential to ensure planned maintenance of Equipment can be performed. | Same criticality as Equipment being isolated. | 17 | 0 | 179
[11 empty] | P5-B | Blowdown vent and flare | Flare pipework and headers (align with barrier P4-C) | A | 17 | 0 | 180
[11 empty] | P6-A | Digital security | Fire walls | A | 18 | 0 | 181
[11 empty] | P6-A | Digital security | Remote access servers | A | 18 | 0 | 182
[11 empty] | P6-A | Digital security | Architecture | A | 18 | 0 | 183
[11 empty] | P6-A | Digital security | Staging servers for Anti-virus and OS patches | A | 18 | 0 | 184
[11 empty] | P6-A | Control systems - LoPs | Transmitter, pressure and level switches, barrier, junction box, I/O card, controller card, communications card, Wiring Panels, system cable, motor/compressor/heater contactors and relays, control valves, Anti-surge valve, positioners, solenoids on control valves, ccc controller cards, network switches, HMI screens, UPS, Power cables, power supplies and power distribution. | A | 19 | 0 | 185
[11 empty] | P6-A | Control systems - non LoPs, LOPA initiating causes | Transmitter, pressure and level switches, barrier, junction box, I/O card, controller card, communications card, Wiring Panels, system cable, control valves, positioners, network switches, HMI screens, UPS, Power cables, power supplies and power distribution. | B | 20 | 0 | 186
[11 empty] | P6-A | Control systems - all others | Transmitter, pressure and level switches, barrier, junction box, I/O card, controller card, communications card, Wiring Panels, system cable, control valves, positioners, network switches, HMI screens, UPS, Power cables, power supplies and power distribution. | C | 21 | 0 | 187
[11 empty] | P7-A | SIS - LoP Components | LoP Components: | A | 22 | 0 | 188
[11 empty] | P7-A | SIS - LoP Components | Transmitter, barrier, junction box, I/O card, communications card, logic solvers, system cable, motor/compressor contactors/heater and relays, shutdown valves, actuators, solenoids, XV valve HPU units, partial stroke testing Equipment, HMI screens, Wiring Panels, network switches, UPS, Power cables, power supplies and power distribution. | A | 22 | 0 | 189
[11 empty] | P7-A | SIS - LoP Components | Testing Equipment | A | 22 | 0 | 190
[11 empty] | P7-A | SIS - LoP Components | Shutdown Components: XXV valves, blow down valves, switches/push buttons | A | 22 | 0 | 191
[11 empty] | P7-A | SIS - Non LoP Components | LoP Components: | B | 23 | 0 | 192
[11 empty] | P7-A | SIS - Non LoP Components | Transmitter, barrier, junction box, I/O card, communications card, logic solvers, system cable, motor/compressor contactors/heater and relays, shutdown valves, solenoids, XV valve HPU units, partial stroke testing Equipment, HMI screens, Wiring Panels, Shutdown switches, network switches, UPS, Power cables, power supplies and power distribution. | B | 23 | 0 | 193
[11 empty] | P8 | Alarms & operator response | Transmitter, barrier, junction box, I/O card, controller card, system cable, network switches, VDU screens, Wiring Panels, UPS, power supplies and power distribution. | A | 24 | 0 | 194
[11 empty] | P9-A | Collision Prevention | Nav Aids lights, sounders & UPS systems | A | 25 | 0 | 195
[11 empty] | P9-B | Export tanker birthing and position monitoring | Mooring Hawser and Load Monitoring | B | 26 | 0 | 196
[11 empty] | P9-B | Export tanker birthing and position monitoring | Berthing System (TAOMS) | B | 26 | 0 | 197
[11 empty] | M1-A | Bunding, Open and Closed Hazardous Drains | Tunn dishes / Drain Pans/Drip trays / Isolation valves / Bunds | B | 27 | 0 | 198
[11 empty] | M1-A | Bunding, Open and Closed Hazardous Drains | Main Deck Coaming | B | 27 | 0 | 199
[11 empty] | M1-A | Bunding, Open and Closed Hazardous Drains | Open Hazardous Drains Water seals | A | 27 | 0 | 200
[11 empty] | M1-A | Bunding, Open and Closed Hazardous Drains | Close drain Drum Alarms | A | 27 | 0 | 201
[11 empty] | M1-A | Bunding, Open and Closed Hazardous Drains | Close drain Drum heating system (heating Coil, instrumentation, insulation) | A | 27 | 0 | 202
[11 empty] | M1-A | Bunding, Open and Closed Hazardous Drains | Secondary containments | B | 27 | 0 | 203
[11 empty] | M1-A | Bunding, Open and Closed Hazardous Drains | Helideck Drainage | B | 27 | 0 | 204
[11 empty] | M1-A | Bunding, Open and Closed Hazardous Drains | Rodding | A | 27 | 0 | 205
[11 empty] | M2-A | Passive Fire Protection | PFP where applied | A | 28 | 0 | 206
[11 empty] | M2-B | Blast Overpressure Protection | Blast Walls | A | 29 | 0 | 207
[11 empty] | M2-B | Blast Overpressure Protection | Blast Doors | A | 29 | 0 | 208
[11 empty] | M2-C | Temporary refuge integrity | External Temporary Refuge doors | A | 30 | 0 | 209
[11 empty] | M2-C | Temporary refuge integrity | Internal Temporary Fire Refuge doors | B | 30 | 0 | 210
[11 empty] | M3-A | Alarm Annunciation System: | External Speakers Internal Speakers, Strobe Lights Indicator Lights Alarm interface with Fire & Gas Controllers | A | 31 | 0 | 211
[11 empty] | M3-A | Personnel Address (PA) System | Amplifiers Controllers External Speakers Internal Speakers Beacons / Strobe Lights Indicator Lights | A | 32 | 0 | 212
[11 empty] | M3-B | Marine, Aircraft and Helicopter Radio System | Antenna Receiver/transmitter Batteries Sat comms | A | 33 | 0 | 213
[11 empty] | M3-B | Telecommunications | Class A Telecommunication UPS & Shut down | A | 34 | 0 | 214
[11 empty] | M3-B | Electronic Muster System | Locations sensors / badge readers Controllers & Software Interconnecting cable plant and network Display screen and printers Personnel RFID badge devices | A | 35 | 0 | 215
[11 empty] | M3-B | Facility Emergency Telephone & Hot line systems |  | A | 36 | 0 | 216
[11 empty] | M3-B | Facility radio system | Telecommunication towers Hand held radios Base Stations Antennas Radio Repeaters System Controllers | A | 37 | 0 | 217
[11 empty] | M3-C | Emergency Power | Emergency Generator | A | 38 | 0 | 218
[11 empty] | M3-C | Emergency Power | Hull Generators | A | 38 | 0 | 219
[11 empty] | M3-C | Emergency Power | Hull Generators (2 out of 3) | B | 38 | 0 | 220
[11 empty] | M3-C | Emergency Power | UPS Systems | A | 38 | 0 | 221
[11 empty] | M3-D | Emergency Lighting | Emergency Lighting - battery backed | A | 39 | 0 | 222
[11 empty] | M3-D | Emergency Lighting | Emergency Lighting - supplied from Emergency Generator Switchboard | B | 39 | 0 | 223
[11 empty] | M3-D | Emergency Lighting | Emergency Lighting - Emergency Hand Torches in switchgear rooms | B | 39 | 0 | 224
[11 empty] | M4-A | Ignition Prevention | For Equipment in Zone 0 and Zone 1 | A | 40 | 0 | 225
[11 empty] | M4-A | Ignition Prevention | For Equipment in Zone 2 | B | 40 | 0 | 226
[11 empty] | M4-A | Ignition Prevention | Equipment that is required to remain energized in the event of an incident (e.g. Tannoy and beacon systems, emergency lighting, emergency generation etc). | A | 40 | 0 | 227
[11 empty] | M4-B | Inert Gas Blanketing | IGG Generator | A | 41 | 0 | 228
[11 empty] | M4-B | Inert Gas Blanketing | IGG Generator Diesel Oil Supply Pumps | B | 41 | 0 | 229
[11 empty] | M4-B | Inert Gas Blanketing | Isolation valves on locked valve register | A | 41 | 0 | 230
[11 empty] | M5-A | Lifesaving Equipment | Emergency escape breathing devices | A | 42 | 0 | 231
[11 empty] | M5-A | Lifesaving Equipment | Grab bags and smoke hoods | B | 42 | 0 | 232
[11 empty] | M5-A | Lifesaving Equipment | Lifejackets | A | 42 | 0 | 233
[11 empty] | M5-A | Lifesaving Equipment | Lifebuoys | B | 42 | 0 | 234
[11 empty] | M5-A | Lifesaving Equipment | Line-throwing Device | B | 42 | 0 | 235
[11 empty] | M5-A | Lifesaving Equipment | Helicopter Crash Equipment | B | 42 | 0 | 236
[11 empty] | M5-A | Lifesaving Equipment | Fireman Outfits | A | 42 | 0 | 237
[11 empty] | M5-A | Lifesaving Equipment | Emergency Breathing Air Compressor | B | 42 | 0 | 238
[11 empty] | M5-A | Lifesaving Equipment | Storage Containers | C | 42 | 0 | 239
[11 empty] | M5-B | Muster areas, escape and evacuation routes | Station Bill | B | 43 | 0 | 240
[11 empty] | M5-B | Muster areas, escape and evacuation routes | Escape Routes | A | 43 | 0 | 241
[11 empty] | M5-B | Muster areas, escape and evacuation routes | Escape Route Doors | A | 43 | 0 | 242
[11 empty] | M5-B | Muster areas, escape and evacuation routes | Primary Muster Area | A | 43 | 0 | 243
[11 empty] | M5-B | Muster areas, escape and evacuation routes | Egress Routes | A | 43 | 0 | 244
[11 empty] | M5-B | Muster areas, escape and evacuation routes | Temporary Refuge Facilities - HVAC Equipment and Fire / Blast Dampers | A | 43 | 0 | 245
[11 empty] | M5-B | Muster areas, escape and evacuation routes | Alternative Muster Areas | B | 43 | 0 | 246
[11 empty] | M5-C | Lifeboats | Hull, hatch seals, penetrations, shaft, shaft seals, cable glance or window seals, Structural and watertight integrity | A | 44 | 0 | 247
[11 empty] | M5-C | Lifeboats | Clutch, steering, internal lighting, fuel tank, air bottles, emergency provisions and survival Equipment | A | 44 | 0 | 248
[11 empty] | M5-C | Lifeboats | Release Mechanism | A | 44 | 0 | 249
[11 empty] | M5-C | Lifeboats | Deluge, Engine | A | 44 | 0 | 250
[11 empty] | M5-C | Lifeboats | VHF Radio | A | 44 | 0 | 251
[11 empty] | M5-C | Lifeboats | Emergency Beacons | A | 44 | 0 | 252
[11 empty] | M5-D | Means of escape to sea | Life-rafts | A | 45 | 0 | 253
[11 empty] | M5-D | Means of escape to sea | Personal Davit Descent devices | A | 45 | 0 | 254
[11 empty] | M5-D | Means of escape to sea | Embarkation Rope Ladders to Sea | A | 45 | 0 | 255
[11 empty] | M5-E | Helideck | Helideck Landing Area Net (as required) | C | 46 | 0 | 256
[11 empty] | M5-E | Helideck | Perimeter Net - (Integrity inspections) | B | 46 | 0 | 257
[11 empty] | M5-E | Helideck | Helideck Lights - Heliport Identification Lights (H) / Floodlights / Obstruction Lighting | A | 46 | 0 | 258
[11 empty] | M5-E | Helideck | Refueling Equipment - Aviation Fuel System & Equipment (Heli-fuel transfer pumps /nozzles) / Fuel testing / inspections | A | 46 | 0 | 259
[11 empty] | M5-E | Helideck | Firefighting Equipment (System) - including Foam (as required) | A | 46 | 0 | 260
[11 empty] | M5-E | Helideck | Helideck Equipment - Deck crew duties and helicopter Ops support | C | 46 | 0 | 261
[11 empty] | M5-E | Helideck | Emergency Equipment - Helideck emergency response Equipment | B | 46 | 0 | 262
[11 empty] | M5-E | Helideck | MET System (Meteorological Equipment) - On-board IMMS System | C | 46 | 0 | 263
[11 empty] | M5-F | Rescue & Recovery Systems | Place of Safety | B | 47 | 0 | 264
[11 empty] | M5-F | Rescue & Recovery Systems | Man Overboard Alarm | B | 47 | 0 | 265
[11 empty] | M5-F | Rescue & Recovery Systems | Fast Rescue craft | B | 47 | 0 | 266
[11 empty] | M5-G | Cranes | Hoisting system | A | 48 | 0 | 267
[11 empty] | M5-G | Cranes | Boom system | A | 48 | 0 | 268
[11 empty] | M5-G | Cranes | Warning, recording & measuring systems | A | 48 | 0 | 269
[11 empty] | M5-G | Cranes | Structure | A | 48 | 0 | 270
[11 empty] | M5-G | Cranes | Slewing system | B | 48 | 0 | 271
[11 empty] | M5-G | Cranes | Hydraulic system | B | 48 | 0 | 272
[11 empty] | M5-G | Cranes | Prime mover system | B | 48 | 0 | 273
[11 empty] | M5-G | Cranes | Access & walkways | A | 48 | 0 | 274
[11 empty] | M5-G | Cranes | Maintenance Equipment | C | 48 | 0 | 275
[11 empty] | M5-G | Lifting system | Runway beams | A | 49 | 0 | 276
[11 empty] | M5-G | Lifting system | Gantry crane | A | 49 | 0 | 277
[11 empty] | M5-G | Lifting system | Lifeboat davit | A | 49 | 0 | 278
[11 empty] | M5-G | Lifting system | Life-raft davit | A | 49 | 0 | 279
[11 empty] | M5-G | Lifting system | General purpose/maintenance davit | B | 49 | 0 | 280
[11 empty] | M5-G | Lifting system | Winch (for lifting personnel) | A | 49 | 0 | 281
[11 empty] | M5-G | Lifting system | Winch (general purpose - not for lifting personnel) | B | 49 | 0 | 282
[11 empty] | M6-A | Fire & Gas systems | Barrier, junction box, I/O card, communications card, logic solvers, system cable, shutdown valves, solenoids, HMI screens, Wiring Panels, network switches, UPS, Power cables, power supplies and power distribution. | A | 50 | 0 | 283
[11 empty] | M6-A | Fire & Gas systems | Detectors: Flame, Flammable Gas, Heat, Oil Mist, Smoke, Personal Gas Detector Manual call point Testing Equipment F&G mimic panel | A | 50 | 0 | 284
[11 empty] | M6-C | Emergency Shutdown Systems | XV/XXVs on emergency shutdown duty | A | 51 | 0 | 285
[11 empty] | M6-D | Riser ESDVs & EIVs | Export/Import/Injection Riser ESDVs (XXVs) & actuators | A | 52 | 0 | 286
[11 empty] | M6-D | Riser ESDVs & EIVs | Umbilical emergency ESDVs (XXVs) & actuators | A | 52 | 0 | 287
[11 empty] | M6-D | Riser ESDVs & EIVs | Injection Flowline EIVs (XV) & actuators | A | 52 | 0 | 288
[11 empty] | M7 | Fire protection | Firewater pumps (main and jockey), drivers, their controls and control panels | A | 53 | 0 | 289
[11 empty] | M7 | Fire protection | Fixed firewater /foam monitors/hydrants/hose stations (supplementary fire-fighting system) | B | 53 | 0 | 290
[11 empty] | M7 | Fire protection | Fixed firewater /foam monitors/hydrants/hose stations (primary fire-fighting system) | A | 53 | 0 | 291
[11 empty] | M7 | Fire protection | Zone isolation valves | A | 53 | 0 | 292
[11 empty] | M7 | Fire protection | Sprinkler / Deluge Nozzle (≥10 per zone) | B | 53 | 0 | 293
[11 empty] | M7 | Fire protection | Sprinkler / Deluge Nozzle (<10 per zone) | A | 53 | 0 | 294
[11 empty] | M7 | Fire protection | Pressure / level / flow instruments | A | 53 | 0 | 295
[11 empty] | M7 | Fire protection | Control Valves | A | 53 | 0 | 296
[11 empty] | M7 | Fire protection | Logic solvers | A | 53 | 0 | 297
[11 empty] | M7 | Fire protection | Accommodation hydrants (main fire-fighting mechanism) | A | 53 | 0 | 298
[11 empty] | M7 | Fire protection | Accommodation hydrants (if sprinkler system present) | B | 53 | 0 | 299
[11 empty] | M7 | Fire protection | Fusible plug / fusible loop (≥3 per fire zone) | B | 53 | 0 | 300
[11 empty] | M7 | Fire protection | Fusible plug / fusible loop (<3 per zone) | A | 53 | 0 | 301
[11 empty] | M7-B | Miscellaneous fire protection systems | Hose reels, nozzles and portable fire monitors | B | 54 | 0 | 302
[11 empty] | M7-B | Miscellaneous fire protection systems | Mobile (wheeled) fire extinguishers | B | 54 | 0 | 303
[11 empty] | M7-B | Miscellaneous fire protection systems | Fixed CO2 Fire Extinguishing Systems | B | 54 | 0 | 304
[11 empty] | M7-B | Miscellaneous fire protection systems | Galley Fire Suppression System | A | 54 | 0 | 305
[11 empty] | M7-B | Miscellaneous fire protection systems | Water Mist Systems | B | 54 | 0 | 306

## FA_INDI
Failure Code | FA_INDI |  |  |  | Number of Locations in failure code when defaults assigned: | 1479 |  | Final Criticality Code |  | A | This table and supporting cells are used to populate dynamic dropdowns for typical component criticalities, copy and paste from here if selectors for safety impact overrides are not working
Description | INDICATOR
Reviewed | [10 empty] | Barrier Family | Barrier Family Description | Typical Components | Typical Criticality | Barrier Family ID | Column2 | Item No | FamilyList | ComponentList | Code |  | Barrier Family | Components
Agreed | [10 empty] | P2-A/B | Structural Integrity | Primary Structures - All Components | A | 1 | 0 | 1 | Structural Integrity | #N/A | #N/A | Count | 54 | #N/A
Risk Matrix Assessment |  |  |  |  | Criticality for CMMS Rules |  | ABC Allocation Rules |  |  |  | P2-A/B | Structural Integrity | Secondary Structures - Single component failure results in hydrocarbon LOPC | A | 1 | #N/A | 2 | Stability loading control & watertight integrity | #N/A | #N/A | Selected ID | #N/A | #N/A
Highest Impact Event with its likelihood is shown in each category (may not be highest risk score) |  |  |  |  | Is the item SCE? (Safety impact D or greater) | NO |  |  | Calculation has been overriden? | FALSE | P2-A/B | Structural Integrity | Secondary Structures - Single component failure results in object dropping >3m | A | 1 | #N/A | 3 | Station Keeping | #N/A | #N/A
This is used to feed the failure code criticalities | [7 empty] | Replace this text with some comments if overriding the calculated code. This cell is locked until the code is changed fromm the derived value below |  |  | P2-A/B | Structural Integrity | Secondary Structures - Single component failure has no immediate consequence | C | 1 | #N/A | 4 | Swivel Stack Assembly | #N/A | #N/A
Category | Impact | Likelihood | Rating |  | Derived CMMS Location Priority | 2 |  |  |  |  | P2-A/B | Structural Integrity | Tertiary Structures - Failure may result in fall >3m | A | 1 | #N/A | 5 | Swivel Fluid Barrier System | #N/A | #N/A |  | 54 | #N/A
Safety | H | 2 | 2 |  | Redundancy applies? | No |  |  |  |  | P2-A/B | Structural Integrity | Tertiary Structures - Failure may result in fall 1 - 3m | B | 1 | #N/A | 6 | Swivel/Turret Pipework | #N/A | #N/A
Environmental | H | 2 | 2 |  | Elements contributing to CMMS Location Criticality rating | 2 |  | Derived SAP A/B/C = |  | A | P2-A/B | Structural Integrity | Tertiary Structures - Failure may result in fall <1m | C | 1 | #N/A | 7 | Turret Chain Table | #N/A | #N/A
Production | H | 2 | 2 |  |  | 2 |  | This can be manually overidden, by overwriting |  |  | P3-A | Stability loading control & watertight integrity | Ballast Pumps | A | 2 | #N/A | 8 | Main Turret Bearing | #N/A | #N/A
Business | H | 2 | 2 |  |  | 2 |  | formula in K1, but comments to be supplied as justification |  |  | P3-A | Stability loading control & watertight integrity | Sea Chest Valves | A | 2 | #N/A | 9 | Wellhead integrity | #N/A | #N/A
[6 empty] | 2 |  |  |  |  | P3-A | Stability loading control & watertight integrity | Loading Computer | A | 2 | #N/A | 10 | Subsea Integrity | #N/A | #N/A
Risk Matrix Population Inputs | [10 empty] | P3-A | Stability loading control & watertight integrity | Tank/Draft Monitoring systems | B | 2 | #N/A | 11 | Process Containment Integrity | #N/A | #N/A
Safety Scenarios | Impact | Likelihood | Risk Score | Code for Letter | Justification / Comment2 |  | Safety Impact Overrides based on typical criticalities BP Guide 100041 |  |  |  | P3-A | Stability loading control & watertight integrity | Ballast/Cargo/Slop tank Valve control monitoring system | A | 2 | #N/A | 12 | Gas Turbine Packages & Hydrocarbon RE | #N/A | #N/A
Loss of Function | H | 2 | 2 | 72 | Copied From AGT UMCL Criticality Guide |  | MAH Barrier family | MAH barrier |  | ABC | P3-A | Stability loading control & watertight integrity | Bilge System Alarms CCR | A | 2 | #N/A | 13 | Non Hydrocarbon RE (air compressors, water and hydraulic pumps) | #N/A | #N/A
|  |  | #N/A |  |  |  | #N/A | #N/A |  | #N/A | P3-A | Stability loading control & watertight integrity | Ballast Pump Hydraulic Power | A | 2 | #N/A | 14 | Diesel Driven Packages | #N/A | #N/A
|  |  | #N/A | [7 empty] | P3-A | Stability loading control & watertight integrity | Down-flooding Points | A | 2 | #N/A | 15 | Oil Storage & Offloading | #N/A | #N/A
|  |  | #N/A |  |  |  | Comment on barrier selection | None allocated, Fix on fail, escalate any SIS |  |  | P3-A | Stability loading control & watertight integrity | Tank Hatches | B | 2 | #N/A | 16 | Overpressure Protection | #N/A | #N/A
[11 empty] | P3-A | Stability loading control & watertight integrity | Cargo transfer/loading system | A | 2 | #N/A | 17 | Blowdown vent and flare | #N/A | #N/A
Environmental Scenarios | Impact | Likelihood | Risk Score | Code for Letter | Justification / Comment2 | [5 empty] | P3-B | Station Keeping | Chain Stoppers | A | 3 | #N/A | 18 | Digital security | #N/A | #N/A
Loss of Function | H | 2 | 2 | 72 | Copied From AGT UMCL Criticality Guide | [5 empty] | P3-B | Station Keeping | Mooring Chains (top chain, bottom chain, wire/polyester rope rope) | A | 3 | #N/A | 19 | Control systems - LoPs | #N/A | #N/A
|  |  | #N/A | [7 empty] | P3-B | Station Keeping | Suction Piles | A | 3 | #N/A | 20 | Control systems - non LoPs, LOPA initiating causes | #N/A | #N/A
|  |  | #N/A | [7 empty] | P3-C | Swivel Stack Assembly | Utility, Production, LVSR (Low Voltage Slip Ring) Swivel Rings | A | 4 | #N/A | 21 | Control systems - all others | #N/A | #N/A
[11 empty] | P3-C | Swivel Stack Assembly | Swivel Seals (Primary and Secondary Seals) | A | 4 | #N/A | 22 | SIS - LoP Components | #N/A | #N/A
[7 empty] | High likelihood threshold for business impacts: likelihood > |  | 5 |  | P3-C | Swivel Stack Assembly | Fibre Optic Ring Joint | A | 4 | #N/A | 23 | SIS - Non LoP Components | #N/A | #N/A
Financial Scenarios | Impact | Likelihood | Risk Score | Code for Letter | Justification / Comment2 |  | Financial Impact Flowchart |  |  |  | P3-C | Swivel Fluid Barrier System | HPU Reservoir | A | 5 | #N/A | 24 | Alarms & operator response | #N/A | #N/A
Loss of Function | H | 2 | 2 | 72 | Copied From AGT UMCL Criticality Guide |  | Condition |  | Output | ABC | P3-C | Swivel Fluid Barrier System | HPU Pumps, filters and automatic controls | A | 5 | #N/A | 25 | Collision Prevention | #N/A | #N/A
|  |  | #N/A |  |  |  | Failure of location < E business impact? |  | Yes | C | P3-C | Swivel Fluid Barrier System | N2 hydraulic Accumulators | A | 5 | #N/A | 26 | Export tanker birthing and position monitoring | #N/A | #N/A
|  |  | #N/A |  |  |  | Failure of location < F business impact? |  | Yes | C | P3-C | Swivel/Turret Pipework | Hard piping, PSVs, Valves, etc. | A | 6 | #N/A | 27 | Bunding, Open and Closed Hazardous Drains | #N/A | #N/A
|  |  | #N/A |  |  |  | Failure of location <= G business impact? |  | Yes | C | P3-C | Swivel/Turret Pipework | Flexible Hoses Required | A | 6 | #N/A | 28 | Passive Fire Protection | #N/A | #N/A
[11 empty] | P3-C | Turret Chain Table | Anchor Mooring Leg | A | 7 | #N/A | 29 | Blast Overpressure Protection | #N/A | #N/A
Non-Financial Scenarios | Impact | Likelihood | Risk Score | Code for Letter | Justification / Comment2 |  | Non-financial flowchart |  |  |  | P3-C | Turret Chain Table | Riser/Umbilical Installation and Maintenance System | A | 7 | #N/A | 30 | Temporary refuge integrity | #N/A | #N/A
Loss of Function | H | 2 | 2 | 72 | Copied From AGT UMCL Criticality Guide |  | Condition |  | Output | ABC | P3-C | Turret Chain Table | (hydraulic winch, wire rope, and HPU) | A | 7 | #N/A | 31 | Alarm Annunciation System: | #N/A | #N/A
|  |  | #N/A |  |  |  | Is this equipment an IPL in a LOPA? |  | No | C | P3-C | Turret Chain Table | Adjusting Mooring Chain Tension | A | 7 | #N/A | 32 | Personnel Address (PA) System | #N/A | #N/A
|  |  | #N/A |  |  |  | Non-financial impact > E or regulatory req't && Likelihood high |  | No | C | P3-C | Main Turret Bearing | Grease Lubrication System (grease pump, | A | 8 | #N/A | 33 | Marine, Aircraft and Helicopter Radio System | #N/A | #N/A
[7 empty] | Regulatory Requirement overrides? | No | No | C | P3-C | Main Turret Bearing | metering valves, injector divider valves, etc.) | A | 8 | #N/A | 34 | Telecommunications | #N/A | #N/A
[11 empty] | P3-C | Main Turret Bearing | Main Bearing, Cover, Bearing Studs etc. | A | 8 | #N/A | 35 | Electronic Muster System | #N/A | #N/A
[11 empty] | P4-A | Wellhead integrity | Annulus Swab | B | 9 | #N/A | 36 | Facility Emergency Telephone & Hot line systems | #N/A | #N/A
[11 empty] | P4-A | Wellhead integrity | Annulus Master | B | 9 | #N/A | 37 | Facility radio system | #N/A | #N/A
[11 empty] | P4-A | Wellhead integrity | Crossover | B | 9 | #N/A | 38 | Emergency Power | #N/A | #N/A
[11 empty] | P4-A | Wellhead integrity | Production Swab | B | 9 | #N/A | 39 | Emergency Lighting | #N/A | #N/A
[11 empty] | P4-A | Wellhead integrity | Production Master | B | 9 | #N/A | 40 | Ignition Prevention | #N/A | #N/A
[11 empty] | P4-A | Wellhead integrity | Production Wing | B | 9 | #N/A | 41 | Inert Gas Blanketing | #N/A | #N/A
[11 empty] | P4-A | Wellhead integrity | SCSSV | A | 9 | #N/A | 42 | Lifesaving Equipment | #N/A | #N/A
[11 empty] | P4-B | Subsea Integrity | Production Tree | A | 10 | #N/A | 43 | Muster areas, escape and evacuation routes | #N/A | #N/A
[11 empty] | P4-B | Subsea Integrity | Gas Injection Tree | A | 10 | #N/A | 44 | Lifeboats | #N/A | #N/A
[11 empty] | P4-B | Subsea Integrity | Water Injection Tree | A | 10 | #N/A | 45 | Means of escape to sea | #N/A | #N/A
[11 empty] | P4-B | Subsea Integrity | Process Gas Pipeline | A | 10 | #N/A | 46 | Helideck | #N/A | #N/A
[11 empty] | P4-B | Subsea Integrity | Oil Production Pipeline | A | 10 | #N/A | 47 | Rescue & Recovery Systems | #N/A | #N/A
[11 empty] | P4-B | Subsea Integrity | Water Injection Pipeline | B | 10 | #N/A | 48 | Cranes | #N/A | #N/A
[11 empty] | P4-B | Subsea Integrity | Subsea Pig Launcher / Receiver | A | 10 | #N/A | 49 | Lifting system | #N/A | #N/A
[11 empty] | P4-B | Subsea Integrity | Subsea Anchor Pile | A | 10 | #N/A | 50 | Fire & Gas systems | #N/A | #N/A
[11 empty] | P4-B | Subsea Integrity | Subsea Buoyancy Tank | A | 10 | #N/A | 51 | Emergency Shutdown Systems | #N/A | #N/A
[11 empty] | P4-B | Subsea Integrity | Subsea Pipeline Crossing Support | B | 10 | #N/A | 52 | Riser ESDVs & EIVs | #N/A | #N/A
[11 empty] | P4-B | Subsea Integrity | Subsea Electrical Flying Lead | B | 10 | #N/A | 53 | Fire protection | #N/A | #N/A
[11 empty] | P4-B | Subsea Integrity | Subsea Electrical Junction Box | B | 10 | #N/A | 54 | Miscellaneous fire protection systems | #N/A | #N/A
[11 empty] | P4-B | Subsea Integrity | Subsea Extension Umbilical | B | 10 | #N/A | 55 |  | #N/A | #N/A
[11 empty] | P4-B | Subsea Integrity | Subsea Flowline Buckle Initiator | B | 10 | #N/A | 56 |  | #N/A | #N/A
[11 empty] | P4-B | Subsea Integrity | Subsea Flowline Holdback Pile | A | 10 | #N/A | 57 |  | #N/A | #N/A
[11 empty] | P4-B | Subsea Integrity | Subsea Production Flexible Riser | A | 10 | #N/A | 58 |  | #N/A | #N/A
[11 empty] | P4-B | Subsea Integrity | Subsea Gas Injection Flexible Riser | A | 10 | #N/A | 59 |  | #N/A | #N/A
[11 empty] | P4-B | Subsea Integrity | Subsea Water Injection Flexible Riser | A | 10 | #N/A | 60 |  | #N/A | #N/A
[11 empty] | P4-B | Subsea Integrity | Subsea Service Flexible Riser | A | 10 | #N/A | 61 |  | #N/A | #N/A
[11 empty] | P4-B | Subsea Integrity | Subsea Gas Injection Flexible Spur | A | 10 | #N/A | 62 |  | #N/A | #N/A
[11 empty] | P4-B | Subsea Integrity | Subsea Water Injection Flexible Spur | B | 10 | #N/A | 63 |  | #N/A | #N/A
[11 empty] | P4-B | Subsea Integrity | Subsea Production Flowline Termination Assembly | A | 10 | #N/A | 64 |  | #N/A | #N/A
[11 empty] | P4-B | Subsea Integrity | Subsea Gas Injection Flowline Termination Assembly | A | 10 | #N/A | 65 |  | #N/A | #N/A
[11 empty] | P4-B | Subsea Integrity | Subsea Water Injection Flowline Termination Assembly | B | 10 | #N/A | 66 |  | #N/A | #N/A
[11 empty] | P4-B | Subsea Integrity | Subsea Service Flowline Termination Assembly | B | 10 | #N/A | 67 |  | #N/A | #N/A
[11 empty] | P4-B | Subsea Integrity | Subsea Riser Gas Lift Module | A | 10 | #N/A | 68 |  | #N/A | #N/A
[11 empty] | P4-B | Subsea Integrity | Subsea Distribution (Hydraulic Control) Unit | B | 10 | #N/A | 69 |  | #N/A | #N/A
[11 empty] | P4-B | Subsea Integrity | Subsea Hydraulic/Chemical Flying Lead | B | 10 | #N/A | 70 |  | #N/A | #N/A
[11 empty] | P4-B | Subsea Integrity | Subsea Main Umbilical | B | 10 | #N/A | 71 |  | #N/A | #N/A
[11 empty] | P4-B | Subsea Integrity | Subsea Hydraulic Power Unit | A | 10 | #N/A | 72 |  | #N/A | #N/A
[11 empty] | P4-B | Subsea Integrity | Subsea Control Panel | B | 10 | #N/A | 73 |  | #N/A | #N/A
[11 empty] | P4-B | Subsea Integrity | Subsea Production Inline Tee Assembly | A | 10 | #N/A | 74 |  | #N/A | #N/A
[11 empty] | P4-B | Subsea Integrity | Subsea Gas Injection Inline Tee Assembly | A | 10 | #N/A | 75 |  | #N/A | #N/A
[11 empty] | P4-B | Subsea Integrity | Subsea Water Injection Inline Tee Assembly | B | 10 | #N/A | 76 |  | #N/A | #N/A
[11 empty] | P4-B | Subsea Integrity | Subsea Service Inline Tee Assembly | B | 10 | #N/A | 77 |  | #N/A | #N/A
[11 empty] | P4-B | Subsea Integrity | Subsea Infield Umbilical | B | 10 | #N/A | 78 |  | #N/A | #N/A
[11 empty] | P4-B | Subsea Integrity | Subsea Master Control System | A | 10 | #N/A | 79 |  | #N/A | #N/A
[11 empty] | P4-B | Subsea Integrity | Subsea Multiphase Flowmeter | B | 10 | #N/A | 80 |  | #N/A | #N/A
[11 empty] | P4-B | Subsea Integrity | Subsea Manifold | A | 10 | #N/A | 81 |  | #N/A | #N/A
[11 empty] | P4-B | Subsea Integrity | Subsea Anchor Pile (Manifold Support Structure) | B | 10 | #N/A | 82 |  | #N/A | #N/A
[11 empty] | P4-B | Subsea Integrity | Subsea Manifold Support Structure | B | 10 | #N/A | 83 |  | #N/A | #N/A
[11 empty] | P4-B | Subsea Integrity | Subsea Riser Tower Monitoring System | B | 10 | #N/A | 84 |  | #N/A | #N/A
[11 empty] | P4-B | Subsea Integrity | Subsea Riser Tower | A | 10 | #N/A | 85 |  | #N/A | #N/A
[11 empty] | P4-B | Subsea Integrity | Subsea Rigid Riser | A | 10 | #N/A | 86 |  | #N/A | #N/A
[11 empty] | P4-B | Subsea Integrity | Subsea Riser Base | A | 10 | #N/A | 87 |  | #N/A | #N/A
[11 empty] | P4-B | Subsea Integrity | Subsea Control Module | B | 10 | #N/A | 88 |  | #N/A | #N/A
[11 empty] | P4-B | Subsea Integrity | Subsea Production Spool Piece | A | 10 | #N/A | 89 |  | #N/A | #N/A
[11 empty] | P4-B | Subsea Integrity | Subsea Gas Injection Spool Piece | A | 10 | #N/A | 90 |  | #N/A | #N/A
[11 empty] | P4-B | Subsea Integrity | Subsea Water Injection Spool Piece | B | 10 | #N/A | 91 |  | #N/A | #N/A
[11 empty] | P4-B | Subsea Integrity | Subsea Service Spool Piece | A | 10 | #N/A | 92 |  | #N/A | #N/A
[11 empty] | P4-B | Subsea Integrity | Subsea Umbilical | B | 10 | #N/A | 93 |  | #N/A | #N/A
[11 empty] | P4-B | Subsea Integrity | Subsea Production Tree Jumper | B | 10 | #N/A | 94 |  | #N/A | #N/A
[11 empty] | P4-C | Process Containment Integrity | All pressure retaining Equipment and pipework for hydrocarbons with flash point less than 52o C | A | 11 | #N/A | 95 |  | #N/A | #N/A
[11 empty] | P4-C | Process Containment Integrity | All pressure retaining Equipment and pipework for service conditions greater than B16.5, Class 300 | A | 11 | #N/A | 96 |  | #N/A | #N/A
[11 empty] | P4-C | Process Containment Integrity | All pressure retaining Equipment and pipework operating at temperature greater than 120o C | A | 11 | #N/A | 97 |  | #N/A | #N/A
[11 empty] | P4-C | Process Containment Integrity | All pressure retaining Equipment and pipework for highly toxic substances | A | 11 | #N/A | 98 |  | #N/A | #N/A
[11 empty] | P4-C | Process Containment Integrity | All pressure retaining Equipment and pipework with corrosion resistant linings | A | 11 | #N/A | 99 |  | #N/A | #N/A
[11 empty] | P4-C | Process Containment Integrity | All pressure retaining Equipment and pipework associated with fire water delivery systems | A | 11 | #N/A | 100 |  | #N/A | #N/A
[11 empty] | P4-C | Process Containment Integrity | Bilge and ballast pipework | A | 11 | #N/A | 101 |  | #N/A | #N/A
[11 empty] | P4-C | Process Containment Integrity | All other pressure Equipment and pipework | C | 11 | #N/A | 102 |  | #N/A | #N/A
[11 empty] | P4-C | Process Containment Integrity | Supports for criticality A pressure systems | A | 11 | #N/A | 103 |  | #N/A | #N/A
[11 empty] | P4-C | Process Containment Integrity | Insulation installed on criticality A pressure systems | A | 11 | #N/A | 104 |  | #N/A | #N/A
[11 empty] | P4-C | Process Containment Integrity | Painting on criticality A pressure systems | A | 11 | #N/A | 105 |  | #N/A | #N/A
[11 empty] | P4-C | Process Containment Integrity | Bolting on criticality A pressure systems | A | 11 | #N/A | 106 |  | #N/A | #N/A
[11 empty] | P4-C | Process Containment Integrity | All other supports, paint and bolting | C | 11 | #N/A | 107 |  | #N/A | #N/A
[11 empty] | P4-D | Gas Turbine Packages & Hydrocarbon RE | Gas Generator | A | 12 | #N/A | 108 |  | #N/A | #N/A
[11 empty] | P4-D | Gas Turbine Packages & Hydrocarbon RE | Alternators | B | 12 | #N/A | 109 |  | #N/A | #N/A
[11 empty] | P4-D | Gas Turbine Packages & Hydrocarbon RE | Power Turbine | B | 12 | #N/A | 110 |  | #N/A | #N/A
[11 empty] | P4-D | Gas Turbine Packages & Hydrocarbon RE | All Casing joints, fittings and seals | B | 12 | #N/A | 111 |  | #N/A | #N/A
[11 empty] | P4-D | Gas Turbine Packages & Hydrocarbon RE | All Shaft Seals | A | 12 | #N/A | 112 |  | #N/A | #N/A
[11 empty] | P4-D | Gas Turbine Packages & Hydrocarbon RE | All coupling members | B | 12 | #N/A | 113 |  | #N/A | #N/A
[11 empty] | P4-D | Gas Turbine Packages & Hydrocarbon RE | Pressurized Enclosures | A | 12 | #N/A | 114 |  | #N/A | #N/A
[11 empty] | P4-D | Gas Turbine Packages & Hydrocarbon RE | Fire & Gas System | A | 12 | #N/A | 115 |  | #N/A | #N/A
[11 empty] | P4-D | Gas Turbine Packages & Hydrocarbon RE | All Shaft Seals System Ancillaries | A | 12 | #N/A | 116 |  | #N/A | #N/A
[11 empty] | P4-D | Gas Turbine Packages & Hydrocarbon RE | Special Protection Systems (Surge Protection, Over Speed, Electrical Power Protection) | A | 12 | #N/A | 117 |  | #N/A | #N/A
[11 empty] | P4-D | Gas Turbine Packages & Hydrocarbon RE | All Protective Systems (Pressure, temperature, Vibration, NRV, PSVs) | A | 12 | #N/A | 118 |  | #N/A | #N/A
[11 empty] | P4-D | Gas Turbine Packages & Hydrocarbon RE | Auxiliaries like (cleaning system, control system, utilities) | B | 12 | #N/A | 119 |  | #N/A | #N/A
[11 empty] | P4-D | Non Hydrocarbon RE (air compressors, water and hydraulic pumps) | Equipment and protective systems including all LOPC for fluid and power (mechanical destruction) (LOPC risk turquoise and below) | B | 13 | #N/A | 120 |  | #N/A | #N/A
[11 empty] | P4-D | Non Hydrocarbon RE (air compressors, water and hydraulic pumps) | Equipment and protective systems including all LOPC for fluid and power (mechanical destruction) (LOPC risk above turquoise) | A | 13 | #N/A | 121 |  | #N/A | #N/A
[11 empty] | P4-D | Diesel Driven Packages | Diesel Engine | B | 14 | #N/A | 122 |  | #N/A | #N/A
[11 empty] | P4-D | Diesel Driven Packages | Alternators | B | 14 | #N/A | 123 |  | #N/A | #N/A
[11 empty] | P4-D | Diesel Driven Packages | All Fuel system Joints, Fittings and Seals | B | 14 | #N/A | 124 |  | #N/A | #N/A
[11 empty] | P4-D | Diesel Driven Packages | All coupling members | B | 14 | #N/A | 125 |  | #N/A | #N/A
[11 empty] | P4-D | Diesel Driven Packages | All Safety Protective Systems (over speed, Mist Detection, Cooling Medium Temperature, etc.) | A | 14 | #N/A | 126 |  | #N/A | #N/A
[11 empty] | P4-D | Diesel Driven Packages | All other Systems (governor, control, utilities, etc.) | B | 14 | #N/A | 127 |  | #N/A | #N/A
[11 empty] | P4-E | Oil Storage & Offloading | Export Booster Pumps | A | 15 | #N/A | 128 |  | #N/A | #N/A
[11 empty] | P4-E | Oil Storage & Offloading | Export Hose | A | 15 | #N/A | 129 |  | #N/A | #N/A
[11 empty] | P4-E | Oil Storage & Offloading | Marine Growth Prevention Equipment | B | 15 | #N/A | 130 |  | #N/A | #N/A
[11 empty] | P4-E | Oil Storage & Offloading | Cargo Tank Cleaning Systems | B | 15 | #N/A | 131 |  | #N/A | #N/A
[11 empty] | P4-E | Oil Storage & Offloading | Cargo & Ballast Hydraulic Valve Control | A | 15 | #N/A | 132 |  | #N/A | #N/A
[11 empty] | P4-E | Oil Storage & Offloading | Marine Hydraulic systems (pumps, power units and storage tanks) | B | 15 | #N/A | 133 |  | #N/A | #N/A
[11 empty] | P4-E | Oil Storage & Offloading | Void Tank Gas Detection | A | 15 | #N/A | 134 |  | #N/A | #N/A
[11 empty] | P4-E | Oil Storage & Offloading | Void Tank Dehumidification systems | B | 15 | #N/A | 135 |  | #N/A | #N/A
[11 empty] | P4-E | Oil Storage & Offloading | Hydrocarbon Tanks | A | 15 | #N/A | 136 |  | #N/A | #N/A
[11 empty] | P4-E | Oil Storage & Offloading | Ballast Tanks | A | 15 | #N/A | 137 |  | #N/A | #N/A
[11 empty] | P4-E | Oil Storage & Offloading | Void Tanks | B | 15 | #N/A | 138 |  | #N/A | #N/A
[11 empty] | P5-A | Overpressure Protection | PSV in hazardous or toxic duty | A | 16 | #N/A | 139 |  | #N/A | #N/A
[11 empty] | P5-A | Overpressure Protection | PSV in non-hazardous, non-toxic service where pressure is above 50 barg | A | 16 | #N/A | 140 |  | #N/A | #N/A
[11 empty] | P5-A | Overpressure Protection | PSV in non-hazardous, nontoxic service where fluid temperature is above 120 degrees Celsius | A | 16 | #N/A | 141 |  | #N/A | #N/A
[11 empty] | P5-A | Overpressure Protection | PSV in non-hazardous, nontoxic service where inlet size 8” or above | A | 16 | #N/A | 142 |  | #N/A | #N/A
[11 empty] | P5-A | Overpressure Protection | All other PSVs | B | 16 | #N/A | 143 |  | #N/A | #N/A
[11 empty] | P5-A | Overpressure Protection | NRV credited in the sizing case for a PSV | A | 16 | #N/A | 144 |  | #N/A | #N/A
[11 empty] | P5-A | Overpressure Protection | NRV that protects against any E+ severity event. For example, damage to Equipment | A | 16 | #N/A | 145 |  | #N/A | #N/A
[11 empty] | P5-A | Overpressure Protection | NRVs where consequence/likelihood of failure combination leads to a turquoise risk | B | 16 | #N/A | 146 |  | #N/A | #N/A
[11 empty] | P5-A | Overpressure Protection | All other NRVs | C | 16 | #N/A | 147 |  | #N/A | #N/A
[11 empty] | P5-A | Overpressure Protection | ROs (or FOs) that restrict gas flow to flare | A | 16 | #N/A | 148 |  | #N/A | #N/A
[11 empty] | P5-A | Overpressure Protection | ROs (or FOs) that restrict flow to a PSV | A | 16 | #N/A | 149 |  | #N/A | #N/A
[11 empty] | P5-A | Overpressure Protection | ROs in pump recirculation lines | B | 16 | #N/A | 150 |  | #N/A | #N/A
[11 empty] | P5-A | Overpressure Protection | Control valves credited in LOPA | A | 16 | #N/A | 151 |  | #N/A | #N/A
[11 empty] | P5-A | Overpressure Protection | Bursting disks in hazardous or toxic duty | A | 16 | #N/A | 152 |  | #N/A | #N/A
[11 empty] | P5-A | Overpressure Protection | Bursting disks protecting an HP/LP interface. For example, cases where a bursting disk is protecting the shell side of a heat exchanger in the event of tube rupture | A | 16 | #N/A | 153 |  | #N/A | #N/A
[11 empty] | P5-A | Overpressure Protection | Bursting disk relieving directly to flare (i.e. no PSV downstream) | A | 16 | #N/A | 154 |  | #N/A | #N/A
[11 empty] | P5-A | Overpressure Protection | Bursting disks located upstream of a PSV with the intent of protecting that PSV from fouling | Same criticality as the PSV | 16 | #N/A | 155 |  | #N/A | #N/A
[11 empty] | P5-A | Overpressure Protection | Other bursting disks | B | 16 | #N/A | 156 |  | #N/A | #N/A
[11 empty] | P5-A | Overpressure Protection | Vacuum breakers that are part of barrier P4-E (Oil Storage and Offloading) | A | 16 | #N/A | 157 |  | #N/A | #N/A
[11 empty] | P5-A | Overpressure Protection | Vacuum breakers in hazardous or toxic duty | A | 16 | #N/A | 158 |  | #N/A | #N/A
[11 empty] | P5-A | Overpressure Protection | Other Vacuum breakers not covered by the descriptions above. | C | 16 | #N/A | 159 |  | #N/A | #N/A
[11 empty] | P5-A | Overpressure Protection | Isolation valves where sealing integrity is essential to ensure planned maintenance of Equipment can be performed. | Same criticality as Equipment being isolated. | 16 | #N/A | 160 |  | #N/A | #N/A
[11 empty] | P5-B | Blowdown vent and flare | Blowdown valves in hazardous or toxic duty | A | 17 | #N/A | 161 |  | #N/A | #N/A
[11 empty] | P5-B | Blowdown vent and flare | Blowdown valves in non-hazardous, nontoxic duty | B | 17 | #N/A | 162 |  | #N/A | #N/A
[11 empty] | P5-B | Blowdown vent and flare | Bursting disks provided as an alternative means to relieve back pressure in the event of FOV failure. For example, bursting disks in flare XXV bypass lines | A | 17 | #N/A | 163 |  | #N/A | #N/A
[11 empty] | P5-B | Blowdown vent and flare | FOVs in hazardous and non-toxic duty required to react within 2 seconds to prevent an overpressure ratio of >=1.3 | A | 17 | #N/A | 164 |  | #N/A | #N/A
[11 empty] | P5-B | Blowdown vent and flare | All other FOVs | B | 17 | #N/A | 165 |  | #N/A | #N/A
[11 empty] | P5-B | Blowdown vent and flare | HP Flare KO Drum | A | 17 | #N/A | 166 |  | #N/A | #N/A
[11 empty] | P5-B | Blowdown vent and flare | HP Flare KO Drum Pumps (at a component level, align with P4-D) | A | 17 | #N/A | 167 |  | #N/A | #N/A
[11 empty] | P5-B | Blowdown vent and flare | HP Flare KO Drum Heaters | A | 17 | #N/A | 168 |  | #N/A | #N/A
[11 empty] | P5-B | Blowdown vent and flare | LP Flare KO Drum | A | 17 | #N/A | 169 |  | #N/A | #N/A
[11 empty] | P5-B | Blowdown vent and flare | LP Flare KO Drum Pumps (at a component level, align with P4-D) | A | 17 | #N/A | 170 |  | #N/A | #N/A
[11 empty] | P5-B | Blowdown vent and flare | KO Drum systems that ensure that liquid droplets larger than 300 microns cannot carry to flare | B | 17 | #N/A | 171 |  | #N/A | #N/A
[11 empty] | P5-B | Blowdown vent and flare | Flare tip ignition systems | A | 17 | #N/A | 172 |  | #N/A | #N/A
[11 empty] | P5-B | Blowdown vent and flare | Flare system XXVs that are not covered under FOVs | A | 17 | #N/A | 173 |  | #N/A | #N/A
[11 empty] | P5-B | Blowdown vent and flare | Flare tips | A | 17 | #N/A | 174 |  | #N/A | #N/A
[11 empty] | P5-B | Blowdown vent and flare | Any Equipment that maintains the barrier between wet and dry fluids | A | 17 | #N/A | 175 |  | #N/A | #N/A
[11 empty] | P5-B | Blowdown vent and flare | Vents in hazardous or toxic duty that are required to prevent overpressure ratio >=1.3 | A | 17 | #N/A | 176 |  | #N/A | #N/A
[11 empty] | P5-B | Blowdown vent and flare | Other vents | C | 17 | #N/A | 177 |  | #N/A | #N/A
[11 empty] | P5-B | Blowdown vent and flare | Equipment providing early indication of blockages within flare header | A | 17 | #N/A | 178 |  | #N/A | #N/A
[11 empty] | P5-B | Blowdown vent and flare | Isolation valves where sealing integrity is essential to ensure planned maintenance of Equipment can be performed. | Same criticality as Equipment being isolated. | 17 | #N/A | 179 |  | #N/A | #N/A
[11 empty] | P5-B | Blowdown vent and flare | Flare pipework and headers (align with barrier P4-C) | A | 17 | #N/A | 180 |  | #N/A | #N/A
[11 empty] | P6-A | Digital security | Fire walls | A | 18 | #N/A | 181 |  | #N/A | #N/A
[11 empty] | P6-A | Digital security | Remote access servers | A | 18 | #N/A | 182 |  | #N/A | #N/A
[11 empty] | P6-A | Digital security | Architecture | A | 18 | #N/A | 183 |  | #N/A | #N/A
[11 empty] | P6-A | Digital security | Staging servers for Anti-virus and OS patches | A | 18 | #N/A | 184 |  | #N/A | #N/A
[11 empty] | P6-A | Control systems - LoPs | Transmitter, pressure and level switches, barrier, junction box, I/O card, controller card, communications card, Wiring Panels, system cable, motor/compressor/heater contactors and relays, control valves, Anti-surge valve, positioners, solenoids on control valves, ccc controller cards, network switches, HMI screens, UPS, Power cables, power supplies and power distribution. | A | 19 | #N/A | 185 |  | #N/A | #N/A
[11 empty] | P6-A | Control systems - non LoPs, LOPA initiating causes | Transmitter, pressure and level switches, barrier, junction box, I/O card, controller card, communications card, Wiring Panels, system cable, control valves, positioners, network switches, HMI screens, UPS, Power cables, power supplies and power distribution. | B | 20 | #N/A | 186 |  | #N/A | #N/A
[11 empty] | P6-A | Control systems - all others | Transmitter, pressure and level switches, barrier, junction box, I/O card, controller card, communications card, Wiring Panels, system cable, control valves, positioners, network switches, HMI screens, UPS, Power cables, power supplies and power distribution. | C | 21 | #N/A | 187 |  | #N/A | #N/A
[11 empty] | P7-A | SIS - LoP Components | LoP Components: | A | 22 | #N/A | 188 |  | #N/A | #N/A
[11 empty] | P7-A | SIS - LoP Components | Transmitter, barrier, junction box, I/O card, communications card, logic solvers, system cable, motor/compressor contactors/heater and relays, shutdown valves, actuators, solenoids, XV valve HPU units, partial stroke testing Equipment, HMI screens, Wiring Panels, network switches, UPS, Power cables, power supplies and power distribution. | A | 22 | #N/A | 189 |  | #N/A | #N/A
[11 empty] | P7-A | SIS - LoP Components | Testing Equipment | A | 22 | #N/A | 190 |  | #N/A | #N/A
[11 empty] | P7-A | SIS - LoP Components | Shutdown Components: XXV valves, blow down valves, switches/push buttons | A | 22 | #N/A | 191 |  | #N/A | #N/A
[11 empty] | P7-A | SIS - Non LoP Components | LoP Components: | B | 23 | #N/A | 192 |  | #N/A | #N/A
[11 empty] | P7-A | SIS - Non LoP Components | Transmitter, barrier, junction box, I/O card, communications card, logic solvers, system cable, motor/compressor contactors/heater and relays, shutdown valves, solenoids, XV valve HPU units, partial stroke testing Equipment, HMI screens, Wiring Panels, Shutdown switches, network switches, UPS, Power cables, power supplies and power distribution. | B | 23 | #N/A | 193 |  | #N/A | #N/A
[11 empty] | P8 | Alarms & operator response | Transmitter, barrier, junction box, I/O card, controller card, system cable, network switches, VDU screens, Wiring Panels, UPS, power supplies and power distribution. | A | 24 | #N/A | 194 |  | #N/A | #N/A
[11 empty] | P9-A | Collision Prevention | Nav Aids lights, sounders & UPS systems | A | 25 | #N/A | 195 |  | #N/A | #N/A
[11 empty] | P9-B | Export tanker birthing and position monitoring | Mooring Hawser and Load Monitoring | B | 26 | #N/A | 196 |  | #N/A | #N/A
[11 empty] | P9-B | Export tanker birthing and position monitoring | Berthing System (TAOMS) | B | 26 | #N/A | 197 |  | #N/A | #N/A
[11 empty] | M1-A | Bunding, Open and Closed Hazardous Drains | Tunn dishes / Drain Pans/Drip trays / Isolation valves / Bunds | B | 27 | #N/A | 198 |  | #N/A | #N/A
[11 empty] | M1-A | Bunding, Open and Closed Hazardous Drains | Main Deck Coaming | B | 27 | #N/A | 199 |  | #N/A | #N/A
[11 empty] | M1-A | Bunding, Open and Closed Hazardous Drains | Open Hazardous Drains Water seals | A | 27 | #N/A | 200 |  | #N/A | #N/A
[11 empty] | M1-A | Bunding, Open and Closed Hazardous Drains | Close drain Drum Alarms | A | 27 | #N/A | 201 |  | #N/A | #N/A
[11 empty] | M1-A | Bunding, Open and Closed Hazardous Drains | Close drain Drum heating system (heating Coil, instrumentation, insulation) | A | 27 | #N/A | 202 |  | #N/A | #N/A
[11 empty] | M1-A | Bunding, Open and Closed Hazardous Drains | Secondary containments | B | 27 | #N/A | 203 |  | #N/A | #N/A
[11 empty] | M1-A | Bunding, Open and Closed Hazardous Drains | Helideck Drainage | B | 27 | #N/A | 204 |  | #N/A | #N/A
[11 empty] | M1-A | Bunding, Open and Closed Hazardous Drains | Rodding | A | 27 | #N/A | 205 |  | #N/A | #N/A
[11 empty] | M2-A | Passive Fire Protection | PFP where applied | A | 28 | #N/A | 206 |  | #N/A | #N/A
[11 empty] | M2-B | Blast Overpressure Protection | Blast Walls | A | 29 | #N/A | 207 |  | #N/A | #N/A
[11 empty] | M2-B | Blast Overpressure Protection | Blast Doors | A | 29 | #N/A | 208 |  | #N/A | #N/A
[11 empty] | M2-C | Temporary refuge integrity | External Temporary Refuge doors | A | 30 | #N/A | 209 |  | #N/A | #N/A
[11 empty] | M2-C | Temporary refuge integrity | Internal Temporary Fire Refuge doors | B | 30 | #N/A | 210 |  | #N/A | #N/A
[11 empty] | M3-A | Alarm Annunciation System: | External Speakers Internal Speakers, Strobe Lights Indicator Lights Alarm interface with Fire & Gas Controllers | A | 31 | #N/A | 211 |  | #N/A | #N/A
[11 empty] | M3-A | Personnel Address (PA) System | Amplifiers Controllers External Speakers Internal Speakers Beacons / Strobe Lights Indicator Lights | A | 32 | #N/A | 212 |  | #N/A | #N/A
[11 empty] | M3-B | Marine, Aircraft and Helicopter Radio System | Antenna Receiver/transmitter Batteries Sat comms | A | 33 | #N/A | 213 |  | #N/A | #N/A
[11 empty] | M3-B | Telecommunications | Class A Telecommunication UPS & Shut down | A | 34 | #N/A | 214 |  | #N/A | #N/A
[11 empty] | M3-B | Electronic Muster System | Locations sensors / badge readers Controllers & Software Interconnecting cable plant and network Display screen and printers Personnel RFID badge devices | A | 35 | #N/A | 215 |  | #N/A | #N/A
[11 empty] | M3-B | Facility Emergency Telephone & Hot line systems |  | A | 36 | #N/A | 216 |  | #N/A | #N/A
[11 empty] | M3-B | Facility radio system | Telecommunication towers Hand held radios Base Stations Antennas Radio Repeaters System Controllers | A | 37 | #N/A | 217 |  | #N/A | #N/A
[11 empty] | M3-C | Emergency Power | Emergency Generator | A | 38 | #N/A | 218 |  | #N/A | #N/A
[11 empty] | M3-C | Emergency Power | Hull Generators | A | 38 | #N/A | 219 |  | #N/A | #N/A
[11 empty] | M3-C | Emergency Power | Hull Generators (2 out of 3) | B | 38 | #N/A | 220 |  | #N/A | #N/A
[11 empty] | M3-C | Emergency Power | UPS Systems | A | 38 | #N/A | 221 |  | #N/A | #N/A
[11 empty] | M3-D | Emergency Lighting | Emergency Lighting - battery backed | A | 39 | #N/A | 222 |  | #N/A | #N/A
[11 empty] | M3-D | Emergency Lighting | Emergency Lighting - supplied from Emergency Generator Switchboard | B | 39 | #N/A | 223 |  | #N/A | #N/A
[11 empty] | M3-D | Emergency Lighting | Emergency Lighting - Emergency Hand Torches in switchgear rooms | B | 39 | #N/A | 224 |  | #N/A | #N/A
[11 empty] | M4-A | Ignition Prevention | For Equipment in Zone 0 and Zone 1 | A | 40 | #N/A | 225 |  | #N/A | #N/A
[11 empty] | M4-A | Ignition Prevention | For Equipment in Zone 2 | B | 40 | #N/A | 226 |  | #N/A | #N/A
[11 empty] | M4-A | Ignition Prevention | Equipment that is required to remain energized in the event of an incident (e.g. Tannoy and beacon systems, emergency lighting, emergency generation etc). | A | 40 | #N/A | 227 |  | #N/A | #N/A
[11 empty] | M4-B | Inert Gas Blanketing | IGG Generator | A | 41 | #N/A | 228 |  | #N/A | #N/A
[11 empty] | M4-B | Inert Gas Blanketing | IGG Generator Diesel Oil Supply Pumps | B | 41 | #N/A | 229 |  | #N/A | #N/A
[11 empty] | M4-B | Inert Gas Blanketing | Isolation valves on locked valve register | A | 41 | #N/A | 230 |  | #N/A | #N/A
[11 empty] | M5-A | Lifesaving Equipment | Emergency escape breathing devices | A | 42 | #N/A | 231 |  | #N/A | #N/A
[11 empty] | M5-A | Lifesaving Equipment | Grab bags and smoke hoods | B | 42 | #N/A | 232 |  | #N/A | #N/A
[11 empty] | M5-A | Lifesaving Equipment | Lifejackets | A | 42 | #N/A | 233 |  | #N/A | #N/A
[11 empty] | M5-A | Lifesaving Equipment | Lifebuoys | B | 42 | #N/A | 234 |  | #N/A | #N/A
[11 empty] | M5-A | Lifesaving Equipment | Line-throwing Device | B | 42 | #N/A | 235 |  | #N/A | #N/A
[11 empty] | M5-A | Lifesaving Equipment | Helicopter Crash Equipment | B | 42 | #N/A | 236 |  | #N/A | #N/A
[11 empty] | M5-A | Lifesaving Equipment | Fireman Outfits | A | 42 | #N/A | 237 |  | #N/A | #N/A
[11 empty] | M5-A | Lifesaving Equipment | Emergency Breathing Air Compressor | B | 42 | #N/A | 238 |  | #N/A | #N/A
[11 empty] | M5-A | Lifesaving Equipment | Storage Containers | C | 42 | #N/A | 239 |  | #N/A | #N/A
[11 empty] | M5-B | Muster areas, escape and evacuation routes | Station Bill | B | 43 | #N/A | 240 |  | #N/A | #N/A
[11 empty] | M5-B | Muster areas, escape and evacuation routes | Escape Routes | A | 43 | #N/A | 241 |  | #N/A | #N/A
[11 empty] | M5-B | Muster areas, escape and evacuation routes | Escape Route Doors | A | 43 | #N/A | 242 |  | #N/A | #N/A
[11 empty] | M5-B | Muster areas, escape and evacuation routes | Primary Muster Area | A | 43 | #N/A | 243 |  | #N/A | #N/A
[11 empty] | M5-B | Muster areas, escape and evacuation routes | Egress Routes | A | 43 | #N/A | 244 |  | #N/A | #N/A
[11 empty] | M5-B | Muster areas, escape and evacuation routes | Temporary Refuge Facilities - HVAC Equipment and Fire / Blast Dampers | A | 43 | #N/A | 245 |  | #N/A | #N/A
[11 empty] | M5-B | Muster areas, escape and evacuation routes | Alternative Muster Areas | B | 43 | #N/A | 246 |  | #N/A | #N/A
[11 empty] | M5-C | Lifeboats | Hull, hatch seals, penetrations, shaft, shaft seals, cable glance or window seals, Structural and watertight integrity | A | 44 | #N/A | 247 |  | #N/A | #N/A
[11 empty] | M5-C | Lifeboats | Clutch, steering, internal lighting, fuel tank, air bottles, emergency provisions and survival Equipment | A | 44 | #N/A | 248 |  | #N/A | #N/A
[11 empty] | M5-C | Lifeboats | Release Mechanism | A | 44 | #N/A | 249 |  | #N/A | #N/A
[11 empty] | M5-C | Lifeboats | Deluge, Engine | A | 44 | #N/A | 250 |  | #N/A | #N/A
[11 empty] | M5-C | Lifeboats | VHF Radio | A | 44 | #N/A | 251 |  | #N/A | #N/A
[11 empty] | M5-C | Lifeboats | Emergency Beacons | A | 44 | #N/A | 252 |  | #N/A | #N/A
[11 empty] | M5-D | Means of escape to sea | Life-rafts | A | 45 | #N/A | 253 |  | #N/A | #N/A
[11 empty] | M5-D | Means of escape to sea | Personal Davit Descent devices | A | 45 | #N/A | 254 |  | #N/A | #N/A
[11 empty] | M5-D | Means of escape to sea | Embarkation Rope Ladders to Sea | A | 45 | #N/A | 255 |  | #N/A | #N/A
[11 empty] | M5-E | Helideck | Helideck Landing Area Net (as required) | C | 46 | #N/A | 256 |  | #N/A | #N/A
[11 empty] | M5-E | Helideck | Perimeter Net - (Integrity inspections) | B | 46 | #N/A | 257 |  | #N/A | #N/A
[11 empty] | M5-E | Helideck | Helideck Lights - Heliport Identification Lights (H) / Floodlights / Obstruction Lighting | A | 46 | #N/A | 258 |  | #N/A | #N/A
[11 empty] | M5-E | Helideck | Refueling Equipment - Aviation Fuel System & Equipment (Heli-fuel transfer pumps /nozzles) / Fuel testing / inspections | A | 46 | #N/A | 259 |  | #N/A | #N/A
[11 empty] | M5-E | Helideck | Firefighting Equipment (System) - including Foam (as required) | A | 46 | #N/A | 260 |  | #N/A | #N/A
[11 empty] | M5-E | Helideck | Helideck Equipment - Deck crew duties and helicopter Ops support | C | 46 | #N/A | 261 |  | #N/A | #N/A
[11 empty] | M5-E | Helideck | Emergency Equipment - Helideck emergency response Equipment | B | 46 | #N/A | 262 |  | #N/A | #N/A
[11 empty] | M5-E | Helideck | MET System (Meteorological Equipment) - On-board IMMS System | C | 46 | #N/A | 263 |  | #N/A | #N/A
[11 empty] | M5-F | Rescue & Recovery Systems | Place of Safety | B | 47 | #N/A | 264 |  | #N/A | #N/A
[11 empty] | M5-F | Rescue & Recovery Systems | Man Overboard Alarm | B | 47 | #N/A | 265 |  | #N/A | #N/A
[11 empty] | M5-F | Rescue & Recovery Systems | Fast Rescue craft | B | 47 | #N/A | 266 |  | #N/A | #N/A
[11 empty] | M5-G | Cranes | Hoisting system | A | 48 | #N/A | 267 |  | #N/A | #N/A
[11 empty] | M5-G | Cranes | Boom system | A | 48 | #N/A | 268 |  | #N/A | #N/A
[11 empty] | M5-G | Cranes | Warning, recording & measuring systems | A | 48 | #N/A | 269 |  | #N/A | #N/A
[11 empty] | M5-G | Cranes | Structure | A | 48 | #N/A | 270 |  | #N/A | #N/A
[11 empty] | M5-G | Cranes | Slewing system | B | 48 | #N/A | 271 |  | #N/A | #N/A
[11 empty] | M5-G | Cranes | Hydraulic system | B | 48 | #N/A | 272 |  | #N/A | #N/A
[11 empty] | M5-G | Cranes | Prime mover system | B | 48 | #N/A | 273 |  | #N/A | #N/A
[11 empty] | M5-G | Cranes | Access & walkways | A | 48 | #N/A | 274 |  | #N/A | #N/A
[11 empty] | M5-G | Cranes | Maintenance Equipment | C | 48 | #N/A | 275 |  | #N/A | #N/A
[11 empty] | M5-G | Lifting system | Runway beams | A | 49 | #N/A | 276 |  | #N/A | #N/A
[11 empty] | M5-G | Lifting system | Gantry crane | A | 49 | #N/A | 277 |  | #N/A | #N/A
[11 empty] | M5-G | Lifting system | Lifeboat davit | A | 49 | #N/A | 278 |  | #N/A | #N/A
[11 empty] | M5-G | Lifting system | Life-raft davit | A | 49 | #N/A | 279 |  | #N/A | #N/A
[11 empty] | M5-G | Lifting system | General purpose/maintenance davit | B | 49 | #N/A | 280 |  | #N/A | #N/A
[11 empty] | M5-G | Lifting system | Winch (for lifting personnel) | A | 49 | #N/A | 281 |  | #N/A | #N/A
[11 empty] | M5-G | Lifting system | Winch (general purpose - not for lifting personnel) | B | 49 | #N/A | 282 |  | #N/A | #N/A
[11 empty] | M6-A | Fire & Gas systems | Barrier, junction box, I/O card, communications card, logic solvers, system cable, shutdown valves, solenoids, HMI screens, Wiring Panels, network switches, UPS, Power cables, power supplies and power distribution. | A | 50 | #N/A | 283 |  | #N/A | #N/A
[11 empty] | M6-A | Fire & Gas systems | Detectors: Flame, Flammable Gas, Heat, Oil Mist, Smoke, Personal Gas Detector Manual call point Testing Equipment F&G mimic panel | A | 50 | #N/A | 284 |  | #N/A | #N/A
[11 empty] | M6-C | Emergency Shutdown Systems | XV/XXVs on emergency shutdown duty | A | 51 | #N/A | 285 |  | #N/A | #N/A
[11 empty] | M6-D | Riser ESDVs & EIVs | Export/Import/Injection Riser ESDVs (XXVs) & actuators | A | 52 | #N/A | 286 |  | #N/A | #N/A
[11 empty] | M6-D | Riser ESDVs & EIVs | Umbilical emergency ESDVs (XXVs) & actuators | A | 52 | #N/A | 287 |  | #N/A | #N/A
[11 empty] | M6-D | Riser ESDVs & EIVs | Injection Flowline EIVs (XV) & actuators | A | 52 | #N/A | 288 |  | #N/A | #N/A
[11 empty] | M7 | Fire protection | Firewater pumps (main and jockey), drivers, their controls and control panels | A | 53 | #N/A | 289 |  | #N/A | #N/A
[11 empty] | M7 | Fire protection | Fixed firewater /foam monitors/hydrants/hose stations (supplementary fire-fighting system) | B | 53 | #N/A | 290 |  | #N/A | #N/A
[11 empty] | M7 | Fire protection | Fixed firewater /foam monitors/hydrants/hose stations (primary fire-fighting system) | A | 53 | #N/A | 291 |  | #N/A | #N/A
[11 empty] | M7 | Fire protection | Zone isolation valves | A | 53 | #N/A | 292 |  | #N/A | #N/A
[11 empty] | M7 | Fire protection | Sprinkler / Deluge Nozzle (≥10 per zone) | B | 53 | #N/A | 293 |  | #N/A | #N/A
[11 empty] | M7 | Fire protection | Sprinkler / Deluge Nozzle (<10 per zone) | A | 53 | #N/A | 294 |  | #N/A | #N/A
[11 empty] | M7 | Fire protection | Pressure / level / flow instruments | A | 53 | #N/A | 295 |  | #N/A | #N/A
[11 empty] | M7 | Fire protection | Control Valves | A | 53 | #N/A | 296 |  | #N/A | #N/A
[11 empty] | M7 | Fire protection | Logic solvers | A | 53 | #N/A | 297 |  | #N/A | #N/A
[11 empty] | M7 | Fire protection | Accommodation hydrants (main fire-fighting mechanism) | A | 53 | #N/A | 298 |  | #N/A | #N/A
[11 empty] | M7 | Fire protection | Accommodation hydrants (if sprinkler system present) | B | 53 | #N/A | 299 |  | #N/A | #N/A
[11 empty] | M7 | Fire protection | Fusible plug / fusible loop (≥3 per fire zone) | B | 53 | #N/A | 300 |  | #N/A | #N/A
[11 empty] | M7 | Fire protection | Fusible plug / fusible loop (<3 per zone) | A | 53 | #N/A | 301 |  | #N/A | #N/A
[11 empty] | M7-B | Miscellaneous fire protection systems | Hose reels, nozzles and portable fire monitors | B | 54 | #N/A | 302 |  | #N/A | #N/A
[11 empty] | M7-B | Miscellaneous fire protection systems | Mobile (wheeled) fire extinguishers | B | 54 | #N/A | 303 |  | #N/A | #N/A
[11 empty] | M7-B | Miscellaneous fire protection systems | Fixed CO2 Fire Extinguishing Systems | B | 54 | #N/A | 304 |  | #N/A | #N/A
[11 empty] | M7-B | Miscellaneous fire protection systems | Galley Fire Suppression System | A | 54 | #N/A | 305 |  | #N/A | #N/A
[11 empty] | M7-B | Miscellaneous fire protection systems | Water Mist Systems | B | 54 | #N/A | 306 |  | #N/A | #N/A

## FA_INDMS
Failure Code | FA_INDMS |  |  |  | Number of Locations in failure code when defaults assigned: | 1691 |  | Final Criticality Code |  | C | This table and supporting cells are used to populate dynamic dropdowns for typical component criticalities, copy and paste from here if selectors for safety impact overrides are not working
Description | SENSING ELEMENT
Reviewed | [10 empty] | Barrier Family | Barrier Family Description | Typical Components | Typical Criticality | Barrier Family ID | Column2 | Item No | FamilyList | ComponentList | Code |  | Barrier Family | Components
Agreed | [10 empty] | P2-A/B | Structural Integrity | Primary Structures - All Components | A | 1 | 0 | 1 | Structural Integrity |  |  | Count | 54 | 0
Risk Matrix Assessment |  |  |  |  | Criticality for CMMS Rules |  | ABC Allocation Rules |  |  |  | P2-A/B | Structural Integrity | Secondary Structures - Single component failure results in hydrocarbon LOPC | A | 1 | 0 | 2 | Stability loading control & watertight integrity |  |  | Selected ID | 21 | #N/A
Highest Impact Event with its likelihood is shown in each category (may not be highest risk score) |  |  |  |  | Is the item SCE? (Safety impact D or greater) | NO |  |  | Calculation has been overriden? | FALSE | P2-A/B | Structural Integrity | Secondary Structures - Single component failure results in object dropping >3m | A | 1 | 0 | 3 | Station Keeping
This is used to feed the failure code criticalities | [7 empty] | Replace this text with some comments if overriding the calculated code. This cell is locked until the code is changed fromm the derived value below |  |  | P2-A/B | Structural Integrity | Secondary Structures - Single component failure has no immediate consequence | C | 1 | 0 | 4 | Swivel Stack Assembly
Category | Impact | Likelihood | Rating |  | Derived CMMS Location Priority | 6 |  |  |  |  | P2-A/B | Structural Integrity | Tertiary Structures - Failure may result in fall >3m | A | 1 | 0 | 5 | Swivel Fluid Barrier System |  |  |  | 54 | #REF!
Safety | H | 6 | 6 |  | Redundancy applies? | No |  |  |  |  | P2-A/B | Structural Integrity | Tertiary Structures - Failure may result in fall 1 - 3m | B | 1 | 0 | 6 | Swivel/Turret Pipework
Environmental | H | 6 | 6 |  | Elements contributing to CMMS Location Criticality rating | 2 |  | Derived SAP A/B/C = |  | C | P2-A/B | Structural Integrity | Tertiary Structures - Failure may result in fall <1m | C | 1 | 0 | 7 | Turret Chain Table
Production | F | 6 | 8 |  |  | 2 |  | This can be manually overidden, by overwriting |  |  | P3-A | Stability loading control & watertight integrity | Ballast Pumps | A | 2 | 0 | 8 | Main Turret Bearing
Business | H | 6 | 6 |  |  | 6 |  | formula in K1, but comments to be supplied as justification |  |  | P3-A | Stability loading control & watertight integrity | Sea Chest Valves | A | 2 | 0 | 9 | Wellhead integrity
[6 empty] | 2 |  |  |  |  | P3-A | Stability loading control & watertight integrity | Loading Computer | A | 2 | 0 | 10 | Subsea Integrity
Risk Matrix Population Inputs | [10 empty] | P3-A | Stability loading control & watertight integrity | Tank/Draft Monitoring systems | B | 2 | 0 | 11 | Process Containment Integrity
Safety Scenarios | Impact | Likelihood | Risk Score | Code for Letter | Justification / Comment2 |  | Safety Impact Overrides based on typical criticalities BP Guide 100041 |  |  |  | P3-A | Stability loading control & watertight integrity | Ballast/Cargo/Slop tank Valve control monitoring system | A | 2 | 0 | 12 | Gas Turbine Packages & Hydrocarbon RE
Loss of Function | H | 6 | 6 | 72 | Initial Estimate based quick judegment (not in AGT) |  | MAH Barrier family | MAH barrier |  | ABC | P3-A | Stability loading control & watertight integrity | Bilge System Alarms CCR | A | 2 | 0 | 13 | Non Hydrocarbon RE (air compressors, water and hydraulic pumps)
|  |  | #N/A |  |  |  | Control systems - all others | Transmitter, pressure and level switches, barrier, junction box, I/O card, controller card, communications card, Wiring Panels, system cable, control valves, positioners, network switches, HMI screens, UPS, Power cables, power supplies and power distribution. |  | #VALUE! | P3-A | Stability loading control & watertight integrity | Ballast Pump Hydraulic Power | A | 2 | 0 | 14 | Diesel Driven Packages
|  |  | #N/A | [7 empty] | P3-A | Stability loading control & watertight integrity | Down-flooding Points | A | 2 | 0 | 15 | Oil Storage & Offloading
|  |  | #N/A |  |  |  | Comment on barrier selection | Escalate if system / SIL requires |  |  | P3-A | Stability loading control & watertight integrity | Tank Hatches | B | 2 | 0 | 16 | Overpressure Protection
[11 empty] | P3-A | Stability loading control & watertight integrity | Cargo transfer/loading system | A | 2 | 0 | 17 | Blowdown vent and flare
Environmental Scenarios | Impact | Likelihood | Risk Score | Code for Letter | Justification / Comment2 | [5 empty] | P3-B | Station Keeping | Chain Stoppers | A | 3 | 0 | 18 | Digital security
Loss of Function | H | 6 | 6 | 72 | Initial Estimate based quick judegment (not in AGT) | [5 empty] | P3-B | Station Keeping | Mooring Chains (top chain, bottom chain, wire/polyester rope rope) | A | 3 | 0 | 19 | Control systems - LoPs
|  |  | #N/A | [7 empty] | P3-B | Station Keeping | Suction Piles | A | 3 | 0 | 20 | Control systems - non LoPs, LOPA initiating causes
|  |  | #N/A | [7 empty] | P3-C | Swivel Stack Assembly | Utility, Production, LVSR (Low Voltage Slip Ring) Swivel Rings | A | 4 | 0 | 21 | Control systems - all others
[11 empty] | P3-C | Swivel Stack Assembly | Swivel Seals (Primary and Secondary Seals) | A | 4 | 0 | 22 | SIS - LoP Components
[7 empty] | High likelihood threshold for business impacts: likelihood > |  | 5 |  | P3-C | Swivel Stack Assembly | Fibre Optic Ring Joint | A | 4 | 0 | 23 | SIS - Non LoP Components
Financial Scenarios | Impact | Likelihood | Risk Score | Code for Letter | Justification / Comment2 |  | Financial Impact Flowchart |  |  |  | P3-C | Swivel Fluid Barrier System | HPU Reservoir | A | 5 | 0 | 24 | Alarms & operator response
Loss of Function | F | 6 | 8 | 70 | Initial Estimate based quick judegment (not in AGT) |  | Condition |  | Output | ABC | P3-C | Swivel Fluid Barrier System | HPU Pumps, filters and automatic controls | A | 5 | 0 | 25 | Collision Prevention
|  |  | #N/A |  |  |  | Failure of location < E business impact? |  | Yes | C | P3-C | Swivel Fluid Barrier System | N2 hydraulic Accumulators | A | 5 | 0 | 26 | Export tanker birthing and position monitoring
|  |  | #N/A |  |  |  | Failure of location < F business impact? |  | No | B | P3-C | Swivel/Turret Pipework | Hard piping, PSVs, Valves, etc. | A | 6 | 0 | 27 | Bunding, Open and Closed Hazardous Drains
|  |  | #N/A |  |  |  | Failure of location <= G business impact? |  | No |  | P3-C | Swivel/Turret Pipework | Flexible Hoses Required | A | 6 | 0 | 28 | Passive Fire Protection
[11 empty] | P3-C | Turret Chain Table | Anchor Mooring Leg | A | 7 | 0 | 29 | Blast Overpressure Protection
Non-Financial Scenarios | Impact | Likelihood | Risk Score | Code for Letter | Justification / Comment2 |  | Non-financial flowchart |  |  |  | P3-C | Turret Chain Table | Riser/Umbilical Installation and Maintenance System | A | 7 | 0 | 30 | Temporary refuge integrity
Loss of Function | H | 6 | 6 | 72 | Initial Estimate based quick judegment (not in AGT) |  | Condition |  | Output | ABC | P3-C | Turret Chain Table | (hydraulic winch, wire rope, and HPU) | A | 7 | 0 | 31 | Alarm Annunciation System:
|  |  | #N/A |  |  |  | Is this equipment an IPL in a LOPA? |  | No | C | P3-C | Turret Chain Table | Adjusting Mooring Chain Tension | A | 7 | 0 | 32 | Personnel Address (PA) System
|  |  | #N/A |  |  |  | Non-financial impact > E or regulatory req't && Likelihood high |  | No | C | P3-C | Main Turret Bearing | Grease Lubrication System (grease pump, | A | 8 | 0 | 33 | Marine, Aircraft and Helicopter Radio System
[7 empty] | Regulatory Requirement overrides? | No | No | C | P3-C | Main Turret Bearing | metering valves, injector divider valves, etc.) | A | 8 | 0 | 34 | Telecommunications
[11 empty] | P3-C | Main Turret Bearing | Main Bearing, Cover, Bearing Studs etc. | A | 8 | 0 | 35 | Electronic Muster System
[11 empty] | P4-A | Wellhead integrity | Annulus Swab | B | 9 | 0 | 36 | Facility Emergency Telephone & Hot line systems
[11 empty] | P4-A | Wellhead integrity | Annulus Master | B | 9 | 0 | 37 | Facility radio system
[11 empty] | P4-A | Wellhead integrity | Crossover | B | 9 | 0 | 38 | Emergency Power
[11 empty] | P4-A | Wellhead integrity | Production Swab | B | 9 | 0 | 39 | Emergency Lighting
[11 empty] | P4-A | Wellhead integrity | Production Master | B | 9 | 0 | 40 | Ignition Prevention
[11 empty] | P4-A | Wellhead integrity | Production Wing | B | 9 | 0 | 41 | Inert Gas Blanketing
[11 empty] | P4-A | Wellhead integrity | SCSSV | A | 9 | 0 | 42 | Lifesaving Equipment
[11 empty] | P4-B | Subsea Integrity | Production Tree | A | 10 | 0 | 43 | Muster areas, escape and evacuation routes
[11 empty] | P4-B | Subsea Integrity | Gas Injection Tree | A | 10 | 0 | 44 | Lifeboats
[11 empty] | P4-B | Subsea Integrity | Water Injection Tree | A | 10 | 0 | 45 | Means of escape to sea
[11 empty] | P4-B | Subsea Integrity | Process Gas Pipeline | A | 10 | 0 | 46 | Helideck
[11 empty] | P4-B | Subsea Integrity | Oil Production Pipeline | A | 10 | 0 | 47 | Rescue & Recovery Systems
[11 empty] | P4-B | Subsea Integrity | Water Injection Pipeline | B | 10 | 0 | 48 | Cranes
[11 empty] | P4-B | Subsea Integrity | Subsea Pig Launcher / Receiver | A | 10 | 0 | 49 | Lifting system
[11 empty] | P4-B | Subsea Integrity | Subsea Anchor Pile | A | 10 | 0 | 50 | Fire & Gas systems
[11 empty] | P4-B | Subsea Integrity | Subsea Buoyancy Tank | A | 10 | 0 | 51 | Emergency Shutdown Systems
[11 empty] | P4-B | Subsea Integrity | Subsea Pipeline Crossing Support | B | 10 | 0 | 52 | Riser ESDVs & EIVs
[11 empty] | P4-B | Subsea Integrity | Subsea Electrical Flying Lead | B | 10 | 0 | 53 | Fire protection
[11 empty] | P4-B | Subsea Integrity | Subsea Electrical Junction Box | B | 10 | 0 | 54 | Miscellaneous fire protection systems
[11 empty] | P4-B | Subsea Integrity | Subsea Extension Umbilical | B | 10 | 0 | 55
[11 empty] | P4-B | Subsea Integrity | Subsea Flowline Buckle Initiator | B | 10 | 0 | 56
[11 empty] | P4-B | Subsea Integrity | Subsea Flowline Holdback Pile | A | 10 | 0 | 57
[11 empty] | P4-B | Subsea Integrity | Subsea Production Flexible Riser | A | 10 | 0 | 58
[11 empty] | P4-B | Subsea Integrity | Subsea Gas Injection Flexible Riser | A | 10 | 0 | 59
[11 empty] | P4-B | Subsea Integrity | Subsea Water Injection Flexible Riser | A | 10 | 0 | 60
[11 empty] | P4-B | Subsea Integrity | Subsea Service Flexible Riser | A | 10 | 0 | 61
[11 empty] | P4-B | Subsea Integrity | Subsea Gas Injection Flexible Spur | A | 10 | 0 | 62
[11 empty] | P4-B | Subsea Integrity | Subsea Water Injection Flexible Spur | B | 10 | 0 | 63
[11 empty] | P4-B | Subsea Integrity | Subsea Production Flowline Termination Assembly | A | 10 | 0 | 64
[11 empty] | P4-B | Subsea Integrity | Subsea Gas Injection Flowline Termination Assembly | A | 10 | 0 | 65
[11 empty] | P4-B | Subsea Integrity | Subsea Water Injection Flowline Termination Assembly | B | 10 | 0 | 66
[11 empty] | P4-B | Subsea Integrity | Subsea Service Flowline Termination Assembly | B | 10 | 0 | 67
[11 empty] | P4-B | Subsea Integrity | Subsea Riser Gas Lift Module | A | 10 | 0 | 68
[11 empty] | P4-B | Subsea Integrity | Subsea Distribution (Hydraulic Control) Unit | B | 10 | 0 | 69
[11 empty] | P4-B | Subsea Integrity | Subsea Hydraulic/Chemical Flying Lead | B | 10 | 0 | 70
[11 empty] | P4-B | Subsea Integrity | Subsea Main Umbilical | B | 10 | 0 | 71
[11 empty] | P4-B | Subsea Integrity | Subsea Hydraulic Power Unit | A | 10 | 0 | 72
[11 empty] | P4-B | Subsea Integrity | Subsea Control Panel | B | 10 | 0 | 73
[11 empty] | P4-B | Subsea Integrity | Subsea Production Inline Tee Assembly | A | 10 | 0 | 74
[11 empty] | P4-B | Subsea Integrity | Subsea Gas Injection Inline Tee Assembly | A | 10 | 0 | 75
[11 empty] | P4-B | Subsea Integrity | Subsea Water Injection Inline Tee Assembly | B | 10 | 0 | 76
[11 empty] | P4-B | Subsea Integrity | Subsea Service Inline Tee Assembly | B | 10 | 0 | 77
[11 empty] | P4-B | Subsea Integrity | Subsea Infield Umbilical | B | 10 | 0 | 78
[11 empty] | P4-B | Subsea Integrity | Subsea Master Control System | A | 10 | 0 | 79
[11 empty] | P4-B | Subsea Integrity | Subsea Multiphase Flowmeter | B | 10 | 0 | 80
[11 empty] | P4-B | Subsea Integrity | Subsea Manifold | A | 10 | 0 | 81
[11 empty] | P4-B | Subsea Integrity | Subsea Anchor Pile (Manifold Support Structure) | B | 10 | 0 | 82
[11 empty] | P4-B | Subsea Integrity | Subsea Manifold Support Structure | B | 10 | 0 | 83
[11 empty] | P4-B | Subsea Integrity | Subsea Riser Tower Monitoring System | B | 10 | 0 | 84
[11 empty] | P4-B | Subsea Integrity | Subsea Riser Tower | A | 10 | 0 | 85
[11 empty] | P4-B | Subsea Integrity | Subsea Rigid Riser | A | 10 | 0 | 86
[11 empty] | P4-B | Subsea Integrity | Subsea Riser Base | A | 10 | 0 | 87
[11 empty] | P4-B | Subsea Integrity | Subsea Control Module | B | 10 | 0 | 88
[11 empty] | P4-B | Subsea Integrity | Subsea Production Spool Piece | A | 10 | 0 | 89
[11 empty] | P4-B | Subsea Integrity | Subsea Gas Injection Spool Piece | A | 10 | 0 | 90
[11 empty] | P4-B | Subsea Integrity | Subsea Water Injection Spool Piece | B | 10 | 0 | 91
[11 empty] | P4-B | Subsea Integrity | Subsea Service Spool Piece | A | 10 | 0 | 92
[11 empty] | P4-B | Subsea Integrity | Subsea Umbilical | B | 10 | 0 | 93
[11 empty] | P4-B | Subsea Integrity | Subsea Production Tree Jumper | B | 10 | 0 | 94
[11 empty] | P4-C | Process Containment Integrity | All pressure retaining Equipment and pipework for hydrocarbons with flash point less than 52o C | A | 11 | 0 | 95
[11 empty] | P4-C | Process Containment Integrity | All pressure retaining Equipment and pipework for service conditions greater than B16.5, Class 300 | A | 11 | 0 | 96
[11 empty] | P4-C | Process Containment Integrity | All pressure retaining Equipment and pipework operating at temperature greater than 120o C | A | 11 | 0 | 97
[11 empty] | P4-C | Process Containment Integrity | All pressure retaining Equipment and pipework for highly toxic substances | A | 11 | 0 | 98
[11 empty] | P4-C | Process Containment Integrity | All pressure retaining Equipment and pipework with corrosion resistant linings | A | 11 | 0 | 99
[11 empty] | P4-C | Process Containment Integrity | All pressure retaining Equipment and pipework associated with fire water delivery systems | A | 11 | 0 | 100
[11 empty] | P4-C | Process Containment Integrity | Bilge and ballast pipework | A | 11 | 0 | 101
[11 empty] | P4-C | Process Containment Integrity | All other pressure Equipment and pipework | C | 11 | 0 | 102
[11 empty] | P4-C | Process Containment Integrity | Supports for criticality A pressure systems | A | 11 | 0 | 103
[11 empty] | P4-C | Process Containment Integrity | Insulation installed on criticality A pressure systems | A | 11 | 0 | 104
[11 empty] | P4-C | Process Containment Integrity | Painting on criticality A pressure systems | A | 11 | 0 | 105
[11 empty] | P4-C | Process Containment Integrity | Bolting on criticality A pressure systems | A | 11 | 0 | 106
[11 empty] | P4-C | Process Containment Integrity | All other supports, paint and bolting | C | 11 | 0 | 107
[11 empty] | P4-D | Gas Turbine Packages & Hydrocarbon RE | Gas Generator | A | 12 | 0 | 108
[11 empty] | P4-D | Gas Turbine Packages & Hydrocarbon RE | Alternators | B | 12 | 0 | 109
[11 empty] | P4-D | Gas Turbine Packages & Hydrocarbon RE | Power Turbine | B | 12 | 0 | 110
[11 empty] | P4-D | Gas Turbine Packages & Hydrocarbon RE | All Casing joints, fittings and seals | B | 12 | 0 | 111
[11 empty] | P4-D | Gas Turbine Packages & Hydrocarbon RE | All Shaft Seals | A | 12 | 0 | 112
[11 empty] | P4-D | Gas Turbine Packages & Hydrocarbon RE | All coupling members | B | 12 | 0 | 113
[11 empty] | P4-D | Gas Turbine Packages & Hydrocarbon RE | Pressurized Enclosures | A | 12 | 0 | 114
[11 empty] | P4-D | Gas Turbine Packages & Hydrocarbon RE | Fire & Gas System | A | 12 | 0 | 115
[11 empty] | P4-D | Gas Turbine Packages & Hydrocarbon RE | All Shaft Seals System Ancillaries | A | 12 | 0 | 116
[11 empty] | P4-D | Gas Turbine Packages & Hydrocarbon RE | Special Protection Systems (Surge Protection, Over Speed, Electrical Power Protection) | A | 12 | 0 | 117
[11 empty] | P4-D | Gas Turbine Packages & Hydrocarbon RE | All Protective Systems (Pressure, temperature, Vibration, NRV, PSVs) | A | 12 | 0 | 118
[11 empty] | P4-D | Gas Turbine Packages & Hydrocarbon RE | Auxiliaries like (cleaning system, control system, utilities) | B | 12 | 0 | 119
[11 empty] | P4-D | Non Hydrocarbon RE (air compressors, water and hydraulic pumps) | Equipment and protective systems including all LOPC for fluid and power (mechanical destruction) (LOPC risk turquoise and below) | B | 13 | 0 | 120
[11 empty] | P4-D | Non Hydrocarbon RE (air compressors, water and hydraulic pumps) | Equipment and protective systems including all LOPC for fluid and power (mechanical destruction) (LOPC risk above turquoise) | A | 13 | 0 | 121
[11 empty] | P4-D | Diesel Driven Packages | Diesel Engine | B | 14 | 0 | 122
[11 empty] | P4-D | Diesel Driven Packages | Alternators | B | 14 | 0 | 123
[11 empty] | P4-D | Diesel Driven Packages | All Fuel system Joints, Fittings and Seals | B | 14 | 0 | 124
[11 empty] | P4-D | Diesel Driven Packages | All coupling members | B | 14 | 0 | 125
[11 empty] | P4-D | Diesel Driven Packages | All Safety Protective Systems (over speed, Mist Detection, Cooling Medium Temperature, etc.) | A | 14 | 0 | 126
[11 empty] | P4-D | Diesel Driven Packages | All other Systems (governor, control, utilities, etc.) | B | 14 | 0 | 127
[11 empty] | P4-E | Oil Storage & Offloading | Export Booster Pumps | A | 15 | 0 | 128
[11 empty] | P4-E | Oil Storage & Offloading | Export Hose | A | 15 | 0 | 129
[11 empty] | P4-E | Oil Storage & Offloading | Marine Growth Prevention Equipment | B | 15 | 0 | 130
[11 empty] | P4-E | Oil Storage & Offloading | Cargo Tank Cleaning Systems | B | 15 | 0 | 131
[11 empty] | P4-E | Oil Storage & Offloading | Cargo & Ballast Hydraulic Valve Control | A | 15 | 0 | 132
[11 empty] | P4-E | Oil Storage & Offloading | Marine Hydraulic systems (pumps, power units and storage tanks) | B | 15 | 0 | 133
[11 empty] | P4-E | Oil Storage & Offloading | Void Tank Gas Detection | A | 15 | 0 | 134
[11 empty] | P4-E | Oil Storage & Offloading | Void Tank Dehumidification systems | B | 15 | 0 | 135
[11 empty] | P4-E | Oil Storage & Offloading | Hydrocarbon Tanks | A | 15 | 0 | 136
[11 empty] | P4-E | Oil Storage & Offloading | Ballast Tanks | A | 15 | 0 | 137
[11 empty] | P4-E | Oil Storage & Offloading | Void Tanks | B | 15 | 0 | 138
[11 empty] | P5-A | Overpressure Protection | PSV in hazardous or toxic duty | A | 16 | 0 | 139
[11 empty] | P5-A | Overpressure Protection | PSV in non-hazardous, non-toxic service where pressure is above 50 barg | A | 16 | 0 | 140
[11 empty] | P5-A | Overpressure Protection | PSV in non-hazardous, nontoxic service where fluid temperature is above 120 degrees Celsius | A | 16 | 0 | 141
[11 empty] | P5-A | Overpressure Protection | PSV in non-hazardous, nontoxic service where inlet size 8” or above | A | 16 | 0 | 142
[11 empty] | P5-A | Overpressure Protection | All other PSVs | B | 16 | 0 | 143
[11 empty] | P5-A | Overpressure Protection | NRV credited in the sizing case for a PSV | A | 16 | 0 | 144
[11 empty] | P5-A | Overpressure Protection | NRV that protects against any E+ severity event. For example, damage to Equipment | A | 16 | 0 | 145
[11 empty] | P5-A | Overpressure Protection | NRVs where consequence/likelihood of failure combination leads to a turquoise risk | B | 16 | 0 | 146
[11 empty] | P5-A | Overpressure Protection | All other NRVs | C | 16 | 0 | 147
[11 empty] | P5-A | Overpressure Protection | ROs (or FOs) that restrict gas flow to flare | A | 16 | 0 | 148
[11 empty] | P5-A | Overpressure Protection | ROs (or FOs) that restrict flow to a PSV | A | 16 | 0 | 149
[11 empty] | P5-A | Overpressure Protection | ROs in pump recirculation lines | B | 16 | 0 | 150
[11 empty] | P5-A | Overpressure Protection | Control valves credited in LOPA | A | 16 | 0 | 151
[11 empty] | P5-A | Overpressure Protection | Bursting disks in hazardous or toxic duty | A | 16 | 0 | 152
[11 empty] | P5-A | Overpressure Protection | Bursting disks protecting an HP/LP interface. For example, cases where a bursting disk is protecting the shell side of a heat exchanger in the event of tube rupture | A | 16 | 0 | 153
[11 empty] | P5-A | Overpressure Protection | Bursting disk relieving directly to flare (i.e. no PSV downstream) | A | 16 | 0 | 154
[11 empty] | P5-A | Overpressure Protection | Bursting disks located upstream of a PSV with the intent of protecting that PSV from fouling | Same criticality as the PSV | 16 | 0 | 155
[11 empty] | P5-A | Overpressure Protection | Other bursting disks | B | 16 | 0 | 156
[11 empty] | P5-A | Overpressure Protection | Vacuum breakers that are part of barrier P4-E (Oil Storage and Offloading) | A | 16 | 0 | 157
[11 empty] | P5-A | Overpressure Protection | Vacuum breakers in hazardous or toxic duty | A | 16 | 0 | 158
[11 empty] | P5-A | Overpressure Protection | Other Vacuum breakers not covered by the descriptions above. | C | 16 | 0 | 159
[11 empty] | P5-A | Overpressure Protection | Isolation valves where sealing integrity is essential to ensure planned maintenance of Equipment can be performed. | Same criticality as Equipment being isolated. | 16 | 0 | 160
[11 empty] | P5-B | Blowdown vent and flare | Blowdown valves in hazardous or toxic duty | A | 17 | 0 | 161
[11 empty] | P5-B | Blowdown vent and flare | Blowdown valves in non-hazardous, nontoxic duty | B | 17 | 0 | 162
[11 empty] | P5-B | Blowdown vent and flare | Bursting disks provided as an alternative means to relieve back pressure in the event of FOV failure. For example, bursting disks in flare XXV bypass lines | A | 17 | 0 | 163
[11 empty] | P5-B | Blowdown vent and flare | FOVs in hazardous and non-toxic duty required to react within 2 seconds to prevent an overpressure ratio of >=1.3 | A | 17 | 0 | 164
[11 empty] | P5-B | Blowdown vent and flare | All other FOVs | B | 17 | 0 | 165
[11 empty] | P5-B | Blowdown vent and flare | HP Flare KO Drum | A | 17 | 0 | 166
[11 empty] | P5-B | Blowdown vent and flare | HP Flare KO Drum Pumps (at a component level, align with P4-D) | A | 17 | 0 | 167
[11 empty] | P5-B | Blowdown vent and flare | HP Flare KO Drum Heaters | A | 17 | 0 | 168
[11 empty] | P5-B | Blowdown vent and flare | LP Flare KO Drum | A | 17 | 0 | 169
[11 empty] | P5-B | Blowdown vent and flare | LP Flare KO Drum Pumps (at a component level, align with P4-D) | A | 17 | 0 | 170
[11 empty] | P5-B | Blowdown vent and flare | KO Drum systems that ensure that liquid droplets larger than 300 microns cannot carry to flare | B | 17 | 0 | 171
[11 empty] | P5-B | Blowdown vent and flare | Flare tip ignition systems | A | 17 | 0 | 172
[11 empty] | P5-B | Blowdown vent and flare | Flare system XXVs that are not covered under FOVs | A | 17 | 0 | 173
[11 empty] | P5-B | Blowdown vent and flare | Flare tips | A | 17 | 0 | 174
[11 empty] | P5-B | Blowdown vent and flare | Any Equipment that maintains the barrier between wet and dry fluids | A | 17 | 0 | 175
[11 empty] | P5-B | Blowdown vent and flare | Vents in hazardous or toxic duty that are required to prevent overpressure ratio >=1.3 | A | 17 | 0 | 176
[11 empty] | P5-B | Blowdown vent and flare | Other vents | C | 17 | 0 | 177
[11 empty] | P5-B | Blowdown vent and flare | Equipment providing early indication of blockages within flare header | A | 17 | 0 | 178
[11 empty] | P5-B | Blowdown vent and flare | Isolation valves where sealing integrity is essential to ensure planned maintenance of Equipment can be performed. | Same criticality as Equipment being isolated. | 17 | 0 | 179
[11 empty] | P5-B | Blowdown vent and flare | Flare pipework and headers (align with barrier P4-C) | A | 17 | 0 | 180
[11 empty] | P6-A | Digital security | Fire walls | A | 18 | 0 | 181
[11 empty] | P6-A | Digital security | Remote access servers | A | 18 | 0 | 182
[11 empty] | P6-A | Digital security | Architecture | A | 18 | 0 | 183
[11 empty] | P6-A | Digital security | Staging servers for Anti-virus and OS patches | A | 18 | 0 | 184
[11 empty] | P6-A | Control systems - LoPs | Transmitter, pressure and level switches, barrier, junction box, I/O card, controller card, communications card, Wiring Panels, system cable, motor/compressor/heater contactors and relays, control valves, Anti-surge valve, positioners, solenoids on control valves, ccc controller cards, network switches, HMI screens, UPS, Power cables, power supplies and power distribution. | A | 19 | 0 | 185
[11 empty] | P6-A | Control systems - non LoPs, LOPA initiating causes | Transmitter, pressure and level switches, barrier, junction box, I/O card, controller card, communications card, Wiring Panels, system cable, control valves, positioners, network switches, HMI screens, UPS, Power cables, power supplies and power distribution. | B | 20 | 0 | 186
[11 empty] | P6-A | Control systems - all others | Transmitter, pressure and level switches, barrier, junction box, I/O card, controller card, communications card, Wiring Panels, system cable, control valves, positioners, network switches, HMI screens, UPS, Power cables, power supplies and power distribution. | C | 21 | 0 | 187
[11 empty] | P7-A | SIS - LoP Components | LoP Components: | A | 22 | 0 | 188
[11 empty] | P7-A | SIS - LoP Components | Transmitter, barrier, junction box, I/O card, communications card, logic solvers, system cable, motor/compressor contactors/heater and relays, shutdown valves, actuators, solenoids, XV valve HPU units, partial stroke testing Equipment, HMI screens, Wiring Panels, network switches, UPS, Power cables, power supplies and power distribution. | A | 22 | 0 | 189
[11 empty] | P7-A | SIS - LoP Components | Testing Equipment | A | 22 | 0 | 190
[11 empty] | P7-A | SIS - LoP Components | Shutdown Components: XXV valves, blow down valves, switches/push buttons | A | 22 | 0 | 191
[11 empty] | P7-A | SIS - Non LoP Components | LoP Components: | B | 23 | 0 | 192
[11 empty] | P7-A | SIS - Non LoP Components | Transmitter, barrier, junction box, I/O card, communications card, logic solvers, system cable, motor/compressor contactors/heater and relays, shutdown valves, solenoids, XV valve HPU units, partial stroke testing Equipment, HMI screens, Wiring Panels, Shutdown switches, network switches, UPS, Power cables, power supplies and power distribution. | B | 23 | 0 | 193
[11 empty] | P8 | Alarms & operator response | Transmitter, barrier, junction box, I/O card, controller card, system cable, network switches, VDU screens, Wiring Panels, UPS, power supplies and power distribution. | A | 24 | 0 | 194
[11 empty] | P9-A | Collision Prevention | Nav Aids lights, sounders & UPS systems | A | 25 | 0 | 195
[11 empty] | P9-B | Export tanker birthing and position monitoring | Mooring Hawser and Load Monitoring | B | 26 | 0 | 196
[11 empty] | P9-B | Export tanker birthing and position monitoring | Berthing System (TAOMS) | B | 26 | 0 | 197
[11 empty] | M1-A | Bunding, Open and Closed Hazardous Drains | Tunn dishes / Drain Pans/Drip trays / Isolation valves / Bunds | B | 27 | 0 | 198
[11 empty] | M1-A | Bunding, Open and Closed Hazardous Drains | Main Deck Coaming | B | 27 | 0 | 199
[11 empty] | M1-A | Bunding, Open and Closed Hazardous Drains | Open Hazardous Drains Water seals | A | 27 | 0 | 200
[11 empty] | M1-A | Bunding, Open and Closed Hazardous Drains | Close drain Drum Alarms | A | 27 | 0 | 201
[11 empty] | M1-A | Bunding, Open and Closed Hazardous Drains | Close drain Drum heating system (heating Coil, instrumentation, insulation) | A | 27 | 0 | 202
[11 empty] | M1-A | Bunding, Open and Closed Hazardous Drains | Secondary containments | B | 27 | 0 | 203
[11 empty] | M1-A | Bunding, Open and Closed Hazardous Drains | Helideck Drainage | B | 27 | 0 | 204
[11 empty] | M1-A | Bunding, Open and Closed Hazardous Drains | Rodding | A | 27 | 0 | 205
[11 empty] | M2-A | Passive Fire Protection | PFP where applied | A | 28 | 0 | 206
[11 empty] | M2-B | Blast Overpressure Protection | Blast Walls | A | 29 | 0 | 207
[11 empty] | M2-B | Blast Overpressure Protection | Blast Doors | A | 29 | 0 | 208
[11 empty] | M2-C | Temporary refuge integrity | External Temporary Refuge doors | A | 30 | 0 | 209
[11 empty] | M2-C | Temporary refuge integrity | Internal Temporary Fire Refuge doors | B | 30 | 0 | 210
[11 empty] | M3-A | Alarm Annunciation System: | External Speakers Internal Speakers, Strobe Lights Indicator Lights Alarm interface with Fire & Gas Controllers | A | 31 | 0 | 211
[11 empty] | M3-A | Personnel Address (PA) System | Amplifiers Controllers External Speakers Internal Speakers Beacons / Strobe Lights Indicator Lights | A | 32 | 0 | 212
[11 empty] | M3-B | Marine, Aircraft and Helicopter Radio System | Antenna Receiver/transmitter Batteries Sat comms | A | 33 | 0 | 213
[11 empty] | M3-B | Telecommunications | Class A Telecommunication UPS & Shut down | A | 34 | 0 | 214
[11 empty] | M3-B | Electronic Muster System | Locations sensors / badge readers Controllers & Software Interconnecting cable plant and network Display screen and printers Personnel RFID badge devices | A | 35 | 0 | 215
[11 empty] | M3-B | Facility Emergency Telephone & Hot line systems |  | A | 36 | 0 | 216
[11 empty] | M3-B | Facility radio system | Telecommunication towers Hand held radios Base Stations Antennas Radio Repeaters System Controllers | A | 37 | 0 | 217
[11 empty] | M3-C | Emergency Power | Emergency Generator | A | 38 | 0 | 218
[11 empty] | M3-C | Emergency Power | Hull Generators | A | 38 | 0 | 219
[11 empty] | M3-C | Emergency Power | Hull Generators (2 out of 3) | B | 38 | 0 | 220
[11 empty] | M3-C | Emergency Power | UPS Systems | A | 38 | 0 | 221
[11 empty] | M3-D | Emergency Lighting | Emergency Lighting - battery backed | A | 39 | 0 | 222
[11 empty] | M3-D | Emergency Lighting | Emergency Lighting - supplied from Emergency Generator Switchboard | B | 39 | 0 | 223
[11 empty] | M3-D | Emergency Lighting | Emergency Lighting - Emergency Hand Torches in switchgear rooms | B | 39 | 0 | 224
[11 empty] | M4-A | Ignition Prevention | For Equipment in Zone 0 and Zone 1 | A | 40 | 0 | 225
[11 empty] | M4-A | Ignition Prevention | For Equipment in Zone 2 | B | 40 | 0 | 226
[11 empty] | M4-A | Ignition Prevention | Equipment that is required to remain energized in the event of an incident (e.g. Tannoy and beacon systems, emergency lighting, emergency generation etc). | A | 40 | 0 | 227
[11 empty] | M4-B | Inert Gas Blanketing | IGG Generator | A | 41 | 0 | 228
[11 empty] | M4-B | Inert Gas Blanketing | IGG Generator Diesel Oil Supply Pumps | B | 41 | 0 | 229
[11 empty] | M4-B | Inert Gas Blanketing | Isolation valves on locked valve register | A | 41 | 0 | 230
[11 empty] | M5-A | Lifesaving Equipment | Emergency escape breathing devices | A | 42 | 0 | 231
[11 empty] | M5-A | Lifesaving Equipment | Grab bags and smoke hoods | B | 42 | 0 | 232
[11 empty] | M5-A | Lifesaving Equipment | Lifejackets | A | 42 | 0 | 233
[11 empty] | M5-A | Lifesaving Equipment | Lifebuoys | B | 42 | 0 | 234
[11 empty] | M5-A | Lifesaving Equipment | Line-throwing Device | B | 42 | 0 | 235
[11 empty] | M5-A | Lifesaving Equipment | Helicopter Crash Equipment | B | 42 | 0 | 236
[11 empty] | M5-A | Lifesaving Equipment | Fireman Outfits | A | 42 | 0 | 237
[11 empty] | M5-A | Lifesaving Equipment | Emergency Breathing Air Compressor | B | 42 | 0 | 238
[11 empty] | M5-A | Lifesaving Equipment | Storage Containers | C | 42 | 0 | 239
[11 empty] | M5-B | Muster areas, escape and evacuation routes | Station Bill | B | 43 | 0 | 240
[11 empty] | M5-B | Muster areas, escape and evacuation routes | Escape Routes | A | 43 | 0 | 241
[11 empty] | M5-B | Muster areas, escape and evacuation routes | Escape Route Doors | A | 43 | 0 | 242
[11 empty] | M5-B | Muster areas, escape and evacuation routes | Primary Muster Area | A | 43 | 0 | 243
[11 empty] | M5-B | Muster areas, escape and evacuation routes | Egress Routes | A | 43 | 0 | 244
[11 empty] | M5-B | Muster areas, escape and evacuation routes | Temporary Refuge Facilities - HVAC Equipment and Fire / Blast Dampers | A | 43 | 0 | 245
[11 empty] | M5-B | Muster areas, escape and evacuation routes | Alternative Muster Areas | B | 43 | 0 | 246
[11 empty] | M5-C | Lifeboats | Hull, hatch seals, penetrations, shaft, shaft seals, cable glance or window seals, Structural and watertight integrity | A | 44 | 0 | 247
[11 empty] | M5-C | Lifeboats | Clutch, steering, internal lighting, fuel tank, air bottles, emergency provisions and survival Equipment | A | 44 | 0 | 248
[11 empty] | M5-C | Lifeboats | Release Mechanism | A | 44 | 0 | 249
[11 empty] | M5-C | Lifeboats | Deluge, Engine | A | 44 | 0 | 250
[11 empty] | M5-C | Lifeboats | VHF Radio | A | 44 | 0 | 251
[11 empty] | M5-C | Lifeboats | Emergency Beacons | A | 44 | 0 | 252
[11 empty] | M5-D | Means of escape to sea | Life-rafts | A | 45 | 0 | 253
[11 empty] | M5-D | Means of escape to sea | Personal Davit Descent devices | A | 45 | 0 | 254
[11 empty] | M5-D | Means of escape to sea | Embarkation Rope Ladders to Sea | A | 45 | 0 | 255
[11 empty] | M5-E | Helideck | Helideck Landing Area Net (as required) | C | 46 | 0 | 256
[11 empty] | M5-E | Helideck | Perimeter Net - (Integrity inspections) | B | 46 | 0 | 257
[11 empty] | M5-E | Helideck | Helideck Lights - Heliport Identification Lights (H) / Floodlights / Obstruction Lighting | A | 46 | 0 | 258
[11 empty] | M5-E | Helideck | Refueling Equipment - Aviation Fuel System & Equipment (Heli-fuel transfer pumps /nozzles) / Fuel testing / inspections | A | 46 | 0 | 259
[11 empty] | M5-E | Helideck | Firefighting Equipment (System) - including Foam (as required) | A | 46 | 0 | 260
[11 empty] | M5-E | Helideck | Helideck Equipment - Deck crew duties and helicopter Ops support | C | 46 | 0 | 261
[11 empty] | M5-E | Helideck | Emergency Equipment - Helideck emergency response Equipment | B | 46 | 0 | 262
[11 empty] | M5-E | Helideck | MET System (Meteorological Equipment) - On-board IMMS System | C | 46 | 0 | 263
[11 empty] | M5-F | Rescue & Recovery Systems | Place of Safety | B | 47 | 0 | 264
[11 empty] | M5-F | Rescue & Recovery Systems | Man Overboard Alarm | B | 47 | 0 | 265
[11 empty] | M5-F | Rescue & Recovery Systems | Fast Rescue craft | B | 47 | 0 | 266
[11 empty] | M5-G | Cranes | Hoisting system | A | 48 | 0 | 267
[11 empty] | M5-G | Cranes | Boom system | A | 48 | 0 | 268
[11 empty] | M5-G | Cranes | Warning, recording & measuring systems | A | 48 | 0 | 269
[11 empty] | M5-G | Cranes | Structure | A | 48 | 0 | 270
[11 empty] | M5-G | Cranes | Slewing system | B | 48 | 0 | 271
[11 empty] | M5-G | Cranes | Hydraulic system | B | 48 | 0 | 272
[11 empty] | M5-G | Cranes | Prime mover system | B | 48 | 0 | 273
[11 empty] | M5-G | Cranes | Access & walkways | A | 48 | 0 | 274
[11 empty] | M5-G | Cranes | Maintenance Equipment | C | 48 | 0 | 275
[11 empty] | M5-G | Lifting system | Runway beams | A | 49 | 0 | 276
[11 empty] | M5-G | Lifting system | Gantry crane | A | 49 | 0 | 277
[11 empty] | M5-G | Lifting system | Lifeboat davit | A | 49 | 0 | 278
[11 empty] | M5-G | Lifting system | Life-raft davit | A | 49 | 0 | 279
[11 empty] | M5-G | Lifting system | General purpose/maintenance davit | B | 49 | 0 | 280
[11 empty] | M5-G | Lifting system | Winch (for lifting personnel) | A | 49 | 0 | 281
[11 empty] | M5-G | Lifting system | Winch (general purpose - not for lifting personnel) | B | 49 | 0 | 282
[11 empty] | M6-A | Fire & Gas systems | Barrier, junction box, I/O card, communications card, logic solvers, system cable, shutdown valves, solenoids, HMI screens, Wiring Panels, network switches, UPS, Power cables, power supplies and power distribution. | A | 50 | 0 | 283
[11 empty] | M6-A | Fire & Gas systems | Detectors: Flame, Flammable Gas, Heat, Oil Mist, Smoke, Personal Gas Detector Manual call point Testing Equipment F&G mimic panel | A | 50 | 0 | 284
[11 empty] | M6-C | Emergency Shutdown Systems | XV/XXVs on emergency shutdown duty | A | 51 | 0 | 285
[11 empty] | M6-D | Riser ESDVs & EIVs | Export/Import/Injection Riser ESDVs (XXVs) & actuators | A | 52 | 0 | 286
[11 empty] | M6-D | Riser ESDVs & EIVs | Umbilical emergency ESDVs (XXVs) & actuators | A | 52 | 0 | 287
[11 empty] | M6-D | Riser ESDVs & EIVs | Injection Flowline EIVs (XV) & actuators | A | 52 | 0 | 288
[11 empty] | M7 | Fire protection | Firewater pumps (main and jockey), drivers, their controls and control panels | A | 53 | 0 | 289
[11 empty] | M7 | Fire protection | Fixed firewater /foam monitors/hydrants/hose stations (supplementary fire-fighting system) | B | 53 | 0 | 290
[11 empty] | M7 | Fire protection | Fixed firewater /foam monitors/hydrants/hose stations (primary fire-fighting system) | A | 53 | 0 | 291
[11 empty] | M7 | Fire protection | Zone isolation valves | A | 53 | 0 | 292
[11 empty] | M7 | Fire protection | Sprinkler / Deluge Nozzle (≥10 per zone) | B | 53 | 0 | 293
[11 empty] | M7 | Fire protection | Sprinkler / Deluge Nozzle (<10 per zone) | A | 53 | 0 | 294
[11 empty] | M7 | Fire protection | Pressure / level / flow instruments | A | 53 | 0 | 295
[11 empty] | M7 | Fire protection | Control Valves | A | 53 | 0 | 296
[11 empty] | M7 | Fire protection | Logic solvers | A | 53 | 0 | 297
[11 empty] | M7 | Fire protection | Accommodation hydrants (main fire-fighting mechanism) | A | 53 | 0 | 298
[11 empty] | M7 | Fire protection | Accommodation hydrants (if sprinkler system present) | B | 53 | 0 | 299
[11 empty] | M7 | Fire protection | Fusible plug / fusible loop (≥3 per fire zone) | B | 53 | 0 | 300
[11 empty] | M7 | Fire protection | Fusible plug / fusible loop (<3 per zone) | A | 53 | 0 | 301
[11 empty] | M7-B | Miscellaneous fire protection systems | Hose reels, nozzles and portable fire monitors | B | 54 | 0 | 302
[11 empty] | M7-B | Miscellaneous fire protection systems | Mobile (wheeled) fire extinguishers | B | 54 | 0 | 303
[11 empty] | M7-B | Miscellaneous fire protection systems | Fixed CO2 Fire Extinguishing Systems | B | 54 | 0 | 304
[11 empty] | M7-B | Miscellaneous fire protection systems | Galley Fire Suppression System | A | 54 | 0 | 305
[11 empty] | M7-B | Miscellaneous fire protection systems | Water Mist Systems | B | 54 | 0 | 306

## FA_INDMT
Failure Code | FA_INDMT |  |  |  | Number of Locations in failure code when defaults assigned: | 2715 |  | Final Criticality Code |  | C | This table and supporting cells are used to populate dynamic dropdowns for typical component criticalities, copy and paste from here if selectors for safety impact overrides are not working
Description | TRANSMITTER
Reviewed | [10 empty] | Barrier Family | Barrier Family Description | Typical Components | Typical Criticality | Barrier Family ID | Column2 | Item No | FamilyList | ComponentList | Code |  | Barrier Family | Components
Agreed | [10 empty] | P2-A/B | Structural Integrity | Primary Structures - All Components | A | 1 | 0 | 1 | Structural Integrity |  |  | Count | 54 | 0
Risk Matrix Assessment |  |  |  |  | Criticality for CMMS Rules |  | ABC Allocation Rules |  |  |  | P2-A/B | Structural Integrity | Secondary Structures - Single component failure results in hydrocarbon LOPC | A | 1 | 0 | 2 | Stability loading control & watertight integrity |  |  | Selected ID | 21 | #N/A
Highest Impact Event with its likelihood is shown in each category (may not be highest risk score) |  |  |  |  | Is the item SCE? (Safety impact D or greater) | NO |  |  | Calculation has been overriden? | FALSE | P2-A/B | Structural Integrity | Secondary Structures - Single component failure results in object dropping >3m | A | 1 | 0 | 3 | Station Keeping
This is used to feed the failure code criticalities | [7 empty] | Replace this text with some comments if overriding the calculated code. This cell is locked until the code is changed fromm the derived value below |  |  | P2-A/B | Structural Integrity | Secondary Structures - Single component failure has no immediate consequence | C | 1 | 0 | 4 | Swivel Stack Assembly
Category | Impact | Likelihood | Rating |  | Derived CMMS Location Priority | 6 |  |  |  |  | P2-A/B | Structural Integrity | Tertiary Structures - Failure may result in fall >3m | A | 1 | 0 | 5 | Swivel Fluid Barrier System |  |  |  | 54 | #REF!
Safety | H | 5 | 5 |  | Redundancy applies? | No |  |  |  |  | P2-A/B | Structural Integrity | Tertiary Structures - Failure may result in fall 1 - 3m | B | 1 | 0 | 6 | Swivel/Turret Pipework
Environmental | H | 5 | 5 |  | Elements contributing to CMMS Location Criticality rating | 2 |  | Derived SAP A/B/C = |  | C | P2-A/B | Structural Integrity | Tertiary Structures - Failure may result in fall <1m | C | 1 | 0 | 7 | Turret Chain Table
Production | F | 5 | 7 |  |  | 2 |  | This can be manually overidden, by overwriting |  |  | P3-A | Stability loading control & watertight integrity | Ballast Pumps | A | 2 | 0 | 8 | Main Turret Bearing
Business | H | 5 | 5 |  |  | 6 |  | formula in K1, but comments to be supplied as justification |  |  | P3-A | Stability loading control & watertight integrity | Sea Chest Valves | A | 2 | 0 | 9 | Wellhead integrity
[6 empty] | 2 |  |  |  |  | P3-A | Stability loading control & watertight integrity | Loading Computer | A | 2 | 0 | 10 | Subsea Integrity
Risk Matrix Population Inputs | [10 empty] | P3-A | Stability loading control & watertight integrity | Tank/Draft Monitoring systems | B | 2 | 0 | 11 | Process Containment Integrity
Safety Scenarios | Impact | Likelihood | Risk Score | Code for Letter | Justification / Comment2 |  | Safety Impact Overrides based on typical criticalities BP Guide 100041 |  |  |  | P3-A | Stability loading control & watertight integrity | Ballast/Cargo/Slop tank Valve control monitoring system | A | 2 | 0 | 12 | Gas Turbine Packages & Hydrocarbon RE
Loss of Function | H | 5 | 5 | 72 | Initial Estimate based quick judegment (not in AGT) |  | MAH Barrier family | MAH barrier |  | ABC | P3-A | Stability loading control & watertight integrity | Bilge System Alarms CCR | A | 2 | 0 | 13 | Non Hydrocarbon RE (air compressors, water and hydraulic pumps)
|  |  | #N/A |  |  |  | Control systems - all others | Transmitter, pressure and level switches, barrier, junction box, I/O card, controller card, communications card, Wiring Panels, system cable, control valves, positioners, network switches, HMI screens, UPS, Power cables, power supplies and power distribution. |  | #VALUE! | P3-A | Stability loading control & watertight integrity | Ballast Pump Hydraulic Power | A | 2 | 0 | 14 | Diesel Driven Packages
|  |  | #N/A | [7 empty] | P3-A | Stability loading control & watertight integrity | Down-flooding Points | A | 2 | 0 | 15 | Oil Storage & Offloading
|  |  | #N/A |  |  |  | Comment on barrier selection | Escalate if system / SIL requires |  |  | P3-A | Stability loading control & watertight integrity | Tank Hatches | B | 2 | 0 | 16 | Overpressure Protection
[11 empty] | P3-A | Stability loading control & watertight integrity | Cargo transfer/loading system | A | 2 | 0 | 17 | Blowdown vent and flare
Environmental Scenarios | Impact | Likelihood | Risk Score | Code for Letter | Justification / Comment2 | [5 empty] | P3-B | Station Keeping | Chain Stoppers | A | 3 | 0 | 18 | Digital security
Loss of Function | H | 5 | 5 | 72 | Initial Estimate based quick judegment (not in AGT) | [5 empty] | P3-B | Station Keeping | Mooring Chains (top chain, bottom chain, wire/polyester rope rope) | A | 3 | 0 | 19 | Control systems - LoPs
|  |  | #N/A | [7 empty] | P3-B | Station Keeping | Suction Piles | A | 3 | 0 | 20 | Control systems - non LoPs, LOPA initiating causes
|  |  | #N/A | [7 empty] | P3-C | Swivel Stack Assembly | Utility, Production, LVSR (Low Voltage Slip Ring) Swivel Rings | A | 4 | 0 | 21 | Control systems - all others
[11 empty] | P3-C | Swivel Stack Assembly | Swivel Seals (Primary and Secondary Seals) | A | 4 | 0 | 22 | SIS - LoP Components
[7 empty] | High likelihood threshold for business impacts: likelihood > |  | 5 |  | P3-C | Swivel Stack Assembly | Fibre Optic Ring Joint | A | 4 | 0 | 23 | SIS - Non LoP Components
Financial Scenarios | Impact | Likelihood | Risk Score | Code for Letter | Justification / Comment2 |  | Financial Impact Flowchart |  |  |  | P3-C | Swivel Fluid Barrier System | HPU Reservoir | A | 5 | 0 | 24 | Alarms & operator response
Loss of Function | F | 5 | 7 | 70 | Initial Estimate based quick judegment (not in AGT) |  | Condition |  | Output | ABC | P3-C | Swivel Fluid Barrier System | HPU Pumps, filters and automatic controls | A | 5 | 0 | 25 | Collision Prevention
|  |  | #N/A |  |  |  | Failure of location < E business impact? |  | Yes | C | P3-C | Swivel Fluid Barrier System | N2 hydraulic Accumulators | A | 5 | 0 | 26 | Export tanker birthing and position monitoring
|  |  | #N/A |  |  |  | Failure of location < F business impact? |  | No | C | P3-C | Swivel/Turret Pipework | Hard piping, PSVs, Valves, etc. | A | 6 | 0 | 27 | Bunding, Open and Closed Hazardous Drains
|  |  | #N/A |  |  |  | Failure of location <= G business impact? |  | No |  | P3-C | Swivel/Turret Pipework | Flexible Hoses Required | A | 6 | 0 | 28 | Passive Fire Protection
[11 empty] | P3-C | Turret Chain Table | Anchor Mooring Leg | A | 7 | 0 | 29 | Blast Overpressure Protection
Non-Financial Scenarios | Impact | Likelihood | Risk Score | Code for Letter | Justification / Comment2 |  | Non-financial flowchart |  |  |  | P3-C | Turret Chain Table | Riser/Umbilical Installation and Maintenance System | A | 7 | 0 | 30 | Temporary refuge integrity
Loss of Function | H | 5 | 5 | 72 | Initial Estimate based quick judegment (not in AGT) |  | Condition |  | Output | ABC | P3-C | Turret Chain Table | (hydraulic winch, wire rope, and HPU) | A | 7 | 0 | 31 | Alarm Annunciation System:
|  |  | #N/A |  |  |  | Is this equipment an IPL in a LOPA? |  | No | C | P3-C | Turret Chain Table | Adjusting Mooring Chain Tension | A | 7 | 0 | 32 | Personnel Address (PA) System
|  |  | #N/A |  |  |  | Non-financial impact > E or regulatory req't && Likelihood high |  | No | C | P3-C | Main Turret Bearing | Grease Lubrication System (grease pump, | A | 8 | 0 | 33 | Marine, Aircraft and Helicopter Radio System
[7 empty] | Regulatory Requirement overrides? | No | No | C | P3-C | Main Turret Bearing | metering valves, injector divider valves, etc.) | A | 8 | 0 | 34 | Telecommunications
[11 empty] | P3-C | Main Turret Bearing | Main Bearing, Cover, Bearing Studs etc. | A | 8 | 0 | 35 | Electronic Muster System
[11 empty] | P4-A | Wellhead integrity | Annulus Swab | B | 9 | 0 | 36 | Facility Emergency Telephone & Hot line systems
[11 empty] | P4-A | Wellhead integrity | Annulus Master | B | 9 | 0 | 37 | Facility radio system
[11 empty] | P4-A | Wellhead integrity | Crossover | B | 9 | 0 | 38 | Emergency Power
[11 empty] | P4-A | Wellhead integrity | Production Swab | B | 9 | 0 | 39 | Emergency Lighting
[11 empty] | P4-A | Wellhead integrity | Production Master | B | 9 | 0 | 40 | Ignition Prevention
[11 empty] | P4-A | Wellhead integrity | Production Wing | B | 9 | 0 | 41 | Inert Gas Blanketing
[11 empty] | P4-A | Wellhead integrity | SCSSV | A | 9 | 0 | 42 | Lifesaving Equipment
[11 empty] | P4-B | Subsea Integrity | Production Tree | A | 10 | 0 | 43 | Muster areas, escape and evacuation routes
[11 empty] | P4-B | Subsea Integrity | Gas Injection Tree | A | 10 | 0 | 44 | Lifeboats
[11 empty] | P4-B | Subsea Integrity | Water Injection Tree | A | 10 | 0 | 45 | Means of escape to sea
[11 empty] | P4-B | Subsea Integrity | Process Gas Pipeline | A | 10 | 0 | 46 | Helideck
[11 empty] | P4-B | Subsea Integrity | Oil Production Pipeline | A | 10 | 0 | 47 | Rescue & Recovery Systems
[11 empty] | P4-B | Subsea Integrity | Water Injection Pipeline | B | 10 | 0 | 48 | Cranes
[11 empty] | P4-B | Subsea Integrity | Subsea Pig Launcher / Receiver | A | 10 | 0 | 49 | Lifting system
[11 empty] | P4-B | Subsea Integrity | Subsea Anchor Pile | A | 10 | 0 | 50 | Fire & Gas systems
[11 empty] | P4-B | Subsea Integrity | Subsea Buoyancy Tank | A | 10 | 0 | 51 | Emergency Shutdown Systems
[11 empty] | P4-B | Subsea Integrity | Subsea Pipeline Crossing Support | B | 10 | 0 | 52 | Riser ESDVs & EIVs
[11 empty] | P4-B | Subsea Integrity | Subsea Electrical Flying Lead | B | 10 | 0 | 53 | Fire protection
[11 empty] | P4-B | Subsea Integrity | Subsea Electrical Junction Box | B | 10 | 0 | 54 | Miscellaneous fire protection systems
[11 empty] | P4-B | Subsea Integrity | Subsea Extension Umbilical | B | 10 | 0 | 55
[11 empty] | P4-B | Subsea Integrity | Subsea Flowline Buckle Initiator | B | 10 | 0 | 56
[11 empty] | P4-B | Subsea Integrity | Subsea Flowline Holdback Pile | A | 10 | 0 | 57
[11 empty] | P4-B | Subsea Integrity | Subsea Production Flexible Riser | A | 10 | 0 | 58
[11 empty] | P4-B | Subsea Integrity | Subsea Gas Injection Flexible Riser | A | 10 | 0 | 59
[11 empty] | P4-B | Subsea Integrity | Subsea Water Injection Flexible Riser | A | 10 | 0 | 60
[11 empty] | P4-B | Subsea Integrity | Subsea Service Flexible Riser | A | 10 | 0 | 61
[11 empty] | P4-B | Subsea Integrity | Subsea Gas Injection Flexible Spur | A | 10 | 0 | 62
[11 empty] | P4-B | Subsea Integrity | Subsea Water Injection Flexible Spur | B | 10 | 0 | 63
[11 empty] | P4-B | Subsea Integrity | Subsea Production Flowline Termination Assembly | A | 10 | 0 | 64
[11 empty] | P4-B | Subsea Integrity | Subsea Gas Injection Flowline Termination Assembly | A | 10 | 0 | 65
[11 empty] | P4-B | Subsea Integrity | Subsea Water Injection Flowline Termination Assembly | B | 10 | 0 | 66
[11 empty] | P4-B | Subsea Integrity | Subsea Service Flowline Termination Assembly | B | 10 | 0 | 67
[11 empty] | P4-B | Subsea Integrity | Subsea Riser Gas Lift Module | A | 10 | 0 | 68
[11 empty] | P4-B | Subsea Integrity | Subsea Distribution (Hydraulic Control) Unit | B | 10 | 0 | 69
[11 empty] | P4-B | Subsea Integrity | Subsea Hydraulic/Chemical Flying Lead | B | 10 | 0 | 70
[11 empty] | P4-B | Subsea Integrity | Subsea Main Umbilical | B | 10 | 0 | 71
[11 empty] | P4-B | Subsea Integrity | Subsea Hydraulic Power Unit | A | 10 | 0 | 72
[11 empty] | P4-B | Subsea Integrity | Subsea Control Panel | B | 10 | 0 | 73
[11 empty] | P4-B | Subsea Integrity | Subsea Production Inline Tee Assembly | A | 10 | 0 | 74
[11 empty] | P4-B | Subsea Integrity | Subsea Gas Injection Inline Tee Assembly | A | 10 | 0 | 75
[11 empty] | P4-B | Subsea Integrity | Subsea Water Injection Inline Tee Assembly | B | 10 | 0 | 76
[11 empty] | P4-B | Subsea Integrity | Subsea Service Inline Tee Assembly | B | 10 | 0 | 77
[11 empty] | P4-B | Subsea Integrity | Subsea Infield Umbilical | B | 10 | 0 | 78
[11 empty] | P4-B | Subsea Integrity | Subsea Master Control System | A | 10 | 0 | 79
[11 empty] | P4-B | Subsea Integrity | Subsea Multiphase Flowmeter | B | 10 | 0 | 80
[11 empty] | P4-B | Subsea Integrity | Subsea Manifold | A | 10 | 0 | 81
[11 empty] | P4-B | Subsea Integrity | Subsea Anchor Pile (Manifold Support Structure) | B | 10 | 0 | 82
[11 empty] | P4-B | Subsea Integrity | Subsea Manifold Support Structure | B | 10 | 0 | 83
[11 empty] | P4-B | Subsea Integrity | Subsea Riser Tower Monitoring System | B | 10 | 0 | 84
[11 empty] | P4-B | Subsea Integrity | Subsea Riser Tower | A | 10 | 0 | 85
[11 empty] | P4-B | Subsea Integrity | Subsea Rigid Riser | A | 10 | 0 | 86
[11 empty] | P4-B | Subsea Integrity | Subsea Riser Base | A | 10 | 0 | 87
[11 empty] | P4-B | Subsea Integrity | Subsea Control Module | B | 10 | 0 | 88
[11 empty] | P4-B | Subsea Integrity | Subsea Production Spool Piece | A | 10 | 0 | 89
[11 empty] | P4-B | Subsea Integrity | Subsea Gas Injection Spool Piece | A | 10 | 0 | 90
[11 empty] | P4-B | Subsea Integrity | Subsea Water Injection Spool Piece | B | 10 | 0 | 91
[11 empty] | P4-B | Subsea Integrity | Subsea Service Spool Piece | A | 10 | 0 | 92
[11 empty] | P4-B | Subsea Integrity | Subsea Umbilical | B | 10 | 0 | 93
[11 empty] | P4-B | Subsea Integrity | Subsea Production Tree Jumper | B | 10 | 0 | 94
[11 empty] | P4-C | Process Containment Integrity | All pressure retaining Equipment and pipework for hydrocarbons with flash point less than 52o C | A | 11 | 0 | 95
[11 empty] | P4-C | Process Containment Integrity | All pressure retaining Equipment and pipework for service conditions greater than B16.5, Class 300 | A | 11 | 0 | 96
[11 empty] | P4-C | Process Containment Integrity | All pressure retaining Equipment and pipework operating at temperature greater than 120o C | A | 11 | 0 | 97
[11 empty] | P4-C | Process Containment Integrity | All pressure retaining Equipment and pipework for highly toxic substances | A | 11 | 0 | 98
[11 empty] | P4-C | Process Containment Integrity | All pressure retaining Equipment and pipework with corrosion resistant linings | A | 11 | 0 | 99
[11 empty] | P4-C | Process Containment Integrity | All pressure retaining Equipment and pipework associated with fire water delivery systems | A | 11 | 0 | 100
[11 empty] | P4-C | Process Containment Integrity | Bilge and ballast pipework | A | 11 | 0 | 101
[11 empty] | P4-C | Process Containment Integrity | All other pressure Equipment and pipework | C | 11 | 0 | 102
[11 empty] | P4-C | Process Containment Integrity | Supports for criticality A pressure systems | A | 11 | 0 | 103
[11 empty] | P4-C | Process Containment Integrity | Insulation installed on criticality A pressure systems | A | 11 | 0 | 104
[11 empty] | P4-C | Process Containment Integrity | Painting on criticality A pressure systems | A | 11 | 0 | 105
[11 empty] | P4-C | Process Containment Integrity | Bolting on criticality A pressure systems | A | 11 | 0 | 106
[11 empty] | P4-C | Process Containment Integrity | All other supports, paint and bolting | C | 11 | 0 | 107
[11 empty] | P4-D | Gas Turbine Packages & Hydrocarbon RE | Gas Generator | A | 12 | 0 | 108
[11 empty] | P4-D | Gas Turbine Packages & Hydrocarbon RE | Alternators | B | 12 | 0 | 109
[11 empty] | P4-D | Gas Turbine Packages & Hydrocarbon RE | Power Turbine | B | 12 | 0 | 110
[11 empty] | P4-D | Gas Turbine Packages & Hydrocarbon RE | All Casing joints, fittings and seals | B | 12 | 0 | 111
[11 empty] | P4-D | Gas Turbine Packages & Hydrocarbon RE | All Shaft Seals | A | 12 | 0 | 112
[11 empty] | P4-D | Gas Turbine Packages & Hydrocarbon RE | All coupling members | B | 12 | 0 | 113
[11 empty] | P4-D | Gas Turbine Packages & Hydrocarbon RE | Pressurized Enclosures | A | 12 | 0 | 114
[11 empty] | P4-D | Gas Turbine Packages & Hydrocarbon RE | Fire & Gas System | A | 12 | 0 | 115
[11 empty] | P4-D | Gas Turbine Packages & Hydrocarbon RE | All Shaft Seals System Ancillaries | A | 12 | 0 | 116
[11 empty] | P4-D | Gas Turbine Packages & Hydrocarbon RE | Special Protection Systems (Surge Protection, Over Speed, Electrical Power Protection) | A | 12 | 0 | 117
[11 empty] | P4-D | Gas Turbine Packages & Hydrocarbon RE | All Protective Systems (Pressure, temperature, Vibration, NRV, PSVs) | A | 12 | 0 | 118
[11 empty] | P4-D | Gas Turbine Packages & Hydrocarbon RE | Auxiliaries like (cleaning system, control system, utilities) | B | 12 | 0 | 119
[11 empty] | P4-D | Non Hydrocarbon RE (air compressors, water and hydraulic pumps) | Equipment and protective systems including all LOPC for fluid and power (mechanical destruction) (LOPC risk turquoise and below) | B | 13 | 0 | 120
[11 empty] | P4-D | Non Hydrocarbon RE (air compressors, water and hydraulic pumps) | Equipment and protective systems including all LOPC for fluid and power (mechanical destruction) (LOPC risk above turquoise) | A | 13 | 0 | 121
[11 empty] | P4-D | Diesel Driven Packages | Diesel Engine | B | 14 | 0 | 122
[11 empty] | P4-D | Diesel Driven Packages | Alternators | B | 14 | 0 | 123
[11 empty] | P4-D | Diesel Driven Packages | All Fuel system Joints, Fittings and Seals | B | 14 | 0 | 124
[11 empty] | P4-D | Diesel Driven Packages | All coupling members | B | 14 | 0 | 125
[11 empty] | P4-D | Diesel Driven Packages | All Safety Protective Systems (over speed, Mist Detection, Cooling Medium Temperature, etc.) | A | 14 | 0 | 126
[11 empty] | P4-D | Diesel Driven Packages | All other Systems (governor, control, utilities, etc.) | B | 14 | 0 | 127
[11 empty] | P4-E | Oil Storage & Offloading | Export Booster Pumps | A | 15 | 0 | 128
[11 empty] | P4-E | Oil Storage & Offloading | Export Hose | A | 15 | 0 | 129
[11 empty] | P4-E | Oil Storage & Offloading | Marine Growth Prevention Equipment | B | 15 | 0 | 130
[11 empty] | P4-E | Oil Storage & Offloading | Cargo Tank Cleaning Systems | B | 15 | 0 | 131
[11 empty] | P4-E | Oil Storage & Offloading | Cargo & Ballast Hydraulic Valve Control | A | 15 | 0 | 132
[11 empty] | P4-E | Oil Storage & Offloading | Marine Hydraulic systems (pumps, power units and storage tanks) | B | 15 | 0 | 133
[11 empty] | P4-E | Oil Storage & Offloading | Void Tank Gas Detection | A | 15 | 0 | 134
[11 empty] | P4-E | Oil Storage & Offloading | Void Tank Dehumidification systems | B | 15 | 0 | 135
[11 empty] | P4-E | Oil Storage & Offloading | Hydrocarbon Tanks | A | 15 | 0 | 136
[11 empty] | P4-E | Oil Storage & Offloading | Ballast Tanks | A | 15 | 0 | 137
[11 empty] | P4-E | Oil Storage & Offloading | Void Tanks | B | 15 | 0 | 138
[11 empty] | P5-A | Overpressure Protection | PSV in hazardous or toxic duty | A | 16 | 0 | 139
[11 empty] | P5-A | Overpressure Protection | PSV in non-hazardous, non-toxic service where pressure is above 50 barg | A | 16 | 0 | 140
[11 empty] | P5-A | Overpressure Protection | PSV in non-hazardous, nontoxic service where fluid temperature is above 120 degrees Celsius | A | 16 | 0 | 141
[11 empty] | P5-A | Overpressure Protection | PSV in non-hazardous, nontoxic service where inlet size 8” or above | A | 16 | 0 | 142
[11 empty] | P5-A | Overpressure Protection | All other PSVs | B | 16 | 0 | 143
[11 empty] | P5-A | Overpressure Protection | NRV credited in the sizing case for a PSV | A | 16 | 0 | 144
[11 empty] | P5-A | Overpressure Protection | NRV that protects against any E+ severity event. For example, damage to Equipment | A | 16 | 0 | 145
[11 empty] | P5-A | Overpressure Protection | NRVs where consequence/likelihood of failure combination leads to a turquoise risk | B | 16 | 0 | 146
[11 empty] | P5-A | Overpressure Protection | All other NRVs | C | 16 | 0 | 147
[11 empty] | P5-A | Overpressure Protection | ROs (or FOs) that restrict gas flow to flare | A | 16 | 0 | 148
[11 empty] | P5-A | Overpressure Protection | ROs (or FOs) that restrict flow to a PSV | A | 16 | 0 | 149
[11 empty] | P5-A | Overpressure Protection | ROs in pump recirculation lines | B | 16 | 0 | 150
[11 empty] | P5-A | Overpressure Protection | Control valves credited in LOPA | A | 16 | 0 | 151
[11 empty] | P5-A | Overpressure Protection | Bursting disks in hazardous or toxic duty | A | 16 | 0 | 152
[11 empty] | P5-A | Overpressure Protection | Bursting disks protecting an HP/LP interface. For example, cases where a bursting disk is protecting the shell side of a heat exchanger in the event of tube rupture | A | 16 | 0 | 153
[11 empty] | P5-A | Overpressure Protection | Bursting disk relieving directly to flare (i.e. no PSV downstream) | A | 16 | 0 | 154
[11 empty] | P5-A | Overpressure Protection | Bursting disks located upstream of a PSV with the intent of protecting that PSV from fouling | Same criticality as the PSV | 16 | 0 | 155
[11 empty] | P5-A | Overpressure Protection | Other bursting disks | B | 16 | 0 | 156
[11 empty] | P5-A | Overpressure Protection | Vacuum breakers that are part of barrier P4-E (Oil Storage and Offloading) | A | 16 | 0 | 157
[11 empty] | P5-A | Overpressure Protection | Vacuum breakers in hazardous or toxic duty | A | 16 | 0 | 158
[11 empty] | P5-A | Overpressure Protection | Other Vacuum breakers not covered by the descriptions above. | C | 16 | 0 | 159
[11 empty] | P5-A | Overpressure Protection | Isolation valves where sealing integrity is essential to ensure planned maintenance of Equipment can be performed. | Same criticality as Equipment being isolated. | 16 | 0 | 160
[11 empty] | P5-B | Blowdown vent and flare | Blowdown valves in hazardous or toxic duty | A | 17 | 0 | 161
[11 empty] | P5-B | Blowdown vent and flare | Blowdown valves in non-hazardous, nontoxic duty | B | 17 | 0 | 162
[11 empty] | P5-B | Blowdown vent and flare | Bursting disks provided as an alternative means to relieve back pressure in the event of FOV failure. For example, bursting disks in flare XXV bypass lines | A | 17 | 0 | 163
[11 empty] | P5-B | Blowdown vent and flare | FOVs in hazardous and non-toxic duty required to react within 2 seconds to prevent an overpressure ratio of >=1.3 | A | 17 | 0 | 164
[11 empty] | P5-B | Blowdown vent and flare | All other FOVs | B | 17 | 0 | 165
[11 empty] | P5-B | Blowdown vent and flare | HP Flare KO Drum | A | 17 | 0 | 166
[11 empty] | P5-B | Blowdown vent and flare | HP Flare KO Drum Pumps (at a component level, align with P4-D) | A | 17 | 0 | 167
[11 empty] | P5-B | Blowdown vent and flare | HP Flare KO Drum Heaters | A | 17 | 0 | 168
[11 empty] | P5-B | Blowdown vent and flare | LP Flare KO Drum | A | 17 | 0 | 169
[11 empty] | P5-B | Blowdown vent and flare | LP Flare KO Drum Pumps (at a component level, align with P4-D) | A | 17 | 0 | 170
[11 empty] | P5-B | Blowdown vent and flare | KO Drum systems that ensure that liquid droplets larger than 300 microns cannot carry to flare | B | 17 | 0 | 171
[11 empty] | P5-B | Blowdown vent and flare | Flare tip ignition systems | A | 17 | 0 | 172
[11 empty] | P5-B | Blowdown vent and flare | Flare system XXVs that are not covered under FOVs | A | 17 | 0 | 173
[11 empty] | P5-B | Blowdown vent and flare | Flare tips | A | 17 | 0 | 174
[11 empty] | P5-B | Blowdown vent and flare | Any Equipment that maintains the barrier between wet and dry fluids | A | 17 | 0 | 175
[11 empty] | P5-B | Blowdown vent and flare | Vents in hazardous or toxic duty that are required to prevent overpressure ratio >=1.3 | A | 17 | 0 | 176
[11 empty] | P5-B | Blowdown vent and flare | Other vents | C | 17 | 0 | 177
[11 empty] | P5-B | Blowdown vent and flare | Equipment providing early indication of blockages within flare header | A | 17 | 0 | 178
[11 empty] | P5-B | Blowdown vent and flare | Isolation valves where sealing integrity is essential to ensure planned maintenance of Equipment can be performed. | Same criticality as Equipment being isolated. | 17 | 0 | 179
[11 empty] | P5-B | Blowdown vent and flare | Flare pipework and headers (align with barrier P4-C) | A | 17 | 0 | 180
[11 empty] | P6-A | Digital security | Fire walls | A | 18 | 0 | 181
[11 empty] | P6-A | Digital security | Remote access servers | A | 18 | 0 | 182
[11 empty] | P6-A | Digital security | Architecture | A | 18 | 0 | 183
[11 empty] | P6-A | Digital security | Staging servers for Anti-virus and OS patches | A | 18 | 0 | 184
[11 empty] | P6-A | Control systems - LoPs | Transmitter, pressure and level switches, barrier, junction box, I/O card, controller card, communications card, Wiring Panels, system cable, motor/compressor/heater contactors and relays, control valves, Anti-surge valve, positioners, solenoids on control valves, ccc controller cards, network switches, HMI screens, UPS, Power cables, power supplies and power distribution. | A | 19 | 0 | 185
[11 empty] | P6-A | Control systems - non LoPs, LOPA initiating causes | Transmitter, pressure and level switches, barrier, junction box, I/O card, controller card, communications card, Wiring Panels, system cable, control valves, positioners, network switches, HMI screens, UPS, Power cables, power supplies and power distribution. | B | 20 | 0 | 186
[11 empty] | P6-A | Control systems - all others | Transmitter, pressure and level switches, barrier, junction box, I/O card, controller card, communications card, Wiring Panels, system cable, control valves, positioners, network switches, HMI screens, UPS, Power cables, power supplies and power distribution. | C | 21 | 0 | 187
[11 empty] | P7-A | SIS - LoP Components | LoP Components: | A | 22 | 0 | 188
[11 empty] | P7-A | SIS - LoP Components | Transmitter, barrier, junction box, I/O card, communications card, logic solvers, system cable, motor/compressor contactors/heater and relays, shutdown valves, actuators, solenoids, XV valve HPU units, partial stroke testing Equipment, HMI screens, Wiring Panels, network switches, UPS, Power cables, power supplies and power distribution. | A | 22 | 0 | 189
[11 empty] | P7-A | SIS - LoP Components | Testing Equipment | A | 22 | 0 | 190
[11 empty] | P7-A | SIS - LoP Components | Shutdown Components: XXV valves, blow down valves, switches/push buttons | A | 22 | 0 | 191
[11 empty] | P7-A | SIS - Non LoP Components | LoP Components: | B | 23 | 0 | 192
[11 empty] | P7-A | SIS - Non LoP Components | Transmitter, barrier, junction box, I/O card, communications card, logic solvers, system cable, motor/compressor contactors/heater and relays, shutdown valves, solenoids, XV valve HPU units, partial stroke testing Equipment, HMI screens, Wiring Panels, Shutdown switches, network switches, UPS, Power cables, power supplies and power distribution. | B | 23 | 0 | 193
[11 empty] | P8 | Alarms & operator response | Transmitter, barrier, junction box, I/O card, controller card, system cable, network switches, VDU screens, Wiring Panels, UPS, power supplies and power distribution. | A | 24 | 0 | 194
[11 empty] | P9-A | Collision Prevention | Nav Aids lights, sounders & UPS systems | A | 25 | 0 | 195
[11 empty] | P9-B | Export tanker birthing and position monitoring | Mooring Hawser and Load Monitoring | B | 26 | 0 | 196
[11 empty] | P9-B | Export tanker birthing and position monitoring | Berthing System (TAOMS) | B | 26 | 0 | 197
[11 empty] | M1-A | Bunding, Open and Closed Hazardous Drains | Tunn dishes / Drain Pans/Drip trays / Isolation valves / Bunds | B | 27 | 0 | 198
[11 empty] | M1-A | Bunding, Open and Closed Hazardous Drains | Main Deck Coaming | B | 27 | 0 | 199
[11 empty] | M1-A | Bunding, Open and Closed Hazardous Drains | Open Hazardous Drains Water seals | A | 27 | 0 | 200
[11 empty] | M1-A | Bunding, Open and Closed Hazardous Drains | Close drain Drum Alarms | A | 27 | 0 | 201
[11 empty] | M1-A | Bunding, Open and Closed Hazardous Drains | Close drain Drum heating system (heating Coil, instrumentation, insulation) | A | 27 | 0 | 202
[11 empty] | M1-A | Bunding, Open and Closed Hazardous Drains | Secondary containments | B | 27 | 0 | 203
[11 empty] | M1-A | Bunding, Open and Closed Hazardous Drains | Helideck Drainage | B | 27 | 0 | 204
[11 empty] | M1-A | Bunding, Open and Closed Hazardous Drains | Rodding | A | 27 | 0 | 205
[11 empty] | M2-A | Passive Fire Protection | PFP where applied | A | 28 | 0 | 206
[11 empty] | M2-B | Blast Overpressure Protection | Blast Walls | A | 29 | 0 | 207
[11 empty] | M2-B | Blast Overpressure Protection | Blast Doors | A | 29 | 0 | 208
[11 empty] | M2-C | Temporary refuge integrity | External Temporary Refuge doors | A | 30 | 0 | 209
[11 empty] | M2-C | Temporary refuge integrity | Internal Temporary Fire Refuge doors | B | 30 | 0 | 210
[11 empty] | M3-A | Alarm Annunciation System: | External Speakers Internal Speakers, Strobe Lights Indicator Lights Alarm interface with Fire & Gas Controllers | A | 31 | 0 | 211
[11 empty] | M3-A | Personnel Address (PA) System | Amplifiers Controllers External Speakers Internal Speakers Beacons / Strobe Lights Indicator Lights | A | 32 | 0 | 212
[11 empty] | M3-B | Marine, Aircraft and Helicopter Radio System | Antenna Receiver/transmitter Batteries Sat comms | A | 33 | 0 | 213
[11 empty] | M3-B | Telecommunications | Class A Telecommunication UPS & Shut down | A | 34 | 0 | 214
[11 empty] | M3-B | Electronic Muster System | Locations sensors / badge readers Controllers & Software Interconnecting cable plant and network Display screen and printers Personnel RFID badge devices | A | 35 | 0 | 215
[11 empty] | M3-B | Facility Emergency Telephone & Hot line systems |  | A | 36 | 0 | 216
[11 empty] | M3-B | Facility radio system | Telecommunication towers Hand held radios Base Stations Antennas Radio Repeaters System Controllers | A | 37 | 0 | 217
[11 empty] | M3-C | Emergency Power | Emergency Generator | A | 38 | 0 | 218
[11 empty] | M3-C | Emergency Power | Hull Generators | A | 38 | 0 | 219
[11 empty] | M3-C | Emergency Power | Hull Generators (2 out of 3) | B | 38 | 0 | 220
[11 empty] | M3-C | Emergency Power | UPS Systems | A | 38 | 0 | 221
[11 empty] | M3-D | Emergency Lighting | Emergency Lighting - battery backed | A | 39 | 0 | 222
[11 empty] | M3-D | Emergency Lighting | Emergency Lighting - supplied from Emergency Generator Switchboard | B | 39 | 0 | 223
[11 empty] | M3-D | Emergency Lighting | Emergency Lighting - Emergency Hand Torches in switchgear rooms | B | 39 | 0 | 224
[11 empty] | M4-A | Ignition Prevention | For Equipment in Zone 0 and Zone 1 | A | 40 | 0 | 225
[11 empty] | M4-A | Ignition Prevention | For Equipment in Zone 2 | B | 40 | 0 | 226
[11 empty] | M4-A | Ignition Prevention | Equipment that is required to remain energized in the event of an incident (e.g. Tannoy and beacon systems, emergency lighting, emergency generation etc). | A | 40 | 0 | 227
[11 empty] | M4-B | Inert Gas Blanketing | IGG Generator | A | 41 | 0 | 228
[11 empty] | M4-B | Inert Gas Blanketing | IGG Generator Diesel Oil Supply Pumps | B | 41 | 0 | 229
[11 empty] | M4-B | Inert Gas Blanketing | Isolation valves on locked valve register | A | 41 | 0 | 230
[11 empty] | M5-A | Lifesaving Equipment | Emergency escape breathing devices | A | 42 | 0 | 231
[11 empty] | M5-A | Lifesaving Equipment | Grab bags and smoke hoods | B | 42 | 0 | 232
[11 empty] | M5-A | Lifesaving Equipment | Lifejackets | A | 42 | 0 | 233
[11 empty] | M5-A | Lifesaving Equipment | Lifebuoys | B | 42 | 0 | 234
[11 empty] | M5-A | Lifesaving Equipment | Line-throwing Device | B | 42 | 0 | 235
[11 empty] | M5-A | Lifesaving Equipment | Helicopter Crash Equipment | B | 42 | 0 | 236
[11 empty] | M5-A | Lifesaving Equipment | Fireman Outfits | A | 42 | 0 | 237
[11 empty] | M5-A | Lifesaving Equipment | Emergency Breathing Air Compressor | B | 42 | 0 | 238
[11 empty] | M5-A | Lifesaving Equipment | Storage Containers | C | 42 | 0 | 239
[11 empty] | M5-B | Muster areas, escape and evacuation routes | Station Bill | B | 43 | 0 | 240
[11 empty] | M5-B | Muster areas, escape and evacuation routes | Escape Routes | A | 43 | 0 | 241
[11 empty] | M5-B | Muster areas, escape and evacuation routes | Escape Route Doors | A | 43 | 0 | 242
[11 empty] | M5-B | Muster areas, escape and evacuation routes | Primary Muster Area | A | 43 | 0 | 243
[11 empty] | M5-B | Muster areas, escape and evacuation routes | Egress Routes | A | 43 | 0 | 244
[11 empty] | M5-B | Muster areas, escape and evacuation routes | Temporary Refuge Facilities - HVAC Equipment and Fire / Blast Dampers | A | 43 | 0 | 245
[11 empty] | M5-B | Muster areas, escape and evacuation routes | Alternative Muster Areas | B | 43 | 0 | 246
[11 empty] | M5-C | Lifeboats | Hull, hatch seals, penetrations, shaft, shaft seals, cable glance or window seals, Structural and watertight integrity | A | 44 | 0 | 247
[11 empty] | M5-C | Lifeboats | Clutch, steering, internal lighting, fuel tank, air bottles, emergency provisions and survival Equipment | A | 44 | 0 | 248
[11 empty] | M5-C | Lifeboats | Release Mechanism | A | 44 | 0 | 249
[11 empty] | M5-C | Lifeboats | Deluge, Engine | A | 44 | 0 | 250
[11 empty] | M5-C | Lifeboats | VHF Radio | A | 44 | 0 | 251
[11 empty] | M5-C | Lifeboats | Emergency Beacons | A | 44 | 0 | 252
[11 empty] | M5-D | Means of escape to sea | Life-rafts | A | 45 | 0 | 253
[11 empty] | M5-D | Means of escape to sea | Personal Davit Descent devices | A | 45 | 0 | 254
[11 empty] | M5-D | Means of escape to sea | Embarkation Rope Ladders to Sea | A | 45 | 0 | 255
[11 empty] | M5-E | Helideck | Helideck Landing Area Net (as required) | C | 46 | 0 | 256
[11 empty] | M5-E | Helideck | Perimeter Net - (Integrity inspections) | B | 46 | 0 | 257
[11 empty] | M5-E | Helideck | Helideck Lights - Heliport Identification Lights (H) / Floodlights / Obstruction Lighting | A | 46 | 0 | 258
[11 empty] | M5-E | Helideck | Refueling Equipment - Aviation Fuel System & Equipment (Heli-fuel transfer pumps /nozzles) / Fuel testing / inspections | A | 46 | 0 | 259
[11 empty] | M5-E | Helideck | Firefighting Equipment (System) - including Foam (as required) | A | 46 | 0 | 260
[11 empty] | M5-E | Helideck | Helideck Equipment - Deck crew duties and helicopter Ops support | C | 46 | 0 | 261
[11 empty] | M5-E | Helideck | Emergency Equipment - Helideck emergency response Equipment | B | 46 | 0 | 262
[11 empty] | M5-E | Helideck | MET System (Meteorological Equipment) - On-board IMMS System | C | 46 | 0 | 263
[11 empty] | M5-F | Rescue & Recovery Systems | Place of Safety | B | 47 | 0 | 264
[11 empty] | M5-F | Rescue & Recovery Systems | Man Overboard Alarm | B | 47 | 0 | 265
[11 empty] | M5-F | Rescue & Recovery Systems | Fast Rescue craft | B | 47 | 0 | 266
[11 empty] | M5-G | Cranes | Hoisting system | A | 48 | 0 | 267
[11 empty] | M5-G | Cranes | Boom system | A | 48 | 0 | 268
[11 empty] | M5-G | Cranes | Warning, recording & measuring systems | A | 48 | 0 | 269
[11 empty] | M5-G | Cranes | Structure | A | 48 | 0 | 270
[11 empty] | M5-G | Cranes | Slewing system | B | 48 | 0 | 271
[11 empty] | M5-G | Cranes | Hydraulic system | B | 48 | 0 | 272
[11 empty] | M5-G | Cranes | Prime mover system | B | 48 | 0 | 273
[11 empty] | M5-G | Cranes | Access & walkways | A | 48 | 0 | 274
[11 empty] | M5-G | Cranes | Maintenance Equipment | C | 48 | 0 | 275
[11 empty] | M5-G | Lifting system | Runway beams | A | 49 | 0 | 276
[11 empty] | M5-G | Lifting system | Gantry crane | A | 49 | 0 | 277
[11 empty] | M5-G | Lifting system | Lifeboat davit | A | 49 | 0 | 278
[11 empty] | M5-G | Lifting system | Life-raft davit | A | 49 | 0 | 279
[11 empty] | M5-G | Lifting system | General purpose/maintenance davit | B | 49 | 0 | 280
[11 empty] | M5-G | Lifting system | Winch (for lifting personnel) | A | 49 | 0 | 281
[11 empty] | M5-G | Lifting system | Winch (general purpose - not for lifting personnel) | B | 49 | 0 | 282
[11 empty] | M6-A | Fire & Gas systems | Barrier, junction box, I/O card, communications card, logic solvers, system cable, shutdown valves, solenoids, HMI screens, Wiring Panels, network switches, UPS, Power cables, power supplies and power distribution. | A | 50 | 0 | 283
[11 empty] | M6-A | Fire & Gas systems | Detectors: Flame, Flammable Gas, Heat, Oil Mist, Smoke, Personal Gas Detector Manual call point Testing Equipment F&G mimic panel | A | 50 | 0 | 284
[11 empty] | M6-C | Emergency Shutdown Systems | XV/XXVs on emergency shutdown duty | A | 51 | 0 | 285
[11 empty] | M6-D | Riser ESDVs & EIVs | Export/Import/Injection Riser ESDVs (XXVs) & actuators | A | 52 | 0 | 286
[11 empty] | M6-D | Riser ESDVs & EIVs | Umbilical emergency ESDVs (XXVs) & actuators | A | 52 | 0 | 287
[11 empty] | M6-D | Riser ESDVs & EIVs | Injection Flowline EIVs (XV) & actuators | A | 52 | 0 | 288
[11 empty] | M7 | Fire protection | Firewater pumps (main and jockey), drivers, their controls and control panels | A | 53 | 0 | 289
[11 empty] | M7 | Fire protection | Fixed firewater /foam monitors/hydrants/hose stations (supplementary fire-fighting system) | B | 53 | 0 | 290
[11 empty] | M7 | Fire protection | Fixed firewater /foam monitors/hydrants/hose stations (primary fire-fighting system) | A | 53 | 0 | 291
[11 empty] | M7 | Fire protection | Zone isolation valves | A | 53 | 0 | 292
[11 empty] | M7 | Fire protection | Sprinkler / Deluge Nozzle (≥10 per zone) | B | 53 | 0 | 293
[11 empty] | M7 | Fire protection | Sprinkler / Deluge Nozzle (<10 per zone) | A | 53 | 0 | 294
[11 empty] | M7 | Fire protection | Pressure / level / flow instruments | A | 53 | 0 | 295
[11 empty] | M7 | Fire protection | Control Valves | A | 53 | 0 | 296
[11 empty] | M7 | Fire protection | Logic solvers | A | 53 | 0 | 297
[11 empty] | M7 | Fire protection | Accommodation hydrants (main fire-fighting mechanism) | A | 53 | 0 | 298
[11 empty] | M7 | Fire protection | Accommodation hydrants (if sprinkler system present) | B | 53 | 0 | 299
[11 empty] | M7 | Fire protection | Fusible plug / fusible loop (≥3 per fire zone) | B | 53 | 0 | 300
[11 empty] | M7 | Fire protection | Fusible plug / fusible loop (<3 per zone) | A | 53 | 0 | 301
[11 empty] | M7-B | Miscellaneous fire protection systems | Hose reels, nozzles and portable fire monitors | B | 54 | 0 | 302
[11 empty] | M7-B | Miscellaneous fire protection systems | Mobile (wheeled) fire extinguishers | B | 54 | 0 | 303
[11 empty] | M7-B | Miscellaneous fire protection systems | Fixed CO2 Fire Extinguishing Systems | B | 54 | 0 | 304
[11 empty] | M7-B | Miscellaneous fire protection systems | Galley Fire Suppression System | A | 54 | 0 | 305
[11 empty] | M7-B | Miscellaneous fire protection systems | Water Mist Systems | B | 54 | 0 | 306

## FA_INDS
Failure Code | FA_INDS |  |  |  | Number of Locations in failure code when defaults assigned: | 1571 |  | Final Criticality Code |  | C | This table and supporting cells are used to populate dynamic dropdowns for typical component criticalities, copy and paste from here if selectors for safety impact overrides are not working
Description | INSTRUMENT SWITCH
Reviewed | [10 empty] | Barrier Family | Barrier Family Description | Typical Components | Typical Criticality | Barrier Family ID | Column2 | Item No | FamilyList | ComponentList | Code |  | Barrier Family | Components
Agreed | [10 empty] | P2-A/B | Structural Integrity | Primary Structures - All Components | A | 1 | 0 | 1 | Structural Integrity |  |  | Count | 54 | 0
Risk Matrix Assessment |  |  |  |  | Criticality for CMMS Rules |  | ABC Allocation Rules |  |  |  | P2-A/B | Structural Integrity | Secondary Structures - Single component failure results in hydrocarbon LOPC | A | 1 | 0 | 2 | Stability loading control & watertight integrity |  |  | Selected ID | 21 | #N/A
Highest Impact Event with its likelihood is shown in each category (may not be highest risk score) |  |  |  |  | Is the item SCE? (Safety impact D or greater) | NO |  |  | Calculation has been overriden? | FALSE | P2-A/B | Structural Integrity | Secondary Structures - Single component failure results in object dropping >3m | A | 1 | 0 | 3 | Station Keeping
This is used to feed the failure code criticalities | [7 empty] | Replace this text with some comments if overriding the calculated code. This cell is locked until the code is changed fromm the derived value below |  |  | P2-A/B | Structural Integrity | Secondary Structures - Single component failure has no immediate consequence | C | 1 | 0 | 4 | Swivel Stack Assembly
Category | Impact | Likelihood | Rating |  | Derived CMMS Location Priority | 6 |  |  |  |  | P2-A/B | Structural Integrity | Tertiary Structures - Failure may result in fall >3m | A | 1 | 0 | 5 | Swivel Fluid Barrier System |  |  |  | 54 | #REF!
Safety | H | 6 | 6 |  | Redundancy applies? | No |  |  |  |  | P2-A/B | Structural Integrity | Tertiary Structures - Failure may result in fall 1 - 3m | B | 1 | 0 | 6 | Swivel/Turret Pipework
Environmental | H | 6 | 6 |  | Elements contributing to CMMS Location Criticality rating | 2 |  | Derived SAP A/B/C = |  | C | P2-A/B | Structural Integrity | Tertiary Structures - Failure may result in fall <1m | C | 1 | 0 | 7 | Turret Chain Table
Production | F | 6 | 8 |  |  | 2 |  | This can be manually overidden, by overwriting |  |  | P3-A | Stability loading control & watertight integrity | Ballast Pumps | A | 2 | 0 | 8 | Main Turret Bearing
Business | H | 6 | 6 |  |  | 6 |  | formula in K1, but comments to be supplied as justification |  |  | P3-A | Stability loading control & watertight integrity | Sea Chest Valves | A | 2 | 0 | 9 | Wellhead integrity
[6 empty] | 2 |  |  |  |  | P3-A | Stability loading control & watertight integrity | Loading Computer | A | 2 | 0 | 10 | Subsea Integrity
Risk Matrix Population Inputs | [10 empty] | P3-A | Stability loading control & watertight integrity | Tank/Draft Monitoring systems | B | 2 | 0 | 11 | Process Containment Integrity
Safety Scenarios | Impact | Likelihood | Risk Score | Code for Letter | Justification / Comment2 |  | Safety Impact Overrides based on typical criticalities BP Guide 100041 |  |  |  | P3-A | Stability loading control & watertight integrity | Ballast/Cargo/Slop tank Valve control monitoring system | A | 2 | 0 | 12 | Gas Turbine Packages & Hydrocarbon RE
Loss of Function | H | 6 | 6 | 72 | Initial Estimate based quick judegment (not in AGT) |  | MAH Barrier family | MAH barrier |  | ABC | P3-A | Stability loading control & watertight integrity | Bilge System Alarms CCR | A | 2 | 0 | 13 | Non Hydrocarbon RE (air compressors, water and hydraulic pumps)
|  |  | #N/A |  |  |  | Control systems - all others | Transmitter, pressure and level switches, barrier, junction box, I/O card, controller card, communications card, Wiring Panels, system cable, control valves, positioners, network switches, HMI screens, UPS, Power cables, power supplies and power distribution. |  | #VALUE! | P3-A | Stability loading control & watertight integrity | Ballast Pump Hydraulic Power | A | 2 | 0 | 14 | Diesel Driven Packages
|  |  | #N/A | [7 empty] | P3-A | Stability loading control & watertight integrity | Down-flooding Points | A | 2 | 0 | 15 | Oil Storage & Offloading
|  |  | #N/A |  |  |  | Comment on barrier selection | Escalate if system / SIL requires |  |  | P3-A | Stability loading control & watertight integrity | Tank Hatches | B | 2 | 0 | 16 | Overpressure Protection
[11 empty] | P3-A | Stability loading control & watertight integrity | Cargo transfer/loading system | A | 2 | 0 | 17 | Blowdown vent and flare
Environmental Scenarios | Impact | Likelihood | Risk Score | Code for Letter | Justification / Comment2 | [5 empty] | P3-B | Station Keeping | Chain Stoppers | A | 3 | 0 | 18 | Digital security
Loss of Function | H | 6 | 6 | 72 | Initial Estimate based quick judegment (not in AGT) | [5 empty] | P3-B | Station Keeping | Mooring Chains (top chain, bottom chain, wire/polyester rope rope) | A | 3 | 0 | 19 | Control systems - LoPs
|  |  | #N/A | [7 empty] | P3-B | Station Keeping | Suction Piles | A | 3 | 0 | 20 | Control systems - non LoPs, LOPA initiating causes
|  |  | #N/A | [7 empty] | P3-C | Swivel Stack Assembly | Utility, Production, LVSR (Low Voltage Slip Ring) Swivel Rings | A | 4 | 0 | 21 | Control systems - all others
[11 empty] | P3-C | Swivel Stack Assembly | Swivel Seals (Primary and Secondary Seals) | A | 4 | 0 | 22 | SIS - LoP Components
[7 empty] | High likelihood threshold for business impacts: likelihood > |  | 5 |  | P3-C | Swivel Stack Assembly | Fibre Optic Ring Joint | A | 4 | 0 | 23 | SIS - Non LoP Components
Financial Scenarios | Impact | Likelihood | Risk Score | Code for Letter | Justification / Comment2 |  | Financial Impact Flowchart |  |  |  | P3-C | Swivel Fluid Barrier System | HPU Reservoir | A | 5 | 0 | 24 | Alarms & operator response
Loss of Function | F | 6 | 8 | 70 | Initial Estimate based quick judegment (not in AGT) |  | Condition |  | Output | ABC | P3-C | Swivel Fluid Barrier System | HPU Pumps, filters and automatic controls | A | 5 | 0 | 25 | Collision Prevention
|  |  | #N/A |  |  |  | Failure of location < E business impact? |  | Yes | C | P3-C | Swivel Fluid Barrier System | N2 hydraulic Accumulators | A | 5 | 0 | 26 | Export tanker birthing and position monitoring
|  |  | #N/A |  |  |  | Failure of location < F business impact? |  | No | B | P3-C | Swivel/Turret Pipework | Hard piping, PSVs, Valves, etc. | A | 6 | 0 | 27 | Bunding, Open and Closed Hazardous Drains
|  |  | #N/A |  |  |  | Failure of location <= G business impact? |  | No |  | P3-C | Swivel/Turret Pipework | Flexible Hoses Required | A | 6 | 0 | 28 | Passive Fire Protection
[11 empty] | P3-C | Turret Chain Table | Anchor Mooring Leg | A | 7 | 0 | 29 | Blast Overpressure Protection
Non-Financial Scenarios | Impact | Likelihood | Risk Score | Code for Letter | Justification / Comment2 |  | Non-financial flowchart |  |  |  | P3-C | Turret Chain Table | Riser/Umbilical Installation and Maintenance System | A | 7 | 0 | 30 | Temporary refuge integrity
Loss of Function | H | 6 | 6 | 72 | Initial Estimate based quick judegment (not in AGT) |  | Condition |  | Output | ABC | P3-C | Turret Chain Table | (hydraulic winch, wire rope, and HPU) | A | 7 | 0 | 31 | Alarm Annunciation System:
|  |  | #N/A |  |  |  | Is this equipment an IPL in a LOPA? |  | No | C | P3-C | Turret Chain Table | Adjusting Mooring Chain Tension | A | 7 | 0 | 32 | Personnel Address (PA) System
|  |  | #N/A |  |  |  | Non-financial impact > E or regulatory req't && Likelihood high |  | No | C | P3-C | Main Turret Bearing | Grease Lubrication System (grease pump, | A | 8 | 0 | 33 | Marine, Aircraft and Helicopter Radio System
[7 empty] | Regulatory Requirement overrides? | No | No | C | P3-C | Main Turret Bearing | metering valves, injector divider valves, etc.) | A | 8 | 0 | 34 | Telecommunications
[11 empty] | P3-C | Main Turret Bearing | Main Bearing, Cover, Bearing Studs etc. | A | 8 | 0 | 35 | Electronic Muster System
[11 empty] | P4-A | Wellhead integrity | Annulus Swab | B | 9 | 0 | 36 | Facility Emergency Telephone & Hot line systems
[11 empty] | P4-A | Wellhead integrity | Annulus Master | B | 9 | 0 | 37 | Facility radio system
[11 empty] | P4-A | Wellhead integrity | Crossover | B | 9 | 0 | 38 | Emergency Power
[11 empty] | P4-A | Wellhead integrity | Production Swab | B | 9 | 0 | 39 | Emergency Lighting
[11 empty] | P4-A | Wellhead integrity | Production Master | B | 9 | 0 | 40 | Ignition Prevention
[11 empty] | P4-A | Wellhead integrity | Production Wing | B | 9 | 0 | 41 | Inert Gas Blanketing
[11 empty] | P4-A | Wellhead integrity | SCSSV | A | 9 | 0 | 42 | Lifesaving Equipment
[11 empty] | P4-B | Subsea Integrity | Production Tree | A | 10 | 0 | 43 | Muster areas, escape and evacuation routes
[11 empty] | P4-B | Subsea Integrity | Gas Injection Tree | A | 10 | 0 | 44 | Lifeboats
[11 empty] | P4-B | Subsea Integrity | Water Injection Tree | A | 10 | 0 | 45 | Means of escape to sea
[11 empty] | P4-B | Subsea Integrity | Process Gas Pipeline | A | 10 | 0 | 46 | Helideck
[11 empty] | P4-B | Subsea Integrity | Oil Production Pipeline | A | 10 | 0 | 47 | Rescue & Recovery Systems
[11 empty] | P4-B | Subsea Integrity | Water Injection Pipeline | B | 10 | 0 | 48 | Cranes
[11 empty] | P4-B | Subsea Integrity | Subsea Pig Launcher / Receiver | A | 10 | 0 | 49 | Lifting system
[11 empty] | P4-B | Subsea Integrity | Subsea Anchor Pile | A | 10 | 0 | 50 | Fire & Gas systems
[11 empty] | P4-B | Subsea Integrity | Subsea Buoyancy Tank | A | 10 | 0 | 51 | Emergency Shutdown Systems
[11 empty] | P4-B | Subsea Integrity | Subsea Pipeline Crossing Support | B | 10 | 0 | 52 | Riser ESDVs & EIVs
[11 empty] | P4-B | Subsea Integrity | Subsea Electrical Flying Lead | B | 10 | 0 | 53 | Fire protection
[11 empty] | P4-B | Subsea Integrity | Subsea Electrical Junction Box | B | 10 | 0 | 54 | Miscellaneous fire protection systems
[11 empty] | P4-B | Subsea Integrity | Subsea Extension Umbilical | B | 10 | 0 | 55
[11 empty] | P4-B | Subsea Integrity | Subsea Flowline Buckle Initiator | B | 10 | 0 | 56
[11 empty] | P4-B | Subsea Integrity | Subsea Flowline Holdback Pile | A | 10 | 0 | 57
[11 empty] | P4-B | Subsea Integrity | Subsea Production Flexible Riser | A | 10 | 0 | 58
[11 empty] | P4-B | Subsea Integrity | Subsea Gas Injection Flexible Riser | A | 10 | 0 | 59
[11 empty] | P4-B | Subsea Integrity | Subsea Water Injection Flexible Riser | A | 10 | 0 | 60
[11 empty] | P4-B | Subsea Integrity | Subsea Service Flexible Riser | A | 10 | 0 | 61
[11 empty] | P4-B | Subsea Integrity | Subsea Gas Injection Flexible Spur | A | 10 | 0 | 62
[11 empty] | P4-B | Subsea Integrity | Subsea Water Injection Flexible Spur | B | 10 | 0 | 63
[11 empty] | P4-B | Subsea Integrity | Subsea Production Flowline Termination Assembly | A | 10 | 0 | 64
[11 empty] | P4-B | Subsea Integrity | Subsea Gas Injection Flowline Termination Assembly | A | 10 | 0 | 65
[11 empty] | P4-B | Subsea Integrity | Subsea Water Injection Flowline Termination Assembly | B | 10 | 0 | 66
[11 empty] | P4-B | Subsea Integrity | Subsea Service Flowline Termination Assembly | B | 10 | 0 | 67
[11 empty] | P4-B | Subsea Integrity | Subsea Riser Gas Lift Module | A | 10 | 0 | 68
[11 empty] | P4-B | Subsea Integrity | Subsea Distribution (Hydraulic Control) Unit | B | 10 | 0 | 69
[11 empty] | P4-B | Subsea Integrity | Subsea Hydraulic/Chemical Flying Lead | B | 10 | 0 | 70
[11 empty] | P4-B | Subsea Integrity | Subsea Main Umbilical | B | 10 | 0 | 71
[11 empty] | P4-B | Subsea Integrity | Subsea Hydraulic Power Unit | A | 10 | 0 | 72
[11 empty] | P4-B | Subsea Integrity | Subsea Control Panel | B | 10 | 0 | 73
[11 empty] | P4-B | Subsea Integrity | Subsea Production Inline Tee Assembly | A | 10 | 0 | 74
[11 empty] | P4-B | Subsea Integrity | Subsea Gas Injection Inline Tee Assembly | A | 10 | 0 | 75
[11 empty] | P4-B | Subsea Integrity | Subsea Water Injection Inline Tee Assembly | B | 10 | 0 | 76
[11 empty] | P4-B | Subsea Integrity | Subsea Service Inline Tee Assembly | B | 10 | 0 | 77
[11 empty] | P4-B | Subsea Integrity | Subsea Infield Umbilical | B | 10 | 0 | 78
[11 empty] | P4-B | Subsea Integrity | Subsea Master Control System | A | 10 | 0 | 79
[11 empty] | P4-B | Subsea Integrity | Subsea Multiphase Flowmeter | B | 10 | 0 | 80
[11 empty] | P4-B | Subsea Integrity | Subsea Manifold | A | 10 | 0 | 81
[11 empty] | P4-B | Subsea Integrity | Subsea Anchor Pile (Manifold Support Structure) | B | 10 | 0 | 82
[11 empty] | P4-B | Subsea Integrity | Subsea Manifold Support Structure | B | 10 | 0 | 83
[11 empty] | P4-B | Subsea Integrity | Subsea Riser Tower Monitoring System | B | 10 | 0 | 84
[11 empty] | P4-B | Subsea Integrity | Subsea Riser Tower | A | 10 | 0 | 85
[11 empty] | P4-B | Subsea Integrity | Subsea Rigid Riser | A | 10 | 0 | 86
[11 empty] | P4-B | Subsea Integrity | Subsea Riser Base | A | 10 | 0 | 87
[11 empty] | P4-B | Subsea Integrity | Subsea Control Module | B | 10 | 0 | 88
[11 empty] | P4-B | Subsea Integrity | Subsea Production Spool Piece | A | 10 | 0 | 89
[11 empty] | P4-B | Subsea Integrity | Subsea Gas Injection Spool Piece | A | 10 | 0 | 90
[11 empty] | P4-B | Subsea Integrity | Subsea Water Injection Spool Piece | B | 10 | 0 | 91
[11 empty] | P4-B | Subsea Integrity | Subsea Service Spool Piece | A | 10 | 0 | 92
[11 empty] | P4-B | Subsea Integrity | Subsea Umbilical | B | 10 | 0 | 93
[11 empty] | P4-B | Subsea Integrity | Subsea Production Tree Jumper | B | 10 | 0 | 94
[11 empty] | P4-C | Process Containment Integrity | All pressure retaining Equipment and pipework for hydrocarbons with flash point less than 52o C | A | 11 | 0 | 95
[11 empty] | P4-C | Process Containment Integrity | All pressure retaining Equipment and pipework for service conditions greater than B16.5, Class 300 | A | 11 | 0 | 96
[11 empty] | P4-C | Process Containment Integrity | All pressure retaining Equipment and pipework operating at temperature greater than 120o C | A | 11 | 0 | 97
[11 empty] | P4-C | Process Containment Integrity | All pressure retaining Equipment and pipework for highly toxic substances | A | 11 | 0 | 98
[11 empty] | P4-C | Process Containment Integrity | All pressure retaining Equipment and pipework with corrosion resistant linings | A | 11 | 0 | 99
[11 empty] | P4-C | Process Containment Integrity | All pressure retaining Equipment and pipework associated with fire water delivery systems | A | 11 | 0 | 100
[11 empty] | P4-C | Process Containment Integrity | Bilge and ballast pipework | A | 11 | 0 | 101
[11 empty] | P4-C | Process Containment Integrity | All other pressure Equipment and pipework | C | 11 | 0 | 102
[11 empty] | P4-C | Process Containment Integrity | Supports for criticality A pressure systems | A | 11 | 0 | 103
[11 empty] | P4-C | Process Containment Integrity | Insulation installed on criticality A pressure systems | A | 11 | 0 | 104
[11 empty] | P4-C | Process Containment Integrity | Painting on criticality A pressure systems | A | 11 | 0 | 105
[11 empty] | P4-C | Process Containment Integrity | Bolting on criticality A pressure systems | A | 11 | 0 | 106
[11 empty] | P4-C | Process Containment Integrity | All other supports, paint and bolting | C | 11 | 0 | 107
[11 empty] | P4-D | Gas Turbine Packages & Hydrocarbon RE | Gas Generator | A | 12 | 0 | 108
[11 empty] | P4-D | Gas Turbine Packages & Hydrocarbon RE | Alternators | B | 12 | 0 | 109
[11 empty] | P4-D | Gas Turbine Packages & Hydrocarbon RE | Power Turbine | B | 12 | 0 | 110
[11 empty] | P4-D | Gas Turbine Packages & Hydrocarbon RE | All Casing joints, fittings and seals | B | 12 | 0 | 111
[11 empty] | P4-D | Gas Turbine Packages & Hydrocarbon RE | All Shaft Seals | A | 12 | 0 | 112
[11 empty] | P4-D | Gas Turbine Packages & Hydrocarbon RE | All coupling members | B | 12 | 0 | 113
[11 empty] | P4-D | Gas Turbine Packages & Hydrocarbon RE | Pressurized Enclosures | A | 12 | 0 | 114
[11 empty] | P4-D | Gas Turbine Packages & Hydrocarbon RE | Fire & Gas System | A | 12 | 0 | 115
[11 empty] | P4-D | Gas Turbine Packages & Hydrocarbon RE | All Shaft Seals System Ancillaries | A | 12 | 0 | 116
[11 empty] | P4-D | Gas Turbine Packages & Hydrocarbon RE | Special Protection Systems (Surge Protection, Over Speed, Electrical Power Protection) | A | 12 | 0 | 117
[11 empty] | P4-D | Gas Turbine Packages & Hydrocarbon RE | All Protective Systems (Pressure, temperature, Vibration, NRV, PSVs) | A | 12 | 0 | 118
[11 empty] | P4-D | Gas Turbine Packages & Hydrocarbon RE | Auxiliaries like (cleaning system, control system, utilities) | B | 12 | 0 | 119
[11 empty] | P4-D | Non Hydrocarbon RE (air compressors, water and hydraulic pumps) | Equipment and protective systems including all LOPC for fluid and power (mechanical destruction) (LOPC risk turquoise and below) | B | 13 | 0 | 120
[11 empty] | P4-D | Non Hydrocarbon RE (air compressors, water and hydraulic pumps) | Equipment and protective systems including all LOPC for fluid and power (mechanical destruction) (LOPC risk above turquoise) | A | 13 | 0 | 121
[11 empty] | P4-D | Diesel Driven Packages | Diesel Engine | B | 14 | 0 | 122
[11 empty] | P4-D | Diesel Driven Packages | Alternators | B | 14 | 0 | 123
[11 empty] | P4-D | Diesel Driven Packages | All Fuel system Joints, Fittings and Seals | B | 14 | 0 | 124
[11 empty] | P4-D | Diesel Driven Packages | All coupling members | B | 14 | 0 | 125
[11 empty] | P4-D | Diesel Driven Packages | All Safety Protective Systems (over speed, Mist Detection, Cooling Medium Temperature, etc.) | A | 14 | 0 | 126
[11 empty] | P4-D | Diesel Driven Packages | All other Systems (governor, control, utilities, etc.) | B | 14 | 0 | 127
[11 empty] | P4-E | Oil Storage & Offloading | Export Booster Pumps | A | 15 | 0 | 128
[11 empty] | P4-E | Oil Storage & Offloading | Export Hose | A | 15 | 0 | 129
[11 empty] | P4-E | Oil Storage & Offloading | Marine Growth Prevention Equipment | B | 15 | 0 | 130
[11 empty] | P4-E | Oil Storage & Offloading | Cargo Tank Cleaning Systems | B | 15 | 0 | 131
[11 empty] | P4-E | Oil Storage & Offloading | Cargo & Ballast Hydraulic Valve Control | A | 15 | 0 | 132
[11 empty] | P4-E | Oil Storage & Offloading | Marine Hydraulic systems (pumps, power units and storage tanks) | B | 15 | 0 | 133
[11 empty] | P4-E | Oil Storage & Offloading | Void Tank Gas Detection | A | 15 | 0 | 134
[11 empty] | P4-E | Oil Storage & Offloading | Void Tank Dehumidification systems | B | 15 | 0 | 135
[11 empty] | P4-E | Oil Storage & Offloading | Hydrocarbon Tanks | A | 15 | 0 | 136
[11 empty] | P4-E | Oil Storage & Offloading | Ballast Tanks | A | 15 | 0 | 137
[11 empty] | P4-E | Oil Storage & Offloading | Void Tanks | B | 15 | 0 | 138
[11 empty] | P5-A | Overpressure Protection | PSV in hazardous or toxic duty | A | 16 | 0 | 139
[11 empty] | P5-A | Overpressure Protection | PSV in non-hazardous, non-toxic service where pressure is above 50 barg | A | 16 | 0 | 140
[11 empty] | P5-A | Overpressure Protection | PSV in non-hazardous, nontoxic service where fluid temperature is above 120 degrees Celsius | A | 16 | 0 | 141
[11 empty] | P5-A | Overpressure Protection | PSV in non-hazardous, nontoxic service where inlet size 8” or above | A | 16 | 0 | 142
[11 empty] | P5-A | Overpressure Protection | All other PSVs | B | 16 | 0 | 143
[11 empty] | P5-A | Overpressure Protection | NRV credited in the sizing case for a PSV | A | 16 | 0 | 144
[11 empty] | P5-A | Overpressure Protection | NRV that protects against any E+ severity event. For example, damage to Equipment | A | 16 | 0 | 145
[11 empty] | P5-A | Overpressure Protection | NRVs where consequence/likelihood of failure combination leads to a turquoise risk | B | 16 | 0 | 146
[11 empty] | P5-A | Overpressure Protection | All other NRVs | C | 16 | 0 | 147
[11 empty] | P5-A | Overpressure Protection | ROs (or FOs) that restrict gas flow to flare | A | 16 | 0 | 148
[11 empty] | P5-A | Overpressure Protection | ROs (or FOs) that restrict flow to a PSV | A | 16 | 0 | 149
[11 empty] | P5-A | Overpressure Protection | ROs in pump recirculation lines | B | 16 | 0 | 150
[11 empty] | P5-A | Overpressure Protection | Control valves credited in LOPA | A | 16 | 0 | 151
[11 empty] | P5-A | Overpressure Protection | Bursting disks in hazardous or toxic duty | A | 16 | 0 | 152
[11 empty] | P5-A | Overpressure Protection | Bursting disks protecting an HP/LP interface. For example, cases where a bursting disk is protecting the shell side of a heat exchanger in the event of tube rupture | A | 16 | 0 | 153
[11 empty] | P5-A | Overpressure Protection | Bursting disk relieving directly to flare (i.e. no PSV downstream) | A | 16 | 0 | 154
[11 empty] | P5-A | Overpressure Protection | Bursting disks located upstream of a PSV with the intent of protecting that PSV from fouling | Same criticality as the PSV | 16 | 0 | 155
[11 empty] | P5-A | Overpressure Protection | Other bursting disks | B | 16 | 0 | 156
[11 empty] | P5-A | Overpressure Protection | Vacuum breakers that are part of barrier P4-E (Oil Storage and Offloading) | A | 16 | 0 | 157
[11 empty] | P5-A | Overpressure Protection | Vacuum breakers in hazardous or toxic duty | A | 16 | 0 | 158
[11 empty] | P5-A | Overpressure Protection | Other Vacuum breakers not covered by the descriptions above. | C | 16 | 0 | 159
[11 empty] | P5-A | Overpressure Protection | Isolation valves where sealing integrity is essential to ensure planned maintenance of Equipment can be performed. | Same criticality as Equipment being isolated. | 16 | 0 | 160
[11 empty] | P5-B | Blowdown vent and flare | Blowdown valves in hazardous or toxic duty | A | 17 | 0 | 161
[11 empty] | P5-B | Blowdown vent and flare | Blowdown valves in non-hazardous, nontoxic duty | B | 17 | 0 | 162
[11 empty] | P5-B | Blowdown vent and flare | Bursting disks provided as an alternative means to relieve back pressure in the event of FOV failure. For example, bursting disks in flare XXV bypass lines | A | 17 | 0 | 163
[11 empty] | P5-B | Blowdown vent and flare | FOVs in hazardous and non-toxic duty required to react within 2 seconds to prevent an overpressure ratio of >=1.3 | A | 17 | 0 | 164
[11 empty] | P5-B | Blowdown vent and flare | All other FOVs | B | 17 | 0 | 165
[11 empty] | P5-B | Blowdown vent and flare | HP Flare KO Drum | A | 17 | 0 | 166
[11 empty] | P5-B | Blowdown vent and flare | HP Flare KO Drum Pumps (at a component level, align with P4-D) | A | 17 | 0 | 167
[11 empty] | P5-B | Blowdown vent and flare | HP Flare KO Drum Heaters | A | 17 | 0 | 168
[11 empty] | P5-B | Blowdown vent and flare | LP Flare KO Drum | A | 17 | 0 | 169
[11 empty] | P5-B | Blowdown vent and flare | LP Flare KO Drum Pumps (at a component level, align with P4-D) | A | 17 | 0 | 170
[11 empty] | P5-B | Blowdown vent and flare | KO Drum systems that ensure that liquid droplets larger than 300 microns cannot carry to flare | B | 17 | 0 | 171
[11 empty] | P5-B | Blowdown vent and flare | Flare tip ignition systems | A | 17 | 0 | 172
[11 empty] | P5-B | Blowdown vent and flare | Flare system XXVs that are not covered under FOVs | A | 17 | 0 | 173
[11 empty] | P5-B | Blowdown vent and flare | Flare tips | A | 17 | 0 | 174
[11 empty] | P5-B | Blowdown vent and flare | Any Equipment that maintains the barrier between wet and dry fluids | A | 17 | 0 | 175
[11 empty] | P5-B | Blowdown vent and flare | Vents in hazardous or toxic duty that are required to prevent overpressure ratio >=1.3 | A | 17 | 0 | 176
[11 empty] | P5-B | Blowdown vent and flare | Other vents | C | 17 | 0 | 177
[11 empty] | P5-B | Blowdown vent and flare | Equipment providing early indication of blockages within flare header | A | 17 | 0 | 178
[11 empty] | P5-B | Blowdown vent and flare | Isolation valves where sealing integrity is essential to ensure planned maintenance of Equipment can be performed. | Same criticality as Equipment being isolated. | 17 | 0 | 179
[11 empty] | P5-B | Blowdown vent and flare | Flare pipework and headers (align with barrier P4-C) | A | 17 | 0 | 180
[11 empty] | P6-A | Digital security | Fire walls | A | 18 | 0 | 181
[11 empty] | P6-A | Digital security | Remote access servers | A | 18 | 0 | 182
[11 empty] | P6-A | Digital security | Architecture | A | 18 | 0 | 183
[11 empty] | P6-A | Digital security | Staging servers for Anti-virus and OS patches | A | 18 | 0 | 184
[11 empty] | P6-A | Control systems - LoPs | Transmitter, pressure and level switches, barrier, junction box, I/O card, controller card, communications card, Wiring Panels, system cable, motor/compressor/heater contactors and relays, control valves, Anti-surge valve, positioners, solenoids on control valves, ccc controller cards, network switches, HMI screens, UPS, Power cables, power supplies and power distribution. | A | 19 | 0 | 185
[11 empty] | P6-A | Control systems - non LoPs, LOPA initiating causes | Transmitter, pressure and level switches, barrier, junction box, I/O card, controller card, communications card, Wiring Panels, system cable, control valves, positioners, network switches, HMI screens, UPS, Power cables, power supplies and power distribution. | B | 20 | 0 | 186
[11 empty] | P6-A | Control systems - all others | Transmitter, pressure and level switches, barrier, junction box, I/O card, controller card, communications card, Wiring Panels, system cable, control valves, positioners, network switches, HMI screens, UPS, Power cables, power supplies and power distribution. | C | 21 | 0 | 187
[11 empty] | P7-A | SIS - LoP Components | LoP Components: | A | 22 | 0 | 188
[11 empty] | P7-A | SIS - LoP Components | Transmitter, barrier, junction box, I/O card, communications card, logic solvers, system cable, motor/compressor contactors/heater and relays, shutdown valves, actuators, solenoids, XV valve HPU units, partial stroke testing Equipment, HMI screens, Wiring Panels, network switches, UPS, Power cables, power supplies and power distribution. | A | 22 | 0 | 189
[11 empty] | P7-A | SIS - LoP Components | Testing Equipment | A | 22 | 0 | 190
[11 empty] | P7-A | SIS - LoP Components | Shutdown Components: XXV valves, blow down valves, switches/push buttons | A | 22 | 0 | 191
[11 empty] | P7-A | SIS - Non LoP Components | LoP Components: | B | 23 | 0 | 192
[11 empty] | P7-A | SIS - Non LoP Components | Transmitter, barrier, junction box, I/O card, communications card, logic solvers, system cable, motor/compressor contactors/heater and relays, shutdown valves, solenoids, XV valve HPU units, partial stroke testing Equipment, HMI screens, Wiring Panels, Shutdown switches, network switches, UPS, Power cables, power supplies and power distribution. | B | 23 | 0 | 193
[11 empty] | P8 | Alarms & operator response | Transmitter, barrier, junction box, I/O card, controller card, system cable, network switches, VDU screens, Wiring Panels, UPS, power supplies and power distribution. | A | 24 | 0 | 194
[11 empty] | P9-A | Collision Prevention | Nav Aids lights, sounders & UPS systems | A | 25 | 0 | 195
[11 empty] | P9-B | Export tanker birthing and position monitoring | Mooring Hawser and Load Monitoring | B | 26 | 0 | 196
[11 empty] | P9-B | Export tanker birthing and position monitoring | Berthing System (TAOMS) | B | 26 | 0 | 197
[11 empty] | M1-A | Bunding, Open and Closed Hazardous Drains | Tunn dishes / Drain Pans/Drip trays / Isolation valves / Bunds | B | 27 | 0 | 198
[11 empty] | M1-A | Bunding, Open and Closed Hazardous Drains | Main Deck Coaming | B | 27 | 0 | 199
[11 empty] | M1-A | Bunding, Open and Closed Hazardous Drains | Open Hazardous Drains Water seals | A | 27 | 0 | 200
[11 empty] | M1-A | Bunding, Open and Closed Hazardous Drains | Close drain Drum Alarms | A | 27 | 0 | 201
[11 empty] | M1-A | Bunding, Open and Closed Hazardous Drains | Close drain Drum heating system (heating Coil, instrumentation, insulation) | A | 27 | 0 | 202
[11 empty] | M1-A | Bunding, Open and Closed Hazardous Drains | Secondary containments | B | 27 | 0 | 203
[11 empty] | M1-A | Bunding, Open and Closed Hazardous Drains | Helideck Drainage | B | 27 | 0 | 204
[11 empty] | M1-A | Bunding, Open and Closed Hazardous Drains | Rodding | A | 27 | 0 | 205
[11 empty] | M2-A | Passive Fire Protection | PFP where applied | A | 28 | 0 | 206
[11 empty] | M2-B | Blast Overpressure Protection | Blast Walls | A | 29 | 0 | 207
[11 empty] | M2-B | Blast Overpressure Protection | Blast Doors | A | 29 | 0 | 208
[11 empty] | M2-C | Temporary refuge integrity | External Temporary Refuge doors | A | 30 | 0 | 209
[11 empty] | M2-C | Temporary refuge integrity | Internal Temporary Fire Refuge doors | B | 30 | 0 | 210
[11 empty] | M3-A | Alarm Annunciation System: | External Speakers Internal Speakers, Strobe Lights Indicator Lights Alarm interface with Fire & Gas Controllers | A | 31 | 0 | 211
[11 empty] | M3-A | Personnel Address (PA) System | Amplifiers Controllers External Speakers Internal Speakers Beacons / Strobe Lights Indicator Lights | A | 32 | 0 | 212
[11 empty] | M3-B | Marine, Aircraft and Helicopter Radio System | Antenna Receiver/transmitter Batteries Sat comms | A | 33 | 0 | 213
[11 empty] | M3-B | Telecommunications | Class A Telecommunication UPS & Shut down | A | 34 | 0 | 214
[11 empty] | M3-B | Electronic Muster System | Locations sensors / badge readers Controllers & Software Interconnecting cable plant and network Display screen and printers Personnel RFID badge devices | A | 35 | 0 | 215
[11 empty] | M3-B | Facility Emergency Telephone & Hot line systems |  | A | 36 | 0 | 216
[11 empty] | M3-B | Facility radio system | Telecommunication towers Hand held radios Base Stations Antennas Radio Repeaters System Controllers | A | 37 | 0 | 217
[11 empty] | M3-C | Emergency Power | Emergency Generator | A | 38 | 0 | 218
[11 empty] | M3-C | Emergency Power | Hull Generators | A | 38 | 0 | 219
[11 empty] | M3-C | Emergency Power | Hull Generators (2 out of 3) | B | 38 | 0 | 220
[11 empty] | M3-C | Emergency Power | UPS Systems | A | 38 | 0 | 221
[11 empty] | M3-D | Emergency Lighting | Emergency Lighting - battery backed | A | 39 | 0 | 222
[11 empty] | M3-D | Emergency Lighting | Emergency Lighting - supplied from Emergency Generator Switchboard | B | 39 | 0 | 223
[11 empty] | M3-D | Emergency Lighting | Emergency Lighting - Emergency Hand Torches in switchgear rooms | B | 39 | 0 | 224
[11 empty] | M4-A | Ignition Prevention | For Equipment in Zone 0 and Zone 1 | A | 40 | 0 | 225
[11 empty] | M4-A | Ignition Prevention | For Equipment in Zone 2 | B | 40 | 0 | 226
[11 empty] | M4-A | Ignition Prevention | Equipment that is required to remain energized in the event of an incident (e.g. Tannoy and beacon systems, emergency lighting, emergency generation etc). | A | 40 | 0 | 227
[11 empty] | M4-B | Inert Gas Blanketing | IGG Generator | A | 41 | 0 | 228
[11 empty] | M4-B | Inert Gas Blanketing | IGG Generator Diesel Oil Supply Pumps | B | 41 | 0 | 229
[11 empty] | M4-B | Inert Gas Blanketing | Isolation valves on locked valve register | A | 41 | 0 | 230
[11 empty] | M5-A | Lifesaving Equipment | Emergency escape breathing devices | A | 42 | 0 | 231
[11 empty] | M5-A | Lifesaving Equipment | Grab bags and smoke hoods | B | 42 | 0 | 232
[11 empty] | M5-A | Lifesaving Equipment | Lifejackets | A | 42 | 0 | 233
[11 empty] | M5-A | Lifesaving Equipment | Lifebuoys | B | 42 | 0 | 234
[11 empty] | M5-A | Lifesaving Equipment | Line-throwing Device | B | 42 | 0 | 235
[11 empty] | M5-A | Lifesaving Equipment | Helicopter Crash Equipment | B | 42 | 0 | 236
[11 empty] | M5-A | Lifesaving Equipment | Fireman Outfits | A | 42 | 0 | 237
[11 empty] | M5-A | Lifesaving Equipment | Emergency Breathing Air Compressor | B | 42 | 0 | 238
[11 empty] | M5-A | Lifesaving Equipment | Storage Containers | C | 42 | 0 | 239
[11 empty] | M5-B | Muster areas, escape and evacuation routes | Station Bill | B | 43 | 0 | 240
[11 empty] | M5-B | Muster areas, escape and evacuation routes | Escape Routes | A | 43 | 0 | 241
[11 empty] | M5-B | Muster areas, escape and evacuation routes | Escape Route Doors | A | 43 | 0 | 242
[11 empty] | M5-B | Muster areas, escape and evacuation routes | Primary Muster Area | A | 43 | 0 | 243
[11 empty] | M5-B | Muster areas, escape and evacuation routes | Egress Routes | A | 43 | 0 | 244
[11 empty] | M5-B | Muster areas, escape and evacuation routes | Temporary Refuge Facilities - HVAC Equipment and Fire / Blast Dampers | A | 43 | 0 | 245
[11 empty] | M5-B | Muster areas, escape and evacuation routes | Alternative Muster Areas | B | 43 | 0 | 246
[11 empty] | M5-C | Lifeboats | Hull, hatch seals, penetrations, shaft, shaft seals, cable glance or window seals, Structural and watertight integrity | A | 44 | 0 | 247
[11 empty] | M5-C | Lifeboats | Clutch, steering, internal lighting, fuel tank, air bottles, emergency provisions and survival Equipment | A | 44 | 0 | 248
[11 empty] | M5-C | Lifeboats | Release Mechanism | A | 44 | 0 | 249
[11 empty] | M5-C | Lifeboats | Deluge, Engine | A | 44 | 0 | 250
[11 empty] | M5-C | Lifeboats | VHF Radio | A | 44 | 0 | 251
[11 empty] | M5-C | Lifeboats | Emergency Beacons | A | 44 | 0 | 252
[11 empty] | M5-D | Means of escape to sea | Life-rafts | A | 45 | 0 | 253
[11 empty] | M5-D | Means of escape to sea | Personal Davit Descent devices | A | 45 | 0 | 254
[11 empty] | M5-D | Means of escape to sea | Embarkation Rope Ladders to Sea | A | 45 | 0 | 255
[11 empty] | M5-E | Helideck | Helideck Landing Area Net (as required) | C | 46 | 0 | 256
[11 empty] | M5-E | Helideck | Perimeter Net - (Integrity inspections) | B | 46 | 0 | 257
[11 empty] | M5-E | Helideck | Helideck Lights - Heliport Identification Lights (H) / Floodlights / Obstruction Lighting | A | 46 | 0 | 258
[11 empty] | M5-E | Helideck | Refueling Equipment - Aviation Fuel System & Equipment (Heli-fuel transfer pumps /nozzles) / Fuel testing / inspections | A | 46 | 0 | 259
[11 empty] | M5-E | Helideck | Firefighting Equipment (System) - including Foam (as required) | A | 46 | 0 | 260
[11 empty] | M5-E | Helideck | Helideck Equipment - Deck crew duties and helicopter Ops support | C | 46 | 0 | 261
[11 empty] | M5-E | Helideck | Emergency Equipment - Helideck emergency response Equipment | B | 46 | 0 | 262
[11 empty] | M5-E | Helideck | MET System (Meteorological Equipment) - On-board IMMS System | C | 46 | 0 | 263
[11 empty] | M5-F | Rescue & Recovery Systems | Place of Safety | B | 47 | 0 | 264
[11 empty] | M5-F | Rescue & Recovery Systems | Man Overboard Alarm | B | 47 | 0 | 265
[11 empty] | M5-F | Rescue & Recovery Systems | Fast Rescue craft | B | 47 | 0 | 266
[11 empty] | M5-G | Cranes | Hoisting system | A | 48 | 0 | 267
[11 empty] | M5-G | Cranes | Boom system | A | 48 | 0 | 268
[11 empty] | M5-G | Cranes | Warning, recording & measuring systems | A | 48 | 0 | 269
[11 empty] | M5-G | Cranes | Structure | A | 48 | 0 | 270
[11 empty] | M5-G | Cranes | Slewing system | B | 48 | 0 | 271
[11 empty] | M5-G | Cranes | Hydraulic system | B | 48 | 0 | 272
[11 empty] | M5-G | Cranes | Prime mover system | B | 48 | 0 | 273
[11 empty] | M5-G | Cranes | Access & walkways | A | 48 | 0 | 274
[11 empty] | M5-G | Cranes | Maintenance Equipment | C | 48 | 0 | 275
[11 empty] | M5-G | Lifting system | Runway beams | A | 49 | 0 | 276
[11 empty] | M5-G | Lifting system | Gantry crane | A | 49 | 0 | 277
[11 empty] | M5-G | Lifting system | Lifeboat davit | A | 49 | 0 | 278
[11 empty] | M5-G | Lifting system | Life-raft davit | A | 49 | 0 | 279
[11 empty] | M5-G | Lifting system | General purpose/maintenance davit | B | 49 | 0 | 280
[11 empty] | M5-G | Lifting system | Winch (for lifting personnel) | A | 49 | 0 | 281
[11 empty] | M5-G | Lifting system | Winch (general purpose - not for lifting personnel) | B | 49 | 0 | 282
[11 empty] | M6-A | Fire & Gas systems | Barrier, junction box, I/O card, communications card, logic solvers, system cable, shutdown valves, solenoids, HMI screens, Wiring Panels, network switches, UPS, Power cables, power supplies and power distribution. | A | 50 | 0 | 283
[11 empty] | M6-A | Fire & Gas systems | Detectors: Flame, Flammable Gas, Heat, Oil Mist, Smoke, Personal Gas Detector Manual call point Testing Equipment F&G mimic panel | A | 50 | 0 | 284
[11 empty] | M6-C | Emergency Shutdown Systems | XV/XXVs on emergency shutdown duty | A | 51 | 0 | 285
[11 empty] | M6-D | Riser ESDVs & EIVs | Export/Import/Injection Riser ESDVs (XXVs) & actuators | A | 52 | 0 | 286
[11 empty] | M6-D | Riser ESDVs & EIVs | Umbilical emergency ESDVs (XXVs) & actuators | A | 52 | 0 | 287
[11 empty] | M6-D | Riser ESDVs & EIVs | Injection Flowline EIVs (XV) & actuators | A | 52 | 0 | 288
[11 empty] | M7 | Fire protection | Firewater pumps (main and jockey), drivers, their controls and control panels | A | 53 | 0 | 289
[11 empty] | M7 | Fire protection | Fixed firewater /foam monitors/hydrants/hose stations (supplementary fire-fighting system) | B | 53 | 0 | 290
[11 empty] | M7 | Fire protection | Fixed firewater /foam monitors/hydrants/hose stations (primary fire-fighting system) | A | 53 | 0 | 291
[11 empty] | M7 | Fire protection | Zone isolation valves | A | 53 | 0 | 292
[11 empty] | M7 | Fire protection | Sprinkler / Deluge Nozzle (≥10 per zone) | B | 53 | 0 | 293
[11 empty] | M7 | Fire protection | Sprinkler / Deluge Nozzle (<10 per zone) | A | 53 | 0 | 294
[11 empty] | M7 | Fire protection | Pressure / level / flow instruments | A | 53 | 0 | 295
[11 empty] | M7 | Fire protection | Control Valves | A | 53 | 0 | 296
[11 empty] | M7 | Fire protection | Logic solvers | A | 53 | 0 | 297
[11 empty] | M7 | Fire protection | Accommodation hydrants (main fire-fighting mechanism) | A | 53 | 0 | 298
[11 empty] | M7 | Fire protection | Accommodation hydrants (if sprinkler system present) | B | 53 | 0 | 299
[11 empty] | M7 | Fire protection | Fusible plug / fusible loop (≥3 per fire zone) | B | 53 | 0 | 300
[11 empty] | M7 | Fire protection | Fusible plug / fusible loop (<3 per zone) | A | 53 | 0 | 301
[11 empty] | M7-B | Miscellaneous fire protection systems | Hose reels, nozzles and portable fire monitors | B | 54 | 0 | 302
[11 empty] | M7-B | Miscellaneous fire protection systems | Mobile (wheeled) fire extinguishers | B | 54 | 0 | 303
[11 empty] | M7-B | Miscellaneous fire protection systems | Fixed CO2 Fire Extinguishing Systems | B | 54 | 0 | 304
[11 empty] | M7-B | Miscellaneous fire protection systems | Galley Fire Suppression System | A | 54 | 0 | 305
[11 empty] | M7-B | Miscellaneous fire protection systems | Water Mist Systems | B | 54 | 0 | 306

## FA_INDT
Failure Code | FA_INDT |  |  |  | Number of Locations in failure code when defaults assigned: | 33 |  | Final Criticality Code |  | C | This table and supporting cells are used to populate dynamic dropdowns for typical component criticalities, copy and paste from here if selectors for safety impact overrides are not working
Description | TRANSDUCER
Reviewed | [10 empty] | Barrier Family | Barrier Family Description | Typical Components | Typical Criticality | Barrier Family ID | Column2 | Item No | FamilyList | ComponentList | Code |  | Barrier Family | Components
Agreed | [10 empty] | P2-A/B | Structural Integrity | Primary Structures - All Components | A | 1 | 0 | 1 | Structural Integrity |  |  | Count | 54 | 0
Risk Matrix Assessment |  |  |  |  | Criticality for CMMS Rules |  | ABC Allocation Rules |  |  |  | P2-A/B | Structural Integrity | Secondary Structures - Single component failure results in hydrocarbon LOPC | A | 1 | 0 | 2 | Stability loading control & watertight integrity |  |  | Selected ID | 21 | #N/A
Highest Impact Event with its likelihood is shown in each category (may not be highest risk score) |  |  |  |  | Is the item SCE? (Safety impact D or greater) | NO |  |  | Calculation has been overriden? | FALSE | P2-A/B | Structural Integrity | Secondary Structures - Single component failure results in object dropping >3m | A | 1 | 0 | 3 | Station Keeping
This is used to feed the failure code criticalities | [7 empty] | Replace this text with some comments if overriding the calculated code. This cell is locked until the code is changed fromm the derived value below |  |  | P2-A/B | Structural Integrity | Secondary Structures - Single component failure has no immediate consequence | C | 1 | 0 | 4 | Swivel Stack Assembly
Category | Impact | Likelihood | Rating |  | Derived CMMS Location Priority | 6 |  |  |  |  | P2-A/B | Structural Integrity | Tertiary Structures - Failure may result in fall >3m | A | 1 | 0 | 5 | Swivel Fluid Barrier System |  |  |  | 54 | #REF!
Safety | H | 5 | 5 |  | Redundancy applies? | No |  |  |  |  | P2-A/B | Structural Integrity | Tertiary Structures - Failure may result in fall 1 - 3m | B | 1 | 0 | 6 | Swivel/Turret Pipework
Environmental | H | 5 | 5 |  | Elements contributing to CMMS Location Criticality rating | 2 |  | Derived SAP A/B/C = |  | C | P2-A/B | Structural Integrity | Tertiary Structures - Failure may result in fall <1m | C | 1 | 0 | 7 | Turret Chain Table
Production | F | 5 | 7 |  |  | 2 |  | This can be manually overidden, by overwriting |  |  | P3-A | Stability loading control & watertight integrity | Ballast Pumps | A | 2 | 0 | 8 | Main Turret Bearing
Business | H | 5 | 5 |  |  | 6 |  | formula in K1, but comments to be supplied as justification |  |  | P3-A | Stability loading control & watertight integrity | Sea Chest Valves | A | 2 | 0 | 9 | Wellhead integrity
[6 empty] | 2 |  |  |  |  | P3-A | Stability loading control & watertight integrity | Loading Computer | A | 2 | 0 | 10 | Subsea Integrity
Risk Matrix Population Inputs | [10 empty] | P3-A | Stability loading control & watertight integrity | Tank/Draft Monitoring systems | B | 2 | 0 | 11 | Process Containment Integrity
Safety Scenarios | Impact | Likelihood | Risk Score | Code for Letter | Justification / Comment2 |  | Safety Impact Overrides based on typical criticalities BP Guide 100041 |  |  |  | P3-A | Stability loading control & watertight integrity | Ballast/Cargo/Slop tank Valve control monitoring system | A | 2 | 0 | 12 | Gas Turbine Packages & Hydrocarbon RE
Loss of Function | H | 5 | 5 | 72 | Initial Estimate based quick judegment (not in AGT) |  | MAH Barrier family | MAH barrier |  | ABC | P3-A | Stability loading control & watertight integrity | Bilge System Alarms CCR | A | 2 | 0 | 13 | Non Hydrocarbon RE (air compressors, water and hydraulic pumps)
|  |  | #N/A |  |  |  | Control systems - all others | Transmitter, pressure and level switches, barrier, junction box, I/O card, controller card, communications card, Wiring Panels, system cable, control valves, positioners, network switches, HMI screens, UPS, Power cables, power supplies and power distribution. |  | #VALUE! | P3-A | Stability loading control & watertight integrity | Ballast Pump Hydraulic Power | A | 2 | 0 | 14 | Diesel Driven Packages
|  |  | #N/A | [7 empty] | P3-A | Stability loading control & watertight integrity | Down-flooding Points | A | 2 | 0 | 15 | Oil Storage & Offloading
|  |  | #N/A |  |  |  | Comment on barrier selection | Mostly machinery protection sensors |  |  | P3-A | Stability loading control & watertight integrity | Tank Hatches | B | 2 | 0 | 16 | Overpressure Protection
[11 empty] | P3-A | Stability loading control & watertight integrity | Cargo transfer/loading system | A | 2 | 0 | 17 | Blowdown vent and flare
Environmental Scenarios | Impact | Likelihood | Risk Score | Code for Letter | Justification / Comment2 | [5 empty] | P3-B | Station Keeping | Chain Stoppers | A | 3 | 0 | 18 | Digital security
Loss of Function | H | 5 | 5 | 72 | Initial Estimate based quick judegment (not in AGT) | [5 empty] | P3-B | Station Keeping | Mooring Chains (top chain, bottom chain, wire/polyester rope rope) | A | 3 | 0 | 19 | Control systems - LoPs
|  |  | #N/A | [7 empty] | P3-B | Station Keeping | Suction Piles | A | 3 | 0 | 20 | Control systems - non LoPs, LOPA initiating causes
|  |  | #N/A | [7 empty] | P3-C | Swivel Stack Assembly | Utility, Production, LVSR (Low Voltage Slip Ring) Swivel Rings | A | 4 | 0 | 21 | Control systems - all others
[11 empty] | P3-C | Swivel Stack Assembly | Swivel Seals (Primary and Secondary Seals) | A | 4 | 0 | 22 | SIS - LoP Components
[7 empty] | High likelihood threshold for business impacts: likelihood > |  | 5 |  | P3-C | Swivel Stack Assembly | Fibre Optic Ring Joint | A | 4 | 0 | 23 | SIS - Non LoP Components
Financial Scenarios | Impact | Likelihood | Risk Score | Code for Letter | Justification / Comment2 |  | Financial Impact Flowchart |  |  |  | P3-C | Swivel Fluid Barrier System | HPU Reservoir | A | 5 | 0 | 24 | Alarms & operator response
Loss of Function | F | 5 | 7 | 70 | Initial Estimate based quick judegment (not in AGT) |  | Condition |  | Output | ABC | P3-C | Swivel Fluid Barrier System | HPU Pumps, filters and automatic controls | A | 5 | 0 | 25 | Collision Prevention
|  |  | #N/A |  |  |  | Failure of location < E business impact? |  | Yes | C | P3-C | Swivel Fluid Barrier System | N2 hydraulic Accumulators | A | 5 | 0 | 26 | Export tanker birthing and position monitoring
|  |  | #N/A |  |  |  | Failure of location < F business impact? |  | No | C | P3-C | Swivel/Turret Pipework | Hard piping, PSVs, Valves, etc. | A | 6 | 0 | 27 | Bunding, Open and Closed Hazardous Drains
|  |  | #N/A |  |  |  | Failure of location <= G business impact? |  | No |  | P3-C | Swivel/Turret Pipework | Flexible Hoses Required | A | 6 | 0 | 28 | Passive Fire Protection
[11 empty] | P3-C | Turret Chain Table | Anchor Mooring Leg | A | 7 | 0 | 29 | Blast Overpressure Protection
Non-Financial Scenarios | Impact | Likelihood | Risk Score | Code for Letter | Justification / Comment2 |  | Non-financial flowchart |  |  |  | P3-C | Turret Chain Table | Riser/Umbilical Installation and Maintenance System | A | 7 | 0 | 30 | Temporary refuge integrity
Loss of Function | H | 5 | 5 | 72 | Initial Estimate based quick judegment (not in AGT) |  | Condition |  | Output | ABC | P3-C | Turret Chain Table | (hydraulic winch, wire rope, and HPU) | A | 7 | 0 | 31 | Alarm Annunciation System:
|  |  | #N/A |  |  |  | Is this equipment an IPL in a LOPA? |  | No | C | P3-C | Turret Chain Table | Adjusting Mooring Chain Tension | A | 7 | 0 | 32 | Personnel Address (PA) System
|  |  | #N/A |  |  |  | Non-financial impact > E or regulatory req't && Likelihood high |  | No | C | P3-C | Main Turret Bearing | Grease Lubrication System (grease pump, | A | 8 | 0 | 33 | Marine, Aircraft and Helicopter Radio System
[7 empty] | Regulatory Requirement overrides? | No | No | C | P3-C | Main Turret Bearing | metering valves, injector divider valves, etc.) | A | 8 | 0 | 34 | Telecommunications
[11 empty] | P3-C | Main Turret Bearing | Main Bearing, Cover, Bearing Studs etc. | A | 8 | 0 | 35 | Electronic Muster System
[11 empty] | P4-A | Wellhead integrity | Annulus Swab | B | 9 | 0 | 36 | Facility Emergency Telephone & Hot line systems
[11 empty] | P4-A | Wellhead integrity | Annulus Master | B | 9 | 0 | 37 | Facility radio system
[11 empty] | P4-A | Wellhead integrity | Crossover | B | 9 | 0 | 38 | Emergency Power
[11 empty] | P4-A | Wellhead integrity | Production Swab | B | 9 | 0 | 39 | Emergency Lighting
[11 empty] | P4-A | Wellhead integrity | Production Master | B | 9 | 0 | 40 | Ignition Prevention
[11 empty] | P4-A | Wellhead integrity | Production Wing | B | 9 | 0 | 41 | Inert Gas Blanketing
[11 empty] | P4-A | Wellhead integrity | SCSSV | A | 9 | 0 | 42 | Lifesaving Equipment
[11 empty] | P4-B | Subsea Integrity | Production Tree | A | 10 | 0 | 43 | Muster areas, escape and evacuation routes
[11 empty] | P4-B | Subsea Integrity | Gas Injection Tree | A | 10 | 0 | 44 | Lifeboats
[11 empty] | P4-B | Subsea Integrity | Water Injection Tree | A | 10 | 0 | 45 | Means of escape to sea
[11 empty] | P4-B | Subsea Integrity | Process Gas Pipeline | A | 10 | 0 | 46 | Helideck
[11 empty] | P4-B | Subsea Integrity | Oil Production Pipeline | A | 10 | 0 | 47 | Rescue & Recovery Systems
[11 empty] | P4-B | Subsea Integrity | Water Injection Pipeline | B | 10 | 0 | 48 | Cranes
[11 empty] | P4-B | Subsea Integrity | Subsea Pig Launcher / Receiver | A | 10 | 0 | 49 | Lifting system
[11 empty] | P4-B | Subsea Integrity | Subsea Anchor Pile | A | 10 | 0 | 50 | Fire & Gas systems
[11 empty] | P4-B | Subsea Integrity | Subsea Buoyancy Tank | A | 10 | 0 | 51 | Emergency Shutdown Systems
[11 empty] | P4-B | Subsea Integrity | Subsea Pipeline Crossing Support | B | 10 | 0 | 52 | Riser ESDVs & EIVs
[11 empty] | P4-B | Subsea Integrity | Subsea Electrical Flying Lead | B | 10 | 0 | 53 | Fire protection
[11 empty] | P4-B | Subsea Integrity | Subsea Electrical Junction Box | B | 10 | 0 | 54 | Miscellaneous fire protection systems
[11 empty] | P4-B | Subsea Integrity | Subsea Extension Umbilical | B | 10 | 0 | 55
[11 empty] | P4-B | Subsea Integrity | Subsea Flowline Buckle Initiator | B | 10 | 0 | 56
[11 empty] | P4-B | Subsea Integrity | Subsea Flowline Holdback Pile | A | 10 | 0 | 57
[11 empty] | P4-B | Subsea Integrity | Subsea Production Flexible Riser | A | 10 | 0 | 58
[11 empty] | P4-B | Subsea Integrity | Subsea Gas Injection Flexible Riser | A | 10 | 0 | 59
[11 empty] | P4-B | Subsea Integrity | Subsea Water Injection Flexible Riser | A | 10 | 0 | 60
[11 empty] | P4-B | Subsea Integrity | Subsea Service Flexible Riser | A | 10 | 0 | 61
[11 empty] | P4-B | Subsea Integrity | Subsea Gas Injection Flexible Spur | A | 10 | 0 | 62
[11 empty] | P4-B | Subsea Integrity | Subsea Water Injection Flexible Spur | B | 10 | 0 | 63
[11 empty] | P4-B | Subsea Integrity | Subsea Production Flowline Termination Assembly | A | 10 | 0 | 64
[11 empty] | P4-B | Subsea Integrity | Subsea Gas Injection Flowline Termination Assembly | A | 10 | 0 | 65
[11 empty] | P4-B | Subsea Integrity | Subsea Water Injection Flowline Termination Assembly | B | 10 | 0 | 66
[11 empty] | P4-B | Subsea Integrity | Subsea Service Flowline Termination Assembly | B | 10 | 0 | 67
[11 empty] | P4-B | Subsea Integrity | Subsea Riser Gas Lift Module | A | 10 | 0 | 68
[11 empty] | P4-B | Subsea Integrity | Subsea Distribution (Hydraulic Control) Unit | B | 10 | 0 | 69
[11 empty] | P4-B | Subsea Integrity | Subsea Hydraulic/Chemical Flying Lead | B | 10 | 0 | 70
[11 empty] | P4-B | Subsea Integrity | Subsea Main Umbilical | B | 10 | 0 | 71
[11 empty] | P4-B | Subsea Integrity | Subsea Hydraulic Power Unit | A | 10 | 0 | 72
[11 empty] | P4-B | Subsea Integrity | Subsea Control Panel | B | 10 | 0 | 73
[11 empty] | P4-B | Subsea Integrity | Subsea Production Inline Tee Assembly | A | 10 | 0 | 74
[11 empty] | P4-B | Subsea Integrity | Subsea Gas Injection Inline Tee Assembly | A | 10 | 0 | 75
[11 empty] | P4-B | Subsea Integrity | Subsea Water Injection Inline Tee Assembly | B | 10 | 0 | 76
[11 empty] | P4-B | Subsea Integrity | Subsea Service Inline Tee Assembly | B | 10 | 0 | 77
[11 empty] | P4-B | Subsea Integrity | Subsea Infield Umbilical | B | 10 | 0 | 78
[11 empty] | P4-B | Subsea Integrity | Subsea Master Control System | A | 10 | 0 | 79
[11 empty] | P4-B | Subsea Integrity | Subsea Multiphase Flowmeter | B | 10 | 0 | 80
[11 empty] | P4-B | Subsea Integrity | Subsea Manifold | A | 10 | 0 | 81
[11 empty] | P4-B | Subsea Integrity | Subsea Anchor Pile (Manifold Support Structure) | B | 10 | 0 | 82
[11 empty] | P4-B | Subsea Integrity | Subsea Manifold Support Structure | B | 10 | 0 | 83
[11 empty] | P4-B | Subsea Integrity | Subsea Riser Tower Monitoring System | B | 10 | 0 | 84
[11 empty] | P4-B | Subsea Integrity | Subsea Riser Tower | A | 10 | 0 | 85
[11 empty] | P4-B | Subsea Integrity | Subsea Rigid Riser | A | 10 | 0 | 86
[11 empty] | P4-B | Subsea Integrity | Subsea Riser Base | A | 10 | 0 | 87
[11 empty] | P4-B | Subsea Integrity | Subsea Control Module | B | 10 | 0 | 88
[11 empty] | P4-B | Subsea Integrity | Subsea Production Spool Piece | A | 10 | 0 | 89
[11 empty] | P4-B | Subsea Integrity | Subsea Gas Injection Spool Piece | A | 10 | 0 | 90
[11 empty] | P4-B | Subsea Integrity | Subsea Water Injection Spool Piece | B | 10 | 0 | 91
[11 empty] | P4-B | Subsea Integrity | Subsea Service Spool Piece | A | 10 | 0 | 92
[11 empty] | P4-B | Subsea Integrity | Subsea Umbilical | B | 10 | 0 | 93
[11 empty] | P4-B | Subsea Integrity | Subsea Production Tree Jumper | B | 10 | 0 | 94
[11 empty] | P4-C | Process Containment Integrity | All pressure retaining Equipment and pipework for hydrocarbons with flash point less than 52o C | A | 11 | 0 | 95
[11 empty] | P4-C | Process Containment Integrity | All pressure retaining Equipment and pipework for service conditions greater than B16.5, Class 300 | A | 11 | 0 | 96
[11 empty] | P4-C | Process Containment Integrity | All pressure retaining Equipment and pipework operating at temperature greater than 120o C | A | 11 | 0 | 97
[11 empty] | P4-C | Process Containment Integrity | All pressure retaining Equipment and pipework for highly toxic substances | A | 11 | 0 | 98
[11 empty] | P4-C | Process Containment Integrity | All pressure retaining Equipment and pipework with corrosion resistant linings | A | 11 | 0 | 99
[11 empty] | P4-C | Process Containment Integrity | All pressure retaining Equipment and pipework associated with fire water delivery systems | A | 11 | 0 | 100
[11 empty] | P4-C | Process Containment Integrity | Bilge and ballast pipework | A | 11 | 0 | 101
[11 empty] | P4-C | Process Containment Integrity | All other pressure Equipment and pipework | C | 11 | 0 | 102
[11 empty] | P4-C | Process Containment Integrity | Supports for criticality A pressure systems | A | 11 | 0 | 103
[11 empty] | P4-C | Process Containment Integrity | Insulation installed on criticality A pressure systems | A | 11 | 0 | 104
[11 empty] | P4-C | Process Containment Integrity | Painting on criticality A pressure systems | A | 11 | 0 | 105
[11 empty] | P4-C | Process Containment Integrity | Bolting on criticality A pressure systems | A | 11 | 0 | 106
[11 empty] | P4-C | Process Containment Integrity | All other supports, paint and bolting | C | 11 | 0 | 107
[11 empty] | P4-D | Gas Turbine Packages & Hydrocarbon RE | Gas Generator | A | 12 | 0 | 108
[11 empty] | P4-D | Gas Turbine Packages & Hydrocarbon RE | Alternators | B | 12 | 0 | 109
[11 empty] | P4-D | Gas Turbine Packages & Hydrocarbon RE | Power Turbine | B | 12 | 0 | 110
[11 empty] | P4-D | Gas Turbine Packages & Hydrocarbon RE | All Casing joints, fittings and seals | B | 12 | 0 | 111
[11 empty] | P4-D | Gas Turbine Packages & Hydrocarbon RE | All Shaft Seals | A | 12 | 0 | 112
[11 empty] | P4-D | Gas Turbine Packages & Hydrocarbon RE | All coupling members | B | 12 | 0 | 113
[11 empty] | P4-D | Gas Turbine Packages & Hydrocarbon RE | Pressurized Enclosures | A | 12 | 0 | 114
[11 empty] | P4-D | Gas Turbine Packages & Hydrocarbon RE | Fire & Gas System | A | 12 | 0 | 115
[11 empty] | P4-D | Gas Turbine Packages & Hydrocarbon RE | All Shaft Seals System Ancillaries | A | 12 | 0 | 116
[11 empty] | P4-D | Gas Turbine Packages & Hydrocarbon RE | Special Protection Systems (Surge Protection, Over Speed, Electrical Power Protection) | A | 12 | 0 | 117
[11 empty] | P4-D | Gas Turbine Packages & Hydrocarbon RE | All Protective Systems (Pressure, temperature, Vibration, NRV, PSVs) | A | 12 | 0 | 118
[11 empty] | P4-D | Gas Turbine Packages & Hydrocarbon RE | Auxiliaries like (cleaning system, control system, utilities) | B | 12 | 0 | 119
[11 empty] | P4-D | Non Hydrocarbon RE (air compressors, water and hydraulic pumps) | Equipment and protective systems including all LOPC for fluid and power (mechanical destruction) (LOPC risk turquoise and below) | B | 13 | 0 | 120
[11 empty] | P4-D | Non Hydrocarbon RE (air compressors, water and hydraulic pumps) | Equipment and protective systems including all LOPC for fluid and power (mechanical destruction) (LOPC risk above turquoise) | A | 13 | 0 | 121
[11 empty] | P4-D | Diesel Driven Packages | Diesel Engine | B | 14 | 0 | 122
[11 empty] | P4-D | Diesel Driven Packages | Alternators | B | 14 | 0 | 123
[11 empty] | P4-D | Diesel Driven Packages | All Fuel system Joints, Fittings and Seals | B | 14 | 0 | 124
[11 empty] | P4-D | Diesel Driven Packages | All coupling members | B | 14 | 0 | 125
[11 empty] | P4-D | Diesel Driven Packages | All Safety Protective Systems (over speed, Mist Detection, Cooling Medium Temperature, etc.) | A | 14 | 0 | 126
[11 empty] | P4-D | Diesel Driven Packages | All other Systems (governor, control, utilities, etc.) | B | 14 | 0 | 127
[11 empty] | P4-E | Oil Storage & Offloading | Export Booster Pumps | A | 15 | 0 | 128
[11 empty] | P4-E | Oil Storage & Offloading | Export Hose | A | 15 | 0 | 129
[11 empty] | P4-E | Oil Storage & Offloading | Marine Growth Prevention Equipment | B | 15 | 0 | 130
[11 empty] | P4-E | Oil Storage & Offloading | Cargo Tank Cleaning Systems | B | 15 | 0 | 131
[11 empty] | P4-E | Oil Storage & Offloading | Cargo & Ballast Hydraulic Valve Control | A | 15 | 0 | 132
[11 empty] | P4-E | Oil Storage & Offloading | Marine Hydraulic systems (pumps, power units and storage tanks) | B | 15 | 0 | 133
[11 empty] | P4-E | Oil Storage & Offloading | Void Tank Gas Detection | A | 15 | 0 | 134
[11 empty] | P4-E | Oil Storage & Offloading | Void Tank Dehumidification systems | B | 15 | 0 | 135
[11 empty] | P4-E | Oil Storage & Offloading | Hydrocarbon Tanks | A | 15 | 0 | 136
[11 empty] | P4-E | Oil Storage & Offloading | Ballast Tanks | A | 15 | 0 | 137
[11 empty] | P4-E | Oil Storage & Offloading | Void Tanks | B | 15 | 0 | 138
[11 empty] | P5-A | Overpressure Protection | PSV in hazardous or toxic duty | A | 16 | 0 | 139
[11 empty] | P5-A | Overpressure Protection | PSV in non-hazardous, non-toxic service where pressure is above 50 barg | A | 16 | 0 | 140
[11 empty] | P5-A | Overpressure Protection | PSV in non-hazardous, nontoxic service where fluid temperature is above 120 degrees Celsius | A | 16 | 0 | 141
[11 empty] | P5-A | Overpressure Protection | PSV in non-hazardous, nontoxic service where inlet size 8” or above | A | 16 | 0 | 142
[11 empty] | P5-A | Overpressure Protection | All other PSVs | B | 16 | 0 | 143
[11 empty] | P5-A | Overpressure Protection | NRV credited in the sizing case for a PSV | A | 16 | 0 | 144
[11 empty] | P5-A | Overpressure Protection | NRV that protects against any E+ severity event. For example, damage to Equipment | A | 16 | 0 | 145
[11 empty] | P5-A | Overpressure Protection | NRVs where consequence/likelihood of failure combination leads to a turquoise risk | B | 16 | 0 | 146
[11 empty] | P5-A | Overpressure Protection | All other NRVs | C | 16 | 0 | 147
[11 empty] | P5-A | Overpressure Protection | ROs (or FOs) that restrict gas flow to flare | A | 16 | 0 | 148
[11 empty] | P5-A | Overpressure Protection | ROs (or FOs) that restrict flow to a PSV | A | 16 | 0 | 149
[11 empty] | P5-A | Overpressure Protection | ROs in pump recirculation lines | B | 16 | 0 | 150
[11 empty] | P5-A | Overpressure Protection | Control valves credited in LOPA | A | 16 | 0 | 151
[11 empty] | P5-A | Overpressure Protection | Bursting disks in hazardous or toxic duty | A | 16 | 0 | 152
[11 empty] | P5-A | Overpressure Protection | Bursting disks protecting an HP/LP interface. For example, cases where a bursting disk is protecting the shell side of a heat exchanger in the event of tube rupture | A | 16 | 0 | 153
[11 empty] | P5-A | Overpressure Protection | Bursting disk relieving directly to flare (i.e. no PSV downstream) | A | 16 | 0 | 154
[11 empty] | P5-A | Overpressure Protection | Bursting disks located upstream of a PSV with the intent of protecting that PSV from fouling | Same criticality as the PSV | 16 | 0 | 155
[11 empty] | P5-A | Overpressure Protection | Other bursting disks | B | 16 | 0 | 156
[11 empty] | P5-A | Overpressure Protection | Vacuum breakers that are part of barrier P4-E (Oil Storage and Offloading) | A | 16 | 0 | 157
[11 empty] | P5-A | Overpressure Protection | Vacuum breakers in hazardous or toxic duty | A | 16 | 0 | 158
[11 empty] | P5-A | Overpressure Protection | Other Vacuum breakers not covered by the descriptions above. | C | 16 | 0 | 159
[11 empty] | P5-A | Overpressure Protection | Isolation valves where sealing integrity is essential to ensure planned maintenance of Equipment can be performed. | Same criticality as Equipment being isolated. | 16 | 0 | 160
[11 empty] | P5-B | Blowdown vent and flare | Blowdown valves in hazardous or toxic duty | A | 17 | 0 | 161
[11 empty] | P5-B | Blowdown vent and flare | Blowdown valves in non-hazardous, nontoxic duty | B | 17 | 0 | 162
[11 empty] | P5-B | Blowdown vent and flare | Bursting disks provided as an alternative means to relieve back pressure in the event of FOV failure. For example, bursting disks in flare XXV bypass lines | A | 17 | 0 | 163
[11 empty] | P5-B | Blowdown vent and flare | FOVs in hazardous and non-toxic duty required to react within 2 seconds to prevent an overpressure ratio of >=1.3 | A | 17 | 0 | 164
[11 empty] | P5-B | Blowdown vent and flare | All other FOVs | B | 17 | 0 | 165
[11 empty] | P5-B | Blowdown vent and flare | HP Flare KO Drum | A | 17 | 0 | 166
[11 empty] | P5-B | Blowdown vent and flare | HP Flare KO Drum Pumps (at a component level, align with P4-D) | A | 17 | 0 | 167
[11 empty] | P5-B | Blowdown vent and flare | HP Flare KO Drum Heaters | A | 17 | 0 | 168
[11 empty] | P5-B | Blowdown vent and flare | LP Flare KO Drum | A | 17 | 0 | 169
[11 empty] | P5-B | Blowdown vent and flare | LP Flare KO Drum Pumps (at a component level, align with P4-D) | A | 17 | 0 | 170
[11 empty] | P5-B | Blowdown vent and flare | KO Drum systems that ensure that liquid droplets larger than 300 microns cannot carry to flare | B | 17 | 0 | 171
[11 empty] | P5-B | Blowdown vent and flare | Flare tip ignition systems | A | 17 | 0 | 172
[11 empty] | P5-B | Blowdown vent and flare | Flare system XXVs that are not covered under FOVs | A | 17 | 0 | 173
[11 empty] | P5-B | Blowdown vent and flare | Flare tips | A | 17 | 0 | 174
[11 empty] | P5-B | Blowdown vent and flare | Any Equipment that maintains the barrier between wet and dry fluids | A | 17 | 0 | 175
[11 empty] | P5-B | Blowdown vent and flare | Vents in hazardous or toxic duty that are required to prevent overpressure ratio >=1.3 | A | 17 | 0 | 176
[11 empty] | P5-B | Blowdown vent and flare | Other vents | C | 17 | 0 | 177
[11 empty] | P5-B | Blowdown vent and flare | Equipment providing early indication of blockages within flare header | A | 17 | 0 | 178
[11 empty] | P5-B | Blowdown vent and flare | Isolation valves where sealing integrity is essential to ensure planned maintenance of Equipment can be performed. | Same criticality as Equipment being isolated. | 17 | 0 | 179
[11 empty] | P5-B | Blowdown vent and flare | Flare pipework and headers (align with barrier P4-C) | A | 17 | 0 | 180
[11 empty] | P6-A | Digital security | Fire walls | A | 18 | 0 | 181
[11 empty] | P6-A | Digital security | Remote access servers | A | 18 | 0 | 182
[11 empty] | P6-A | Digital security | Architecture | A | 18 | 0 | 183
[11 empty] | P6-A | Digital security | Staging servers for Anti-virus and OS patches | A | 18 | 0 | 184
[11 empty] | P6-A | Control systems - LoPs | Transmitter, pressure and level switches, barrier, junction box, I/O card, controller card, communications card, Wiring Panels, system cable, motor/compressor/heater contactors and relays, control valves, Anti-surge valve, positioners, solenoids on control valves, ccc controller cards, network switches, HMI screens, UPS, Power cables, power supplies and power distribution. | A | 19 | 0 | 185
[11 empty] | P6-A | Control systems - non LoPs, LOPA initiating causes | Transmitter, pressure and level switches, barrier, junction box, I/O card, controller card, communications card, Wiring Panels, system cable, control valves, positioners, network switches, HMI screens, UPS, Power cables, power supplies and power distribution. | B | 20 | 0 | 186
[11 empty] | P6-A | Control systems - all others | Transmitter, pressure and level switches, barrier, junction box, I/O card, controller card, communications card, Wiring Panels, system cable, control valves, positioners, network switches, HMI screens, UPS, Power cables, power supplies and power distribution. | C | 21 | 0 | 187
[11 empty] | P7-A | SIS - LoP Components | LoP Components: | A | 22 | 0 | 188
[11 empty] | P7-A | SIS - LoP Components | Transmitter, barrier, junction box, I/O card, communications card, logic solvers, system cable, motor/compressor contactors/heater and relays, shutdown valves, actuators, solenoids, XV valve HPU units, partial stroke testing Equipment, HMI screens, Wiring Panels, network switches, UPS, Power cables, power supplies and power distribution. | A | 22 | 0 | 189
[11 empty] | P7-A | SIS - LoP Components | Testing Equipment | A | 22 | 0 | 190
[11 empty] | P7-A | SIS - LoP Components | Shutdown Components: XXV valves, blow down valves, switches/push buttons | A | 22 | 0 | 191
[11 empty] | P7-A | SIS - Non LoP Components | LoP Components: | B | 23 | 0 | 192
[11 empty] | P7-A | SIS - Non LoP Components | Transmitter, barrier, junction box, I/O card, communications card, logic solvers, system cable, motor/compressor contactors/heater and relays, shutdown valves, solenoids, XV valve HPU units, partial stroke testing Equipment, HMI screens, Wiring Panels, Shutdown switches, network switches, UPS, Power cables, power supplies and power distribution. | B | 23 | 0 | 193
[11 empty] | P8 | Alarms & operator response | Transmitter, barrier, junction box, I/O card, controller card, system cable, network switches, VDU screens, Wiring Panels, UPS, power supplies and power distribution. | A | 24 | 0 | 194
[11 empty] | P9-A | Collision Prevention | Nav Aids lights, sounders & UPS systems | A | 25 | 0 | 195
[11 empty] | P9-B | Export tanker birthing and position monitoring | Mooring Hawser and Load Monitoring | B | 26 | 0 | 196
[11 empty] | P9-B | Export tanker birthing and position monitoring | Berthing System (TAOMS) | B | 26 | 0 | 197
[11 empty] | M1-A | Bunding, Open and Closed Hazardous Drains | Tunn dishes / Drain Pans/Drip trays / Isolation valves / Bunds | B | 27 | 0 | 198
[11 empty] | M1-A | Bunding, Open and Closed Hazardous Drains | Main Deck Coaming | B | 27 | 0 | 199
[11 empty] | M1-A | Bunding, Open and Closed Hazardous Drains | Open Hazardous Drains Water seals | A | 27 | 0 | 200
[11 empty] | M1-A | Bunding, Open and Closed Hazardous Drains | Close drain Drum Alarms | A | 27 | 0 | 201
[11 empty] | M1-A | Bunding, Open and Closed Hazardous Drains | Close drain Drum heating system (heating Coil, instrumentation, insulation) | A | 27 | 0 | 202
[11 empty] | M1-A | Bunding, Open and Closed Hazardous Drains | Secondary containments | B | 27 | 0 | 203
[11 empty] | M1-A | Bunding, Open and Closed Hazardous Drains | Helideck Drainage | B | 27 | 0 | 204
[11 empty] | M1-A | Bunding, Open and Closed Hazardous Drains | Rodding | A | 27 | 0 | 205
[11 empty] | M2-A | Passive Fire Protection | PFP where applied | A | 28 | 0 | 206
[11 empty] | M2-B | Blast Overpressure Protection | Blast Walls | A | 29 | 0 | 207
[11 empty] | M2-B | Blast Overpressure Protection | Blast Doors | A | 29 | 0 | 208
[11 empty] | M2-C | Temporary refuge integrity | External Temporary Refuge doors | A | 30 | 0 | 209
[11 empty] | M2-C | Temporary refuge integrity | Internal Temporary Fire Refuge doors | B | 30 | 0 | 210
[11 empty] | M3-A | Alarm Annunciation System: | External Speakers Internal Speakers, Strobe Lights Indicator Lights Alarm interface with Fire & Gas Controllers | A | 31 | 0 | 211
[11 empty] | M3-A | Personnel Address (PA) System | Amplifiers Controllers External Speakers Internal Speakers Beacons / Strobe Lights Indicator Lights | A | 32 | 0 | 212
[11 empty] | M3-B | Marine, Aircraft and Helicopter Radio System | Antenna Receiver/transmitter Batteries Sat comms | A | 33 | 0 | 213
[11 empty] | M3-B | Telecommunications | Class A Telecommunication UPS & Shut down | A | 34 | 0 | 214
[11 empty] | M3-B | Electronic Muster System | Locations sensors / badge readers Controllers & Software Interconnecting cable plant and network Display screen and printers Personnel RFID badge devices | A | 35 | 0 | 215
[11 empty] | M3-B | Facility Emergency Telephone & Hot line systems |  | A | 36 | 0 | 216
[11 empty] | M3-B | Facility radio system | Telecommunication towers Hand held radios Base Stations Antennas Radio Repeaters System Controllers | A | 37 | 0 | 217
[11 empty] | M3-C | Emergency Power | Emergency Generator | A | 38 | 0 | 218
[11 empty] | M3-C | Emergency Power | Hull Generators | A | 38 | 0 | 219
[11 empty] | M3-C | Emergency Power | Hull Generators (2 out of 3) | B | 38 | 0 | 220
[11 empty] | M3-C | Emergency Power | UPS Systems | A | 38 | 0 | 221
[11 empty] | M3-D | Emergency Lighting | Emergency Lighting - battery backed | A | 39 | 0 | 222
[11 empty] | M3-D | Emergency Lighting | Emergency Lighting - supplied from Emergency Generator Switchboard | B | 39 | 0 | 223
[11 empty] | M3-D | Emergency Lighting | Emergency Lighting - Emergency Hand Torches in switchgear rooms | B | 39 | 0 | 224
[11 empty] | M4-A | Ignition Prevention | For Equipment in Zone 0 and Zone 1 | A | 40 | 0 | 225
[11 empty] | M4-A | Ignition Prevention | For Equipment in Zone 2 | B | 40 | 0 | 226
[11 empty] | M4-A | Ignition Prevention | Equipment that is required to remain energized in the event of an incident (e.g. Tannoy and beacon systems, emergency lighting, emergency generation etc). | A | 40 | 0 | 227
[11 empty] | M4-B | Inert Gas Blanketing | IGG Generator | A | 41 | 0 | 228
[11 empty] | M4-B | Inert Gas Blanketing | IGG Generator Diesel Oil Supply Pumps | B | 41 | 0 | 229
[11 empty] | M4-B | Inert Gas Blanketing | Isolation valves on locked valve register | A | 41 | 0 | 230
[11 empty] | M5-A | Lifesaving Equipment | Emergency escape breathing devices | A | 42 | 0 | 231
[11 empty] | M5-A | Lifesaving Equipment | Grab bags and smoke hoods | B | 42 | 0 | 232
[11 empty] | M5-A | Lifesaving Equipment | Lifejackets | A | 42 | 0 | 233
[11 empty] | M5-A | Lifesaving Equipment | Lifebuoys | B | 42 | 0 | 234
[11 empty] | M5-A | Lifesaving Equipment | Line-throwing Device | B | 42 | 0 | 235
[11 empty] | M5-A | Lifesaving Equipment | Helicopter Crash Equipment | B | 42 | 0 | 236
[11 empty] | M5-A | Lifesaving Equipment | Fireman Outfits | A | 42 | 0 | 237
[11 empty] | M5-A | Lifesaving Equipment | Emergency Breathing Air Compressor | B | 42 | 0 | 238
[11 empty] | M5-A | Lifesaving Equipment | Storage Containers | C | 42 | 0 | 239
[11 empty] | M5-B | Muster areas, escape and evacuation routes | Station Bill | B | 43 | 0 | 240
[11 empty] | M5-B | Muster areas, escape and evacuation routes | Escape Routes | A | 43 | 0 | 241
[11 empty] | M5-B | Muster areas, escape and evacuation routes | Escape Route Doors | A | 43 | 0 | 242
[11 empty] | M5-B | Muster areas, escape and evacuation routes | Primary Muster Area | A | 43 | 0 | 243
[11 empty] | M5-B | Muster areas, escape and evacuation routes | Egress Routes | A | 43 | 0 | 244
[11 empty] | M5-B | Muster areas, escape and evacuation routes | Temporary Refuge Facilities - HVAC Equipment and Fire / Blast Dampers | A | 43 | 0 | 245
[11 empty] | M5-B | Muster areas, escape and evacuation routes | Alternative Muster Areas | B | 43 | 0 | 246
[11 empty] | M5-C | Lifeboats | Hull, hatch seals, penetrations, shaft, shaft seals, cable glance or window seals, Structural and watertight integrity | A | 44 | 0 | 247
[11 empty] | M5-C | Lifeboats | Clutch, steering, internal lighting, fuel tank, air bottles, emergency provisions and survival Equipment | A | 44 | 0 | 248
[11 empty] | M5-C | Lifeboats | Release Mechanism | A | 44 | 0 | 249
[11 empty] | M5-C | Lifeboats | Deluge, Engine | A | 44 | 0 | 250
[11 empty] | M5-C | Lifeboats | VHF Radio | A | 44 | 0 | 251
[11 empty] | M5-C | Lifeboats | Emergency Beacons | A | 44 | 0 | 252
[11 empty] | M5-D | Means of escape to sea | Life-rafts | A | 45 | 0 | 253
[11 empty] | M5-D | Means of escape to sea | Personal Davit Descent devices | A | 45 | 0 | 254
[11 empty] | M5-D | Means of escape to sea | Embarkation Rope Ladders to Sea | A | 45 | 0 | 255
[11 empty] | M5-E | Helideck | Helideck Landing Area Net (as required) | C | 46 | 0 | 256
[11 empty] | M5-E | Helideck | Perimeter Net - (Integrity inspections) | B | 46 | 0 | 257
[11 empty] | M5-E | Helideck | Helideck Lights - Heliport Identification Lights (H) / Floodlights / Obstruction Lighting | A | 46 | 0 | 258
[11 empty] | M5-E | Helideck | Refueling Equipment - Aviation Fuel System & Equipment (Heli-fuel transfer pumps /nozzles) / Fuel testing / inspections | A | 46 | 0 | 259
[11 empty] | M5-E | Helideck | Firefighting Equipment (System) - including Foam (as required) | A | 46 | 0 | 260
[11 empty] | M5-E | Helideck | Helideck Equipment - Deck crew duties and helicopter Ops support | C | 46 | 0 | 261
[11 empty] | M5-E | Helideck | Emergency Equipment - Helideck emergency response Equipment | B | 46 | 0 | 262
[11 empty] | M5-E | Helideck | MET System (Meteorological Equipment) - On-board IMMS System | C | 46 | 0 | 263
[11 empty] | M5-F | Rescue & Recovery Systems | Place of Safety | B | 47 | 0 | 264
[11 empty] | M5-F | Rescue & Recovery Systems | Man Overboard Alarm | B | 47 | 0 | 265
[11 empty] | M5-F | Rescue & Recovery Systems | Fast Rescue craft | B | 47 | 0 | 266
[11 empty] | M5-G | Cranes | Hoisting system | A | 48 | 0 | 267
[11 empty] | M5-G | Cranes | Boom system | A | 48 | 0 | 268
[11 empty] | M5-G | Cranes | Warning, recording & measuring systems | A | 48 | 0 | 269
[11 empty] | M5-G | Cranes | Structure | A | 48 | 0 | 270
[11 empty] | M5-G | Cranes | Slewing system | B | 48 | 0 | 271
[11 empty] | M5-G | Cranes | Hydraulic system | B | 48 | 0 | 272
[11 empty] | M5-G | Cranes | Prime mover system | B | 48 | 0 | 273
[11 empty] | M5-G | Cranes | Access & walkways | A | 48 | 0 | 274
[11 empty] | M5-G | Cranes | Maintenance Equipment | C | 48 | 0 | 275
[11 empty] | M5-G | Lifting system | Runway beams | A | 49 | 0 | 276
[11 empty] | M5-G | Lifting system | Gantry crane | A | 49 | 0 | 277
[11 empty] | M5-G | Lifting system | Lifeboat davit | A | 49 | 0 | 278
[11 empty] | M5-G | Lifting system | Life-raft davit | A | 49 | 0 | 279
[11 empty] | M5-G | Lifting system | General purpose/maintenance davit | B | 49 | 0 | 280
[11 empty] | M5-G | Lifting system | Winch (for lifting personnel) | A | 49 | 0 | 281
[11 empty] | M5-G | Lifting system | Winch (general purpose - not for lifting personnel) | B | 49 | 0 | 282
[11 empty] | M6-A | Fire & Gas systems | Barrier, junction box, I/O card, communications card, logic solvers, system cable, shutdown valves, solenoids, HMI screens, Wiring Panels, network switches, UPS, Power cables, power supplies and power distribution. | A | 50 | 0 | 283
[11 empty] | M6-A | Fire & Gas systems | Detectors: Flame, Flammable Gas, Heat, Oil Mist, Smoke, Personal Gas Detector Manual call point Testing Equipment F&G mimic panel | A | 50 | 0 | 284
[11 empty] | M6-C | Emergency Shutdown Systems | XV/XXVs on emergency shutdown duty | A | 51 | 0 | 285
[11 empty] | M6-D | Riser ESDVs & EIVs | Export/Import/Injection Riser ESDVs (XXVs) & actuators | A | 52 | 0 | 286
[11 empty] | M6-D | Riser ESDVs & EIVs | Umbilical emergency ESDVs (XXVs) & actuators | A | 52 | 0 | 287
[11 empty] | M6-D | Riser ESDVs & EIVs | Injection Flowline EIVs (XV) & actuators | A | 52 | 0 | 288
[11 empty] | M7 | Fire protection | Firewater pumps (main and jockey), drivers, their controls and control panels | A | 53 | 0 | 289
[11 empty] | M7 | Fire protection | Fixed firewater /foam monitors/hydrants/hose stations (supplementary fire-fighting system) | B | 53 | 0 | 290
[11 empty] | M7 | Fire protection | Fixed firewater /foam monitors/hydrants/hose stations (primary fire-fighting system) | A | 53 | 0 | 291
[11 empty] | M7 | Fire protection | Zone isolation valves | A | 53 | 0 | 292
[11 empty] | M7 | Fire protection | Sprinkler / Deluge Nozzle (≥10 per zone) | B | 53 | 0 | 293
[11 empty] | M7 | Fire protection | Sprinkler / Deluge Nozzle (<10 per zone) | A | 53 | 0 | 294
[11 empty] | M7 | Fire protection | Pressure / level / flow instruments | A | 53 | 0 | 295
[11 empty] | M7 | Fire protection | Control Valves | A | 53 | 0 | 296
[11 empty] | M7 | Fire protection | Logic solvers | A | 53 | 0 | 297
[11 empty] | M7 | Fire protection | Accommodation hydrants (main fire-fighting mechanism) | A | 53 | 0 | 298
[11 empty] | M7 | Fire protection | Accommodation hydrants (if sprinkler system present) | B | 53 | 0 | 299
[11 empty] | M7 | Fire protection | Fusible plug / fusible loop (≥3 per fire zone) | B | 53 | 0 | 300
[11 empty] | M7 | Fire protection | Fusible plug / fusible loop (<3 per zone) | A | 53 | 0 | 301
[11 empty] | M7-B | Miscellaneous fire protection systems | Hose reels, nozzles and portable fire monitors | B | 54 | 0 | 302
[11 empty] | M7-B | Miscellaneous fire protection systems | Mobile (wheeled) fire extinguishers | B | 54 | 0 | 303
[11 empty] | M7-B | Miscellaneous fire protection systems | Fixed CO2 Fire Extinguishing Systems | B | 54 | 0 | 304
[11 empty] | M7-B | Miscellaneous fire protection systems | Galley Fire Suppression System | A | 54 | 0 | 305
[11 empty] | M7-B | Miscellaneous fire protection systems | Water Mist Systems | B | 54 | 0 | 306

## FA_INSC
Failure Code | FA_INSC |  |  |  | Number of Locations in failure code when defaults assigned: | 13 |  | Final Criticality Code |  | C | This table and supporting cells are used to populate dynamic dropdowns for typical component criticalities, copy and paste from here if selectors for safety impact overrides are not working
Description | PLC PANEL
Reviewed | [10 empty] | Barrier Family | Barrier Family Description | Typical Components | Typical Criticality | Barrier Family ID | Column2 | Item No | FamilyList | ComponentList | Code |  | Barrier Family | Components
Agreed | [10 empty] | P2-A/B | Structural Integrity | Primary Structures - All Components | A | 1 | 0 | 1 | Structural Integrity |  |  | Count | 54 | 0
Risk Matrix Assessment |  |  |  |  | Criticality for CMMS Rules |  | ABC Allocation Rules |  |  |  | P2-A/B | Structural Integrity | Secondary Structures - Single component failure results in hydrocarbon LOPC | A | 1 | 0 | 2 | Stability loading control & watertight integrity |  |  | Selected ID | 21 | #N/A
Highest Impact Event with its likelihood is shown in each category (may not be highest risk score) |  |  |  |  | Is the item SCE? (Safety impact D or greater) | NO |  |  | Calculation has been overriden? | FALSE | P2-A/B | Structural Integrity | Secondary Structures - Single component failure results in object dropping >3m | A | 1 | 0 | 3 | Station Keeping
This is used to feed the failure code criticalities | [7 empty] | Replace this text with some comments if overriding the calculated code. This cell is locked until the code is changed fromm the derived value below |  |  | P2-A/B | Structural Integrity | Secondary Structures - Single component failure has no immediate consequence | C | 1 | 0 | 4 | Swivel Stack Assembly
Category | Impact | Likelihood | Rating |  | Derived CMMS Location Priority | 4 |  |  |  |  | P2-A/B | Structural Integrity | Tertiary Structures - Failure may result in fall >3m | A | 1 | 0 | 5 | Swivel Fluid Barrier System |  |  |  | 54 | #REF!
Safety | G | 4 | 5 |  | Redundancy applies? | No |  |  |  |  | P2-A/B | Structural Integrity | Tertiary Structures - Failure may result in fall 1 - 3m | B | 1 | 0 | 6 | Swivel/Turret Pipework
Environmental | H | 2 | 2 |  | Elements contributing to CMMS Location Criticality rating | 4 |  | Derived SAP A/B/C = |  | C | P2-A/B | Structural Integrity | Tertiary Structures - Failure may result in fall <1m | C | 1 | 0 | 7 | Turret Chain Table
Production | H | 2 | 2 |  |  | 2 |  | This can be manually overidden, by overwriting |  |  | P3-A | Stability loading control & watertight integrity | Ballast Pumps | A | 2 | 0 | 8 | Main Turret Bearing
Business | H | 2 | 2 |  |  | 2 |  | formula in K1, but comments to be supplied as justification |  |  | P3-A | Stability loading control & watertight integrity | Sea Chest Valves | A | 2 | 0 | 9 | Wellhead integrity
[6 empty] | 2 |  |  |  |  | P3-A | Stability loading control & watertight integrity | Loading Computer | A | 2 | 0 | 10 | Subsea Integrity
Risk Matrix Population Inputs | [10 empty] | P3-A | Stability loading control & watertight integrity | Tank/Draft Monitoring systems | B | 2 | 0 | 11 | Process Containment Integrity
Safety Scenarios | Impact | Likelihood | Risk Score | Code for Letter | Justification / Comment2 |  | Safety Impact Overrides based on typical criticalities BP Guide 100041 |  |  |  | P3-A | Stability loading control & watertight integrity | Ballast/Cargo/Slop tank Valve control monitoring system | A | 2 | 0 | 12 | Gas Turbine Packages & Hydrocarbon RE
Loss of Function | G | 4 | 5 | 71 | Copied From AGT UMCL Criticality Guide |  | MAH Barrier family | MAH barrier |  | ABC | P3-A | Stability loading control & watertight integrity | Bilge System Alarms CCR | A | 2 | 0 | 13 | Non Hydrocarbon RE (air compressors, water and hydraulic pumps)
|  |  | #N/A |  |  |  | Control systems - all others | Transmitter, pressure and level switches, barrier, junction box, I/O card, controller card, communications card, Wiring Panels, system cable, control valves, positioners, network switches, HMI screens, UPS, Power cables, power supplies and power distribution. |  | #VALUE! | P3-A | Stability loading control & watertight integrity | Ballast Pump Hydraulic Power | A | 2 | 0 | 14 | Diesel Driven Packages
|  |  | #N/A | [7 empty] | P3-A | Stability loading control & watertight integrity | Down-flooding Points | A | 2 | 0 | 15 | Oil Storage & Offloading
|  |  | #N/A |  |  |  | Comment on barrier selection | Escalate if system / SIL requires |  |  | P3-A | Stability loading control & watertight integrity | Tank Hatches | B | 2 | 0 | 16 | Overpressure Protection
[11 empty] | P3-A | Stability loading control & watertight integrity | Cargo transfer/loading system | A | 2 | 0 | 17 | Blowdown vent and flare
Environmental Scenarios | Impact | Likelihood | Risk Score | Code for Letter | Justification / Comment2 | [5 empty] | P3-B | Station Keeping | Chain Stoppers | A | 3 | 0 | 18 | Digital security
Loss of Function | H | 2 | 2 | 72 | Copied From AGT UMCL Criticality Guide | [5 empty] | P3-B | Station Keeping | Mooring Chains (top chain, bottom chain, wire/polyester rope rope) | A | 3 | 0 | 19 | Control systems - LoPs
|  |  | #N/A | [7 empty] | P3-B | Station Keeping | Suction Piles | A | 3 | 0 | 20 | Control systems - non LoPs, LOPA initiating causes
|  |  | #N/A | [7 empty] | P3-C | Swivel Stack Assembly | Utility, Production, LVSR (Low Voltage Slip Ring) Swivel Rings | A | 4 | 0 | 21 | Control systems - all others
[11 empty] | P3-C | Swivel Stack Assembly | Swivel Seals (Primary and Secondary Seals) | A | 4 | 0 | 22 | SIS - LoP Components
[7 empty] | High likelihood threshold for business impacts: likelihood > |  | 5 |  | P3-C | Swivel Stack Assembly | Fibre Optic Ring Joint | A | 4 | 0 | 23 | SIS - Non LoP Components
Financial Scenarios | Impact | Likelihood | Risk Score | Code for Letter | Justification / Comment2 |  | Financial Impact Flowchart |  |  |  | P3-C | Swivel Fluid Barrier System | HPU Reservoir | A | 5 | 0 | 24 | Alarms & operator response
Loss of Function | H | 2 | 2 | 72 | Copied From AGT UMCL Criticality Guide |  | Condition |  | Output | ABC | P3-C | Swivel Fluid Barrier System | HPU Pumps, filters and automatic controls | A | 5 | 0 | 25 | Collision Prevention
|  |  | #N/A |  |  |  | Failure of location < E business impact? |  | Yes | C | P3-C | Swivel Fluid Barrier System | N2 hydraulic Accumulators | A | 5 | 0 | 26 | Export tanker birthing and position monitoring
|  |  | #N/A |  |  |  | Failure of location < F business impact? |  | Yes | C | P3-C | Swivel/Turret Pipework | Hard piping, PSVs, Valves, etc. | A | 6 | 0 | 27 | Bunding, Open and Closed Hazardous Drains
|  |  | #N/A |  |  |  | Failure of location <= G business impact? |  | Yes | C | P3-C | Swivel/Turret Pipework | Flexible Hoses Required | A | 6 | 0 | 28 | Passive Fire Protection
[11 empty] | P3-C | Turret Chain Table | Anchor Mooring Leg | A | 7 | 0 | 29 | Blast Overpressure Protection
Non-Financial Scenarios | Impact | Likelihood | Risk Score | Code for Letter | Justification / Comment2 |  | Non-financial flowchart |  |  |  | P3-C | Turret Chain Table | Riser/Umbilical Installation and Maintenance System | A | 7 | 0 | 30 | Temporary refuge integrity
Loss of Function | H | 2 | 2 | 72 | Copied From AGT UMCL Criticality Guide |  | Condition |  | Output | ABC | P3-C | Turret Chain Table | (hydraulic winch, wire rope, and HPU) | A | 7 | 0 | 31 | Alarm Annunciation System:
|  |  | #N/A |  |  |  | Is this equipment an IPL in a LOPA? |  | No | C | P3-C | Turret Chain Table | Adjusting Mooring Chain Tension | A | 7 | 0 | 32 | Personnel Address (PA) System
|  |  | #N/A |  |  |  | Non-financial impact > E or regulatory req't && Likelihood high |  | No | C | P3-C | Main Turret Bearing | Grease Lubrication System (grease pump, | A | 8 | 0 | 33 | Marine, Aircraft and Helicopter Radio System
[7 empty] | Regulatory Requirement overrides? | No | No | C | P3-C | Main Turret Bearing | metering valves, injector divider valves, etc.) | A | 8 | 0 | 34 | Telecommunications
[11 empty] | P3-C | Main Turret Bearing | Main Bearing, Cover, Bearing Studs etc. | A | 8 | 0 | 35 | Electronic Muster System
[11 empty] | P4-A | Wellhead integrity | Annulus Swab | B | 9 | 0 | 36 | Facility Emergency Telephone & Hot line systems
[11 empty] | P4-A | Wellhead integrity | Annulus Master | B | 9 | 0 | 37 | Facility radio system
[11 empty] | P4-A | Wellhead integrity | Crossover | B | 9 | 0 | 38 | Emergency Power
[11 empty] | P4-A | Wellhead integrity | Production Swab | B | 9 | 0 | 39 | Emergency Lighting
[11 empty] | P4-A | Wellhead integrity | Production Master | B | 9 | 0 | 40 | Ignition Prevention
[11 empty] | P4-A | Wellhead integrity | Production Wing | B | 9 | 0 | 41 | Inert Gas Blanketing
[11 empty] | P4-A | Wellhead integrity | SCSSV | A | 9 | 0 | 42 | Lifesaving Equipment
[11 empty] | P4-B | Subsea Integrity | Production Tree | A | 10 | 0 | 43 | Muster areas, escape and evacuation routes
[11 empty] | P4-B | Subsea Integrity | Gas Injection Tree | A | 10 | 0 | 44 | Lifeboats
[11 empty] | P4-B | Subsea Integrity | Water Injection Tree | A | 10 | 0 | 45 | Means of escape to sea
[11 empty] | P4-B | Subsea Integrity | Process Gas Pipeline | A | 10 | 0 | 46 | Helideck
[11 empty] | P4-B | Subsea Integrity | Oil Production Pipeline | A | 10 | 0 | 47 | Rescue & Recovery Systems
[11 empty] | P4-B | Subsea Integrity | Water Injection Pipeline | B | 10 | 0 | 48 | Cranes
[11 empty] | P4-B | Subsea Integrity | Subsea Pig Launcher / Receiver | A | 10 | 0 | 49 | Lifting system
[11 empty] | P4-B | Subsea Integrity | Subsea Anchor Pile | A | 10 | 0 | 50 | Fire & Gas systems
[11 empty] | P4-B | Subsea Integrity | Subsea Buoyancy Tank | A | 10 | 0 | 51 | Emergency Shutdown Systems
[11 empty] | P4-B | Subsea Integrity | Subsea Pipeline Crossing Support | B | 10 | 0 | 52 | Riser ESDVs & EIVs
[11 empty] | P4-B | Subsea Integrity | Subsea Electrical Flying Lead | B | 10 | 0 | 53 | Fire protection
[11 empty] | P4-B | Subsea Integrity | Subsea Electrical Junction Box | B | 10 | 0 | 54 | Miscellaneous fire protection systems
[11 empty] | P4-B | Subsea Integrity | Subsea Extension Umbilical | B | 10 | 0 | 55
[11 empty] | P4-B | Subsea Integrity | Subsea Flowline Buckle Initiator | B | 10 | 0 | 56
[11 empty] | P4-B | Subsea Integrity | Subsea Flowline Holdback Pile | A | 10 | 0 | 57
[11 empty] | P4-B | Subsea Integrity | Subsea Production Flexible Riser | A | 10 | 0 | 58
[11 empty] | P4-B | Subsea Integrity | Subsea Gas Injection Flexible Riser | A | 10 | 0 | 59
[11 empty] | P4-B | Subsea Integrity | Subsea Water Injection Flexible Riser | A | 10 | 0 | 60
[11 empty] | P4-B | Subsea Integrity | Subsea Service Flexible Riser | A | 10 | 0 | 61
[11 empty] | P4-B | Subsea Integrity | Subsea Gas Injection Flexible Spur | A | 10 | 0 | 62
[11 empty] | P4-B | Subsea Integrity | Subsea Water Injection Flexible Spur | B | 10 | 0 | 63
[11 empty] | P4-B | Subsea Integrity | Subsea Production Flowline Termination Assembly | A | 10 | 0 | 64
[11 empty] | P4-B | Subsea Integrity | Subsea Gas Injection Flowline Termination Assembly | A | 10 | 0 | 65
[11 empty] | P4-B | Subsea Integrity | Subsea Water Injection Flowline Termination Assembly | B | 10 | 0 | 66
[11 empty] | P4-B | Subsea Integrity | Subsea Service Flowline Termination Assembly | B | 10 | 0 | 67
[11 empty] | P4-B | Subsea Integrity | Subsea Riser Gas Lift Module | A | 10 | 0 | 68
[11 empty] | P4-B | Subsea Integrity | Subsea Distribution (Hydraulic Control) Unit | B | 10 | 0 | 69
[11 empty] | P4-B | Subsea Integrity | Subsea Hydraulic/Chemical Flying Lead | B | 10 | 0 | 70
[11 empty] | P4-B | Subsea Integrity | Subsea Main Umbilical | B | 10 | 0 | 71
[11 empty] | P4-B | Subsea Integrity | Subsea Hydraulic Power Unit | A | 10 | 0 | 72
[11 empty] | P4-B | Subsea Integrity | Subsea Control Panel | B | 10 | 0 | 73
[11 empty] | P4-B | Subsea Integrity | Subsea Production Inline Tee Assembly | A | 10 | 0 | 74
[11 empty] | P4-B | Subsea Integrity | Subsea Gas Injection Inline Tee Assembly | A | 10 | 0 | 75
[11 empty] | P4-B | Subsea Integrity | Subsea Water Injection Inline Tee Assembly | B | 10 | 0 | 76
[11 empty] | P4-B | Subsea Integrity | Subsea Service Inline Tee Assembly | B | 10 | 0 | 77
[11 empty] | P4-B | Subsea Integrity | Subsea Infield Umbilical | B | 10 | 0 | 78
[11 empty] | P4-B | Subsea Integrity | Subsea Master Control System | A | 10 | 0 | 79
[11 empty] | P4-B | Subsea Integrity | Subsea Multiphase Flowmeter | B | 10 | 0 | 80
[11 empty] | P4-B | Subsea Integrity | Subsea Manifold | A | 10 | 0 | 81
[11 empty] | P4-B | Subsea Integrity | Subsea Anchor Pile (Manifold Support Structure) | B | 10 | 0 | 82
[11 empty] | P4-B | Subsea Integrity | Subsea Manifold Support Structure | B | 10 | 0 | 83
[11 empty] | P4-B | Subsea Integrity | Subsea Riser Tower Monitoring System | B | 10 | 0 | 84
[11 empty] | P4-B | Subsea Integrity | Subsea Riser Tower | A | 10 | 0 | 85
[11 empty] | P4-B | Subsea Integrity | Subsea Rigid Riser | A | 10 | 0 | 86
[11 empty] | P4-B | Subsea Integrity | Subsea Riser Base | A | 10 | 0 | 87
[11 empty] | P4-B | Subsea Integrity | Subsea Control Module | B | 10 | 0 | 88
[11 empty] | P4-B | Subsea Integrity | Subsea Production Spool Piece | A | 10 | 0 | 89
[11 empty] | P4-B | Subsea Integrity | Subsea Gas Injection Spool Piece | A | 10 | 0 | 90
[11 empty] | P4-B | Subsea Integrity | Subsea Water Injection Spool Piece | B | 10 | 0 | 91
[11 empty] | P4-B | Subsea Integrity | Subsea Service Spool Piece | A | 10 | 0 | 92
[11 empty] | P4-B | Subsea Integrity | Subsea Umbilical | B | 10 | 0 | 93
[11 empty] | P4-B | Subsea Integrity | Subsea Production Tree Jumper | B | 10 | 0 | 94
[11 empty] | P4-C | Process Containment Integrity | All pressure retaining Equipment and pipework for hydrocarbons with flash point less than 52o C | A | 11 | 0 | 95
[11 empty] | P4-C | Process Containment Integrity | All pressure retaining Equipment and pipework for service conditions greater than B16.5, Class 300 | A | 11 | 0 | 96
[11 empty] | P4-C | Process Containment Integrity | All pressure retaining Equipment and pipework operating at temperature greater than 120o C | A | 11 | 0 | 97
[11 empty] | P4-C | Process Containment Integrity | All pressure retaining Equipment and pipework for highly toxic substances | A | 11 | 0 | 98
[11 empty] | P4-C | Process Containment Integrity | All pressure retaining Equipment and pipework with corrosion resistant linings | A | 11 | 0 | 99
[11 empty] | P4-C | Process Containment Integrity | All pressure retaining Equipment and pipework associated with fire water delivery systems | A | 11 | 0 | 100
[11 empty] | P4-C | Process Containment Integrity | Bilge and ballast pipework | A | 11 | 0 | 101
[11 empty] | P4-C | Process Containment Integrity | All other pressure Equipment and pipework | C | 11 | 0 | 102
[11 empty] | P4-C | Process Containment Integrity | Supports for criticality A pressure systems | A | 11 | 0 | 103
[11 empty] | P4-C | Process Containment Integrity | Insulation installed on criticality A pressure systems | A | 11 | 0 | 104
[11 empty] | P4-C | Process Containment Integrity | Painting on criticality A pressure systems | A | 11 | 0 | 105
[11 empty] | P4-C | Process Containment Integrity | Bolting on criticality A pressure systems | A | 11 | 0 | 106
[11 empty] | P4-C | Process Containment Integrity | All other supports, paint and bolting | C | 11 | 0 | 107
[11 empty] | P4-D | Gas Turbine Packages & Hydrocarbon RE | Gas Generator | A | 12 | 0 | 108
[11 empty] | P4-D | Gas Turbine Packages & Hydrocarbon RE | Alternators | B | 12 | 0 | 109
[11 empty] | P4-D | Gas Turbine Packages & Hydrocarbon RE | Power Turbine | B | 12 | 0 | 110
[11 empty] | P4-D | Gas Turbine Packages & Hydrocarbon RE | All Casing joints, fittings and seals | B | 12 | 0 | 111
[11 empty] | P4-D | Gas Turbine Packages & Hydrocarbon RE | All Shaft Seals | A | 12 | 0 | 112
[11 empty] | P4-D | Gas Turbine Packages & Hydrocarbon RE | All coupling members | B | 12 | 0 | 113
[11 empty] | P4-D | Gas Turbine Packages & Hydrocarbon RE | Pressurized Enclosures | A | 12 | 0 | 114
[11 empty] | P4-D | Gas Turbine Packages & Hydrocarbon RE | Fire & Gas System | A | 12 | 0 | 115
[11 empty] | P4-D | Gas Turbine Packages & Hydrocarbon RE | All Shaft Seals System Ancillaries | A | 12 | 0 | 116
[11 empty] | P4-D | Gas Turbine Packages & Hydrocarbon RE | Special Protection Systems (Surge Protection, Over Speed, Electrical Power Protection) | A | 12 | 0 | 117
[11 empty] | P4-D | Gas Turbine Packages & Hydrocarbon RE | All Protective Systems (Pressure, temperature, Vibration, NRV, PSVs) | A | 12 | 0 | 118
[11 empty] | P4-D | Gas Turbine Packages & Hydrocarbon RE | Auxiliaries like (cleaning system, control system, utilities) | B | 12 | 0 | 119
[11 empty] | P4-D | Non Hydrocarbon RE (air compressors, water and hydraulic pumps) | Equipment and protective systems including all LOPC for fluid and power (mechanical destruction) (LOPC risk turquoise and below) | B | 13 | 0 | 120
[11 empty] | P4-D | Non Hydrocarbon RE (air compressors, water and hydraulic pumps) | Equipment and protective systems including all LOPC for fluid and power (mechanical destruction) (LOPC risk above turquoise) | A | 13 | 0 | 121
[11 empty] | P4-D | Diesel Driven Packages | Diesel Engine | B | 14 | 0 | 122
[11 empty] | P4-D | Diesel Driven Packages | Alternators | B | 14 | 0 | 123
[11 empty] | P4-D | Diesel Driven Packages | All Fuel system Joints, Fittings and Seals | B | 14 | 0 | 124
[11 empty] | P4-D | Diesel Driven Packages | All coupling members | B | 14 | 0 | 125
[11 empty] | P4-D | Diesel Driven Packages | All Safety Protective Systems (over speed, Mist Detection, Cooling Medium Temperature, etc.) | A | 14 | 0 | 126
[11 empty] | P4-D | Diesel Driven Packages | All other Systems (governor, control, utilities, etc.) | B | 14 | 0 | 127
[11 empty] | P4-E | Oil Storage & Offloading | Export Booster Pumps | A | 15 | 0 | 128
[11 empty] | P4-E | Oil Storage & Offloading | Export Hose | A | 15 | 0 | 129
[11 empty] | P4-E | Oil Storage & Offloading | Marine Growth Prevention Equipment | B | 15 | 0 | 130
[11 empty] | P4-E | Oil Storage & Offloading | Cargo Tank Cleaning Systems | B | 15 | 0 | 131
[11 empty] | P4-E | Oil Storage & Offloading | Cargo & Ballast Hydraulic Valve Control | A | 15 | 0 | 132
[11 empty] | P4-E | Oil Storage & Offloading | Marine Hydraulic systems (pumps, power units and storage tanks) | B | 15 | 0 | 133
[11 empty] | P4-E | Oil Storage & Offloading | Void Tank Gas Detection | A | 15 | 0 | 134
[11 empty] | P4-E | Oil Storage & Offloading | Void Tank Dehumidification systems | B | 15 | 0 | 135
[11 empty] | P4-E | Oil Storage & Offloading | Hydrocarbon Tanks | A | 15 | 0 | 136
[11 empty] | P4-E | Oil Storage & Offloading | Ballast Tanks | A | 15 | 0 | 137
[11 empty] | P4-E | Oil Storage & Offloading | Void Tanks | B | 15 | 0 | 138
[11 empty] | P5-A | Overpressure Protection | PSV in hazardous or toxic duty | A | 16 | 0 | 139
[11 empty] | P5-A | Overpressure Protection | PSV in non-hazardous, non-toxic service where pressure is above 50 barg | A | 16 | 0 | 140
[11 empty] | P5-A | Overpressure Protection | PSV in non-hazardous, nontoxic service where fluid temperature is above 120 degrees Celsius | A | 16 | 0 | 141
[11 empty] | P5-A | Overpressure Protection | PSV in non-hazardous, nontoxic service where inlet size 8” or above | A | 16 | 0 | 142
[11 empty] | P5-A | Overpressure Protection | All other PSVs | B | 16 | 0 | 143
[11 empty] | P5-A | Overpressure Protection | NRV credited in the sizing case for a PSV | A | 16 | 0 | 144
[11 empty] | P5-A | Overpressure Protection | NRV that protects against any E+ severity event. For example, damage to Equipment | A | 16 | 0 | 145
[11 empty] | P5-A | Overpressure Protection | NRVs where consequence/likelihood of failure combination leads to a turquoise risk | B | 16 | 0 | 146
[11 empty] | P5-A | Overpressure Protection | All other NRVs | C | 16 | 0 | 147
[11 empty] | P5-A | Overpressure Protection | ROs (or FOs) that restrict gas flow to flare | A | 16 | 0 | 148
[11 empty] | P5-A | Overpressure Protection | ROs (or FOs) that restrict flow to a PSV | A | 16 | 0 | 149
[11 empty] | P5-A | Overpressure Protection | ROs in pump recirculation lines | B | 16 | 0 | 150
[11 empty] | P5-A | Overpressure Protection | Control valves credited in LOPA | A | 16 | 0 | 151
[11 empty] | P5-A | Overpressure Protection | Bursting disks in hazardous or toxic duty | A | 16 | 0 | 152
[11 empty] | P5-A | Overpressure Protection | Bursting disks protecting an HP/LP interface. For example, cases where a bursting disk is protecting the shell side of a heat exchanger in the event of tube rupture | A | 16 | 0 | 153
[11 empty] | P5-A | Overpressure Protection | Bursting disk relieving directly to flare (i.e. no PSV downstream) | A | 16 | 0 | 154
[11 empty] | P5-A | Overpressure Protection | Bursting disks located upstream of a PSV with the intent of protecting that PSV from fouling | Same criticality as the PSV | 16 | 0 | 155
[11 empty] | P5-A | Overpressure Protection | Other bursting disks | B | 16 | 0 | 156
[11 empty] | P5-A | Overpressure Protection | Vacuum breakers that are part of barrier P4-E (Oil Storage and Offloading) | A | 16 | 0 | 157
[11 empty] | P5-A | Overpressure Protection | Vacuum breakers in hazardous or toxic duty | A | 16 | 0 | 158
[11 empty] | P5-A | Overpressure Protection | Other Vacuum breakers not covered by the descriptions above. | C | 16 | 0 | 159
[11 empty] | P5-A | Overpressure Protection | Isolation valves where sealing integrity is essential to ensure planned maintenance of Equipment can be performed. | Same criticality as Equipment being isolated. | 16 | 0 | 160
[11 empty] | P5-B | Blowdown vent and flare | Blowdown valves in hazardous or toxic duty | A | 17 | 0 | 161
[11 empty] | P5-B | Blowdown vent and flare | Blowdown valves in non-hazardous, nontoxic duty | B | 17 | 0 | 162
[11 empty] | P5-B | Blowdown vent and flare | Bursting disks provided as an alternative means to relieve back pressure in the event of FOV failure. For example, bursting disks in flare XXV bypass lines | A | 17 | 0 | 163
[11 empty] | P5-B | Blowdown vent and flare | FOVs in hazardous and non-toxic duty required to react within 2 seconds to prevent an overpressure ratio of >=1.3 | A | 17 | 0 | 164
[11 empty] | P5-B | Blowdown vent and flare | All other FOVs | B | 17 | 0 | 165
[11 empty] | P5-B | Blowdown vent and flare | HP Flare KO Drum | A | 17 | 0 | 166
[11 empty] | P5-B | Blowdown vent and flare | HP Flare KO Drum Pumps (at a component level, align with P4-D) | A | 17 | 0 | 167
[11 empty] | P5-B | Blowdown vent and flare | HP Flare KO Drum Heaters | A | 17 | 0 | 168
[11 empty] | P5-B | Blowdown vent and flare | LP Flare KO Drum | A | 17 | 0 | 169
[11 empty] | P5-B | Blowdown vent and flare | LP Flare KO Drum Pumps (at a component level, align with P4-D) | A | 17 | 0 | 170
[11 empty] | P5-B | Blowdown vent and flare | KO Drum systems that ensure that liquid droplets larger than 300 microns cannot carry to flare | B | 17 | 0 | 171
[11 empty] | P5-B | Blowdown vent and flare | Flare tip ignition systems | A | 17 | 0 | 172
[11 empty] | P5-B | Blowdown vent and flare | Flare system XXVs that are not covered under FOVs | A | 17 | 0 | 173
[11 empty] | P5-B | Blowdown vent and flare | Flare tips | A | 17 | 0 | 174
[11 empty] | P5-B | Blowdown vent and flare | Any Equipment that maintains the barrier between wet and dry fluids | A | 17 | 0 | 175
[11 empty] | P5-B | Blowdown vent and flare | Vents in hazardous or toxic duty that are required to prevent overpressure ratio >=1.3 | A | 17 | 0 | 176
[11 empty] | P5-B | Blowdown vent and flare | Other vents | C | 17 | 0 | 177
[11 empty] | P5-B | Blowdown vent and flare | Equipment providing early indication of blockages within flare header | A | 17 | 0 | 178
[11 empty] | P5-B | Blowdown vent and flare | Isolation valves where sealing integrity is essential to ensure planned maintenance of Equipment can be performed. | Same criticality as Equipment being isolated. | 17 | 0 | 179
[11 empty] | P5-B | Blowdown vent and flare | Flare pipework and headers (align with barrier P4-C) | A | 17 | 0 | 180
[11 empty] | P6-A | Digital security | Fire walls | A | 18 | 0 | 181
[11 empty] | P6-A | Digital security | Remote access servers | A | 18 | 0 | 182
[11 empty] | P6-A | Digital security | Architecture | A | 18 | 0 | 183
[11 empty] | P6-A | Digital security | Staging servers for Anti-virus and OS patches | A | 18 | 0 | 184
[11 empty] | P6-A | Control systems - LoPs | Transmitter, pressure and level switches, barrier, junction box, I/O card, controller card, communications card, Wiring Panels, system cable, motor/compressor/heater contactors and relays, control valves, Anti-surge valve, positioners, solenoids on control valves, ccc controller cards, network switches, HMI screens, UPS, Power cables, power supplies and power distribution. | A | 19 | 0 | 185
[11 empty] | P6-A | Control systems - non LoPs, LOPA initiating causes | Transmitter, pressure and level switches, barrier, junction box, I/O card, controller card, communications card, Wiring Panels, system cable, control valves, positioners, network switches, HMI screens, UPS, Power cables, power supplies and power distribution. | B | 20 | 0 | 186
[11 empty] | P6-A | Control systems - all others | Transmitter, pressure and level switches, barrier, junction box, I/O card, controller card, communications card, Wiring Panels, system cable, control valves, positioners, network switches, HMI screens, UPS, Power cables, power supplies and power distribution. | C | 21 | 0 | 187
[11 empty] | P7-A | SIS - LoP Components | LoP Components: | A | 22 | 0 | 188
[11 empty] | P7-A | SIS - LoP Components | Transmitter, barrier, junction box, I/O card, communications card, logic solvers, system cable, motor/compressor contactors/heater and relays, shutdown valves, actuators, solenoids, XV valve HPU units, partial stroke testing Equipment, HMI screens, Wiring Panels, network switches, UPS, Power cables, power supplies and power distribution. | A | 22 | 0 | 189
[11 empty] | P7-A | SIS - LoP Components | Testing Equipment | A | 22 | 0 | 190
[11 empty] | P7-A | SIS - LoP Components | Shutdown Components: XXV valves, blow down valves, switches/push buttons | A | 22 | 0 | 191
[11 empty] | P7-A | SIS - Non LoP Components | LoP Components: | B | 23 | 0 | 192
[11 empty] | P7-A | SIS - Non LoP Components | Transmitter, barrier, junction box, I/O card, communications card, logic solvers, system cable, motor/compressor contactors/heater and relays, shutdown valves, solenoids, XV valve HPU units, partial stroke testing Equipment, HMI screens, Wiring Panels, Shutdown switches, network switches, UPS, Power cables, power supplies and power distribution. | B | 23 | 0 | 193
[11 empty] | P8 | Alarms & operator response | Transmitter, barrier, junction box, I/O card, controller card, system cable, network switches, VDU screens, Wiring Panels, UPS, power supplies and power distribution. | A | 24 | 0 | 194
[11 empty] | P9-A | Collision Prevention | Nav Aids lights, sounders & UPS systems | A | 25 | 0 | 195
[11 empty] | P9-B | Export tanker birthing and position monitoring | Mooring Hawser and Load Monitoring | B | 26 | 0 | 196
[11 empty] | P9-B | Export tanker birthing and position monitoring | Berthing System (TAOMS) | B | 26 | 0 | 197
[11 empty] | M1-A | Bunding, Open and Closed Hazardous Drains | Tunn dishes / Drain Pans/Drip trays / Isolation valves / Bunds | B | 27 | 0 | 198
[11 empty] | M1-A | Bunding, Open and Closed Hazardous Drains | Main Deck Coaming | B | 27 | 0 | 199
[11 empty] | M1-A | Bunding, Open and Closed Hazardous Drains | Open Hazardous Drains Water seals | A | 27 | 0 | 200
[11 empty] | M1-A | Bunding, Open and Closed Hazardous Drains | Close drain Drum Alarms | A | 27 | 0 | 201
[11 empty] | M1-A | Bunding, Open and Closed Hazardous Drains | Close drain Drum heating system (heating Coil, instrumentation, insulation) | A | 27 | 0 | 202
[11 empty] | M1-A | Bunding, Open and Closed Hazardous Drains | Secondary containments | B | 27 | 0 | 203
[11 empty] | M1-A | Bunding, Open and Closed Hazardous Drains | Helideck Drainage | B | 27 | 0 | 204
[11 empty] | M1-A | Bunding, Open and Closed Hazardous Drains | Rodding | A | 27 | 0 | 205
[11 empty] | M2-A | Passive Fire Protection | PFP where applied | A | 28 | 0 | 206
[11 empty] | M2-B | Blast Overpressure Protection | Blast Walls | A | 29 | 0 | 207
[11 empty] | M2-B | Blast Overpressure Protection | Blast Doors | A | 29 | 0 | 208
[11 empty] | M2-C | Temporary refuge integrity | External Temporary Refuge doors | A | 30 | 0 | 209
[11 empty] | M2-C | Temporary refuge integrity | Internal Temporary Fire Refuge doors | B | 30 | 0 | 210
[11 empty] | M3-A | Alarm Annunciation System: | External Speakers Internal Speakers, Strobe Lights Indicator Lights Alarm interface with Fire & Gas Controllers | A | 31 | 0 | 211
[11 empty] | M3-A | Personnel Address (PA) System | Amplifiers Controllers External Speakers Internal Speakers Beacons / Strobe Lights Indicator Lights | A | 32 | 0 | 212
[11 empty] | M3-B | Marine, Aircraft and Helicopter Radio System | Antenna Receiver/transmitter Batteries Sat comms | A | 33 | 0 | 213
[11 empty] | M3-B | Telecommunications | Class A Telecommunication UPS & Shut down | A | 34 | 0 | 214
[11 empty] | M3-B | Electronic Muster System | Locations sensors / badge readers Controllers & Software Interconnecting cable plant and network Display screen and printers Personnel RFID badge devices | A | 35 | 0 | 215
[11 empty] | M3-B | Facility Emergency Telephone & Hot line systems |  | A | 36 | 0 | 216
[11 empty] | M3-B | Facility radio system | Telecommunication towers Hand held radios Base Stations Antennas Radio Repeaters System Controllers | A | 37 | 0 | 217
[11 empty] | M3-C | Emergency Power | Emergency Generator | A | 38 | 0 | 218
[11 empty] | M3-C | Emergency Power | Hull Generators | A | 38 | 0 | 219
[11 empty] | M3-C | Emergency Power | Hull Generators (2 out of 3) | B | 38 | 0 | 220
[11 empty] | M3-C | Emergency Power | UPS Systems | A | 38 | 0 | 221
[11 empty] | M3-D | Emergency Lighting | Emergency Lighting - battery backed | A | 39 | 0 | 222
[11 empty] | M3-D | Emergency Lighting | Emergency Lighting - supplied from Emergency Generator Switchboard | B | 39 | 0 | 223
[11 empty] | M3-D | Emergency Lighting | Emergency Lighting - Emergency Hand Torches in switchgear rooms | B | 39 | 0 | 224
[11 empty] | M4-A | Ignition Prevention | For Equipment in Zone 0 and Zone 1 | A | 40 | 0 | 225
[11 empty] | M4-A | Ignition Prevention | For Equipment in Zone 2 | B | 40 | 0 | 226
[11 empty] | M4-A | Ignition Prevention | Equipment that is required to remain energized in the event of an incident (e.g. Tannoy and beacon systems, emergency lighting, emergency generation etc). | A | 40 | 0 | 227
[11 empty] | M4-B | Inert Gas Blanketing | IGG Generator | A | 41 | 0 | 228
[11 empty] | M4-B | Inert Gas Blanketing | IGG Generator Diesel Oil Supply Pumps | B | 41 | 0 | 229
[11 empty] | M4-B | Inert Gas Blanketing | Isolation valves on locked valve register | A | 41 | 0 | 230
[11 empty] | M5-A | Lifesaving Equipment | Emergency escape breathing devices | A | 42 | 0 | 231
[11 empty] | M5-A | Lifesaving Equipment | Grab bags and smoke hoods | B | 42 | 0 | 232
[11 empty] | M5-A | Lifesaving Equipment | Lifejackets | A | 42 | 0 | 233
[11 empty] | M5-A | Lifesaving Equipment | Lifebuoys | B | 42 | 0 | 234
[11 empty] | M5-A | Lifesaving Equipment | Line-throwing Device | B | 42 | 0 | 235
[11 empty] | M5-A | Lifesaving Equipment | Helicopter Crash Equipment | B | 42 | 0 | 236
[11 empty] | M5-A | Lifesaving Equipment | Fireman Outfits | A | 42 | 0 | 237
[11 empty] | M5-A | Lifesaving Equipment | Emergency Breathing Air Compressor | B | 42 | 0 | 238
[11 empty] | M5-A | Lifesaving Equipment | Storage Containers | C | 42 | 0 | 239
[11 empty] | M5-B | Muster areas, escape and evacuation routes | Station Bill | B | 43 | 0 | 240
[11 empty] | M5-B | Muster areas, escape and evacuation routes | Escape Routes | A | 43 | 0 | 241
[11 empty] | M5-B | Muster areas, escape and evacuation routes | Escape Route Doors | A | 43 | 0 | 242
[11 empty] | M5-B | Muster areas, escape and evacuation routes | Primary Muster Area | A | 43 | 0 | 243
[11 empty] | M5-B | Muster areas, escape and evacuation routes | Egress Routes | A | 43 | 0 | 244
[11 empty] | M5-B | Muster areas, escape and evacuation routes | Temporary Refuge Facilities - HVAC Equipment and Fire / Blast Dampers | A | 43 | 0 | 245
[11 empty] | M5-B | Muster areas, escape and evacuation routes | Alternative Muster Areas | B | 43 | 0 | 246
[11 empty] | M5-C | Lifeboats | Hull, hatch seals, penetrations, shaft, shaft seals, cable glance or window seals, Structural and watertight integrity | A | 44 | 0 | 247
[11 empty] | M5-C | Lifeboats | Clutch, steering, internal lighting, fuel tank, air bottles, emergency provisions and survival Equipment | A | 44 | 0 | 248
[11 empty] | M5-C | Lifeboats | Release Mechanism | A | 44 | 0 | 249
[11 empty] | M5-C | Lifeboats | Deluge, Engine | A | 44 | 0 | 250
[11 empty] | M5-C | Lifeboats | VHF Radio | A | 44 | 0 | 251
[11 empty] | M5-C | Lifeboats | Emergency Beacons | A | 44 | 0 | 252
[11 empty] | M5-D | Means of escape to sea | Life-rafts | A | 45 | 0 | 253
[11 empty] | M5-D | Means of escape to sea | Personal Davit Descent devices | A | 45 | 0 | 254
[11 empty] | M5-D | Means of escape to sea | Embarkation Rope Ladders to Sea | A | 45 | 0 | 255
[11 empty] | M5-E | Helideck | Helideck Landing Area Net (as required) | C | 46 | 0 | 256
[11 empty] | M5-E | Helideck | Perimeter Net - (Integrity inspections) | B | 46 | 0 | 257
[11 empty] | M5-E | Helideck | Helideck Lights - Heliport Identification Lights (H) / Floodlights / Obstruction Lighting | A | 46 | 0 | 258
[11 empty] | M5-E | Helideck | Refueling Equipment - Aviation Fuel System & Equipment (Heli-fuel transfer pumps /nozzles) / Fuel testing / inspections | A | 46 | 0 | 259
[11 empty] | M5-E | Helideck | Firefighting Equipment (System) - including Foam (as required) | A | 46 | 0 | 260
[11 empty] | M5-E | Helideck | Helideck Equipment - Deck crew duties and helicopter Ops support | C | 46 | 0 | 261
[11 empty] | M5-E | Helideck | Emergency Equipment - Helideck emergency response Equipment | B | 46 | 0 | 262
[11 empty] | M5-E | Helideck | MET System (Meteorological Equipment) - On-board IMMS System | C | 46 | 0 | 263
[11 empty] | M5-F | Rescue & Recovery Systems | Place of Safety | B | 47 | 0 | 264
[11 empty] | M5-F | Rescue & Recovery Systems | Man Overboard Alarm | B | 47 | 0 | 265
[11 empty] | M5-F | Rescue & Recovery Systems | Fast Rescue craft | B | 47 | 0 | 266
[11 empty] | M5-G | Cranes | Hoisting system | A | 48 | 0 | 267
[11 empty] | M5-G | Cranes | Boom system | A | 48 | 0 | 268
[11 empty] | M5-G | Cranes | Warning, recording & measuring systems | A | 48 | 0 | 269
[11 empty] | M5-G | Cranes | Structure | A | 48 | 0 | 270
[11 empty] | M5-G | Cranes | Slewing system | B | 48 | 0 | 271
[11 empty] | M5-G | Cranes | Hydraulic system | B | 48 | 0 | 272
[11 empty] | M5-G | Cranes | Prime mover system | B | 48 | 0 | 273
[11 empty] | M5-G | Cranes | Access & walkways | A | 48 | 0 | 274
[11 empty] | M5-G | Cranes | Maintenance Equipment | C | 48 | 0 | 275
[11 empty] | M5-G | Lifting system | Runway beams | A | 49 | 0 | 276
[11 empty] | M5-G | Lifting system | Gantry crane | A | 49 | 0 | 277
[11 empty] | M5-G | Lifting system | Lifeboat davit | A | 49 | 0 | 278
[11 empty] | M5-G | Lifting system | Life-raft davit | A | 49 | 0 | 279
[11 empty] | M5-G | Lifting system | General purpose/maintenance davit | B | 49 | 0 | 280
[11 empty] | M5-G | Lifting system | Winch (for lifting personnel) | A | 49 | 0 | 281
[11 empty] | M5-G | Lifting system | Winch (general purpose - not for lifting personnel) | B | 49 | 0 | 282
[11 empty] | M6-A | Fire & Gas systems | Barrier, junction box, I/O card, communications card, logic solvers, system cable, shutdown valves, solenoids, HMI screens, Wiring Panels, network switches, UPS, Power cables, power supplies and power distribution. | A | 50 | 0 | 283
[11 empty] | M6-A | Fire & Gas systems | Detectors: Flame, Flammable Gas, Heat, Oil Mist, Smoke, Personal Gas Detector Manual call point Testing Equipment F&G mimic panel | A | 50 | 0 | 284
[11 empty] | M6-C | Emergency Shutdown Systems | XV/XXVs on emergency shutdown duty | A | 51 | 0 | 285
[11 empty] | M6-D | Riser ESDVs & EIVs | Export/Import/Injection Riser ESDVs (XXVs) & actuators | A | 52 | 0 | 286
[11 empty] | M6-D | Riser ESDVs & EIVs | Umbilical emergency ESDVs (XXVs) & actuators | A | 52 | 0 | 287
[11 empty] | M6-D | Riser ESDVs & EIVs | Injection Flowline EIVs (XV) & actuators | A | 52 | 0 | 288
[11 empty] | M7 | Fire protection | Firewater pumps (main and jockey), drivers, their controls and control panels | A | 53 | 0 | 289
[11 empty] | M7 | Fire protection | Fixed firewater /foam monitors/hydrants/hose stations (supplementary fire-fighting system) | B | 53 | 0 | 290
[11 empty] | M7 | Fire protection | Fixed firewater /foam monitors/hydrants/hose stations (primary fire-fighting system) | A | 53 | 0 | 291
[11 empty] | M7 | Fire protection | Zone isolation valves | A | 53 | 0 | 292
[11 empty] | M7 | Fire protection | Sprinkler / Deluge Nozzle (≥10 per zone) | B | 53 | 0 | 293
[11 empty] | M7 | Fire protection | Sprinkler / Deluge Nozzle (<10 per zone) | A | 53 | 0 | 294
[11 empty] | M7 | Fire protection | Pressure / level / flow instruments | A | 53 | 0 | 295
[11 empty] | M7 | Fire protection | Control Valves | A | 53 | 0 | 296
[11 empty] | M7 | Fire protection | Logic solvers | A | 53 | 0 | 297
[11 empty] | M7 | Fire protection | Accommodation hydrants (main fire-fighting mechanism) | A | 53 | 0 | 298
[11 empty] | M7 | Fire protection | Accommodation hydrants (if sprinkler system present) | B | 53 | 0 | 299
[11 empty] | M7 | Fire protection | Fusible plug / fusible loop (≥3 per fire zone) | B | 53 | 0 | 300
[11 empty] | M7 | Fire protection | Fusible plug / fusible loop (<3 per zone) | A | 53 | 0 | 301
[11 empty] | M7-B | Miscellaneous fire protection systems | Hose reels, nozzles and portable fire monitors | B | 54 | 0 | 302
[11 empty] | M7-B | Miscellaneous fire protection systems | Mobile (wheeled) fire extinguishers | B | 54 | 0 | 303
[11 empty] | M7-B | Miscellaneous fire protection systems | Fixed CO2 Fire Extinguishing Systems | B | 54 | 0 | 304
[11 empty] | M7-B | Miscellaneous fire protection systems | Galley Fire Suppression System | A | 54 | 0 | 305
[11 empty] | M7-B | Miscellaneous fire protection systems | Water Mist Systems | B | 54 | 0 | 306

## FA_INSD
Failure Code | FA_INSD |  |  |  | Number of Locations in failure code when defaults assigned: | 9 |  | Final Criticality Code |  | C | This table and supporting cells are used to populate dynamic dropdowns for typical component criticalities, copy and paste from here if selectors for safety impact overrides are not working
Description | DISTRIBUTED CONTROL PANEL
Reviewed | [10 empty] | Barrier Family | Barrier Family Description | Typical Components | Typical Criticality | Barrier Family ID | Column2 | Item No | FamilyList | ComponentList | Code |  | Barrier Family | Components
Agreed | [10 empty] | P2-A/B | Structural Integrity | Primary Structures - All Components | A | 1 | 0 | 1 | Structural Integrity |  |  | Count | 54 | 0
Risk Matrix Assessment |  |  |  |  | Criticality for CMMS Rules |  | ABC Allocation Rules |  |  |  | P2-A/B | Structural Integrity | Secondary Structures - Single component failure results in hydrocarbon LOPC | A | 1 | 0 | 2 | Stability loading control & watertight integrity |  |  | Selected ID | 21 | #N/A
Highest Impact Event with its likelihood is shown in each category (may not be highest risk score) |  |  |  |  | Is the item SCE? (Safety impact D or greater) | NO |  |  | Calculation has been overriden? | FALSE | P2-A/B | Structural Integrity | Secondary Structures - Single component failure results in object dropping >3m | A | 1 | 0 | 3 | Station Keeping
This is used to feed the failure code criticalities | [7 empty] | Replace this text with some comments if overriding the calculated code. This cell is locked until the code is changed fromm the derived value below |  |  | P2-A/B | Structural Integrity | Secondary Structures - Single component failure has no immediate consequence | C | 1 | 0 | 4 | Swivel Stack Assembly
Category | Impact | Likelihood | Rating |  | Derived CMMS Location Priority | 4 |  |  |  |  | P2-A/B | Structural Integrity | Tertiary Structures - Failure may result in fall >3m | A | 1 | 0 | 5 | Swivel Fluid Barrier System |  |  |  | 54 | #REF!
Safety | G | 4 | 5 |  | Redundancy applies? | No |  |  |  |  | P2-A/B | Structural Integrity | Tertiary Structures - Failure may result in fall 1 - 3m | B | 1 | 0 | 6 | Swivel/Turret Pipework
Environmental | H | 2 | 2 |  | Elements contributing to CMMS Location Criticality rating | 4 |  | Derived SAP A/B/C = |  | C | P2-A/B | Structural Integrity | Tertiary Structures - Failure may result in fall <1m | C | 1 | 0 | 7 | Turret Chain Table
Production | H | 2 | 2 |  |  | 2 |  | This can be manually overidden, by overwriting |  |  | P3-A | Stability loading control & watertight integrity | Ballast Pumps | A | 2 | 0 | 8 | Main Turret Bearing
Business | H | 2 | 2 |  |  | 2 |  | formula in K1, but comments to be supplied as justification |  |  | P3-A | Stability loading control & watertight integrity | Sea Chest Valves | A | 2 | 0 | 9 | Wellhead integrity
[6 empty] | 2 |  |  |  |  | P3-A | Stability loading control & watertight integrity | Loading Computer | A | 2 | 0 | 10 | Subsea Integrity
Risk Matrix Population Inputs | [10 empty] | P3-A | Stability loading control & watertight integrity | Tank/Draft Monitoring systems | B | 2 | 0 | 11 | Process Containment Integrity
Safety Scenarios | Impact | Likelihood | Risk Score | Code for Letter | Justification / Comment2 |  | Safety Impact Overrides based on typical criticalities BP Guide 100041 |  |  |  | P3-A | Stability loading control & watertight integrity | Ballast/Cargo/Slop tank Valve control monitoring system | A | 2 | 0 | 12 | Gas Turbine Packages & Hydrocarbon RE
Loss of Function | G | 4 | 5 | 71 | Copied From AGT UMCL Criticality Guide |  | MAH Barrier family | MAH barrier |  | ABC | P3-A | Stability loading control & watertight integrity | Bilge System Alarms CCR | A | 2 | 0 | 13 | Non Hydrocarbon RE (air compressors, water and hydraulic pumps)
|  |  | #N/A |  |  |  | Control systems - all others | Transmitter, pressure and level switches, barrier, junction box, I/O card, controller card, communications card, Wiring Panels, system cable, control valves, positioners, network switches, HMI screens, UPS, Power cables, power supplies and power distribution. |  | #VALUE! | P3-A | Stability loading control & watertight integrity | Ballast Pump Hydraulic Power | A | 2 | 0 | 14 | Diesel Driven Packages
|  |  | #N/A | [7 empty] | P3-A | Stability loading control & watertight integrity | Down-flooding Points | A | 2 | 0 | 15 | Oil Storage & Offloading
|  |  | #N/A |  |  |  | Comment on barrier selection | Escalate for emergency systems |  |  | P3-A | Stability loading control & watertight integrity | Tank Hatches | B | 2 | 0 | 16 | Overpressure Protection
[11 empty] | P3-A | Stability loading control & watertight integrity | Cargo transfer/loading system | A | 2 | 0 | 17 | Blowdown vent and flare
Environmental Scenarios | Impact | Likelihood | Risk Score | Code for Letter | Justification / Comment2 | [5 empty] | P3-B | Station Keeping | Chain Stoppers | A | 3 | 0 | 18 | Digital security
Loss of Function | H | 2 | 2 | 72 | Copied From AGT UMCL Criticality Guide | [5 empty] | P3-B | Station Keeping | Mooring Chains (top chain, bottom chain, wire/polyester rope rope) | A | 3 | 0 | 19 | Control systems - LoPs
|  |  | #N/A | [7 empty] | P3-B | Station Keeping | Suction Piles | A | 3 | 0 | 20 | Control systems - non LoPs, LOPA initiating causes
|  |  | #N/A | [7 empty] | P3-C | Swivel Stack Assembly | Utility, Production, LVSR (Low Voltage Slip Ring) Swivel Rings | A | 4 | 0 | 21 | Control systems - all others
[11 empty] | P3-C | Swivel Stack Assembly | Swivel Seals (Primary and Secondary Seals) | A | 4 | 0 | 22 | SIS - LoP Components
[7 empty] | High likelihood threshold for business impacts: likelihood > |  | 5 |  | P3-C | Swivel Stack Assembly | Fibre Optic Ring Joint | A | 4 | 0 | 23 | SIS - Non LoP Components
Financial Scenarios | Impact | Likelihood | Risk Score | Code for Letter | Justification / Comment2 |  | Financial Impact Flowchart |  |  |  | P3-C | Swivel Fluid Barrier System | HPU Reservoir | A | 5 | 0 | 24 | Alarms & operator response
Loss of Function | H | 2 | 2 | 72 | Copied From AGT UMCL Criticality Guide |  | Condition |  | Output | ABC | P3-C | Swivel Fluid Barrier System | HPU Pumps, filters and automatic controls | A | 5 | 0 | 25 | Collision Prevention
|  |  | #N/A |  |  |  | Failure of location < E business impact? |  | Yes | C | P3-C | Swivel Fluid Barrier System | N2 hydraulic Accumulators | A | 5 | 0 | 26 | Export tanker birthing and position monitoring
|  |  | #N/A |  |  |  | Failure of location < F business impact? |  | Yes | C | P3-C | Swivel/Turret Pipework | Hard piping, PSVs, Valves, etc. | A | 6 | 0 | 27 | Bunding, Open and Closed Hazardous Drains
|  |  | #N/A |  |  |  | Failure of location <= G business impact? |  | Yes | C | P3-C | Swivel/Turret Pipework | Flexible Hoses Required | A | 6 | 0 | 28 | Passive Fire Protection
[11 empty] | P3-C | Turret Chain Table | Anchor Mooring Leg | A | 7 | 0 | 29 | Blast Overpressure Protection
Non-Financial Scenarios | Impact | Likelihood | Risk Score | Code for Letter | Justification / Comment2 |  | Non-financial flowchart |  |  |  | P3-C | Turret Chain Table | Riser/Umbilical Installation and Maintenance System | A | 7 | 0 | 30 | Temporary refuge integrity
Loss of Function | H | 2 | 2 | 72 | Copied From AGT UMCL Criticality Guide |  | Condition |  | Output | ABC | P3-C | Turret Chain Table | (hydraulic winch, wire rope, and HPU) | A | 7 | 0 | 31 | Alarm Annunciation System:
|  |  | #N/A |  |  |  | Is this equipment an IPL in a LOPA? |  | No | C | P3-C | Turret Chain Table | Adjusting Mooring Chain Tension | A | 7 | 0 | 32 | Personnel Address (PA) System
|  |  | #N/A |  |  |  | Non-financial impact > E or regulatory req't && Likelihood high |  | No | C | P3-C | Main Turret Bearing | Grease Lubrication System (grease pump, | A | 8 | 0 | 33 | Marine, Aircraft and Helicopter Radio System
[7 empty] | Regulatory Requirement overrides? | No | No | C | P3-C | Main Turret Bearing | metering valves, injector divider valves, etc.) | A | 8 | 0 | 34 | Telecommunications
[11 empty] | P3-C | Main Turret Bearing | Main Bearing, Cover, Bearing Studs etc. | A | 8 | 0 | 35 | Electronic Muster System
[11 empty] | P4-A | Wellhead integrity | Annulus Swab | B | 9 | 0 | 36 | Facility Emergency Telephone & Hot line systems
[11 empty] | P4-A | Wellhead integrity | Annulus Master | B | 9 | 0 | 37 | Facility radio system
[11 empty] | P4-A | Wellhead integrity | Crossover | B | 9 | 0 | 38 | Emergency Power
[11 empty] | P4-A | Wellhead integrity | Production Swab | B | 9 | 0 | 39 | Emergency Lighting
[11 empty] | P4-A | Wellhead integrity | Production Master | B | 9 | 0 | 40 | Ignition Prevention
[11 empty] | P4-A | Wellhead integrity | Production Wing | B | 9 | 0 | 41 | Inert Gas Blanketing
[11 empty] | P4-A | Wellhead integrity | SCSSV | A | 9 | 0 | 42 | Lifesaving Equipment
[11 empty] | P4-B | Subsea Integrity | Production Tree | A | 10 | 0 | 43 | Muster areas, escape and evacuation routes
[11 empty] | P4-B | Subsea Integrity | Gas Injection Tree | A | 10 | 0 | 44 | Lifeboats
[11 empty] | P4-B | Subsea Integrity | Water Injection Tree | A | 10 | 0 | 45 | Means of escape to sea
[11 empty] | P4-B | Subsea Integrity | Process Gas Pipeline | A | 10 | 0 | 46 | Helideck
[11 empty] | P4-B | Subsea Integrity | Oil Production Pipeline | A | 10 | 0 | 47 | Rescue & Recovery Systems
[11 empty] | P4-B | Subsea Integrity | Water Injection Pipeline | B | 10 | 0 | 48 | Cranes
[11 empty] | P4-B | Subsea Integrity | Subsea Pig Launcher / Receiver | A | 10 | 0 | 49 | Lifting system
[11 empty] | P4-B | Subsea Integrity | Subsea Anchor Pile | A | 10 | 0 | 50 | Fire & Gas systems
[11 empty] | P4-B | Subsea Integrity | Subsea Buoyancy Tank | A | 10 | 0 | 51 | Emergency Shutdown Systems
[11 empty] | P4-B | Subsea Integrity | Subsea Pipeline Crossing Support | B | 10 | 0 | 52 | Riser ESDVs & EIVs
[11 empty] | P4-B | Subsea Integrity | Subsea Electrical Flying Lead | B | 10 | 0 | 53 | Fire protection
[11 empty] | P4-B | Subsea Integrity | Subsea Electrical Junction Box | B | 10 | 0 | 54 | Miscellaneous fire protection systems
[11 empty] | P4-B | Subsea Integrity | Subsea Extension Umbilical | B | 10 | 0 | 55
[11 empty] | P4-B | Subsea Integrity | Subsea Flowline Buckle Initiator | B | 10 | 0 | 56
[11 empty] | P4-B | Subsea Integrity | Subsea Flowline Holdback Pile | A | 10 | 0 | 57
[11 empty] | P4-B | Subsea Integrity | Subsea Production Flexible Riser | A | 10 | 0 | 58
[11 empty] | P4-B | Subsea Integrity | Subsea Gas Injection Flexible Riser | A | 10 | 0 | 59
[11 empty] | P4-B | Subsea Integrity | Subsea Water Injection Flexible Riser | A | 10 | 0 | 60
[11 empty] | P4-B | Subsea Integrity | Subsea Service Flexible Riser | A | 10 | 0 | 61
[11 empty] | P4-B | Subsea Integrity | Subsea Gas Injection Flexible Spur | A | 10 | 0 | 62
[11 empty] | P4-B | Subsea Integrity | Subsea Water Injection Flexible Spur | B | 10 | 0 | 63
[11 empty] | P4-B | Subsea Integrity | Subsea Production Flowline Termination Assembly | A | 10 | 0 | 64
[11 empty] | P4-B | Subsea Integrity | Subsea Gas Injection Flowline Termination Assembly | A | 10 | 0 | 65
[11 empty] | P4-B | Subsea Integrity | Subsea Water Injection Flowline Termination Assembly | B | 10 | 0 | 66
[11 empty] | P4-B | Subsea Integrity | Subsea Service Flowline Termination Assembly | B | 10 | 0 | 67
[11 empty] | P4-B | Subsea Integrity | Subsea Riser Gas Lift Module | A | 10 | 0 | 68
[11 empty] | P4-B | Subsea Integrity | Subsea Distribution (Hydraulic Control) Unit | B | 10 | 0 | 69
[11 empty] | P4-B | Subsea Integrity | Subsea Hydraulic/Chemical Flying Lead | B | 10 | 0 | 70
[11 empty] | P4-B | Subsea Integrity | Subsea Main Umbilical | B | 10 | 0 | 71
[11 empty] | P4-B | Subsea Integrity | Subsea Hydraulic Power Unit | A | 10 | 0 | 72
[11 empty] | P4-B | Subsea Integrity | Subsea Control Panel | B | 10 | 0 | 73
[11 empty] | P4-B | Subsea Integrity | Subsea Production Inline Tee Assembly | A | 10 | 0 | 74
[11 empty] | P4-B | Subsea Integrity | Subsea Gas Injection Inline Tee Assembly | A | 10 | 0 | 75
[11 empty] | P4-B | Subsea Integrity | Subsea Water Injection Inline Tee Assembly | B | 10 | 0 | 76
[11 empty] | P4-B | Subsea Integrity | Subsea Service Inline Tee Assembly | B | 10 | 0 | 77
[11 empty] | P4-B | Subsea Integrity | Subsea Infield Umbilical | B | 10 | 0 | 78
[11 empty] | P4-B | Subsea Integrity | Subsea Master Control System | A | 10 | 0 | 79
[11 empty] | P4-B | Subsea Integrity | Subsea Multiphase Flowmeter | B | 10 | 0 | 80
[11 empty] | P4-B | Subsea Integrity | Subsea Manifold | A | 10 | 0 | 81
[11 empty] | P4-B | Subsea Integrity | Subsea Anchor Pile (Manifold Support Structure) | B | 10 | 0 | 82
[11 empty] | P4-B | Subsea Integrity | Subsea Manifold Support Structure | B | 10 | 0 | 83
[11 empty] | P4-B | Subsea Integrity | Subsea Riser Tower Monitoring System | B | 10 | 0 | 84
[11 empty] | P4-B | Subsea Integrity | Subsea Riser Tower | A | 10 | 0 | 85
[11 empty] | P4-B | Subsea Integrity | Subsea Rigid Riser | A | 10 | 0 | 86
[11 empty] | P4-B | Subsea Integrity | Subsea Riser Base | A | 10 | 0 | 87
[11 empty] | P4-B | Subsea Integrity | Subsea Control Module | B | 10 | 0 | 88
[11 empty] | P4-B | Subsea Integrity | Subsea Production Spool Piece | A | 10 | 0 | 89
[11 empty] | P4-B | Subsea Integrity | Subsea Gas Injection Spool Piece | A | 10 | 0 | 90
[11 empty] | P4-B | Subsea Integrity | Subsea Water Injection Spool Piece | B | 10 | 0 | 91
[11 empty] | P4-B | Subsea Integrity | Subsea Service Spool Piece | A | 10 | 0 | 92
[11 empty] | P4-B | Subsea Integrity | Subsea Umbilical | B | 10 | 0 | 93
[11 empty] | P4-B | Subsea Integrity | Subsea Production Tree Jumper | B | 10 | 0 | 94
[11 empty] | P4-C | Process Containment Integrity | All pressure retaining Equipment and pipework for hydrocarbons with flash point less than 52o C | A | 11 | 0 | 95
[11 empty] | P4-C | Process Containment Integrity | All pressure retaining Equipment and pipework for service conditions greater than B16.5, Class 300 | A | 11 | 0 | 96
[11 empty] | P4-C | Process Containment Integrity | All pressure retaining Equipment and pipework operating at temperature greater than 120o C | A | 11 | 0 | 97
[11 empty] | P4-C | Process Containment Integrity | All pressure retaining Equipment and pipework for highly toxic substances | A | 11 | 0 | 98
[11 empty] | P4-C | Process Containment Integrity | All pressure retaining Equipment and pipework with corrosion resistant linings | A | 11 | 0 | 99
[11 empty] | P4-C | Process Containment Integrity | All pressure retaining Equipment and pipework associated with fire water delivery systems | A | 11 | 0 | 100
[11 empty] | P4-C | Process Containment Integrity | Bilge and ballast pipework | A | 11 | 0 | 101
[11 empty] | P4-C | Process Containment Integrity | All other pressure Equipment and pipework | C | 11 | 0 | 102
[11 empty] | P4-C | Process Containment Integrity | Supports for criticality A pressure systems | A | 11 | 0 | 103
[11 empty] | P4-C | Process Containment Integrity | Insulation installed on criticality A pressure systems | A | 11 | 0 | 104
[11 empty] | P4-C | Process Containment Integrity | Painting on criticality A pressure systems | A | 11 | 0 | 105
[11 empty] | P4-C | Process Containment Integrity | Bolting on criticality A pressure systems | A | 11 | 0 | 106
[11 empty] | P4-C | Process Containment Integrity | All other supports, paint and bolting | C | 11 | 0 | 107
[11 empty] | P4-D | Gas Turbine Packages & Hydrocarbon RE | Gas Generator | A | 12 | 0 | 108
[11 empty] | P4-D | Gas Turbine Packages & Hydrocarbon RE | Alternators | B | 12 | 0 | 109
[11 empty] | P4-D | Gas Turbine Packages & Hydrocarbon RE | Power Turbine | B | 12 | 0 | 110
[11 empty] | P4-D | Gas Turbine Packages & Hydrocarbon RE | All Casing joints, fittings and seals | B | 12 | 0 | 111
[11 empty] | P4-D | Gas Turbine Packages & Hydrocarbon RE | All Shaft Seals | A | 12 | 0 | 112
[11 empty] | P4-D | Gas Turbine Packages & Hydrocarbon RE | All coupling members | B | 12 | 0 | 113
[11 empty] | P4-D | Gas Turbine Packages & Hydrocarbon RE | Pressurized Enclosures | A | 12 | 0 | 114
[11 empty] | P4-D | Gas Turbine Packages & Hydrocarbon RE | Fire & Gas System | A | 12 | 0 | 115
[11 empty] | P4-D | Gas Turbine Packages & Hydrocarbon RE | All Shaft Seals System Ancillaries | A | 12 | 0 | 116
[11 empty] | P4-D | Gas Turbine Packages & Hydrocarbon RE | Special Protection Systems (Surge Protection, Over Speed, Electrical Power Protection) | A | 12 | 0 | 117
[11 empty] | P4-D | Gas Turbine Packages & Hydrocarbon RE | All Protective Systems (Pressure, temperature, Vibration, NRV, PSVs) | A | 12 | 0 | 118
[11 empty] | P4-D | Gas Turbine Packages & Hydrocarbon RE | Auxiliaries like (cleaning system, control system, utilities) | B | 12 | 0 | 119
[11 empty] | P4-D | Non Hydrocarbon RE (air compressors, water and hydraulic pumps) | Equipment and protective systems including all LOPC for fluid and power (mechanical destruction) (LOPC risk turquoise and below) | B | 13 | 0 | 120
[11 empty] | P4-D | Non Hydrocarbon RE (air compressors, water and hydraulic pumps) | Equipment and protective systems including all LOPC for fluid and power (mechanical destruction) (LOPC risk above turquoise) | A | 13 | 0 | 121
[11 empty] | P4-D | Diesel Driven Packages | Diesel Engine | B | 14 | 0 | 122
[11 empty] | P4-D | Diesel Driven Packages | Alternators | B | 14 | 0 | 123
[11 empty] | P4-D | Diesel Driven Packages | All Fuel system Joints, Fittings and Seals | B | 14 | 0 | 124
[11 empty] | P4-D | Diesel Driven Packages | All coupling members | B | 14 | 0 | 125
[11 empty] | P4-D | Diesel Driven Packages | All Safety Protective Systems (over speed, Mist Detection, Cooling Medium Temperature, etc.) | A | 14 | 0 | 126
[11 empty] | P4-D | Diesel Driven Packages | All other Systems (governor, control, utilities, etc.) | B | 14 | 0 | 127
[11 empty] | P4-E | Oil Storage & Offloading | Export Booster Pumps | A | 15 | 0 | 128
[11 empty] | P4-E | Oil Storage & Offloading | Export Hose | A | 15 | 0 | 129
[11 empty] | P4-E | Oil Storage & Offloading | Marine Growth Prevention Equipment | B | 15 | 0 | 130
[11 empty] | P4-E | Oil Storage & Offloading | Cargo Tank Cleaning Systems | B | 15 | 0 | 131
[11 empty] | P4-E | Oil Storage & Offloading | Cargo & Ballast Hydraulic Valve Control | A | 15 | 0 | 132
[11 empty] | P4-E | Oil Storage & Offloading | Marine Hydraulic systems (pumps, power units and storage tanks) | B | 15 | 0 | 133
[11 empty] | P4-E | Oil Storage & Offloading | Void Tank Gas Detection | A | 15 | 0 | 134
[11 empty] | P4-E | Oil Storage & Offloading | Void Tank Dehumidification systems | B | 15 | 0 | 135
[11 empty] | P4-E | Oil Storage & Offloading | Hydrocarbon Tanks | A | 15 | 0 | 136
[11 empty] | P4-E | Oil Storage & Offloading | Ballast Tanks | A | 15 | 0 | 137
[11 empty] | P4-E | Oil Storage & Offloading | Void Tanks | B | 15 | 0 | 138
[11 empty] | P5-A | Overpressure Protection | PSV in hazardous or toxic duty | A | 16 | 0 | 139
[11 empty] | P5-A | Overpressure Protection | PSV in non-hazardous, non-toxic service where pressure is above 50 barg | A | 16 | 0 | 140
[11 empty] | P5-A | Overpressure Protection | PSV in non-hazardous, nontoxic service where fluid temperature is above 120 degrees Celsius | A | 16 | 0 | 141
[11 empty] | P5-A | Overpressure Protection | PSV in non-hazardous, nontoxic service where inlet size 8” or above | A | 16 | 0 | 142
[11 empty] | P5-A | Overpressure Protection | All other PSVs | B | 16 | 0 | 143
[11 empty] | P5-A | Overpressure Protection | NRV credited in the sizing case for a PSV | A | 16 | 0 | 144
[11 empty] | P5-A | Overpressure Protection | NRV that protects against any E+ severity event. For example, damage to Equipment | A | 16 | 0 | 145
[11 empty] | P5-A | Overpressure Protection | NRVs where consequence/likelihood of failure combination leads to a turquoise risk | B | 16 | 0 | 146
[11 empty] | P5-A | Overpressure Protection | All other NRVs | C | 16 | 0 | 147
[11 empty] | P5-A | Overpressure Protection | ROs (or FOs) that restrict gas flow to flare | A | 16 | 0 | 148
[11 empty] | P5-A | Overpressure Protection | ROs (or FOs) that restrict flow to a PSV | A | 16 | 0 | 149
[11 empty] | P5-A | Overpressure Protection | ROs in pump recirculation lines | B | 16 | 0 | 150
[11 empty] | P5-A | Overpressure Protection | Control valves credited in LOPA | A | 16 | 0 | 151
[11 empty] | P5-A | Overpressure Protection | Bursting disks in hazardous or toxic duty | A | 16 | 0 | 152
[11 empty] | P5-A | Overpressure Protection | Bursting disks protecting an HP/LP interface. For example, cases where a bursting disk is protecting the shell side of a heat exchanger in the event of tube rupture | A | 16 | 0 | 153
[11 empty] | P5-A | Overpressure Protection | Bursting disk relieving directly to flare (i.e. no PSV downstream) | A | 16 | 0 | 154
[11 empty] | P5-A | Overpressure Protection | Bursting disks located upstream of a PSV with the intent of protecting that PSV from fouling | Same criticality as the PSV | 16 | 0 | 155
[11 empty] | P5-A | Overpressure Protection | Other bursting disks | B | 16 | 0 | 156
[11 empty] | P5-A | Overpressure Protection | Vacuum breakers that are part of barrier P4-E (Oil Storage and Offloading) | A | 16 | 0 | 157
[11 empty] | P5-A | Overpressure Protection | Vacuum breakers in hazardous or toxic duty | A | 16 | 0 | 158
[11 empty] | P5-A | Overpressure Protection | Other Vacuum breakers not covered by the descriptions above. | C | 16 | 0 | 159
[11 empty] | P5-A | Overpressure Protection | Isolation valves where sealing integrity is essential to ensure planned maintenance of Equipment can be performed. | Same criticality as Equipment being isolated. | 16 | 0 | 160
[11 empty] | P5-B | Blowdown vent and flare | Blowdown valves in hazardous or toxic duty | A | 17 | 0 | 161
[11 empty] | P5-B | Blowdown vent and flare | Blowdown valves in non-hazardous, nontoxic duty | B | 17 | 0 | 162
[11 empty] | P5-B | Blowdown vent and flare | Bursting disks provided as an alternative means to relieve back pressure in the event of FOV failure. For example, bursting disks in flare XXV bypass lines | A | 17 | 0 | 163
[11 empty] | P5-B | Blowdown vent and flare | FOVs in hazardous and non-toxic duty required to react within 2 seconds to prevent an overpressure ratio of >=1.3 | A | 17 | 0 | 164
[11 empty] | P5-B | Blowdown vent and flare | All other FOVs | B | 17 | 0 | 165
[11 empty] | P5-B | Blowdown vent and flare | HP Flare KO Drum | A | 17 | 0 | 166
[11 empty] | P5-B | Blowdown vent and flare | HP Flare KO Drum Pumps (at a component level, align with P4-D) | A | 17 | 0 | 167
[11 empty] | P5-B | Blowdown vent and flare | HP Flare KO Drum Heaters | A | 17 | 0 | 168
[11 empty] | P5-B | Blowdown vent and flare | LP Flare KO Drum | A | 17 | 0 | 169
[11 empty] | P5-B | Blowdown vent and flare | LP Flare KO Drum Pumps (at a component level, align with P4-D) | A | 17 | 0 | 170
[11 empty] | P5-B | Blowdown vent and flare | KO Drum systems that ensure that liquid droplets larger than 300 microns cannot carry to flare | B | 17 | 0 | 171
[11 empty] | P5-B | Blowdown vent and flare | Flare tip ignition systems | A | 17 | 0 | 172
[11 empty] | P5-B | Blowdown vent and flare | Flare system XXVs that are not covered under FOVs | A | 17 | 0 | 173
[11 empty] | P5-B | Blowdown vent and flare | Flare tips | A | 17 | 0 | 174
[11 empty] | P5-B | Blowdown vent and flare | Any Equipment that maintains the barrier between wet and dry fluids | A | 17 | 0 | 175
[11 empty] | P5-B | Blowdown vent and flare | Vents in hazardous or toxic duty that are required to prevent overpressure ratio >=1.3 | A | 17 | 0 | 176
[11 empty] | P5-B | Blowdown vent and flare | Other vents | C | 17 | 0 | 177
[11 empty] | P5-B | Blowdown vent and flare | Equipment providing early indication of blockages within flare header | A | 17 | 0 | 178
[11 empty] | P5-B | Blowdown vent and flare | Isolation valves where sealing integrity is essential to ensure planned maintenance of Equipment can be performed. | Same criticality as Equipment being isolated. | 17 | 0 | 179
[11 empty] | P5-B | Blowdown vent and flare | Flare pipework and headers (align with barrier P4-C) | A | 17 | 0 | 180
[11 empty] | P6-A | Digital security | Fire walls | A | 18 | 0 | 181
[11 empty] | P6-A | Digital security | Remote access servers | A | 18 | 0 | 182
[11 empty] | P6-A | Digital security | Architecture | A | 18 | 0 | 183
[11 empty] | P6-A | Digital security | Staging servers for Anti-virus and OS patches | A | 18 | 0 | 184
[11 empty] | P6-A | Control systems - LoPs | Transmitter, pressure and level switches, barrier, junction box, I/O card, controller card, communications card, Wiring Panels, system cable, motor/compressor/heater contactors and relays, control valves, Anti-surge valve, positioners, solenoids on control valves, ccc controller cards, network switches, HMI screens, UPS, Power cables, power supplies and power distribution. | A | 19 | 0 | 185
[11 empty] | P6-A | Control systems - non LoPs, LOPA initiating causes | Transmitter, pressure and level switches, barrier, junction box, I/O card, controller card, communications card, Wiring Panels, system cable, control valves, positioners, network switches, HMI screens, UPS, Power cables, power supplies and power distribution. | B | 20 | 0 | 186
[11 empty] | P6-A | Control systems - all others | Transmitter, pressure and level switches, barrier, junction box, I/O card, controller card, communications card, Wiring Panels, system cable, control valves, positioners, network switches, HMI screens, UPS, Power cables, power supplies and power distribution. | C | 21 | 0 | 187
[11 empty] | P7-A | SIS - LoP Components | LoP Components: | A | 22 | 0 | 188
[11 empty] | P7-A | SIS - LoP Components | Transmitter, barrier, junction box, I/O card, communications card, logic solvers, system cable, motor/compressor contactors/heater and relays, shutdown valves, actuators, solenoids, XV valve HPU units, partial stroke testing Equipment, HMI screens, Wiring Panels, network switches, UPS, Power cables, power supplies and power distribution. | A | 22 | 0 | 189
[11 empty] | P7-A | SIS - LoP Components | Testing Equipment | A | 22 | 0 | 190
[11 empty] | P7-A | SIS - LoP Components | Shutdown Components: XXV valves, blow down valves, switches/push buttons | A | 22 | 0 | 191
[11 empty] | P7-A | SIS - Non LoP Components | LoP Components: | B | 23 | 0 | 192
[11 empty] | P7-A | SIS - Non LoP Components | Transmitter, barrier, junction box, I/O card, communications card, logic solvers, system cable, motor/compressor contactors/heater and relays, shutdown valves, solenoids, XV valve HPU units, partial stroke testing Equipment, HMI screens, Wiring Panels, Shutdown switches, network switches, UPS, Power cables, power supplies and power distribution. | B | 23 | 0 | 193
[11 empty] | P8 | Alarms & operator response | Transmitter, barrier, junction box, I/O card, controller card, system cable, network switches, VDU screens, Wiring Panels, UPS, power supplies and power distribution. | A | 24 | 0 | 194
[11 empty] | P9-A | Collision Prevention | Nav Aids lights, sounders & UPS systems | A | 25 | 0 | 195
[11 empty] | P9-B | Export tanker birthing and position monitoring | Mooring Hawser and Load Monitoring | B | 26 | 0 | 196
[11 empty] | P9-B | Export tanker birthing and position monitoring | Berthing System (TAOMS) | B | 26 | 0 | 197
[11 empty] | M1-A | Bunding, Open and Closed Hazardous Drains | Tunn dishes / Drain Pans/Drip trays / Isolation valves / Bunds | B | 27 | 0 | 198
[11 empty] | M1-A | Bunding, Open and Closed Hazardous Drains | Main Deck Coaming | B | 27 | 0 | 199
[11 empty] | M1-A | Bunding, Open and Closed Hazardous Drains | Open Hazardous Drains Water seals | A | 27 | 0 | 200
[11 empty] | M1-A | Bunding, Open and Closed Hazardous Drains | Close drain Drum Alarms | A | 27 | 0 | 201
[11 empty] | M1-A | Bunding, Open and Closed Hazardous Drains | Close drain Drum heating system (heating Coil, instrumentation, insulation) | A | 27 | 0 | 202
[11 empty] | M1-A | Bunding, Open and Closed Hazardous Drains | Secondary containments | B | 27 | 0 | 203
[11 empty] | M1-A | Bunding, Open and Closed Hazardous Drains | Helideck Drainage | B | 27 | 0 | 204
[11 empty] | M1-A | Bunding, Open and Closed Hazardous Drains | Rodding | A | 27 | 0 | 205
[11 empty] | M2-A | Passive Fire Protection | PFP where applied | A | 28 | 0 | 206
[11 empty] | M2-B | Blast Overpressure Protection | Blast Walls | A | 29 | 0 | 207
[11 empty] | M2-B | Blast Overpressure Protection | Blast Doors | A | 29 | 0 | 208
[11 empty] | M2-C | Temporary refuge integrity | External Temporary Refuge doors | A | 30 | 0 | 209
[11 empty] | M2-C | Temporary refuge integrity | Internal Temporary Fire Refuge doors | B | 30 | 0 | 210
[11 empty] | M3-A | Alarm Annunciation System: | External Speakers Internal Speakers, Strobe Lights Indicator Lights Alarm interface with Fire & Gas Controllers | A | 31 | 0 | 211
[11 empty] | M3-A | Personnel Address (PA) System | Amplifiers Controllers External Speakers Internal Speakers Beacons / Strobe Lights Indicator Lights | A | 32 | 0 | 212
[11 empty] | M3-B | Marine, Aircraft and Helicopter Radio System | Antenna Receiver/transmitter Batteries Sat comms | A | 33 | 0 | 213
[11 empty] | M3-B | Telecommunications | Class A Telecommunication UPS & Shut down | A | 34 | 0 | 214
[11 empty] | M3-B | Electronic Muster System | Locations sensors / badge readers Controllers & Software Interconnecting cable plant and network Display screen and printers Personnel RFID badge devices | A | 35 | 0 | 215
[11 empty] | M3-B | Facility Emergency Telephone & Hot line systems |  | A | 36 | 0 | 216
[11 empty] | M3-B | Facility radio system | Telecommunication towers Hand held radios Base Stations Antennas Radio Repeaters System Controllers | A | 37 | 0 | 217
[11 empty] | M3-C | Emergency Power | Emergency Generator | A | 38 | 0 | 218
[11 empty] | M3-C | Emergency Power | Hull Generators | A | 38 | 0 | 219
[11 empty] | M3-C | Emergency Power | Hull Generators (2 out of 3) | B | 38 | 0 | 220
[11 empty] | M3-C | Emergency Power | UPS Systems | A | 38 | 0 | 221
[11 empty] | M3-D | Emergency Lighting | Emergency Lighting - battery backed | A | 39 | 0 | 222
[11 empty] | M3-D | Emergency Lighting | Emergency Lighting - supplied from Emergency Generator Switchboard | B | 39 | 0 | 223
[11 empty] | M3-D | Emergency Lighting | Emergency Lighting - Emergency Hand Torches in switchgear rooms | B | 39 | 0 | 224
[11 empty] | M4-A | Ignition Prevention | For Equipment in Zone 0 and Zone 1 | A | 40 | 0 | 225
[11 empty] | M4-A | Ignition Prevention | For Equipment in Zone 2 | B | 40 | 0 | 226
[11 empty] | M4-A | Ignition Prevention | Equipment that is required to remain energized in the event of an incident (e.g. Tannoy and beacon systems, emergency lighting, emergency generation etc). | A | 40 | 0 | 227
[11 empty] | M4-B | Inert Gas Blanketing | IGG Generator | A | 41 | 0 | 228
[11 empty] | M4-B | Inert Gas Blanketing | IGG Generator Diesel Oil Supply Pumps | B | 41 | 0 | 229
[11 empty] | M4-B | Inert Gas Blanketing | Isolation valves on locked valve register | A | 41 | 0 | 230
[11 empty] | M5-A | Lifesaving Equipment | Emergency escape breathing devices | A | 42 | 0 | 231
[11 empty] | M5-A | Lifesaving Equipment | Grab bags and smoke hoods | B | 42 | 0 | 232
[11 empty] | M5-A | Lifesaving Equipment | Lifejackets | A | 42 | 0 | 233
[11 empty] | M5-A | Lifesaving Equipment | Lifebuoys | B | 42 | 0 | 234
[11 empty] | M5-A | Lifesaving Equipment | Line-throwing Device | B | 42 | 0 | 235
[11 empty] | M5-A | Lifesaving Equipment | Helicopter Crash Equipment | B | 42 | 0 | 236
[11 empty] | M5-A | Lifesaving Equipment | Fireman Outfits | A | 42 | 0 | 237
[11 empty] | M5-A | Lifesaving Equipment | Emergency Breathing Air Compressor | B | 42 | 0 | 238
[11 empty] | M5-A | Lifesaving Equipment | Storage Containers | C | 42 | 0 | 239
[11 empty] | M5-B | Muster areas, escape and evacuation routes | Station Bill | B | 43 | 0 | 240
[11 empty] | M5-B | Muster areas, escape and evacuation routes | Escape Routes | A | 43 | 0 | 241
[11 empty] | M5-B | Muster areas, escape and evacuation routes | Escape Route Doors | A | 43 | 0 | 242
[11 empty] | M5-B | Muster areas, escape and evacuation routes | Primary Muster Area | A | 43 | 0 | 243
[11 empty] | M5-B | Muster areas, escape and evacuation routes | Egress Routes | A | 43 | 0 | 244
[11 empty] | M5-B | Muster areas, escape and evacuation routes | Temporary Refuge Facilities - HVAC Equipment and Fire / Blast Dampers | A | 43 | 0 | 245
[11 empty] | M5-B | Muster areas, escape and evacuation routes | Alternative Muster Areas | B | 43 | 0 | 246
[11 empty] | M5-C | Lifeboats | Hull, hatch seals, penetrations, shaft, shaft seals, cable glance or window seals, Structural and watertight integrity | A | 44 | 0 | 247
[11 empty] | M5-C | Lifeboats | Clutch, steering, internal lighting, fuel tank, air bottles, emergency provisions and survival Equipment | A | 44 | 0 | 248
[11 empty] | M5-C | Lifeboats | Release Mechanism | A | 44 | 0 | 249
[11 empty] | M5-C | Lifeboats | Deluge, Engine | A | 44 | 0 | 250
[11 empty] | M5-C | Lifeboats | VHF Radio | A | 44 | 0 | 251
[11 empty] | M5-C | Lifeboats | Emergency Beacons | A | 44 | 0 | 252
[11 empty] | M5-D | Means of escape to sea | Life-rafts | A | 45 | 0 | 253
[11 empty] | M5-D | Means of escape to sea | Personal Davit Descent devices | A | 45 | 0 | 254
[11 empty] | M5-D | Means of escape to sea | Embarkation Rope Ladders to Sea | A | 45 | 0 | 255
[11 empty] | M5-E | Helideck | Helideck Landing Area Net (as required) | C | 46 | 0 | 256
[11 empty] | M5-E | Helideck | Perimeter Net - (Integrity inspections) | B | 46 | 0 | 257
[11 empty] | M5-E | Helideck | Helideck Lights - Heliport Identification Lights (H) / Floodlights / Obstruction Lighting | A | 46 | 0 | 258
[11 empty] | M5-E | Helideck | Refueling Equipment - Aviation Fuel System & Equipment (Heli-fuel transfer pumps /nozzles) / Fuel testing / inspections | A | 46 | 0 | 259
[11 empty] | M5-E | Helideck | Firefighting Equipment (System) - including Foam (as required) | A | 46 | 0 | 260
[11 empty] | M5-E | Helideck | Helideck Equipment - Deck crew duties and helicopter Ops support | C | 46 | 0 | 261
[11 empty] | M5-E | Helideck | Emergency Equipment - Helideck emergency response Equipment | B | 46 | 0 | 262
[11 empty] | M5-E | Helideck | MET System (Meteorological Equipment) - On-board IMMS System | C | 46 | 0 | 263
[11 empty] | M5-F | Rescue & Recovery Systems | Place of Safety | B | 47 | 0 | 264
[11 empty] | M5-F | Rescue & Recovery Systems | Man Overboard Alarm | B | 47 | 0 | 265
[11 empty] | M5-F | Rescue & Recovery Systems | Fast Rescue craft | B | 47 | 0 | 266
[11 empty] | M5-G | Cranes | Hoisting system | A | 48 | 0 | 267
[11 empty] | M5-G | Cranes | Boom system | A | 48 | 0 | 268
[11 empty] | M5-G | Cranes | Warning, recording & measuring systems | A | 48 | 0 | 269
[11 empty] | M5-G | Cranes | Structure | A | 48 | 0 | 270
[11 empty] | M5-G | Cranes | Slewing system | B | 48 | 0 | 271
[11 empty] | M5-G | Cranes | Hydraulic system | B | 48 | 0 | 272
[11 empty] | M5-G | Cranes | Prime mover system | B | 48 | 0 | 273
[11 empty] | M5-G | Cranes | Access & walkways | A | 48 | 0 | 274
[11 empty] | M5-G | Cranes | Maintenance Equipment | C | 48 | 0 | 275
[11 empty] | M5-G | Lifting system | Runway beams | A | 49 | 0 | 276
[11 empty] | M5-G | Lifting system | Gantry crane | A | 49 | 0 | 277
[11 empty] | M5-G | Lifting system | Lifeboat davit | A | 49 | 0 | 278
[11 empty] | M5-G | Lifting system | Life-raft davit | A | 49 | 0 | 279
[11 empty] | M5-G | Lifting system | General purpose/maintenance davit | B | 49 | 0 | 280
[11 empty] | M5-G | Lifting system | Winch (for lifting personnel) | A | 49 | 0 | 281
[11 empty] | M5-G | Lifting system | Winch (general purpose - not for lifting personnel) | B | 49 | 0 | 282
[11 empty] | M6-A | Fire & Gas systems | Barrier, junction box, I/O card, communications card, logic solvers, system cable, shutdown valves, solenoids, HMI screens, Wiring Panels, network switches, UPS, Power cables, power supplies and power distribution. | A | 50 | 0 | 283
[11 empty] | M6-A | Fire & Gas systems | Detectors: Flame, Flammable Gas, Heat, Oil Mist, Smoke, Personal Gas Detector Manual call point Testing Equipment F&G mimic panel | A | 50 | 0 | 284
[11 empty] | M6-C | Emergency Shutdown Systems | XV/XXVs on emergency shutdown duty | A | 51 | 0 | 285
[11 empty] | M6-D | Riser ESDVs & EIVs | Export/Import/Injection Riser ESDVs (XXVs) & actuators | A | 52 | 0 | 286
[11 empty] | M6-D | Riser ESDVs & EIVs | Umbilical emergency ESDVs (XXVs) & actuators | A | 52 | 0 | 287
[11 empty] | M6-D | Riser ESDVs & EIVs | Injection Flowline EIVs (XV) & actuators | A | 52 | 0 | 288
[11 empty] | M7 | Fire protection | Firewater pumps (main and jockey), drivers, their controls and control panels | A | 53 | 0 | 289
[11 empty] | M7 | Fire protection | Fixed firewater /foam monitors/hydrants/hose stations (supplementary fire-fighting system) | B | 53 | 0 | 290
[11 empty] | M7 | Fire protection | Fixed firewater /foam monitors/hydrants/hose stations (primary fire-fighting system) | A | 53 | 0 | 291
[11 empty] | M7 | Fire protection | Zone isolation valves | A | 53 | 0 | 292
[11 empty] | M7 | Fire protection | Sprinkler / Deluge Nozzle (≥10 per zone) | B | 53 | 0 | 293
[11 empty] | M7 | Fire protection | Sprinkler / Deluge Nozzle (<10 per zone) | A | 53 | 0 | 294
[11 empty] | M7 | Fire protection | Pressure / level / flow instruments | A | 53 | 0 | 295
[11 empty] | M7 | Fire protection | Control Valves | A | 53 | 0 | 296
[11 empty] | M7 | Fire protection | Logic solvers | A | 53 | 0 | 297
[11 empty] | M7 | Fire protection | Accommodation hydrants (main fire-fighting mechanism) | A | 53 | 0 | 298
[11 empty] | M7 | Fire protection | Accommodation hydrants (if sprinkler system present) | B | 53 | 0 | 299
[11 empty] | M7 | Fire protection | Fusible plug / fusible loop (≥3 per fire zone) | B | 53 | 0 | 300
[11 empty] | M7 | Fire protection | Fusible plug / fusible loop (<3 per zone) | A | 53 | 0 | 301
[11 empty] | M7-B | Miscellaneous fire protection systems | Hose reels, nozzles and portable fire monitors | B | 54 | 0 | 302
[11 empty] | M7-B | Miscellaneous fire protection systems | Mobile (wheeled) fire extinguishers | B | 54 | 0 | 303
[11 empty] | M7-B | Miscellaneous fire protection systems | Fixed CO2 Fire Extinguishing Systems | B | 54 | 0 | 304
[11 empty] | M7-B | Miscellaneous fire protection systems | Galley Fire Suppression System | A | 54 | 0 | 305
[11 empty] | M7-B | Miscellaneous fire protection systems | Water Mist Systems | B | 54 | 0 | 306

## FA_INSJ
Failure Code | FA_INSJ |  |  |  | Number of Locations in failure code when defaults assigned: | 866 |  | Final Criticality Code |  | C | This table and supporting cells are used to populate dynamic dropdowns for typical component criticalities, copy and paste from here if selectors for safety impact overrides are not working
Description | JUNCTION BOX
Reviewed | [10 empty] | Barrier Family | Barrier Family Description | Typical Components | Typical Criticality | Barrier Family ID | Column2 | Item No | FamilyList | ComponentList | Code |  | Barrier Family | Components
Agreed | [10 empty] | P2-A/B | Structural Integrity | Primary Structures - All Components | A | 1 | 0 | 1 | Structural Integrity |  |  | Count | 54 | 0
Risk Matrix Assessment |  |  |  |  | Criticality for CMMS Rules |  | ABC Allocation Rules |  |  |  | P2-A/B | Structural Integrity | Secondary Structures - Single component failure results in hydrocarbon LOPC | A | 1 | 0 | 2 | Stability loading control & watertight integrity |  |  | Selected ID | 21 | #N/A
Highest Impact Event with its likelihood is shown in each category (may not be highest risk score) |  |  |  |  | Is the item SCE? (Safety impact D or greater) | NO |  |  | Calculation has been overriden? | FALSE | P2-A/B | Structural Integrity | Secondary Structures - Single component failure results in object dropping >3m | A | 1 | 0 | 3 | Station Keeping
This is used to feed the failure code criticalities | [7 empty] | Replace this text with some comments if overriding the calculated code. This cell is locked until the code is changed fromm the derived value below |  |  | P2-A/B | Structural Integrity | Secondary Structures - Single component failure has no immediate consequence | C | 1 | 0 | 4 | Swivel Stack Assembly
Category | Impact | Likelihood | Rating |  | Derived CMMS Location Priority | 6 |  |  |  |  | P2-A/B | Structural Integrity | Tertiary Structures - Failure may result in fall >3m | A | 1 | 0 | 5 | Swivel Fluid Barrier System |  |  |  | 54 | #REF!
Safety | F | 6 | 8 |  | Redundancy applies? | No |  |  |  |  | P2-A/B | Structural Integrity | Tertiary Structures - Failure may result in fall 1 - 3m | B | 1 | 0 | 6 | Swivel/Turret Pipework
Environmental | G | 4 | 5 |  | Elements contributing to CMMS Location Criticality rating | 6 |  | Derived SAP A/B/C = |  | C | P2-A/B | Structural Integrity | Tertiary Structures - Failure may result in fall <1m | C | 1 | 0 | 7 | Turret Chain Table
Production | G | 4 | 5 |  |  | 4 |  | This can be manually overidden, by overwriting |  |  | P3-A | Stability loading control & watertight integrity | Ballast Pumps | A | 2 | 0 | 8 | Main Turret Bearing
Business | G | 4 | 5 |  |  | 4 |  | formula in K1, but comments to be supplied as justification |  |  | P3-A | Stability loading control & watertight integrity | Sea Chest Valves | A | 2 | 0 | 9 | Wellhead integrity
[6 empty] | 4 |  |  |  |  | P3-A | Stability loading control & watertight integrity | Loading Computer | A | 2 | 0 | 10 | Subsea Integrity
Risk Matrix Population Inputs | [10 empty] | P3-A | Stability loading control & watertight integrity | Tank/Draft Monitoring systems | B | 2 | 0 | 11 | Process Containment Integrity
Safety Scenarios | Impact | Likelihood | Risk Score | Code for Letter | Justification / Comment2 |  | Safety Impact Overrides based on typical criticalities BP Guide 100041 |  |  |  | P3-A | Stability loading control & watertight integrity | Ballast/Cargo/Slop tank Valve control monitoring system | A | 2 | 0 | 12 | Gas Turbine Packages & Hydrocarbon RE
Loss of Function | F | 6 | 8 | 70 | Copied From AGT UMCL Criticality Guide |  | MAH Barrier family | MAH barrier |  | ABC | P3-A | Stability loading control & watertight integrity | Bilge System Alarms CCR | A | 2 | 0 | 13 | Non Hydrocarbon RE (air compressors, water and hydraulic pumps)
|  |  | #N/A |  |  |  | Control systems - all others | Transmitter, pressure and level switches, barrier, junction box, I/O card, controller card, communications card, Wiring Panels, system cable, control valves, positioners, network switches, HMI screens, UPS, Power cables, power supplies and power distribution. |  | #VALUE! | P3-A | Stability loading control & watertight integrity | Ballast Pump Hydraulic Power | A | 2 | 0 | 14 | Diesel Driven Packages
|  |  | #N/A | [7 empty] | P3-A | Stability loading control & watertight integrity | Down-flooding Points | A | 2 | 0 | 15 | Oil Storage & Offloading
|  |  | #N/A |  |  |  | Comment on barrier selection | Escalate where SIS or in SIL |  |  | P3-A | Stability loading control & watertight integrity | Tank Hatches | B | 2 | 0 | 16 | Overpressure Protection
[11 empty] | P3-A | Stability loading control & watertight integrity | Cargo transfer/loading system | A | 2 | 0 | 17 | Blowdown vent and flare
Environmental Scenarios | Impact | Likelihood | Risk Score | Code for Letter | Justification / Comment2 | [5 empty] | P3-B | Station Keeping | Chain Stoppers | A | 3 | 0 | 18 | Digital security
Loss of Function | G | 4 | 5 | 71 | Copied From AGT UMCL Criticality Guide | [5 empty] | P3-B | Station Keeping | Mooring Chains (top chain, bottom chain, wire/polyester rope rope) | A | 3 | 0 | 19 | Control systems - LoPs
|  |  | #N/A | [7 empty] | P3-B | Station Keeping | Suction Piles | A | 3 | 0 | 20 | Control systems - non LoPs, LOPA initiating causes
|  |  | #N/A | [7 empty] | P3-C | Swivel Stack Assembly | Utility, Production, LVSR (Low Voltage Slip Ring) Swivel Rings | A | 4 | 0 | 21 | Control systems - all others
[11 empty] | P3-C | Swivel Stack Assembly | Swivel Seals (Primary and Secondary Seals) | A | 4 | 0 | 22 | SIS - LoP Components
[7 empty] | High likelihood threshold for business impacts: likelihood > |  | 5 |  | P3-C | Swivel Stack Assembly | Fibre Optic Ring Joint | A | 4 | 0 | 23 | SIS - Non LoP Components
Financial Scenarios | Impact | Likelihood | Risk Score | Code for Letter | Justification / Comment2 |  | Financial Impact Flowchart |  |  |  | P3-C | Swivel Fluid Barrier System | HPU Reservoir | A | 5 | 0 | 24 | Alarms & operator response
Loss of Function | G | 4 | 5 | 71 | Copied From AGT UMCL Criticality Guide |  | Condition |  | Output | ABC | P3-C | Swivel Fluid Barrier System | HPU Pumps, filters and automatic controls | A | 5 | 0 | 25 | Collision Prevention
|  |  | #N/A |  |  |  | Failure of location < E business impact? |  | Yes | C | P3-C | Swivel Fluid Barrier System | N2 hydraulic Accumulators | A | 5 | 0 | 26 | Export tanker birthing and position monitoring
|  |  | #N/A |  |  |  | Failure of location < F business impact? |  | Yes | C | P3-C | Swivel/Turret Pipework | Hard piping, PSVs, Valves, etc. | A | 6 | 0 | 27 | Bunding, Open and Closed Hazardous Drains
|  |  | #N/A |  |  |  | Failure of location <= G business impact? |  | Yes | C | P3-C | Swivel/Turret Pipework | Flexible Hoses Required | A | 6 | 0 | 28 | Passive Fire Protection
[11 empty] | P3-C | Turret Chain Table | Anchor Mooring Leg | A | 7 | 0 | 29 | Blast Overpressure Protection
Non-Financial Scenarios | Impact | Likelihood | Risk Score | Code for Letter | Justification / Comment2 |  | Non-financial flowchart |  |  |  | P3-C | Turret Chain Table | Riser/Umbilical Installation and Maintenance System | A | 7 | 0 | 30 | Temporary refuge integrity
Loss of Function | G | 4 | 5 | 71 | Copied From AGT UMCL Criticality Guide |  | Condition |  | Output | ABC | P3-C | Turret Chain Table | (hydraulic winch, wire rope, and HPU) | A | 7 | 0 | 31 | Alarm Annunciation System:
|  |  | #N/A |  |  |  | Is this equipment an IPL in a LOPA? |  | No | C | P3-C | Turret Chain Table | Adjusting Mooring Chain Tension | A | 7 | 0 | 32 | Personnel Address (PA) System
|  |  | #N/A |  |  |  | Non-financial impact > E or regulatory req't && Likelihood high |  | No | C | P3-C | Main Turret Bearing | Grease Lubrication System (grease pump, | A | 8 | 0 | 33 | Marine, Aircraft and Helicopter Radio System
[7 empty] | Regulatory Requirement overrides? | No | No | C | P3-C | Main Turret Bearing | metering valves, injector divider valves, etc.) | A | 8 | 0 | 34 | Telecommunications
[11 empty] | P3-C | Main Turret Bearing | Main Bearing, Cover, Bearing Studs etc. | A | 8 | 0 | 35 | Electronic Muster System
[11 empty] | P4-A | Wellhead integrity | Annulus Swab | B | 9 | 0 | 36 | Facility Emergency Telephone & Hot line systems
[11 empty] | P4-A | Wellhead integrity | Annulus Master | B | 9 | 0 | 37 | Facility radio system
[11 empty] | P4-A | Wellhead integrity | Crossover | B | 9 | 0 | 38 | Emergency Power
[11 empty] | P4-A | Wellhead integrity | Production Swab | B | 9 | 0 | 39 | Emergency Lighting
[11 empty] | P4-A | Wellhead integrity | Production Master | B | 9 | 0 | 40 | Ignition Prevention
[11 empty] | P4-A | Wellhead integrity | Production Wing | B | 9 | 0 | 41 | Inert Gas Blanketing
[11 empty] | P4-A | Wellhead integrity | SCSSV | A | 9 | 0 | 42 | Lifesaving Equipment
[11 empty] | P4-B | Subsea Integrity | Production Tree | A | 10 | 0 | 43 | Muster areas, escape and evacuation routes
[11 empty] | P4-B | Subsea Integrity | Gas Injection Tree | A | 10 | 0 | 44 | Lifeboats
[11 empty] | P4-B | Subsea Integrity | Water Injection Tree | A | 10 | 0 | 45 | Means of escape to sea
[11 empty] | P4-B | Subsea Integrity | Process Gas Pipeline | A | 10 | 0 | 46 | Helideck
[11 empty] | P4-B | Subsea Integrity | Oil Production Pipeline | A | 10 | 0 | 47 | Rescue & Recovery Systems
[11 empty] | P4-B | Subsea Integrity | Water Injection Pipeline | B | 10 | 0 | 48 | Cranes
[11 empty] | P4-B | Subsea Integrity | Subsea Pig Launcher / Receiver | A | 10 | 0 | 49 | Lifting system
[11 empty] | P4-B | Subsea Integrity | Subsea Anchor Pile | A | 10 | 0 | 50 | Fire & Gas systems
[11 empty] | P4-B | Subsea Integrity | Subsea Buoyancy Tank | A | 10 | 0 | 51 | Emergency Shutdown Systems
[11 empty] | P4-B | Subsea Integrity | Subsea Pipeline Crossing Support | B | 10 | 0 | 52 | Riser ESDVs & EIVs
[11 empty] | P4-B | Subsea Integrity | Subsea Electrical Flying Lead | B | 10 | 0 | 53 | Fire protection
[11 empty] | P4-B | Subsea Integrity | Subsea Electrical Junction Box | B | 10 | 0 | 54 | Miscellaneous fire protection systems
[11 empty] | P4-B | Subsea Integrity | Subsea Extension Umbilical | B | 10 | 0 | 55
[11 empty] | P4-B | Subsea Integrity | Subsea Flowline Buckle Initiator | B | 10 | 0 | 56
[11 empty] | P4-B | Subsea Integrity | Subsea Flowline Holdback Pile | A | 10 | 0 | 57
[11 empty] | P4-B | Subsea Integrity | Subsea Production Flexible Riser | A | 10 | 0 | 58
[11 empty] | P4-B | Subsea Integrity | Subsea Gas Injection Flexible Riser | A | 10 | 0 | 59
[11 empty] | P4-B | Subsea Integrity | Subsea Water Injection Flexible Riser | A | 10 | 0 | 60
[11 empty] | P4-B | Subsea Integrity | Subsea Service Flexible Riser | A | 10 | 0 | 61
[11 empty] | P4-B | Subsea Integrity | Subsea Gas Injection Flexible Spur | A | 10 | 0 | 62
[11 empty] | P4-B | Subsea Integrity | Subsea Water Injection Flexible Spur | B | 10 | 0 | 63
[11 empty] | P4-B | Subsea Integrity | Subsea Production Flowline Termination Assembly | A | 10 | 0 | 64
[11 empty] | P4-B | Subsea Integrity | Subsea Gas Injection Flowline Termination Assembly | A | 10 | 0 | 65
[11 empty] | P4-B | Subsea Integrity | Subsea Water Injection Flowline Termination Assembly | B | 10 | 0 | 66
[11 empty] | P4-B | Subsea Integrity | Subsea Service Flowline Termination Assembly | B | 10 | 0 | 67
[11 empty] | P4-B | Subsea Integrity | Subsea Riser Gas Lift Module | A | 10 | 0 | 68
[11 empty] | P4-B | Subsea Integrity | Subsea Distribution (Hydraulic Control) Unit | B | 10 | 0 | 69
[11 empty] | P4-B | Subsea Integrity | Subsea Hydraulic/Chemical Flying Lead | B | 10 | 0 | 70
[11 empty] | P4-B | Subsea Integrity | Subsea Main Umbilical | B | 10 | 0 | 71
[11 empty] | P4-B | Subsea Integrity | Subsea Hydraulic Power Unit | A | 10 | 0 | 72
[11 empty] | P4-B | Subsea Integrity | Subsea Control Panel | B | 10 | 0 | 73
[11 empty] | P4-B | Subsea Integrity | Subsea Production Inline Tee Assembly | A | 10 | 0 | 74
[11 empty] | P4-B | Subsea Integrity | Subsea Gas Injection Inline Tee Assembly | A | 10 | 0 | 75
[11 empty] | P4-B | Subsea Integrity | Subsea Water Injection Inline Tee Assembly | B | 10 | 0 | 76
[11 empty] | P4-B | Subsea Integrity | Subsea Service Inline Tee Assembly | B | 10 | 0 | 77
[11 empty] | P4-B | Subsea Integrity | Subsea Infield Umbilical | B | 10 | 0 | 78
[11 empty] | P4-B | Subsea Integrity | Subsea Master Control System | A | 10 | 0 | 79
[11 empty] | P4-B | Subsea Integrity | Subsea Multiphase Flowmeter | B | 10 | 0 | 80
[11 empty] | P4-B | Subsea Integrity | Subsea Manifold | A | 10 | 0 | 81
[11 empty] | P4-B | Subsea Integrity | Subsea Anchor Pile (Manifold Support Structure) | B | 10 | 0 | 82
[11 empty] | P4-B | Subsea Integrity | Subsea Manifold Support Structure | B | 10 | 0 | 83
[11 empty] | P4-B | Subsea Integrity | Subsea Riser Tower Monitoring System | B | 10 | 0 | 84
[11 empty] | P4-B | Subsea Integrity | Subsea Riser Tower | A | 10 | 0 | 85
[11 empty] | P4-B | Subsea Integrity | Subsea Rigid Riser | A | 10 | 0 | 86
[11 empty] | P4-B | Subsea Integrity | Subsea Riser Base | A | 10 | 0 | 87
[11 empty] | P4-B | Subsea Integrity | Subsea Control Module | B | 10 | 0 | 88
[11 empty] | P4-B | Subsea Integrity | Subsea Production Spool Piece | A | 10 | 0 | 89
[11 empty] | P4-B | Subsea Integrity | Subsea Gas Injection Spool Piece | A | 10 | 0 | 90
[11 empty] | P4-B | Subsea Integrity | Subsea Water Injection Spool Piece | B | 10 | 0 | 91
[11 empty] | P4-B | Subsea Integrity | Subsea Service Spool Piece | A | 10 | 0 | 92
[11 empty] | P4-B | Subsea Integrity | Subsea Umbilical | B | 10 | 0 | 93
[11 empty] | P4-B | Subsea Integrity | Subsea Production Tree Jumper | B | 10 | 0 | 94
[11 empty] | P4-C | Process Containment Integrity | All pressure retaining Equipment and pipework for hydrocarbons with flash point less than 52o C | A | 11 | 0 | 95
[11 empty] | P4-C | Process Containment Integrity | All pressure retaining Equipment and pipework for service conditions greater than B16.5, Class 300 | A | 11 | 0 | 96
[11 empty] | P4-C | Process Containment Integrity | All pressure retaining Equipment and pipework operating at temperature greater than 120o C | A | 11 | 0 | 97
[11 empty] | P4-C | Process Containment Integrity | All pressure retaining Equipment and pipework for highly toxic substances | A | 11 | 0 | 98
[11 empty] | P4-C | Process Containment Integrity | All pressure retaining Equipment and pipework with corrosion resistant linings | A | 11 | 0 | 99
[11 empty] | P4-C | Process Containment Integrity | All pressure retaining Equipment and pipework associated with fire water delivery systems | A | 11 | 0 | 100
[11 empty] | P4-C | Process Containment Integrity | Bilge and ballast pipework | A | 11 | 0 | 101
[11 empty] | P4-C | Process Containment Integrity | All other pressure Equipment and pipework | C | 11 | 0 | 102
[11 empty] | P4-C | Process Containment Integrity | Supports for criticality A pressure systems | A | 11 | 0 | 103
[11 empty] | P4-C | Process Containment Integrity | Insulation installed on criticality A pressure systems | A | 11 | 0 | 104
[11 empty] | P4-C | Process Containment Integrity | Painting on criticality A pressure systems | A | 11 | 0 | 105
[11 empty] | P4-C | Process Containment Integrity | Bolting on criticality A pressure systems | A | 11 | 0 | 106
[11 empty] | P4-C | Process Containment Integrity | All other supports, paint and bolting | C | 11 | 0 | 107
[11 empty] | P4-D | Gas Turbine Packages & Hydrocarbon RE | Gas Generator | A | 12 | 0 | 108
[11 empty] | P4-D | Gas Turbine Packages & Hydrocarbon RE | Alternators | B | 12 | 0 | 109
[11 empty] | P4-D | Gas Turbine Packages & Hydrocarbon RE | Power Turbine | B | 12 | 0 | 110
[11 empty] | P4-D | Gas Turbine Packages & Hydrocarbon RE | All Casing joints, fittings and seals | B | 12 | 0 | 111
[11 empty] | P4-D | Gas Turbine Packages & Hydrocarbon RE | All Shaft Seals | A | 12 | 0 | 112
[11 empty] | P4-D | Gas Turbine Packages & Hydrocarbon RE | All coupling members | B | 12 | 0 | 113
[11 empty] | P4-D | Gas Turbine Packages & Hydrocarbon RE | Pressurized Enclosures | A | 12 | 0 | 114
[11 empty] | P4-D | Gas Turbine Packages & Hydrocarbon RE | Fire & Gas System | A | 12 | 0 | 115
[11 empty] | P4-D | Gas Turbine Packages & Hydrocarbon RE | All Shaft Seals System Ancillaries | A | 12 | 0 | 116
[11 empty] | P4-D | Gas Turbine Packages & Hydrocarbon RE | Special Protection Systems (Surge Protection, Over Speed, Electrical Power Protection) | A | 12 | 0 | 117
[11 empty] | P4-D | Gas Turbine Packages & Hydrocarbon RE | All Protective Systems (Pressure, temperature, Vibration, NRV, PSVs) | A | 12 | 0 | 118
[11 empty] | P4-D | Gas Turbine Packages & Hydrocarbon RE | Auxiliaries like (cleaning system, control system, utilities) | B | 12 | 0 | 119
[11 empty] | P4-D | Non Hydrocarbon RE (air compressors, water and hydraulic pumps) | Equipment and protective systems including all LOPC for fluid and power (mechanical destruction) (LOPC risk turquoise and below) | B | 13 | 0 | 120
[11 empty] | P4-D | Non Hydrocarbon RE (air compressors, water and hydraulic pumps) | Equipment and protective systems including all LOPC for fluid and power (mechanical destruction) (LOPC risk above turquoise) | A | 13 | 0 | 121
[11 empty] | P4-D | Diesel Driven Packages | Diesel Engine | B | 14 | 0 | 122
[11 empty] | P4-D | Diesel Driven Packages | Alternators | B | 14 | 0 | 123
[11 empty] | P4-D | Diesel Driven Packages | All Fuel system Joints, Fittings and Seals | B | 14 | 0 | 124
[11 empty] | P4-D | Diesel Driven Packages | All coupling members | B | 14 | 0 | 125
[11 empty] | P4-D | Diesel Driven Packages | All Safety Protective Systems (over speed, Mist Detection, Cooling Medium Temperature, etc.) | A | 14 | 0 | 126
[11 empty] | P4-D | Diesel Driven Packages | All other Systems (governor, control, utilities, etc.) | B | 14 | 0 | 127
[11 empty] | P4-E | Oil Storage & Offloading | Export Booster Pumps | A | 15 | 0 | 128
[11 empty] | P4-E | Oil Storage & Offloading | Export Hose | A | 15 | 0 | 129
[11 empty] | P4-E | Oil Storage & Offloading | Marine Growth Prevention Equipment | B | 15 | 0 | 130
[11 empty] | P4-E | Oil Storage & Offloading | Cargo Tank Cleaning Systems | B | 15 | 0 | 131
[11 empty] | P4-E | Oil Storage & Offloading | Cargo & Ballast Hydraulic Valve Control | A | 15 | 0 | 132
[11 empty] | P4-E | Oil Storage & Offloading | Marine Hydraulic systems (pumps, power units and storage tanks) | B | 15 | 0 | 133
[11 empty] | P4-E | Oil Storage & Offloading | Void Tank Gas Detection | A | 15 | 0 | 134
[11 empty] | P4-E | Oil Storage & Offloading | Void Tank Dehumidification systems | B | 15 | 0 | 135
[11 empty] | P4-E | Oil Storage & Offloading | Hydrocarbon Tanks | A | 15 | 0 | 136
[11 empty] | P4-E | Oil Storage & Offloading | Ballast Tanks | A | 15 | 0 | 137
[11 empty] | P4-E | Oil Storage & Offloading | Void Tanks | B | 15 | 0 | 138
[11 empty] | P5-A | Overpressure Protection | PSV in hazardous or toxic duty | A | 16 | 0 | 139
[11 empty] | P5-A | Overpressure Protection | PSV in non-hazardous, non-toxic service where pressure is above 50 barg | A | 16 | 0 | 140
[11 empty] | P5-A | Overpressure Protection | PSV in non-hazardous, nontoxic service where fluid temperature is above 120 degrees Celsius | A | 16 | 0 | 141
[11 empty] | P5-A | Overpressure Protection | PSV in non-hazardous, nontoxic service where inlet size 8” or above | A | 16 | 0 | 142
[11 empty] | P5-A | Overpressure Protection | All other PSVs | B | 16 | 0 | 143
[11 empty] | P5-A | Overpressure Protection | NRV credited in the sizing case for a PSV | A | 16 | 0 | 144
[11 empty] | P5-A | Overpressure Protection | NRV that protects against any E+ severity event. For example, damage to Equipment | A | 16 | 0 | 145
[11 empty] | P5-A | Overpressure Protection | NRVs where consequence/likelihood of failure combination leads to a turquoise risk | B | 16 | 0 | 146
[11 empty] | P5-A | Overpressure Protection | All other NRVs | C | 16 | 0 | 147
[11 empty] | P5-A | Overpressure Protection | ROs (or FOs) that restrict gas flow to flare | A | 16 | 0 | 148
[11 empty] | P5-A | Overpressure Protection | ROs (or FOs) that restrict flow to a PSV | A | 16 | 0 | 149
[11 empty] | P5-A | Overpressure Protection | ROs in pump recirculation lines | B | 16 | 0 | 150
[11 empty] | P5-A | Overpressure Protection | Control valves credited in LOPA | A | 16 | 0 | 151
[11 empty] | P5-A | Overpressure Protection | Bursting disks in hazardous or toxic duty | A | 16 | 0 | 152
[11 empty] | P5-A | Overpressure Protection | Bursting disks protecting an HP/LP interface. For example, cases where a bursting disk is protecting the shell side of a heat exchanger in the event of tube rupture | A | 16 | 0 | 153
[11 empty] | P5-A | Overpressure Protection | Bursting disk relieving directly to flare (i.e. no PSV downstream) | A | 16 | 0 | 154
[11 empty] | P5-A | Overpressure Protection | Bursting disks located upstream of a PSV with the intent of protecting that PSV from fouling | Same criticality as the PSV | 16 | 0 | 155
[11 empty] | P5-A | Overpressure Protection | Other bursting disks | B | 16 | 0 | 156
[11 empty] | P5-A | Overpressure Protection | Vacuum breakers that are part of barrier P4-E (Oil Storage and Offloading) | A | 16 | 0 | 157
[11 empty] | P5-A | Overpressure Protection | Vacuum breakers in hazardous or toxic duty | A | 16 | 0 | 158
[11 empty] | P5-A | Overpressure Protection | Other Vacuum breakers not covered by the descriptions above. | C | 16 | 0 | 159
[11 empty] | P5-A | Overpressure Protection | Isolation valves where sealing integrity is essential to ensure planned maintenance of Equipment can be performed. | Same criticality as Equipment being isolated. | 16 | 0 | 160
[11 empty] | P5-B | Blowdown vent and flare | Blowdown valves in hazardous or toxic duty | A | 17 | 0 | 161
[11 empty] | P5-B | Blowdown vent and flare | Blowdown valves in non-hazardous, nontoxic duty | B | 17 | 0 | 162
[11 empty] | P5-B | Blowdown vent and flare | Bursting disks provided as an alternative means to relieve back pressure in the event of FOV failure. For example, bursting disks in flare XXV bypass lines | A | 17 | 0 | 163
[11 empty] | P5-B | Blowdown vent and flare | FOVs in hazardous and non-toxic duty required to react within 2 seconds to prevent an overpressure ratio of >=1.3 | A | 17 | 0 | 164
[11 empty] | P5-B | Blowdown vent and flare | All other FOVs | B | 17 | 0 | 165
[11 empty] | P5-B | Blowdown vent and flare | HP Flare KO Drum | A | 17 | 0 | 166
[11 empty] | P5-B | Blowdown vent and flare | HP Flare KO Drum Pumps (at a component level, align with P4-D) | A | 17 | 0 | 167
[11 empty] | P5-B | Blowdown vent and flare | HP Flare KO Drum Heaters | A | 17 | 0 | 168
[11 empty] | P5-B | Blowdown vent and flare | LP Flare KO Drum | A | 17 | 0 | 169
[11 empty] | P5-B | Blowdown vent and flare | LP Flare KO Drum Pumps (at a component level, align with P4-D) | A | 17 | 0 | 170
[11 empty] | P5-B | Blowdown vent and flare | KO Drum systems that ensure that liquid droplets larger than 300 microns cannot carry to flare | B | 17 | 0 | 171
[11 empty] | P5-B | Blowdown vent and flare | Flare tip ignition systems | A | 17 | 0 | 172
[11 empty] | P5-B | Blowdown vent and flare | Flare system XXVs that are not covered under FOVs | A | 17 | 0 | 173
[11 empty] | P5-B | Blowdown vent and flare | Flare tips | A | 17 | 0 | 174
[11 empty] | P5-B | Blowdown vent and flare | Any Equipment that maintains the barrier between wet and dry fluids | A | 17 | 0 | 175
[11 empty] | P5-B | Blowdown vent and flare | Vents in hazardous or toxic duty that are required to prevent overpressure ratio >=1.3 | A | 17 | 0 | 176
[11 empty] | P5-B | Blowdown vent and flare | Other vents | C | 17 | 0 | 177
[11 empty] | P5-B | Blowdown vent and flare | Equipment providing early indication of blockages within flare header | A | 17 | 0 | 178
[11 empty] | P5-B | Blowdown vent and flare | Isolation valves where sealing integrity is essential to ensure planned maintenance of Equipment can be performed. | Same criticality as Equipment being isolated. | 17 | 0 | 179
[11 empty] | P5-B | Blowdown vent and flare | Flare pipework and headers (align with barrier P4-C) | A | 17 | 0 | 180
[11 empty] | P6-A | Digital security | Fire walls | A | 18 | 0 | 181
[11 empty] | P6-A | Digital security | Remote access servers | A | 18 | 0 | 182
[11 empty] | P6-A | Digital security | Architecture | A | 18 | 0 | 183
[11 empty] | P6-A | Digital security | Staging servers for Anti-virus and OS patches | A | 18 | 0 | 184
[11 empty] | P6-A | Control systems - LoPs | Transmitter, pressure and level switches, barrier, junction box, I/O card, controller card, communications card, Wiring Panels, system cable, motor/compressor/heater contactors and relays, control valves, Anti-surge valve, positioners, solenoids on control valves, ccc controller cards, network switches, HMI screens, UPS, Power cables, power supplies and power distribution. | A | 19 | 0 | 185
[11 empty] | P6-A | Control systems - non LoPs, LOPA initiating causes | Transmitter, pressure and level switches, barrier, junction box, I/O card, controller card, communications card, Wiring Panels, system cable, control valves, positioners, network switches, HMI screens, UPS, Power cables, power supplies and power distribution. | B | 20 | 0 | 186
[11 empty] | P6-A | Control systems - all others | Transmitter, pressure and level switches, barrier, junction box, I/O card, controller card, communications card, Wiring Panels, system cable, control valves, positioners, network switches, HMI screens, UPS, Power cables, power supplies and power distribution. | C | 21 | 0 | 187
[11 empty] | P7-A | SIS - LoP Components | LoP Components: | A | 22 | 0 | 188
[11 empty] | P7-A | SIS - LoP Components | Transmitter, barrier, junction box, I/O card, communications card, logic solvers, system cable, motor/compressor contactors/heater and relays, shutdown valves, actuators, solenoids, XV valve HPU units, partial stroke testing Equipment, HMI screens, Wiring Panels, network switches, UPS, Power cables, power supplies and power distribution. | A | 22 | 0 | 189
[11 empty] | P7-A | SIS - LoP Components | Testing Equipment | A | 22 | 0 | 190
[11 empty] | P7-A | SIS - LoP Components | Shutdown Components: XXV valves, blow down valves, switches/push buttons | A | 22 | 0 | 191
[11 empty] | P7-A | SIS - Non LoP Components | LoP Components: | B | 23 | 0 | 192
[11 empty] | P7-A | SIS - Non LoP Components | Transmitter, barrier, junction box, I/O card, communications card, logic solvers, system cable, motor/compressor contactors/heater and relays, shutdown valves, solenoids, XV valve HPU units, partial stroke testing Equipment, HMI screens, Wiring Panels, Shutdown switches, network switches, UPS, Power cables, power supplies and power distribution. | B | 23 | 0 | 193
[11 empty] | P8 | Alarms & operator response | Transmitter, barrier, junction box, I/O card, controller card, system cable, network switches, VDU screens, Wiring Panels, UPS, power supplies and power distribution. | A | 24 | 0 | 194
[11 empty] | P9-A | Collision Prevention | Nav Aids lights, sounders & UPS systems | A | 25 | 0 | 195
[11 empty] | P9-B | Export tanker birthing and position monitoring | Mooring Hawser and Load Monitoring | B | 26 | 0 | 196
[11 empty] | P9-B | Export tanker birthing and position monitoring | Berthing System (TAOMS) | B | 26 | 0 | 197
[11 empty] | M1-A | Bunding, Open and Closed Hazardous Drains | Tunn dishes / Drain Pans/Drip trays / Isolation valves / Bunds | B | 27 | 0 | 198
[11 empty] | M1-A | Bunding, Open and Closed Hazardous Drains | Main Deck Coaming | B | 27 | 0 | 199
[11 empty] | M1-A | Bunding, Open and Closed Hazardous Drains | Open Hazardous Drains Water seals | A | 27 | 0 | 200
[11 empty] | M1-A | Bunding, Open and Closed Hazardous Drains | Close drain Drum Alarms | A | 27 | 0 | 201
[11 empty] | M1-A | Bunding, Open and Closed Hazardous Drains | Close drain Drum heating system (heating Coil, instrumentation, insulation) | A | 27 | 0 | 202
[11 empty] | M1-A | Bunding, Open and Closed Hazardous Drains | Secondary containments | B | 27 | 0 | 203
[11 empty] | M1-A | Bunding, Open and Closed Hazardous Drains | Helideck Drainage | B | 27 | 0 | 204
[11 empty] | M1-A | Bunding, Open and Closed Hazardous Drains | Rodding | A | 27 | 0 | 205
[11 empty] | M2-A | Passive Fire Protection | PFP where applied | A | 28 | 0 | 206
[11 empty] | M2-B | Blast Overpressure Protection | Blast Walls | A | 29 | 0 | 207
[11 empty] | M2-B | Blast Overpressure Protection | Blast Doors | A | 29 | 0 | 208
[11 empty] | M2-C | Temporary refuge integrity | External Temporary Refuge doors | A | 30 | 0 | 209
[11 empty] | M2-C | Temporary refuge integrity | Internal Temporary Fire Refuge doors | B | 30 | 0 | 210
[11 empty] | M3-A | Alarm Annunciation System: | External Speakers Internal Speakers, Strobe Lights Indicator Lights Alarm interface with Fire & Gas Controllers | A | 31 | 0 | 211
[11 empty] | M3-A | Personnel Address (PA) System | Amplifiers Controllers External Speakers Internal Speakers Beacons / Strobe Lights Indicator Lights | A | 32 | 0 | 212
[11 empty] | M3-B | Marine, Aircraft and Helicopter Radio System | Antenna Receiver/transmitter Batteries Sat comms | A | 33 | 0 | 213
[11 empty] | M3-B | Telecommunications | Class A Telecommunication UPS & Shut down | A | 34 | 0 | 214
[11 empty] | M3-B | Electronic Muster System | Locations sensors / badge readers Controllers & Software Interconnecting cable plant and network Display screen and printers Personnel RFID badge devices | A | 35 | 0 | 215
[11 empty] | M3-B | Facility Emergency Telephone & Hot line systems |  | A | 36 | 0 | 216
[11 empty] | M3-B | Facility radio system | Telecommunication towers Hand held radios Base Stations Antennas Radio Repeaters System Controllers | A | 37 | 0 | 217
[11 empty] | M3-C | Emergency Power | Emergency Generator | A | 38 | 0 | 218
[11 empty] | M3-C | Emergency Power | Hull Generators | A | 38 | 0 | 219
[11 empty] | M3-C | Emergency Power | Hull Generators (2 out of 3) | B | 38 | 0 | 220
[11 empty] | M3-C | Emergency Power | UPS Systems | A | 38 | 0 | 221
[11 empty] | M3-D | Emergency Lighting | Emergency Lighting - battery backed | A | 39 | 0 | 222
[11 empty] | M3-D | Emergency Lighting | Emergency Lighting - supplied from Emergency Generator Switchboard | B | 39 | 0 | 223
[11 empty] | M3-D | Emergency Lighting | Emergency Lighting - Emergency Hand Torches in switchgear rooms | B | 39 | 0 | 224
[11 empty] | M4-A | Ignition Prevention | For Equipment in Zone 0 and Zone 1 | A | 40 | 0 | 225
[11 empty] | M4-A | Ignition Prevention | For Equipment in Zone 2 | B | 40 | 0 | 226
[11 empty] | M4-A | Ignition Prevention | Equipment that is required to remain energized in the event of an incident (e.g. Tannoy and beacon systems, emergency lighting, emergency generation etc). | A | 40 | 0 | 227
[11 empty] | M4-B | Inert Gas Blanketing | IGG Generator | A | 41 | 0 | 228
[11 empty] | M4-B | Inert Gas Blanketing | IGG Generator Diesel Oil Supply Pumps | B | 41 | 0 | 229
[11 empty] | M4-B | Inert Gas Blanketing | Isolation valves on locked valve register | A | 41 | 0 | 230
[11 empty] | M5-A | Lifesaving Equipment | Emergency escape breathing devices | A | 42 | 0 | 231
[11 empty] | M5-A | Lifesaving Equipment | Grab bags and smoke hoods | B | 42 | 0 | 232
[11 empty] | M5-A | Lifesaving Equipment | Lifejackets | A | 42 | 0 | 233
[11 empty] | M5-A | Lifesaving Equipment | Lifebuoys | B | 42 | 0 | 234
[11 empty] | M5-A | Lifesaving Equipment | Line-throwing Device | B | 42 | 0 | 235
[11 empty] | M5-A | Lifesaving Equipment | Helicopter Crash Equipment | B | 42 | 0 | 236
[11 empty] | M5-A | Lifesaving Equipment | Fireman Outfits | A | 42 | 0 | 237
[11 empty] | M5-A | Lifesaving Equipment | Emergency Breathing Air Compressor | B | 42 | 0 | 238
[11 empty] | M5-A | Lifesaving Equipment | Storage Containers | C | 42 | 0 | 239
[11 empty] | M5-B | Muster areas, escape and evacuation routes | Station Bill | B | 43 | 0 | 240
[11 empty] | M5-B | Muster areas, escape and evacuation routes | Escape Routes | A | 43 | 0 | 241
[11 empty] | M5-B | Muster areas, escape and evacuation routes | Escape Route Doors | A | 43 | 0 | 242
[11 empty] | M5-B | Muster areas, escape and evacuation routes | Primary Muster Area | A | 43 | 0 | 243
[11 empty] | M5-B | Muster areas, escape and evacuation routes | Egress Routes | A | 43 | 0 | 244
[11 empty] | M5-B | Muster areas, escape and evacuation routes | Temporary Refuge Facilities - HVAC Equipment and Fire / Blast Dampers | A | 43 | 0 | 245
[11 empty] | M5-B | Muster areas, escape and evacuation routes | Alternative Muster Areas | B | 43 | 0 | 246
[11 empty] | M5-C | Lifeboats | Hull, hatch seals, penetrations, shaft, shaft seals, cable glance or window seals, Structural and watertight integrity | A | 44 | 0 | 247
[11 empty] | M5-C | Lifeboats | Clutch, steering, internal lighting, fuel tank, air bottles, emergency provisions and survival Equipment | A | 44 | 0 | 248
[11 empty] | M5-C | Lifeboats | Release Mechanism | A | 44 | 0 | 249
[11 empty] | M5-C | Lifeboats | Deluge, Engine | A | 44 | 0 | 250
[11 empty] | M5-C | Lifeboats | VHF Radio | A | 44 | 0 | 251
[11 empty] | M5-C | Lifeboats | Emergency Beacons | A | 44 | 0 | 252
[11 empty] | M5-D | Means of escape to sea | Life-rafts | A | 45 | 0 | 253
[11 empty] | M5-D | Means of escape to sea | Personal Davit Descent devices | A | 45 | 0 | 254
[11 empty] | M5-D | Means of escape to sea | Embarkation Rope Ladders to Sea | A | 45 | 0 | 255
[11 empty] | M5-E | Helideck | Helideck Landing Area Net (as required) | C | 46 | 0 | 256
[11 empty] | M5-E | Helideck | Perimeter Net - (Integrity inspections) | B | 46 | 0 | 257
[11 empty] | M5-E | Helideck | Helideck Lights - Heliport Identification Lights (H) / Floodlights / Obstruction Lighting | A | 46 | 0 | 258
[11 empty] | M5-E | Helideck | Refueling Equipment - Aviation Fuel System & Equipment (Heli-fuel transfer pumps /nozzles) / Fuel testing / inspections | A | 46 | 0 | 259
[11 empty] | M5-E | Helideck | Firefighting Equipment (System) - including Foam (as required) | A | 46 | 0 | 260
[11 empty] | M5-E | Helideck | Helideck Equipment - Deck crew duties and helicopter Ops support | C | 46 | 0 | 261
[11 empty] | M5-E | Helideck | Emergency Equipment - Helideck emergency response Equipment | B | 46 | 0 | 262
[11 empty] | M5-E | Helideck | MET System (Meteorological Equipment) - On-board IMMS System | C | 46 | 0 | 263
[11 empty] | M5-F | Rescue & Recovery Systems | Place of Safety | B | 47 | 0 | 264
[11 empty] | M5-F | Rescue & Recovery Systems | Man Overboard Alarm | B | 47 | 0 | 265
[11 empty] | M5-F | Rescue & Recovery Systems | Fast Rescue craft | B | 47 | 0 | 266
[11 empty] | M5-G | Cranes | Hoisting system | A | 48 | 0 | 267
[11 empty] | M5-G | Cranes | Boom system | A | 48 | 0 | 268
[11 empty] | M5-G | Cranes | Warning, recording & measuring systems | A | 48 | 0 | 269
[11 empty] | M5-G | Cranes | Structure | A | 48 | 0 | 270
[11 empty] | M5-G | Cranes | Slewing system | B | 48 | 0 | 271
[11 empty] | M5-G | Cranes | Hydraulic system | B | 48 | 0 | 272
[11 empty] | M5-G | Cranes | Prime mover system | B | 48 | 0 | 273
[11 empty] | M5-G | Cranes | Access & walkways | A | 48 | 0 | 274
[11 empty] | M5-G | Cranes | Maintenance Equipment | C | 48 | 0 | 275
[11 empty] | M5-G | Lifting system | Runway beams | A | 49 | 0 | 276
[11 empty] | M5-G | Lifting system | Gantry crane | A | 49 | 0 | 277
[11 empty] | M5-G | Lifting system | Lifeboat davit | A | 49 | 0 | 278
[11 empty] | M5-G | Lifting system | Life-raft davit | A | 49 | 0 | 279
[11 empty] | M5-G | Lifting system | General purpose/maintenance davit | B | 49 | 0 | 280
[11 empty] | M5-G | Lifting system | Winch (for lifting personnel) | A | 49 | 0 | 281
[11 empty] | M5-G | Lifting system | Winch (general purpose - not for lifting personnel) | B | 49 | 0 | 282
[11 empty] | M6-A | Fire & Gas systems | Barrier, junction box, I/O card, communications card, logic solvers, system cable, shutdown valves, solenoids, HMI screens, Wiring Panels, network switches, UPS, Power cables, power supplies and power distribution. | A | 50 | 0 | 283
[11 empty] | M6-A | Fire & Gas systems | Detectors: Flame, Flammable Gas, Heat, Oil Mist, Smoke, Personal Gas Detector Manual call point Testing Equipment F&G mimic panel | A | 50 | 0 | 284
[11 empty] | M6-C | Emergency Shutdown Systems | XV/XXVs on emergency shutdown duty | A | 51 | 0 | 285
[11 empty] | M6-D | Riser ESDVs & EIVs | Export/Import/Injection Riser ESDVs (XXVs) & actuators | A | 52 | 0 | 286
[11 empty] | M6-D | Riser ESDVs & EIVs | Umbilical emergency ESDVs (XXVs) & actuators | A | 52 | 0 | 287
[11 empty] | M6-D | Riser ESDVs & EIVs | Injection Flowline EIVs (XV) & actuators | A | 52 | 0 | 288
[11 empty] | M7 | Fire protection | Firewater pumps (main and jockey), drivers, their controls and control panels | A | 53 | 0 | 289
[11 empty] | M7 | Fire protection | Fixed firewater /foam monitors/hydrants/hose stations (supplementary fire-fighting system) | B | 53 | 0 | 290
[11 empty] | M7 | Fire protection | Fixed firewater /foam monitors/hydrants/hose stations (primary fire-fighting system) | A | 53 | 0 | 291
[11 empty] | M7 | Fire protection | Zone isolation valves | A | 53 | 0 | 292
[11 empty] | M7 | Fire protection | Sprinkler / Deluge Nozzle (≥10 per zone) | B | 53 | 0 | 293
[11 empty] | M7 | Fire protection | Sprinkler / Deluge Nozzle (<10 per zone) | A | 53 | 0 | 294
[11 empty] | M7 | Fire protection | Pressure / level / flow instruments | A | 53 | 0 | 295
[11 empty] | M7 | Fire protection | Control Valves | A | 53 | 0 | 296
[11 empty] | M7 | Fire protection | Logic solvers | A | 53 | 0 | 297
[11 empty] | M7 | Fire protection | Accommodation hydrants (main fire-fighting mechanism) | A | 53 | 0 | 298
[11 empty] | M7 | Fire protection | Accommodation hydrants (if sprinkler system present) | B | 53 | 0 | 299
[11 empty] | M7 | Fire protection | Fusible plug / fusible loop (≥3 per fire zone) | B | 53 | 0 | 300
[11 empty] | M7 | Fire protection | Fusible plug / fusible loop (<3 per zone) | A | 53 | 0 | 301
[11 empty] | M7-B | Miscellaneous fire protection systems | Hose reels, nozzles and portable fire monitors | B | 54 | 0 | 302
[11 empty] | M7-B | Miscellaneous fire protection systems | Mobile (wheeled) fire extinguishers | B | 54 | 0 | 303
[11 empty] | M7-B | Miscellaneous fire protection systems | Fixed CO2 Fire Extinguishing Systems | B | 54 | 0 | 304
[11 empty] | M7-B | Miscellaneous fire protection systems | Galley Fire Suppression System | A | 54 | 0 | 305
[11 empty] | M7-B | Miscellaneous fire protection systems | Water Mist Systems | B | 54 | 0 | 306

## FA_INSL
Failure Code | FA_INSL |  |  |  | Number of Locations in failure code when defaults assigned: | 218 |  | Final Criticality Code |  | C | This table and supporting cells are used to populate dynamic dropdowns for typical component criticalities, copy and paste from here if selectors for safety impact overrides are not working
Description | LOCAL CONTROL PANEL
Reviewed | [10 empty] | Barrier Family | Barrier Family Description | Typical Components | Typical Criticality | Barrier Family ID | Column2 | Item No | FamilyList | ComponentList | Code |  | Barrier Family | Components
Agreed | [10 empty] | P2-A/B | Structural Integrity | Primary Structures - All Components | A | 1 | 0 | 1 | Structural Integrity |  |  | Count | 54 | 0
Risk Matrix Assessment |  |  |  |  | Criticality for CMMS Rules |  | ABC Allocation Rules |  |  |  | P2-A/B | Structural Integrity | Secondary Structures - Single component failure results in hydrocarbon LOPC | A | 1 | 0 | 2 | Stability loading control & watertight integrity |  |  | Selected ID | 21 | #N/A
Highest Impact Event with its likelihood is shown in each category (may not be highest risk score) |  |  |  |  | Is the item SCE? (Safety impact D or greater) | NO |  |  | Calculation has been overriden? | FALSE | P2-A/B | Structural Integrity | Secondary Structures - Single component failure results in object dropping >3m | A | 1 | 0 | 3 | Station Keeping
This is used to feed the failure code criticalities | [7 empty] | Replace this text with some comments if overriding the calculated code. This cell is locked until the code is changed fromm the derived value below |  |  | P2-A/B | Structural Integrity | Secondary Structures - Single component failure has no immediate consequence | C | 1 | 0 | 4 | Swivel Stack Assembly
Category | Impact | Likelihood | Rating |  | Derived CMMS Location Priority | 6 |  |  |  |  | P2-A/B | Structural Integrity | Tertiary Structures - Failure may result in fall >3m | A | 1 | 0 | 5 | Swivel Fluid Barrier System |  |  |  | 54 | #REF!
Safety | H | 5 | 5 |  | Redundancy applies? | No |  |  |  |  | P2-A/B | Structural Integrity | Tertiary Structures - Failure may result in fall 1 - 3m | B | 1 | 0 | 6 | Swivel/Turret Pipework
Environmental | H | 5 | 5 |  | Elements contributing to CMMS Location Criticality rating | 2 |  | Derived SAP A/B/C = |  | C | P2-A/B | Structural Integrity | Tertiary Structures - Failure may result in fall <1m | C | 1 | 0 | 7 | Turret Chain Table
Production | F | 5 | 7 |  |  | 2 |  | This can be manually overidden, by overwriting |  |  | P3-A | Stability loading control & watertight integrity | Ballast Pumps | A | 2 | 0 | 8 | Main Turret Bearing
Business | H | 5 | 5 |  |  | 6 |  | formula in K1, but comments to be supplied as justification |  |  | P3-A | Stability loading control & watertight integrity | Sea Chest Valves | A | 2 | 0 | 9 | Wellhead integrity
[6 empty] | 2 |  |  |  |  | P3-A | Stability loading control & watertight integrity | Loading Computer | A | 2 | 0 | 10 | Subsea Integrity
Risk Matrix Population Inputs | [10 empty] | P3-A | Stability loading control & watertight integrity | Tank/Draft Monitoring systems | B | 2 | 0 | 11 | Process Containment Integrity
Safety Scenarios | Impact | Likelihood | Risk Score | Code for Letter | Justification / Comment2 |  | Safety Impact Overrides based on typical criticalities BP Guide 100041 |  |  |  | P3-A | Stability loading control & watertight integrity | Ballast/Cargo/Slop tank Valve control monitoring system | A | 2 | 0 | 12 | Gas Turbine Packages & Hydrocarbon RE
Loss of Function | H | 5 | 5 | 72 | Initial Estimate based quick judegment (not in AGT) |  | MAH Barrier family | MAH barrier |  | ABC | P3-A | Stability loading control & watertight integrity | Bilge System Alarms CCR | A | 2 | 0 | 13 | Non Hydrocarbon RE (air compressors, water and hydraulic pumps)
|  |  | #N/A |  |  |  | Control systems - all others | Transmitter, pressure and level switches, barrier, junction box, I/O card, controller card, communications card, Wiring Panels, system cable, control valves, positioners, network switches, HMI screens, UPS, Power cables, power supplies and power distribution. |  | #VALUE! | P3-A | Stability loading control & watertight integrity | Ballast Pump Hydraulic Power | A | 2 | 0 | 14 | Diesel Driven Packages
|  |  | #N/A | [7 empty] | P3-A | Stability loading control & watertight integrity | Down-flooding Points | A | 2 | 0 | 15 | Oil Storage & Offloading
|  |  | #N/A |  |  |  | Comment on barrier selection | Escalate where SIS or in SIL |  |  | P3-A | Stability loading control & watertight integrity | Tank Hatches | B | 2 | 0 | 16 | Overpressure Protection
[11 empty] | P3-A | Stability loading control & watertight integrity | Cargo transfer/loading system | A | 2 | 0 | 17 | Blowdown vent and flare
Environmental Scenarios | Impact | Likelihood | Risk Score | Code for Letter | Justification / Comment2 | [5 empty] | P3-B | Station Keeping | Chain Stoppers | A | 3 | 0 | 18 | Digital security
Loss of Function | H | 5 | 5 | 72 | Initial Estimate based quick judegment (not in AGT) | [5 empty] | P3-B | Station Keeping | Mooring Chains (top chain, bottom chain, wire/polyester rope rope) | A | 3 | 0 | 19 | Control systems - LoPs
|  |  | #N/A | [7 empty] | P3-B | Station Keeping | Suction Piles | A | 3 | 0 | 20 | Control systems - non LoPs, LOPA initiating causes
|  |  | #N/A | [7 empty] | P3-C | Swivel Stack Assembly | Utility, Production, LVSR (Low Voltage Slip Ring) Swivel Rings | A | 4 | 0 | 21 | Control systems - all others
[11 empty] | P3-C | Swivel Stack Assembly | Swivel Seals (Primary and Secondary Seals) | A | 4 | 0 | 22 | SIS - LoP Components
[7 empty] | High likelihood threshold for business impacts: likelihood > |  | 5 |  | P3-C | Swivel Stack Assembly | Fibre Optic Ring Joint | A | 4 | 0 | 23 | SIS - Non LoP Components
Financial Scenarios | Impact | Likelihood | Risk Score | Code for Letter | Justification / Comment2 |  | Financial Impact Flowchart |  |  |  | P3-C | Swivel Fluid Barrier System | HPU Reservoir | A | 5 | 0 | 24 | Alarms & operator response
Loss of Function | F | 5 | 7 | 70 | Initial Estimate based quick judegment (not in AGT) |  | Condition |  | Output | ABC | P3-C | Swivel Fluid Barrier System | HPU Pumps, filters and automatic controls | A | 5 | 0 | 25 | Collision Prevention
|  |  | #N/A |  |  |  | Failure of location < E business impact? |  | Yes | C | P3-C | Swivel Fluid Barrier System | N2 hydraulic Accumulators | A | 5 | 0 | 26 | Export tanker birthing and position monitoring
|  |  | #N/A |  |  |  | Failure of location < F business impact? |  | No | C | P3-C | Swivel/Turret Pipework | Hard piping, PSVs, Valves, etc. | A | 6 | 0 | 27 | Bunding, Open and Closed Hazardous Drains
|  |  | #N/A |  |  |  | Failure of location <= G business impact? |  | No |  | P3-C | Swivel/Turret Pipework | Flexible Hoses Required | A | 6 | 0 | 28 | Passive Fire Protection
[11 empty] | P3-C | Turret Chain Table | Anchor Mooring Leg | A | 7 | 0 | 29 | Blast Overpressure Protection
Non-Financial Scenarios | Impact | Likelihood | Risk Score | Code for Letter | Justification / Comment2 |  | Non-financial flowchart |  |  |  | P3-C | Turret Chain Table | Riser/Umbilical Installation and Maintenance System | A | 7 | 0 | 30 | Temporary refuge integrity
Loss of Function | H | 5 | 5 | 72 | Initial Estimate based quick judegment (not in AGT) |  | Condition |  | Output | ABC | P3-C | Turret Chain Table | (hydraulic winch, wire rope, and HPU) | A | 7 | 0 | 31 | Alarm Annunciation System:
|  |  | #N/A |  |  |  | Is this equipment an IPL in a LOPA? |  | No | C | P3-C | Turret Chain Table | Adjusting Mooring Chain Tension | A | 7 | 0 | 32 | Personnel Address (PA) System
|  |  | #N/A |  |  |  | Non-financial impact > E or regulatory req't && Likelihood high |  | No | C | P3-C | Main Turret Bearing | Grease Lubrication System (grease pump, | A | 8 | 0 | 33 | Marine, Aircraft and Helicopter Radio System
[7 empty] | Regulatory Requirement overrides? | No | No | C | P3-C | Main Turret Bearing | metering valves, injector divider valves, etc.) | A | 8 | 0 | 34 | Telecommunications
[11 empty] | P3-C | Main Turret Bearing | Main Bearing, Cover, Bearing Studs etc. | A | 8 | 0 | 35 | Electronic Muster System
[11 empty] | P4-A | Wellhead integrity | Annulus Swab | B | 9 | 0 | 36 | Facility Emergency Telephone & Hot line systems
[11 empty] | P4-A | Wellhead integrity | Annulus Master | B | 9 | 0 | 37 | Facility radio system
[11 empty] | P4-A | Wellhead integrity | Crossover | B | 9 | 0 | 38 | Emergency Power
[11 empty] | P4-A | Wellhead integrity | Production Swab | B | 9 | 0 | 39 | Emergency Lighting
[11 empty] | P4-A | Wellhead integrity | Production Master | B | 9 | 0 | 40 | Ignition Prevention
[11 empty] | P4-A | Wellhead integrity | Production Wing | B | 9 | 0 | 41 | Inert Gas Blanketing
[11 empty] | P4-A | Wellhead integrity | SCSSV | A | 9 | 0 | 42 | Lifesaving Equipment
[11 empty] | P4-B | Subsea Integrity | Production Tree | A | 10 | 0 | 43 | Muster areas, escape and evacuation routes
[11 empty] | P4-B | Subsea Integrity | Gas Injection Tree | A | 10 | 0 | 44 | Lifeboats
[11 empty] | P4-B | Subsea Integrity | Water Injection Tree | A | 10 | 0 | 45 | Means of escape to sea
[11 empty] | P4-B | Subsea Integrity | Process Gas Pipeline | A | 10 | 0 | 46 | Helideck
[11 empty] | P4-B | Subsea Integrity | Oil Production Pipeline | A | 10 | 0 | 47 | Rescue & Recovery Systems
[11 empty] | P4-B | Subsea Integrity | Water Injection Pipeline | B | 10 | 0 | 48 | Cranes
[11 empty] | P4-B | Subsea Integrity | Subsea Pig Launcher / Receiver | A | 10 | 0 | 49 | Lifting system
[11 empty] | P4-B | Subsea Integrity | Subsea Anchor Pile | A | 10 | 0 | 50 | Fire & Gas systems
[11 empty] | P4-B | Subsea Integrity | Subsea Buoyancy Tank | A | 10 | 0 | 51 | Emergency Shutdown Systems
[11 empty] | P4-B | Subsea Integrity | Subsea Pipeline Crossing Support | B | 10 | 0 | 52 | Riser ESDVs & EIVs
[11 empty] | P4-B | Subsea Integrity | Subsea Electrical Flying Lead | B | 10 | 0 | 53 | Fire protection
[11 empty] | P4-B | Subsea Integrity | Subsea Electrical Junction Box | B | 10 | 0 | 54 | Miscellaneous fire protection systems
[11 empty] | P4-B | Subsea Integrity | Subsea Extension Umbilical | B | 10 | 0 | 55
[11 empty] | P4-B | Subsea Integrity | Subsea Flowline Buckle Initiator | B | 10 | 0 | 56
[11 empty] | P4-B | Subsea Integrity | Subsea Flowline Holdback Pile | A | 10 | 0 | 57
[11 empty] | P4-B | Subsea Integrity | Subsea Production Flexible Riser | A | 10 | 0 | 58
[11 empty] | P4-B | Subsea Integrity | Subsea Gas Injection Flexible Riser | A | 10 | 0 | 59
[11 empty] | P4-B | Subsea Integrity | Subsea Water Injection Flexible Riser | A | 10 | 0 | 60
[11 empty] | P4-B | Subsea Integrity | Subsea Service Flexible Riser | A | 10 | 0 | 61
[11 empty] | P4-B | Subsea Integrity | Subsea Gas Injection Flexible Spur | A | 10 | 0 | 62
[11 empty] | P4-B | Subsea Integrity | Subsea Water Injection Flexible Spur | B | 10 | 0 | 63
[11 empty] | P4-B | Subsea Integrity | Subsea Production Flowline Termination Assembly | A | 10 | 0 | 64
[11 empty] | P4-B | Subsea Integrity | Subsea Gas Injection Flowline Termination Assembly | A | 10 | 0 | 65
[11 empty] | P4-B | Subsea Integrity | Subsea Water Injection Flowline Termination Assembly | B | 10 | 0 | 66
[11 empty] | P4-B | Subsea Integrity | Subsea Service Flowline Termination Assembly | B | 10 | 0 | 67
[11 empty] | P4-B | Subsea Integrity | Subsea Riser Gas Lift Module | A | 10 | 0 | 68
[11 empty] | P4-B | Subsea Integrity | Subsea Distribution (Hydraulic Control) Unit | B | 10 | 0 | 69
[11 empty] | P4-B | Subsea Integrity | Subsea Hydraulic/Chemical Flying Lead | B | 10 | 0 | 70
[11 empty] | P4-B | Subsea Integrity | Subsea Main Umbilical | B | 10 | 0 | 71
[11 empty] | P4-B | Subsea Integrity | Subsea Hydraulic Power Unit | A | 10 | 0 | 72
[11 empty] | P4-B | Subsea Integrity | Subsea Control Panel | B | 10 | 0 | 73
[11 empty] | P4-B | Subsea Integrity | Subsea Production Inline Tee Assembly | A | 10 | 0 | 74
[11 empty] | P4-B | Subsea Integrity | Subsea Gas Injection Inline Tee Assembly | A | 10 | 0 | 75
[11 empty] | P4-B | Subsea Integrity | Subsea Water Injection Inline Tee Assembly | B | 10 | 0 | 76
[11 empty] | P4-B | Subsea Integrity | Subsea Service Inline Tee Assembly | B | 10 | 0 | 77
[11 empty] | P4-B | Subsea Integrity | Subsea Infield Umbilical | B | 10 | 0 | 78
[11 empty] | P4-B | Subsea Integrity | Subsea Master Control System | A | 10 | 0 | 79
[11 empty] | P4-B | Subsea Integrity | Subsea Multiphase Flowmeter | B | 10 | 0 | 80
[11 empty] | P4-B | Subsea Integrity | Subsea Manifold | A | 10 | 0 | 81
[11 empty] | P4-B | Subsea Integrity | Subsea Anchor Pile (Manifold Support Structure) | B | 10 | 0 | 82
[11 empty] | P4-B | Subsea Integrity | Subsea Manifold Support Structure | B | 10 | 0 | 83
[11 empty] | P4-B | Subsea Integrity | Subsea Riser Tower Monitoring System | B | 10 | 0 | 84
[11 empty] | P4-B | Subsea Integrity | Subsea Riser Tower | A | 10 | 0 | 85
[11 empty] | P4-B | Subsea Integrity | Subsea Rigid Riser | A | 10 | 0 | 86
[11 empty] | P4-B | Subsea Integrity | Subsea Riser Base | A | 10 | 0 | 87
[11 empty] | P4-B | Subsea Integrity | Subsea Control Module | B | 10 | 0 | 88
[11 empty] | P4-B | Subsea Integrity | Subsea Production Spool Piece | A | 10 | 0 | 89
[11 empty] | P4-B | Subsea Integrity | Subsea Gas Injection Spool Piece | A | 10 | 0 | 90
[11 empty] | P4-B | Subsea Integrity | Subsea Water Injection Spool Piece | B | 10 | 0 | 91
[11 empty] | P4-B | Subsea Integrity | Subsea Service Spool Piece | A | 10 | 0 | 92
[11 empty] | P4-B | Subsea Integrity | Subsea Umbilical | B | 10 | 0 | 93
[11 empty] | P4-B | Subsea Integrity | Subsea Production Tree Jumper | B | 10 | 0 | 94
[11 empty] | P4-C | Process Containment Integrity | All pressure retaining Equipment and pipework for hydrocarbons with flash point less than 52o C | A | 11 | 0 | 95
[11 empty] | P4-C | Process Containment Integrity | All pressure retaining Equipment and pipework for service conditions greater than B16.5, Class 300 | A | 11 | 0 | 96
[11 empty] | P4-C | Process Containment Integrity | All pressure retaining Equipment and pipework operating at temperature greater than 120o C | A | 11 | 0 | 97
[11 empty] | P4-C | Process Containment Integrity | All pressure retaining Equipment and pipework for highly toxic substances | A | 11 | 0 | 98
[11 empty] | P4-C | Process Containment Integrity | All pressure retaining Equipment and pipework with corrosion resistant linings | A | 11 | 0 | 99
[11 empty] | P4-C | Process Containment Integrity | All pressure retaining Equipment and pipework associated with fire water delivery systems | A | 11 | 0 | 100
[11 empty] | P4-C | Process Containment Integrity | Bilge and ballast pipework | A | 11 | 0 | 101
[11 empty] | P4-C | Process Containment Integrity | All other pressure Equipment and pipework | C | 11 | 0 | 102
[11 empty] | P4-C | Process Containment Integrity | Supports for criticality A pressure systems | A | 11 | 0 | 103
[11 empty] | P4-C | Process Containment Integrity | Insulation installed on criticality A pressure systems | A | 11 | 0 | 104
[11 empty] | P4-C | Process Containment Integrity | Painting on criticality A pressure systems | A | 11 | 0 | 105
[11 empty] | P4-C | Process Containment Integrity | Bolting on criticality A pressure systems | A | 11 | 0 | 106
[11 empty] | P4-C | Process Containment Integrity | All other supports, paint and bolting | C | 11 | 0 | 107
[11 empty] | P4-D | Gas Turbine Packages & Hydrocarbon RE | Gas Generator | A | 12 | 0 | 108
[11 empty] | P4-D | Gas Turbine Packages & Hydrocarbon RE | Alternators | B | 12 | 0 | 109
[11 empty] | P4-D | Gas Turbine Packages & Hydrocarbon RE | Power Turbine | B | 12 | 0 | 110
[11 empty] | P4-D | Gas Turbine Packages & Hydrocarbon RE | All Casing joints, fittings and seals | B | 12 | 0 | 111
[11 empty] | P4-D | Gas Turbine Packages & Hydrocarbon RE | All Shaft Seals | A | 12 | 0 | 112
[11 empty] | P4-D | Gas Turbine Packages & Hydrocarbon RE | All coupling members | B | 12 | 0 | 113
[11 empty] | P4-D | Gas Turbine Packages & Hydrocarbon RE | Pressurized Enclosures | A | 12 | 0 | 114
[11 empty] | P4-D | Gas Turbine Packages & Hydrocarbon RE | Fire & Gas System | A | 12 | 0 | 115
[11 empty] | P4-D | Gas Turbine Packages & Hydrocarbon RE | All Shaft Seals System Ancillaries | A | 12 | 0 | 116
[11 empty] | P4-D | Gas Turbine Packages & Hydrocarbon RE | Special Protection Systems (Surge Protection, Over Speed, Electrical Power Protection) | A | 12 | 0 | 117
[11 empty] | P4-D | Gas Turbine Packages & Hydrocarbon RE | All Protective Systems (Pressure, temperature, Vibration, NRV, PSVs) | A | 12 | 0 | 118
[11 empty] | P4-D | Gas Turbine Packages & Hydrocarbon RE | Auxiliaries like (cleaning system, control system, utilities) | B | 12 | 0 | 119
[11 empty] | P4-D | Non Hydrocarbon RE (air compressors, water and hydraulic pumps) | Equipment and protective systems including all LOPC for fluid and power (mechanical destruction) (LOPC risk turquoise and below) | B | 13 | 0 | 120
[11 empty] | P4-D | Non Hydrocarbon RE (air compressors, water and hydraulic pumps) | Equipment and protective systems including all LOPC for fluid and power (mechanical destruction) (LOPC risk above turquoise) | A | 13 | 0 | 121
[11 empty] | P4-D | Diesel Driven Packages | Diesel Engine | B | 14 | 0 | 122
[11 empty] | P4-D | Diesel Driven Packages | Alternators | B | 14 | 0 | 123
[11 empty] | P4-D | Diesel Driven Packages | All Fuel system Joints, Fittings and Seals | B | 14 | 0 | 124
[11 empty] | P4-D | Diesel Driven Packages | All coupling members | B | 14 | 0 | 125
[11 empty] | P4-D | Diesel Driven Packages | All Safety Protective Systems (over speed, Mist Detection, Cooling Medium Temperature, etc.) | A | 14 | 0 | 126
[11 empty] | P4-D | Diesel Driven Packages | All other Systems (governor, control, utilities, etc.) | B | 14 | 0 | 127
[11 empty] | P4-E | Oil Storage & Offloading | Export Booster Pumps | A | 15 | 0 | 128
[11 empty] | P4-E | Oil Storage & Offloading | Export Hose | A | 15 | 0 | 129
[11 empty] | P4-E | Oil Storage & Offloading | Marine Growth Prevention Equipment | B | 15 | 0 | 130
[11 empty] | P4-E | Oil Storage & Offloading | Cargo Tank Cleaning Systems | B | 15 | 0 | 131
[11 empty] | P4-E | Oil Storage & Offloading | Cargo & Ballast Hydraulic Valve Control | A | 15 | 0 | 132
[11 empty] | P4-E | Oil Storage & Offloading | Marine Hydraulic systems (pumps, power units and storage tanks) | B | 15 | 0 | 133
[11 empty] | P4-E | Oil Storage & Offloading | Void Tank Gas Detection | A | 15 | 0 | 134
[11 empty] | P4-E | Oil Storage & Offloading | Void Tank Dehumidification systems | B | 15 | 0 | 135
[11 empty] | P4-E | Oil Storage & Offloading | Hydrocarbon Tanks | A | 15 | 0 | 136
[11 empty] | P4-E | Oil Storage & Offloading | Ballast Tanks | A | 15 | 0 | 137
[11 empty] | P4-E | Oil Storage & Offloading | Void Tanks | B | 15 | 0 | 138
[11 empty] | P5-A | Overpressure Protection | PSV in hazardous or toxic duty | A | 16 | 0 | 139
[11 empty] | P5-A | Overpressure Protection | PSV in non-hazardous, non-toxic service where pressure is above 50 barg | A | 16 | 0 | 140
[11 empty] | P5-A | Overpressure Protection | PSV in non-hazardous, nontoxic service where fluid temperature is above 120 degrees Celsius | A | 16 | 0 | 141
[11 empty] | P5-A | Overpressure Protection | PSV in non-hazardous, nontoxic service where inlet size 8” or above | A | 16 | 0 | 142
[11 empty] | P5-A | Overpressure Protection | All other PSVs | B | 16 | 0 | 143
[11 empty] | P5-A | Overpressure Protection | NRV credited in the sizing case for a PSV | A | 16 | 0 | 144
[11 empty] | P5-A | Overpressure Protection | NRV that protects against any E+ severity event. For example, damage to Equipment | A | 16 | 0 | 145
[11 empty] | P5-A | Overpressure Protection | NRVs where consequence/likelihood of failure combination leads to a turquoise risk | B | 16 | 0 | 146
[11 empty] | P5-A | Overpressure Protection | All other NRVs | C | 16 | 0 | 147
[11 empty] | P5-A | Overpressure Protection | ROs (or FOs) that restrict gas flow to flare | A | 16 | 0 | 148
[11 empty] | P5-A | Overpressure Protection | ROs (or FOs) that restrict flow to a PSV | A | 16 | 0 | 149
[11 empty] | P5-A | Overpressure Protection | ROs in pump recirculation lines | B | 16 | 0 | 150
[11 empty] | P5-A | Overpressure Protection | Control valves credited in LOPA | A | 16 | 0 | 151
[11 empty] | P5-A | Overpressure Protection | Bursting disks in hazardous or toxic duty | A | 16 | 0 | 152
[11 empty] | P5-A | Overpressure Protection | Bursting disks protecting an HP/LP interface. For example, cases where a bursting disk is protecting the shell side of a heat exchanger in the event of tube rupture | A | 16 | 0 | 153
[11 empty] | P5-A | Overpressure Protection | Bursting disk relieving directly to flare (i.e. no PSV downstream) | A | 16 | 0 | 154
[11 empty] | P5-A | Overpressure Protection | Bursting disks located upstream of a PSV with the intent of protecting that PSV from fouling | Same criticality as the PSV | 16 | 0 | 155
[11 empty] | P5-A | Overpressure Protection | Other bursting disks | B | 16 | 0 | 156
[11 empty] | P5-A | Overpressure Protection | Vacuum breakers that are part of barrier P4-E (Oil Storage and Offloading) | A | 16 | 0 | 157
[11 empty] | P5-A | Overpressure Protection | Vacuum breakers in hazardous or toxic duty | A | 16 | 0 | 158
[11 empty] | P5-A | Overpressure Protection | Other Vacuum breakers not covered by the descriptions above. | C | 16 | 0 | 159
[11 empty] | P5-A | Overpressure Protection | Isolation valves where sealing integrity is essential to ensure planned maintenance of Equipment can be performed. | Same criticality as Equipment being isolated. | 16 | 0 | 160
[11 empty] | P5-B | Blowdown vent and flare | Blowdown valves in hazardous or toxic duty | A | 17 | 0 | 161
[11 empty] | P5-B | Blowdown vent and flare | Blowdown valves in non-hazardous, nontoxic duty | B | 17 | 0 | 162
[11 empty] | P5-B | Blowdown vent and flare | Bursting disks provided as an alternative means to relieve back pressure in the event of FOV failure. For example, bursting disks in flare XXV bypass lines | A | 17 | 0 | 163
[11 empty] | P5-B | Blowdown vent and flare | FOVs in hazardous and non-toxic duty required to react within 2 seconds to prevent an overpressure ratio of >=1.3 | A | 17 | 0 | 164
[11 empty] | P5-B | Blowdown vent and flare | All other FOVs | B | 17 | 0 | 165
[11 empty] | P5-B | Blowdown vent and flare | HP Flare KO Drum | A | 17 | 0 | 166
[11 empty] | P5-B | Blowdown vent and flare | HP Flare KO Drum Pumps (at a component level, align with P4-D) | A | 17 | 0 | 167
[11 empty] | P5-B | Blowdown vent and flare | HP Flare KO Drum Heaters | A | 17 | 0 | 168
[11 empty] | P5-B | Blowdown vent and flare | LP Flare KO Drum | A | 17 | 0 | 169
[11 empty] | P5-B | Blowdown vent and flare | LP Flare KO Drum Pumps (at a component level, align with P4-D) | A | 17 | 0 | 170
[11 empty] | P5-B | Blowdown vent and flare | KO Drum systems that ensure that liquid droplets larger than 300 microns cannot carry to flare | B | 17 | 0 | 171
[11 empty] | P5-B | Blowdown vent and flare | Flare tip ignition systems | A | 17 | 0 | 172
[11 empty] | P5-B | Blowdown vent and flare | Flare system XXVs that are not covered under FOVs | A | 17 | 0 | 173
[11 empty] | P5-B | Blowdown vent and flare | Flare tips | A | 17 | 0 | 174
[11 empty] | P5-B | Blowdown vent and flare | Any Equipment that maintains the barrier between wet and dry fluids | A | 17 | 0 | 175
[11 empty] | P5-B | Blowdown vent and flare | Vents in hazardous or toxic duty that are required to prevent overpressure ratio >=1.3 | A | 17 | 0 | 176
[11 empty] | P5-B | Blowdown vent and flare | Other vents | C | 17 | 0 | 177
[11 empty] | P5-B | Blowdown vent and flare | Equipment providing early indication of blockages within flare header | A | 17 | 0 | 178
[11 empty] | P5-B | Blowdown vent and flare | Isolation valves where sealing integrity is essential to ensure planned maintenance of Equipment can be performed. | Same criticality as Equipment being isolated. | 17 | 0 | 179
[11 empty] | P5-B | Blowdown vent and flare | Flare pipework and headers (align with barrier P4-C) | A | 17 | 0 | 180
[11 empty] | P6-A | Digital security | Fire walls | A | 18 | 0 | 181
[11 empty] | P6-A | Digital security | Remote access servers | A | 18 | 0 | 182
[11 empty] | P6-A | Digital security | Architecture | A | 18 | 0 | 183
[11 empty] | P6-A | Digital security | Staging servers for Anti-virus and OS patches | A | 18 | 0 | 184
[11 empty] | P6-A | Control systems - LoPs | Transmitter, pressure and level switches, barrier, junction box, I/O card, controller card, communications card, Wiring Panels, system cable, motor/compressor/heater contactors and relays, control valves, Anti-surge valve, positioners, solenoids on control valves, ccc controller cards, network switches, HMI screens, UPS, Power cables, power supplies and power distribution. | A | 19 | 0 | 185
[11 empty] | P6-A | Control systems - non LoPs, LOPA initiating causes | Transmitter, pressure and level switches, barrier, junction box, I/O card, controller card, communications card, Wiring Panels, system cable, control valves, positioners, network switches, HMI screens, UPS, Power cables, power supplies and power distribution. | B | 20 | 0 | 186
[11 empty] | P6-A | Control systems - all others | Transmitter, pressure and level switches, barrier, junction box, I/O card, controller card, communications card, Wiring Panels, system cable, control valves, positioners, network switches, HMI screens, UPS, Power cables, power supplies and power distribution. | C | 21 | 0 | 187
[11 empty] | P7-A | SIS - LoP Components | LoP Components: | A | 22 | 0 | 188
[11 empty] | P7-A | SIS - LoP Components | Transmitter, barrier, junction box, I/O card, communications card, logic solvers, system cable, motor/compressor contactors/heater and relays, shutdown valves, actuators, solenoids, XV valve HPU units, partial stroke testing Equipment, HMI screens, Wiring Panels, network switches, UPS, Power cables, power supplies and power distribution. | A | 22 | 0 | 189
[11 empty] | P7-A | SIS - LoP Components | Testing Equipment | A | 22 | 0 | 190
[11 empty] | P7-A | SIS - LoP Components | Shutdown Components: XXV valves, blow down valves, switches/push buttons | A | 22 | 0 | 191
[11 empty] | P7-A | SIS - Non LoP Components | LoP Components: | B | 23 | 0 | 192
[11 empty] | P7-A | SIS - Non LoP Components | Transmitter, barrier, junction box, I/O card, communications card, logic solvers, system cable, motor/compressor contactors/heater and relays, shutdown valves, solenoids, XV valve HPU units, partial stroke testing Equipment, HMI screens, Wiring Panels, Shutdown switches, network switches, UPS, Power cables, power supplies and power distribution. | B | 23 | 0 | 193
[11 empty] | P8 | Alarms & operator response | Transmitter, barrier, junction box, I/O card, controller card, system cable, network switches, VDU screens, Wiring Panels, UPS, power supplies and power distribution. | A | 24 | 0 | 194
[11 empty] | P9-A | Collision Prevention | Nav Aids lights, sounders & UPS systems | A | 25 | 0 | 195
[11 empty] | P9-B | Export tanker birthing and position monitoring | Mooring Hawser and Load Monitoring | B | 26 | 0 | 196
[11 empty] | P9-B | Export tanker birthing and position monitoring | Berthing System (TAOMS) | B | 26 | 0 | 197
[11 empty] | M1-A | Bunding, Open and Closed Hazardous Drains | Tunn dishes / Drain Pans/Drip trays / Isolation valves / Bunds | B | 27 | 0 | 198
[11 empty] | M1-A | Bunding, Open and Closed Hazardous Drains | Main Deck Coaming | B | 27 | 0 | 199
[11 empty] | M1-A | Bunding, Open and Closed Hazardous Drains | Open Hazardous Drains Water seals | A | 27 | 0 | 200
[11 empty] | M1-A | Bunding, Open and Closed Hazardous Drains | Close drain Drum Alarms | A | 27 | 0 | 201
[11 empty] | M1-A | Bunding, Open and Closed Hazardous Drains | Close drain Drum heating system (heating Coil, instrumentation, insulation) | A | 27 | 0 | 202
[11 empty] | M1-A | Bunding, Open and Closed Hazardous Drains | Secondary containments | B | 27 | 0 | 203
[11 empty] | M1-A | Bunding, Open and Closed Hazardous Drains | Helideck Drainage | B | 27 | 0 | 204
[11 empty] | M1-A | Bunding, Open and Closed Hazardous Drains | Rodding | A | 27 | 0 | 205
[11 empty] | M2-A | Passive Fire Protection | PFP where applied | A | 28 | 0 | 206
[11 empty] | M2-B | Blast Overpressure Protection | Blast Walls | A | 29 | 0 | 207
[11 empty] | M2-B | Blast Overpressure Protection | Blast Doors | A | 29 | 0 | 208
[11 empty] | M2-C | Temporary refuge integrity | External Temporary Refuge doors | A | 30 | 0 | 209
[11 empty] | M2-C | Temporary refuge integrity | Internal Temporary Fire Refuge doors | B | 30 | 0 | 210
[11 empty] | M3-A | Alarm Annunciation System: | External Speakers Internal Speakers, Strobe Lights Indicator Lights Alarm interface with Fire & Gas Controllers | A | 31 | 0 | 211
[11 empty] | M3-A | Personnel Address (PA) System | Amplifiers Controllers External Speakers Internal Speakers Beacons / Strobe Lights Indicator Lights | A | 32 | 0 | 212
[11 empty] | M3-B | Marine, Aircraft and Helicopter Radio System | Antenna Receiver/transmitter Batteries Sat comms | A | 33 | 0 | 213
[11 empty] | M3-B | Telecommunications | Class A Telecommunication UPS & Shut down | A | 34 | 0 | 214
[11 empty] | M3-B | Electronic Muster System | Locations sensors / badge readers Controllers & Software Interconnecting cable plant and network Display screen and printers Personnel RFID badge devices | A | 35 | 0 | 215
[11 empty] | M3-B | Facility Emergency Telephone & Hot line systems |  | A | 36 | 0 | 216
[11 empty] | M3-B | Facility radio system | Telecommunication towers Hand held radios Base Stations Antennas Radio Repeaters System Controllers | A | 37 | 0 | 217
[11 empty] | M3-C | Emergency Power | Emergency Generator | A | 38 | 0 | 218
[11 empty] | M3-C | Emergency Power | Hull Generators | A | 38 | 0 | 219
[11 empty] | M3-C | Emergency Power | Hull Generators (2 out of 3) | B | 38 | 0 | 220
[11 empty] | M3-C | Emergency Power | UPS Systems | A | 38 | 0 | 221
[11 empty] | M3-D | Emergency Lighting | Emergency Lighting - battery backed | A | 39 | 0 | 222
[11 empty] | M3-D | Emergency Lighting | Emergency Lighting - supplied from Emergency Generator Switchboard | B | 39 | 0 | 223
[11 empty] | M3-D | Emergency Lighting | Emergency Lighting - Emergency Hand Torches in switchgear rooms | B | 39 | 0 | 224
[11 empty] | M4-A | Ignition Prevention | For Equipment in Zone 0 and Zone 1 | A | 40 | 0 | 225
[11 empty] | M4-A | Ignition Prevention | For Equipment in Zone 2 | B | 40 | 0 | 226
[11 empty] | M4-A | Ignition Prevention | Equipment that is required to remain energized in the event of an incident (e.g. Tannoy and beacon systems, emergency lighting, emergency generation etc). | A | 40 | 0 | 227
[11 empty] | M4-B | Inert Gas Blanketing | IGG Generator | A | 41 | 0 | 228
[11 empty] | M4-B | Inert Gas Blanketing | IGG Generator Diesel Oil Supply Pumps | B | 41 | 0 | 229
[11 empty] | M4-B | Inert Gas Blanketing | Isolation valves on locked valve register | A | 41 | 0 | 230
[11 empty] | M5-A | Lifesaving Equipment | Emergency escape breathing devices | A | 42 | 0 | 231
[11 empty] | M5-A | Lifesaving Equipment | Grab bags and smoke hoods | B | 42 | 0 | 232
[11 empty] | M5-A | Lifesaving Equipment | Lifejackets | A | 42 | 0 | 233
[11 empty] | M5-A | Lifesaving Equipment | Lifebuoys | B | 42 | 0 | 234
[11 empty] | M5-A | Lifesaving Equipment | Line-throwing Device | B | 42 | 0 | 235
[11 empty] | M5-A | Lifesaving Equipment | Helicopter Crash Equipment | B | 42 | 0 | 236
[11 empty] | M5-A | Lifesaving Equipment | Fireman Outfits | A | 42 | 0 | 237
[11 empty] | M5-A | Lifesaving Equipment | Emergency Breathing Air Compressor | B | 42 | 0 | 238
[11 empty] | M5-A | Lifesaving Equipment | Storage Containers | C | 42 | 0 | 239
[11 empty] | M5-B | Muster areas, escape and evacuation routes | Station Bill | B | 43 | 0 | 240
[11 empty] | M5-B | Muster areas, escape and evacuation routes | Escape Routes | A | 43 | 0 | 241
[11 empty] | M5-B | Muster areas, escape and evacuation routes | Escape Route Doors | A | 43 | 0 | 242
[11 empty] | M5-B | Muster areas, escape and evacuation routes | Primary Muster Area | A | 43 | 0 | 243
[11 empty] | M5-B | Muster areas, escape and evacuation routes | Egress Routes | A | 43 | 0 | 244
[11 empty] | M5-B | Muster areas, escape and evacuation routes | Temporary Refuge Facilities - HVAC Equipment and Fire / Blast Dampers | A | 43 | 0 | 245
[11 empty] | M5-B | Muster areas, escape and evacuation routes | Alternative Muster Areas | B | 43 | 0 | 246
[11 empty] | M5-C | Lifeboats | Hull, hatch seals, penetrations, shaft, shaft seals, cable glance or window seals, Structural and watertight integrity | A | 44 | 0 | 247
[11 empty] | M5-C | Lifeboats | Clutch, steering, internal lighting, fuel tank, air bottles, emergency provisions and survival Equipment | A | 44 | 0 | 248
[11 empty] | M5-C | Lifeboats | Release Mechanism | A | 44 | 0 | 249
[11 empty] | M5-C | Lifeboats | Deluge, Engine | A | 44 | 0 | 250
[11 empty] | M5-C | Lifeboats | VHF Radio | A | 44 | 0 | 251
[11 empty] | M5-C | Lifeboats | Emergency Beacons | A | 44 | 0 | 252
[11 empty] | M5-D | Means of escape to sea | Life-rafts | A | 45 | 0 | 253
[11 empty] | M5-D | Means of escape to sea | Personal Davit Descent devices | A | 45 | 0 | 254
[11 empty] | M5-D | Means of escape to sea | Embarkation Rope Ladders to Sea | A | 45 | 0 | 255
[11 empty] | M5-E | Helideck | Helideck Landing Area Net (as required) | C | 46 | 0 | 256
[11 empty] | M5-E | Helideck | Perimeter Net - (Integrity inspections) | B | 46 | 0 | 257
[11 empty] | M5-E | Helideck | Helideck Lights - Heliport Identification Lights (H) / Floodlights / Obstruction Lighting | A | 46 | 0 | 258
[11 empty] | M5-E | Helideck | Refueling Equipment - Aviation Fuel System & Equipment (Heli-fuel transfer pumps /nozzles) / Fuel testing / inspections | A | 46 | 0 | 259
[11 empty] | M5-E | Helideck | Firefighting Equipment (System) - including Foam (as required) | A | 46 | 0 | 260
[11 empty] | M5-E | Helideck | Helideck Equipment - Deck crew duties and helicopter Ops support | C | 46 | 0 | 261
[11 empty] | M5-E | Helideck | Emergency Equipment - Helideck emergency response Equipment | B | 46 | 0 | 262
[11 empty] | M5-E | Helideck | MET System (Meteorological Equipment) - On-board IMMS System | C | 46 | 0 | 263
[11 empty] | M5-F | Rescue & Recovery Systems | Place of Safety | B | 47 | 0 | 264
[11 empty] | M5-F | Rescue & Recovery Systems | Man Overboard Alarm | B | 47 | 0 | 265
[11 empty] | M5-F | Rescue & Recovery Systems | Fast Rescue craft | B | 47 | 0 | 266
[11 empty] | M5-G | Cranes | Hoisting system | A | 48 | 0 | 267
[11 empty] | M5-G | Cranes | Boom system | A | 48 | 0 | 268
[11 empty] | M5-G | Cranes | Warning, recording & measuring systems | A | 48 | 0 | 269
[11 empty] | M5-G | Cranes | Structure | A | 48 | 0 | 270
[11 empty] | M5-G | Cranes | Slewing system | B | 48 | 0 | 271
[11 empty] | M5-G | Cranes | Hydraulic system | B | 48 | 0 | 272
[11 empty] | M5-G | Cranes | Prime mover system | B | 48 | 0 | 273
[11 empty] | M5-G | Cranes | Access & walkways | A | 48 | 0 | 274
[11 empty] | M5-G | Cranes | Maintenance Equipment | C | 48 | 0 | 275
[11 empty] | M5-G | Lifting system | Runway beams | A | 49 | 0 | 276
[11 empty] | M5-G | Lifting system | Gantry crane | A | 49 | 0 | 277
[11 empty] | M5-G | Lifting system | Lifeboat davit | A | 49 | 0 | 278
[11 empty] | M5-G | Lifting system | Life-raft davit | A | 49 | 0 | 279
[11 empty] | M5-G | Lifting system | General purpose/maintenance davit | B | 49 | 0 | 280
[11 empty] | M5-G | Lifting system | Winch (for lifting personnel) | A | 49 | 0 | 281
[11 empty] | M5-G | Lifting system | Winch (general purpose - not for lifting personnel) | B | 49 | 0 | 282
[11 empty] | M6-A | Fire & Gas systems | Barrier, junction box, I/O card, communications card, logic solvers, system cable, shutdown valves, solenoids, HMI screens, Wiring Panels, network switches, UPS, Power cables, power supplies and power distribution. | A | 50 | 0 | 283
[11 empty] | M6-A | Fire & Gas systems | Detectors: Flame, Flammable Gas, Heat, Oil Mist, Smoke, Personal Gas Detector Manual call point Testing Equipment F&G mimic panel | A | 50 | 0 | 284
[11 empty] | M6-C | Emergency Shutdown Systems | XV/XXVs on emergency shutdown duty | A | 51 | 0 | 285
[11 empty] | M6-D | Riser ESDVs & EIVs | Export/Import/Injection Riser ESDVs (XXVs) & actuators | A | 52 | 0 | 286
[11 empty] | M6-D | Riser ESDVs & EIVs | Umbilical emergency ESDVs (XXVs) & actuators | A | 52 | 0 | 287
[11 empty] | M6-D | Riser ESDVs & EIVs | Injection Flowline EIVs (XV) & actuators | A | 52 | 0 | 288
[11 empty] | M7 | Fire protection | Firewater pumps (main and jockey), drivers, their controls and control panels | A | 53 | 0 | 289
[11 empty] | M7 | Fire protection | Fixed firewater /foam monitors/hydrants/hose stations (supplementary fire-fighting system) | B | 53 | 0 | 290
[11 empty] | M7 | Fire protection | Fixed firewater /foam monitors/hydrants/hose stations (primary fire-fighting system) | A | 53 | 0 | 291
[11 empty] | M7 | Fire protection | Zone isolation valves | A | 53 | 0 | 292
[11 empty] | M7 | Fire protection | Sprinkler / Deluge Nozzle (≥10 per zone) | B | 53 | 0 | 293
[11 empty] | M7 | Fire protection | Sprinkler / Deluge Nozzle (<10 per zone) | A | 53 | 0 | 294
[11 empty] | M7 | Fire protection | Pressure / level / flow instruments | A | 53 | 0 | 295
[11 empty] | M7 | Fire protection | Control Valves | A | 53 | 0 | 296
[11 empty] | M7 | Fire protection | Logic solvers | A | 53 | 0 | 297
[11 empty] | M7 | Fire protection | Accommodation hydrants (main fire-fighting mechanism) | A | 53 | 0 | 298
[11 empty] | M7 | Fire protection | Accommodation hydrants (if sprinkler system present) | B | 53 | 0 | 299
[11 empty] | M7 | Fire protection | Fusible plug / fusible loop (≥3 per fire zone) | B | 53 | 0 | 300
[11 empty] | M7 | Fire protection | Fusible plug / fusible loop (<3 per zone) | A | 53 | 0 | 301
[11 empty] | M7-B | Miscellaneous fire protection systems | Hose reels, nozzles and portable fire monitors | B | 54 | 0 | 302
[11 empty] | M7-B | Miscellaneous fire protection systems | Mobile (wheeled) fire extinguishers | B | 54 | 0 | 303
[11 empty] | M7-B | Miscellaneous fire protection systems | Fixed CO2 Fire Extinguishing Systems | B | 54 | 0 | 304
[11 empty] | M7-B | Miscellaneous fire protection systems | Galley Fire Suppression System | A | 54 | 0 | 305
[11 empty] | M7-B | Miscellaneous fire protection systems | Water Mist Systems | B | 54 | 0 | 306

## FA_INSS
Failure Code | FA_INSS |  |  |  | Number of Locations in failure code when defaults assigned: | 8 |  | Final Criticality Code |  | C | This table and supporting cells are used to populate dynamic dropdowns for typical component criticalities, copy and paste from here if selectors for safety impact overrides are not working
Description | OPERATOR STATION
Reviewed | [10 empty] | Barrier Family | Barrier Family Description | Typical Components | Typical Criticality | Barrier Family ID | Column2 | Item No | FamilyList | ComponentList | Code |  | Barrier Family | Components
Agreed | [10 empty] | P2-A/B | Structural Integrity | Primary Structures - All Components | A | 1 | 0 | 1 | Structural Integrity |  |  | Count | 54 | 0
Risk Matrix Assessment |  |  |  |  | Criticality for CMMS Rules |  | ABC Allocation Rules |  |  |  | P2-A/B | Structural Integrity | Secondary Structures - Single component failure results in hydrocarbon LOPC | A | 1 | 0 | 2 | Stability loading control & watertight integrity |  |  | Selected ID | 21 | #N/A
Highest Impact Event with its likelihood is shown in each category (may not be highest risk score) |  |  |  |  | Is the item SCE? (Safety impact D or greater) | NO |  |  | Calculation has been overriden? | FALSE | P2-A/B | Structural Integrity | Secondary Structures - Single component failure results in object dropping >3m | A | 1 | 0 | 3 | Station Keeping
This is used to feed the failure code criticalities | [7 empty] | Replace this text with some comments if overriding the calculated code. This cell is locked until the code is changed fromm the derived value below |  |  | P2-A/B | Structural Integrity | Secondary Structures - Single component failure has no immediate consequence | C | 1 | 0 | 4 | Swivel Stack Assembly
Category | Impact | Likelihood | Rating |  | Derived CMMS Location Priority | 4 |  |  |  |  | P2-A/B | Structural Integrity | Tertiary Structures - Failure may result in fall >3m | A | 1 | 0 | 5 | Swivel Fluid Barrier System |  |  |  | 54 | #REF!
Safety | G | 4 | 5 |  | Redundancy applies? | No |  |  |  |  | P2-A/B | Structural Integrity | Tertiary Structures - Failure may result in fall 1 - 3m | B | 1 | 0 | 6 | Swivel/Turret Pipework
Environmental | H | 2 | 2 |  | Elements contributing to CMMS Location Criticality rating | 4 |  | Derived SAP A/B/C = |  | C | P2-A/B | Structural Integrity | Tertiary Structures - Failure may result in fall <1m | C | 1 | 0 | 7 | Turret Chain Table
Production | H | 2 | 2 |  |  | 2 |  | This can be manually overidden, by overwriting |  |  | P3-A | Stability loading control & watertight integrity | Ballast Pumps | A | 2 | 0 | 8 | Main Turret Bearing
Business | H | 2 | 2 |  |  | 2 |  | formula in K1, but comments to be supplied as justification |  |  | P3-A | Stability loading control & watertight integrity | Sea Chest Valves | A | 2 | 0 | 9 | Wellhead integrity
[6 empty] | 2 |  |  |  |  | P3-A | Stability loading control & watertight integrity | Loading Computer | A | 2 | 0 | 10 | Subsea Integrity
Risk Matrix Population Inputs | [10 empty] | P3-A | Stability loading control & watertight integrity | Tank/Draft Monitoring systems | B | 2 | 0 | 11 | Process Containment Integrity
Safety Scenarios | Impact | Likelihood | Risk Score | Code for Letter | Justification / Comment2 |  | Safety Impact Overrides based on typical criticalities BP Guide 100041 |  |  |  | P3-A | Stability loading control & watertight integrity | Ballast/Cargo/Slop tank Valve control monitoring system | A | 2 | 0 | 12 | Gas Turbine Packages & Hydrocarbon RE
Loss of Function | G | 4 | 5 | 71 | Copied From AGT UMCL Criticality Guide |  | MAH Barrier family | MAH barrier |  | ABC | P3-A | Stability loading control & watertight integrity | Bilge System Alarms CCR | A | 2 | 0 | 13 | Non Hydrocarbon RE (air compressors, water and hydraulic pumps)
|  |  | #N/A |  |  |  | Control systems - all others | Transmitter, pressure and level switches, barrier, junction box, I/O card, controller card, communications card, Wiring Panels, system cable, control valves, positioners, network switches, HMI screens, UPS, Power cables, power supplies and power distribution. |  | #VALUE! | P3-A | Stability loading control & watertight integrity | Ballast Pump Hydraulic Power | A | 2 | 0 | 14 | Diesel Driven Packages
|  |  | #N/A | [7 empty] | P3-A | Stability loading control & watertight integrity | Down-flooding Points | A | 2 | 0 | 15 | Oil Storage & Offloading
|  |  | #N/A |  |  |  | Comment on barrier selection | Assumed to be replace on fail / non-BPCS devices |  |  | P3-A | Stability loading control & watertight integrity | Tank Hatches | B | 2 | 0 | 16 | Overpressure Protection
[11 empty] | P3-A | Stability loading control & watertight integrity | Cargo transfer/loading system | A | 2 | 0 | 17 | Blowdown vent and flare
Environmental Scenarios | Impact | Likelihood | Risk Score | Code for Letter | Justification / Comment2 | [5 empty] | P3-B | Station Keeping | Chain Stoppers | A | 3 | 0 | 18 | Digital security
Loss of Function | H | 2 | 2 | 72 | Copied From AGT UMCL Criticality Guide | [5 empty] | P3-B | Station Keeping | Mooring Chains (top chain, bottom chain, wire/polyester rope rope) | A | 3 | 0 | 19 | Control systems - LoPs
|  |  | #N/A | [7 empty] | P3-B | Station Keeping | Suction Piles | A | 3 | 0 | 20 | Control systems - non LoPs, LOPA initiating causes
|  |  | #N/A | [7 empty] | P3-C | Swivel Stack Assembly | Utility, Production, LVSR (Low Voltage Slip Ring) Swivel Rings | A | 4 | 0 | 21 | Control systems - all others
[11 empty] | P3-C | Swivel Stack Assembly | Swivel Seals (Primary and Secondary Seals) | A | 4 | 0 | 22 | SIS - LoP Components
[7 empty] | High likelihood threshold for business impacts: likelihood > |  | 5 |  | P3-C | Swivel Stack Assembly | Fibre Optic Ring Joint | A | 4 | 0 | 23 | SIS - Non LoP Components
Financial Scenarios | Impact | Likelihood | Risk Score | Code for Letter | Justification / Comment2 |  | Financial Impact Flowchart |  |  |  | P3-C | Swivel Fluid Barrier System | HPU Reservoir | A | 5 | 0 | 24 | Alarms & operator response
Loss of Function | H | 2 | 2 | 72 | Copied From AGT UMCL Criticality Guide |  | Condition |  | Output | ABC | P3-C | Swivel Fluid Barrier System | HPU Pumps, filters and automatic controls | A | 5 | 0 | 25 | Collision Prevention
|  |  | #N/A |  |  |  | Failure of location < E business impact? |  | Yes | C | P3-C | Swivel Fluid Barrier System | N2 hydraulic Accumulators | A | 5 | 0 | 26 | Export tanker birthing and position monitoring
|  |  | #N/A |  |  |  | Failure of location < F business impact? |  | Yes | C | P3-C | Swivel/Turret Pipework | Hard piping, PSVs, Valves, etc. | A | 6 | 0 | 27 | Bunding, Open and Closed Hazardous Drains
|  |  | #N/A |  |  |  | Failure of location <= G business impact? |  | Yes | C | P3-C | Swivel/Turret Pipework | Flexible Hoses Required | A | 6 | 0 | 28 | Passive Fire Protection
[11 empty] | P3-C | Turret Chain Table | Anchor Mooring Leg | A | 7 | 0 | 29 | Blast Overpressure Protection
Non-Financial Scenarios | Impact | Likelihood | Risk Score | Code for Letter | Justification / Comment2 |  | Non-financial flowchart |  |  |  | P3-C | Turret Chain Table | Riser/Umbilical Installation and Maintenance System | A | 7 | 0 | 30 | Temporary refuge integrity
Loss of Function | H | 2 | 2 | 72 | Copied From AGT UMCL Criticality Guide |  | Condition |  | Output | ABC | P3-C | Turret Chain Table | (hydraulic winch, wire rope, and HPU) | A | 7 | 0 | 31 | Alarm Annunciation System:
|  |  | #N/A |  |  |  | Is this equipment an IPL in a LOPA? |  | No | C | P3-C | Turret Chain Table | Adjusting Mooring Chain Tension | A | 7 | 0 | 32 | Personnel Address (PA) System
|  |  | #N/A |  |  |  | Non-financial impact > E or regulatory req't && Likelihood high |  | No | C | P3-C | Main Turret Bearing | Grease Lubrication System (grease pump, | A | 8 | 0 | 33 | Marine, Aircraft and Helicopter Radio System
[7 empty] | Regulatory Requirement overrides? | No | No | C | P3-C | Main Turret Bearing | metering valves, injector divider valves, etc.) | A | 8 | 0 | 34 | Telecommunications
[11 empty] | P3-C | Main Turret Bearing | Main Bearing, Cover, Bearing Studs etc. | A | 8 | 0 | 35 | Electronic Muster System
[11 empty] | P4-A | Wellhead integrity | Annulus Swab | B | 9 | 0 | 36 | Facility Emergency Telephone & Hot line systems
[11 empty] | P4-A | Wellhead integrity | Annulus Master | B | 9 | 0 | 37 | Facility radio system
[11 empty] | P4-A | Wellhead integrity | Crossover | B | 9 | 0 | 38 | Emergency Power
[11 empty] | P4-A | Wellhead integrity | Production Swab | B | 9 | 0 | 39 | Emergency Lighting
[11 empty] | P4-A | Wellhead integrity | Production Master | B | 9 | 0 | 40 | Ignition Prevention
[11 empty] | P4-A | Wellhead integrity | Production Wing | B | 9 | 0 | 41 | Inert Gas Blanketing
[11 empty] | P4-A | Wellhead integrity | SCSSV | A | 9 | 0 | 42 | Lifesaving Equipment
[11 empty] | P4-B | Subsea Integrity | Production Tree | A | 10 | 0 | 43 | Muster areas, escape and evacuation routes
[11 empty] | P4-B | Subsea Integrity | Gas Injection Tree | A | 10 | 0 | 44 | Lifeboats
[11 empty] | P4-B | Subsea Integrity | Water Injection Tree | A | 10 | 0 | 45 | Means of escape to sea
[11 empty] | P4-B | Subsea Integrity | Process Gas Pipeline | A | 10 | 0 | 46 | Helideck
[11 empty] | P4-B | Subsea Integrity | Oil Production Pipeline | A | 10 | 0 | 47 | Rescue & Recovery Systems
[11 empty] | P4-B | Subsea Integrity | Water Injection Pipeline | B | 10 | 0 | 48 | Cranes
[11 empty] | P4-B | Subsea Integrity | Subsea Pig Launcher / Receiver | A | 10 | 0 | 49 | Lifting system
[11 empty] | P4-B | Subsea Integrity | Subsea Anchor Pile | A | 10 | 0 | 50 | Fire & Gas systems
[11 empty] | P4-B | Subsea Integrity | Subsea Buoyancy Tank | A | 10 | 0 | 51 | Emergency Shutdown Systems
[11 empty] | P4-B | Subsea Integrity | Subsea Pipeline Crossing Support | B | 10 | 0 | 52 | Riser ESDVs & EIVs
[11 empty] | P4-B | Subsea Integrity | Subsea Electrical Flying Lead | B | 10 | 0 | 53 | Fire protection
[11 empty] | P4-B | Subsea Integrity | Subsea Electrical Junction Box | B | 10 | 0 | 54 | Miscellaneous fire protection systems
[11 empty] | P4-B | Subsea Integrity | Subsea Extension Umbilical | B | 10 | 0 | 55
[11 empty] | P4-B | Subsea Integrity | Subsea Flowline Buckle Initiator | B | 10 | 0 | 56
[11 empty] | P4-B | Subsea Integrity | Subsea Flowline Holdback Pile | A | 10 | 0 | 57
[11 empty] | P4-B | Subsea Integrity | Subsea Production Flexible Riser | A | 10 | 0 | 58
[11 empty] | P4-B | Subsea Integrity | Subsea Gas Injection Flexible Riser | A | 10 | 0 | 59
[11 empty] | P4-B | Subsea Integrity | Subsea Water Injection Flexible Riser | A | 10 | 0 | 60
[11 empty] | P4-B | Subsea Integrity | Subsea Service Flexible Riser | A | 10 | 0 | 61
[11 empty] | P4-B | Subsea Integrity | Subsea Gas Injection Flexible Spur | A | 10 | 0 | 62
[11 empty] | P4-B | Subsea Integrity | Subsea Water Injection Flexible Spur | B | 10 | 0 | 63
[11 empty] | P4-B | Subsea Integrity | Subsea Production Flowline Termination Assembly | A | 10 | 0 | 64
[11 empty] | P4-B | Subsea Integrity | Subsea Gas Injection Flowline Termination Assembly | A | 10 | 0 | 65
[11 empty] | P4-B | Subsea Integrity | Subsea Water Injection Flowline Termination Assembly | B | 10 | 0 | 66
[11 empty] | P4-B | Subsea Integrity | Subsea Service Flowline Termination Assembly | B | 10 | 0 | 67
[11 empty] | P4-B | Subsea Integrity | Subsea Riser Gas Lift Module | A | 10 | 0 | 68
[11 empty] | P4-B | Subsea Integrity | Subsea Distribution (Hydraulic Control) Unit | B | 10 | 0 | 69
[11 empty] | P4-B | Subsea Integrity | Subsea Hydraulic/Chemical Flying Lead | B | 10 | 0 | 70
[11 empty] | P4-B | Subsea Integrity | Subsea Main Umbilical | B | 10 | 0 | 71
[11 empty] | P4-B | Subsea Integrity | Subsea Hydraulic Power Unit | A | 10 | 0 | 72
[11 empty] | P4-B | Subsea Integrity | Subsea Control Panel | B | 10 | 0 | 73
[11 empty] | P4-B | Subsea Integrity | Subsea Production Inline Tee Assembly | A | 10 | 0 | 74
[11 empty] | P4-B | Subsea Integrity | Subsea Gas Injection Inline Tee Assembly | A | 10 | 0 | 75
[11 empty] | P4-B | Subsea Integrity | Subsea Water Injection Inline Tee Assembly | B | 10 | 0 | 76
[11 empty] | P4-B | Subsea Integrity | Subsea Service Inline Tee Assembly | B | 10 | 0 | 77
[11 empty] | P4-B | Subsea Integrity | Subsea Infield Umbilical | B | 10 | 0 | 78
[11 empty] | P4-B | Subsea Integrity | Subsea Master Control System | A | 10 | 0 | 79
[11 empty] | P4-B | Subsea Integrity | Subsea Multiphase Flowmeter | B | 10 | 0 | 80
[11 empty] | P4-B | Subsea Integrity | Subsea Manifold | A | 10 | 0 | 81
[11 empty] | P4-B | Subsea Integrity | Subsea Anchor Pile (Manifold Support Structure) | B | 10 | 0 | 82
[11 empty] | P4-B | Subsea Integrity | Subsea Manifold Support Structure | B | 10 | 0 | 83
[11 empty] | P4-B | Subsea Integrity | Subsea Riser Tower Monitoring System | B | 10 | 0 | 84
[11 empty] | P4-B | Subsea Integrity | Subsea Riser Tower | A | 10 | 0 | 85
[11 empty] | P4-B | Subsea Integrity | Subsea Rigid Riser | A | 10 | 0 | 86
[11 empty] | P4-B | Subsea Integrity | Subsea Riser Base | A | 10 | 0 | 87
[11 empty] | P4-B | Subsea Integrity | Subsea Control Module | B | 10 | 0 | 88
[11 empty] | P4-B | Subsea Integrity | Subsea Production Spool Piece | A | 10 | 0 | 89
[11 empty] | P4-B | Subsea Integrity | Subsea Gas Injection Spool Piece | A | 10 | 0 | 90
[11 empty] | P4-B | Subsea Integrity | Subsea Water Injection Spool Piece | B | 10 | 0 | 91
[11 empty] | P4-B | Subsea Integrity | Subsea Service Spool Piece | A | 10 | 0 | 92
[11 empty] | P4-B | Subsea Integrity | Subsea Umbilical | B | 10 | 0 | 93
[11 empty] | P4-B | Subsea Integrity | Subsea Production Tree Jumper | B | 10 | 0 | 94
[11 empty] | P4-C | Process Containment Integrity | All pressure retaining Equipment and pipework for hydrocarbons with flash point less than 52o C | A | 11 | 0 | 95
[11 empty] | P4-C | Process Containment Integrity | All pressure retaining Equipment and pipework for service conditions greater than B16.5, Class 300 | A | 11 | 0 | 96
[11 empty] | P4-C | Process Containment Integrity | All pressure retaining Equipment and pipework operating at temperature greater than 120o C | A | 11 | 0 | 97
[11 empty] | P4-C | Process Containment Integrity | All pressure retaining Equipment and pipework for highly toxic substances | A | 11 | 0 | 98
[11 empty] | P4-C | Process Containment Integrity | All pressure retaining Equipment and pipework with corrosion resistant linings | A | 11 | 0 | 99
[11 empty] | P4-C | Process Containment Integrity | All pressure retaining Equipment and pipework associated with fire water delivery systems | A | 11 | 0 | 100
[11 empty] | P4-C | Process Containment Integrity | Bilge and ballast pipework | A | 11 | 0 | 101
[11 empty] | P4-C | Process Containment Integrity | All other pressure Equipment and pipework | C | 11 | 0 | 102
[11 empty] | P4-C | Process Containment Integrity | Supports for criticality A pressure systems | A | 11 | 0 | 103
[11 empty] | P4-C | Process Containment Integrity | Insulation installed on criticality A pressure systems | A | 11 | 0 | 104
[11 empty] | P4-C | Process Containment Integrity | Painting on criticality A pressure systems | A | 11 | 0 | 105
[11 empty] | P4-C | Process Containment Integrity | Bolting on criticality A pressure systems | A | 11 | 0 | 106
[11 empty] | P4-C | Process Containment Integrity | All other supports, paint and bolting | C | 11 | 0 | 107
[11 empty] | P4-D | Gas Turbine Packages & Hydrocarbon RE | Gas Generator | A | 12 | 0 | 108
[11 empty] | P4-D | Gas Turbine Packages & Hydrocarbon RE | Alternators | B | 12 | 0 | 109
[11 empty] | P4-D | Gas Turbine Packages & Hydrocarbon RE | Power Turbine | B | 12 | 0 | 110
[11 empty] | P4-D | Gas Turbine Packages & Hydrocarbon RE | All Casing joints, fittings and seals | B | 12 | 0 | 111
[11 empty] | P4-D | Gas Turbine Packages & Hydrocarbon RE | All Shaft Seals | A | 12 | 0 | 112
[11 empty] | P4-D | Gas Turbine Packages & Hydrocarbon RE | All coupling members | B | 12 | 0 | 113
[11 empty] | P4-D | Gas Turbine Packages & Hydrocarbon RE | Pressurized Enclosures | A | 12 | 0 | 114
[11 empty] | P4-D | Gas Turbine Packages & Hydrocarbon RE | Fire & Gas System | A | 12 | 0 | 115
[11 empty] | P4-D | Gas Turbine Packages & Hydrocarbon RE | All Shaft Seals System Ancillaries | A | 12 | 0 | 116
[11 empty] | P4-D | Gas Turbine Packages & Hydrocarbon RE | Special Protection Systems (Surge Protection, Over Speed, Electrical Power Protection) | A | 12 | 0 | 117
[11 empty] | P4-D | Gas Turbine Packages & Hydrocarbon RE | All Protective Systems (Pressure, temperature, Vibration, NRV, PSVs) | A | 12 | 0 | 118
[11 empty] | P4-D | Gas Turbine Packages & Hydrocarbon RE | Auxiliaries like (cleaning system, control system, utilities) | B | 12 | 0 | 119
[11 empty] | P4-D | Non Hydrocarbon RE (air compressors, water and hydraulic pumps) | Equipment and protective systems including all LOPC for fluid and power (mechanical destruction) (LOPC risk turquoise and below) | B | 13 | 0 | 120
[11 empty] | P4-D | Non Hydrocarbon RE (air compressors, water and hydraulic pumps) | Equipment and protective systems including all LOPC for fluid and power (mechanical destruction) (LOPC risk above turquoise) | A | 13 | 0 | 121
[11 empty] | P4-D | Diesel Driven Packages | Diesel Engine | B | 14 | 0 | 122
[11 empty] | P4-D | Diesel Driven Packages | Alternators | B | 14 | 0 | 123
[11 empty] | P4-D | Diesel Driven Packages | All Fuel system Joints, Fittings and Seals | B | 14 | 0 | 124
[11 empty] | P4-D | Diesel Driven Packages | All coupling members | B | 14 | 0 | 125
[11 empty] | P4-D | Diesel Driven Packages | All Safety Protective Systems (over speed, Mist Detection, Cooling Medium Temperature, etc.) | A | 14 | 0 | 126
[11 empty] | P4-D | Diesel Driven Packages | All other Systems (governor, control, utilities, etc.) | B | 14 | 0 | 127
[11 empty] | P4-E | Oil Storage & Offloading | Export Booster Pumps | A | 15 | 0 | 128
[11 empty] | P4-E | Oil Storage & Offloading | Export Hose | A | 15 | 0 | 129
[11 empty] | P4-E | Oil Storage & Offloading | Marine Growth Prevention Equipment | B | 15 | 0 | 130
[11 empty] | P4-E | Oil Storage & Offloading | Cargo Tank Cleaning Systems | B | 15 | 0 | 131
[11 empty] | P4-E | Oil Storage & Offloading | Cargo & Ballast Hydraulic Valve Control | A | 15 | 0 | 132
[11 empty] | P4-E | Oil Storage & Offloading | Marine Hydraulic systems (pumps, power units and storage tanks) | B | 15 | 0 | 133
[11 empty] | P4-E | Oil Storage & Offloading | Void Tank Gas Detection | A | 15 | 0 | 134
[11 empty] | P4-E | Oil Storage & Offloading | Void Tank Dehumidification systems | B | 15 | 0 | 135
[11 empty] | P4-E | Oil Storage & Offloading | Hydrocarbon Tanks | A | 15 | 0 | 136
[11 empty] | P4-E | Oil Storage & Offloading | Ballast Tanks | A | 15 | 0 | 137
[11 empty] | P4-E | Oil Storage & Offloading | Void Tanks | B | 15 | 0 | 138
[11 empty] | P5-A | Overpressure Protection | PSV in hazardous or toxic duty | A | 16 | 0 | 139
[11 empty] | P5-A | Overpressure Protection | PSV in non-hazardous, non-toxic service where pressure is above 50 barg | A | 16 | 0 | 140
[11 empty] | P5-A | Overpressure Protection | PSV in non-hazardous, nontoxic service where fluid temperature is above 120 degrees Celsius | A | 16 | 0 | 141
[11 empty] | P5-A | Overpressure Protection | PSV in non-hazardous, nontoxic service where inlet size 8” or above | A | 16 | 0 | 142
[11 empty] | P5-A | Overpressure Protection | All other PSVs | B | 16 | 0 | 143
[11 empty] | P5-A | Overpressure Protection | NRV credited in the sizing case for a PSV | A | 16 | 0 | 144
[11 empty] | P5-A | Overpressure Protection | NRV that protects against any E+ severity event. For example, damage to Equipment | A | 16 | 0 | 145
[11 empty] | P5-A | Overpressure Protection | NRVs where consequence/likelihood of failure combination leads to a turquoise risk | B | 16 | 0 | 146
[11 empty] | P5-A | Overpressure Protection | All other NRVs | C | 16 | 0 | 147
[11 empty] | P5-A | Overpressure Protection | ROs (or FOs) that restrict gas flow to flare | A | 16 | 0 | 148
[11 empty] | P5-A | Overpressure Protection | ROs (or FOs) that restrict flow to a PSV | A | 16 | 0 | 149
[11 empty] | P5-A | Overpressure Protection | ROs in pump recirculation lines | B | 16 | 0 | 150
[11 empty] | P5-A | Overpressure Protection | Control valves credited in LOPA | A | 16 | 0 | 151
[11 empty] | P5-A | Overpressure Protection | Bursting disks in hazardous or toxic duty | A | 16 | 0 | 152
[11 empty] | P5-A | Overpressure Protection | Bursting disks protecting an HP/LP interface. For example, cases where a bursting disk is protecting the shell side of a heat exchanger in the event of tube rupture | A | 16 | 0 | 153
[11 empty] | P5-A | Overpressure Protection | Bursting disk relieving directly to flare (i.e. no PSV downstream) | A | 16 | 0 | 154
[11 empty] | P5-A | Overpressure Protection | Bursting disks located upstream of a PSV with the intent of protecting that PSV from fouling | Same criticality as the PSV | 16 | 0 | 155
[11 empty] | P5-A | Overpressure Protection | Other bursting disks | B | 16 | 0 | 156
[11 empty] | P5-A | Overpressure Protection | Vacuum breakers that are part of barrier P4-E (Oil Storage and Offloading) | A | 16 | 0 | 157
[11 empty] | P5-A | Overpressure Protection | Vacuum breakers in hazardous or toxic duty | A | 16 | 0 | 158
[11 empty] | P5-A | Overpressure Protection | Other Vacuum breakers not covered by the descriptions above. | C | 16 | 0 | 159
[11 empty] | P5-A | Overpressure Protection | Isolation valves where sealing integrity is essential to ensure planned maintenance of Equipment can be performed. | Same criticality as Equipment being isolated. | 16 | 0 | 160
[11 empty] | P5-B | Blowdown vent and flare | Blowdown valves in hazardous or toxic duty | A | 17 | 0 | 161
[11 empty] | P5-B | Blowdown vent and flare | Blowdown valves in non-hazardous, nontoxic duty | B | 17 | 0 | 162
[11 empty] | P5-B | Blowdown vent and flare | Bursting disks provided as an alternative means to relieve back pressure in the event of FOV failure. For example, bursting disks in flare XXV bypass lines | A | 17 | 0 | 163
[11 empty] | P5-B | Blowdown vent and flare | FOVs in hazardous and non-toxic duty required to react within 2 seconds to prevent an overpressure ratio of >=1.3 | A | 17 | 0 | 164
[11 empty] | P5-B | Blowdown vent and flare | All other FOVs | B | 17 | 0 | 165
[11 empty] | P5-B | Blowdown vent and flare | HP Flare KO Drum | A | 17 | 0 | 166
[11 empty] | P5-B | Blowdown vent and flare | HP Flare KO Drum Pumps (at a component level, align with P4-D) | A | 17 | 0 | 167
[11 empty] | P5-B | Blowdown vent and flare | HP Flare KO Drum Heaters | A | 17 | 0 | 168
[11 empty] | P5-B | Blowdown vent and flare | LP Flare KO Drum | A | 17 | 0 | 169
[11 empty] | P5-B | Blowdown vent and flare | LP Flare KO Drum Pumps (at a component level, align with P4-D) | A | 17 | 0 | 170
[11 empty] | P5-B | Blowdown vent and flare | KO Drum systems that ensure that liquid droplets larger than 300 microns cannot carry to flare | B | 17 | 0 | 171
[11 empty] | P5-B | Blowdown vent and flare | Flare tip ignition systems | A | 17 | 0 | 172
[11 empty] | P5-B | Blowdown vent and flare | Flare system XXVs that are not covered under FOVs | A | 17 | 0 | 173
[11 empty] | P5-B | Blowdown vent and flare | Flare tips | A | 17 | 0 | 174
[11 empty] | P5-B | Blowdown vent and flare | Any Equipment that maintains the barrier between wet and dry fluids | A | 17 | 0 | 175
[11 empty] | P5-B | Blowdown vent and flare | Vents in hazardous or toxic duty that are required to prevent overpressure ratio >=1.3 | A | 17 | 0 | 176
[11 empty] | P5-B | Blowdown vent and flare | Other vents | C | 17 | 0 | 177
[11 empty] | P5-B | Blowdown vent and flare | Equipment providing early indication of blockages within flare header | A | 17 | 0 | 178
[11 empty] | P5-B | Blowdown vent and flare | Isolation valves where sealing integrity is essential to ensure planned maintenance of Equipment can be performed. | Same criticality as Equipment being isolated. | 17 | 0 | 179
[11 empty] | P5-B | Blowdown vent and flare | Flare pipework and headers (align with barrier P4-C) | A | 17 | 0 | 180
[11 empty] | P6-A | Digital security | Fire walls | A | 18 | 0 | 181
[11 empty] | P6-A | Digital security | Remote access servers | A | 18 | 0 | 182
[11 empty] | P6-A | Digital security | Architecture | A | 18 | 0 | 183
[11 empty] | P6-A | Digital security | Staging servers for Anti-virus and OS patches | A | 18 | 0 | 184
[11 empty] | P6-A | Control systems - LoPs | Transmitter, pressure and level switches, barrier, junction box, I/O card, controller card, communications card, Wiring Panels, system cable, motor/compressor/heater contactors and relays, control valves, Anti-surge valve, positioners, solenoids on control valves, ccc controller cards, network switches, HMI screens, UPS, Power cables, power supplies and power distribution. | A | 19 | 0 | 185
[11 empty] | P6-A | Control systems - non LoPs, LOPA initiating causes | Transmitter, pressure and level switches, barrier, junction box, I/O card, controller card, communications card, Wiring Panels, system cable, control valves, positioners, network switches, HMI screens, UPS, Power cables, power supplies and power distribution. | B | 20 | 0 | 186
[11 empty] | P6-A | Control systems - all others | Transmitter, pressure and level switches, barrier, junction box, I/O card, controller card, communications card, Wiring Panels, system cable, control valves, positioners, network switches, HMI screens, UPS, Power cables, power supplies and power distribution. | C | 21 | 0 | 187
[11 empty] | P7-A | SIS - LoP Components | LoP Components: | A | 22 | 0 | 188
[11 empty] | P7-A | SIS - LoP Components | Transmitter, barrier, junction box, I/O card, communications card, logic solvers, system cable, motor/compressor contactors/heater and relays, shutdown valves, actuators, solenoids, XV valve HPU units, partial stroke testing Equipment, HMI screens, Wiring Panels, network switches, UPS, Power cables, power supplies and power distribution. | A | 22 | 0 | 189
[11 empty] | P7-A | SIS - LoP Components | Testing Equipment | A | 22 | 0 | 190
[11 empty] | P7-A | SIS - LoP Components | Shutdown Components: XXV valves, blow down valves, switches/push buttons | A | 22 | 0 | 191
[11 empty] | P7-A | SIS - Non LoP Components | LoP Components: | B | 23 | 0 | 192
[11 empty] | P7-A | SIS - Non LoP Components | Transmitter, barrier, junction box, I/O card, communications card, logic solvers, system cable, motor/compressor contactors/heater and relays, shutdown valves, solenoids, XV valve HPU units, partial stroke testing Equipment, HMI screens, Wiring Panels, Shutdown switches, network switches, UPS, Power cables, power supplies and power distribution. | B | 23 | 0 | 193
[11 empty] | P8 | Alarms & operator response | Transmitter, barrier, junction box, I/O card, controller card, system cable, network switches, VDU screens, Wiring Panels, UPS, power supplies and power distribution. | A | 24 | 0 | 194
[11 empty] | P9-A | Collision Prevention | Nav Aids lights, sounders & UPS systems | A | 25 | 0 | 195
[11 empty] | P9-B | Export tanker birthing and position monitoring | Mooring Hawser and Load Monitoring | B | 26 | 0 | 196
[11 empty] | P9-B | Export tanker birthing and position monitoring | Berthing System (TAOMS) | B | 26 | 0 | 197
[11 empty] | M1-A | Bunding, Open and Closed Hazardous Drains | Tunn dishes / Drain Pans/Drip trays / Isolation valves / Bunds | B | 27 | 0 | 198
[11 empty] | M1-A | Bunding, Open and Closed Hazardous Drains | Main Deck Coaming | B | 27 | 0 | 199
[11 empty] | M1-A | Bunding, Open and Closed Hazardous Drains | Open Hazardous Drains Water seals | A | 27 | 0 | 200
[11 empty] | M1-A | Bunding, Open and Closed Hazardous Drains | Close drain Drum Alarms | A | 27 | 0 | 201
[11 empty] | M1-A | Bunding, Open and Closed Hazardous Drains | Close drain Drum heating system (heating Coil, instrumentation, insulation) | A | 27 | 0 | 202
[11 empty] | M1-A | Bunding, Open and Closed Hazardous Drains | Secondary containments | B | 27 | 0 | 203
[11 empty] | M1-A | Bunding, Open and Closed Hazardous Drains | Helideck Drainage | B | 27 | 0 | 204
[11 empty] | M1-A | Bunding, Open and Closed Hazardous Drains | Rodding | A | 27 | 0 | 205
[11 empty] | M2-A | Passive Fire Protection | PFP where applied | A | 28 | 0 | 206
[11 empty] | M2-B | Blast Overpressure Protection | Blast Walls | A | 29 | 0 | 207
[11 empty] | M2-B | Blast Overpressure Protection | Blast Doors | A | 29 | 0 | 208
[11 empty] | M2-C | Temporary refuge integrity | External Temporary Refuge doors | A | 30 | 0 | 209
[11 empty] | M2-C | Temporary refuge integrity | Internal Temporary Fire Refuge doors | B | 30 | 0 | 210
[11 empty] | M3-A | Alarm Annunciation System: | External Speakers Internal Speakers, Strobe Lights Indicator Lights Alarm interface with Fire & Gas Controllers | A | 31 | 0 | 211
[11 empty] | M3-A | Personnel Address (PA) System | Amplifiers Controllers External Speakers Internal Speakers Beacons / Strobe Lights Indicator Lights | A | 32 | 0 | 212
[11 empty] | M3-B | Marine, Aircraft and Helicopter Radio System | Antenna Receiver/transmitter Batteries Sat comms | A | 33 | 0 | 213
[11 empty] | M3-B | Telecommunications | Class A Telecommunication UPS & Shut down | A | 34 | 0 | 214
[11 empty] | M3-B | Electronic Muster System | Locations sensors / badge readers Controllers & Software Interconnecting cable plant and network Display screen and printers Personnel RFID badge devices | A | 35 | 0 | 215
[11 empty] | M3-B | Facility Emergency Telephone & Hot line systems |  | A | 36 | 0 | 216
[11 empty] | M3-B | Facility radio system | Telecommunication towers Hand held radios Base Stations Antennas Radio Repeaters System Controllers | A | 37 | 0 | 217
[11 empty] | M3-C | Emergency Power | Emergency Generator | A | 38 | 0 | 218
[11 empty] | M3-C | Emergency Power | Hull Generators | A | 38 | 0 | 219
[11 empty] | M3-C | Emergency Power | Hull Generators (2 out of 3) | B | 38 | 0 | 220
[11 empty] | M3-C | Emergency Power | UPS Systems | A | 38 | 0 | 221
[11 empty] | M3-D | Emergency Lighting | Emergency Lighting - battery backed | A | 39 | 0 | 222
[11 empty] | M3-D | Emergency Lighting | Emergency Lighting - supplied from Emergency Generator Switchboard | B | 39 | 0 | 223
[11 empty] | M3-D | Emergency Lighting | Emergency Lighting - Emergency Hand Torches in switchgear rooms | B | 39 | 0 | 224
[11 empty] | M4-A | Ignition Prevention | For Equipment in Zone 0 and Zone 1 | A | 40 | 0 | 225
[11 empty] | M4-A | Ignition Prevention | For Equipment in Zone 2 | B | 40 | 0 | 226
[11 empty] | M4-A | Ignition Prevention | Equipment that is required to remain energized in the event of an incident (e.g. Tannoy and beacon systems, emergency lighting, emergency generation etc). | A | 40 | 0 | 227
[11 empty] | M4-B | Inert Gas Blanketing | IGG Generator | A | 41 | 0 | 228
[11 empty] | M4-B | Inert Gas Blanketing | IGG Generator Diesel Oil Supply Pumps | B | 41 | 0 | 229
[11 empty] | M4-B | Inert Gas Blanketing | Isolation valves on locked valve register | A | 41 | 0 | 230
[11 empty] | M5-A | Lifesaving Equipment | Emergency escape breathing devices | A | 42 | 0 | 231
[11 empty] | M5-A | Lifesaving Equipment | Grab bags and smoke hoods | B | 42 | 0 | 232
[11 empty] | M5-A | Lifesaving Equipment | Lifejackets | A | 42 | 0 | 233
[11 empty] | M5-A | Lifesaving Equipment | Lifebuoys | B | 42 | 0 | 234
[11 empty] | M5-A | Lifesaving Equipment | Line-throwing Device | B | 42 | 0 | 235
[11 empty] | M5-A | Lifesaving Equipment | Helicopter Crash Equipment | B | 42 | 0 | 236
[11 empty] | M5-A | Lifesaving Equipment | Fireman Outfits | A | 42 | 0 | 237
[11 empty] | M5-A | Lifesaving Equipment | Emergency Breathing Air Compressor | B | 42 | 0 | 238
[11 empty] | M5-A | Lifesaving Equipment | Storage Containers | C | 42 | 0 | 239
[11 empty] | M5-B | Muster areas, escape and evacuation routes | Station Bill | B | 43 | 0 | 240
[11 empty] | M5-B | Muster areas, escape and evacuation routes | Escape Routes | A | 43 | 0 | 241
[11 empty] | M5-B | Muster areas, escape and evacuation routes | Escape Route Doors | A | 43 | 0 | 242
[11 empty] | M5-B | Muster areas, escape and evacuation routes | Primary Muster Area | A | 43 | 0 | 243
[11 empty] | M5-B | Muster areas, escape and evacuation routes | Egress Routes | A | 43 | 0 | 244
[11 empty] | M5-B | Muster areas, escape and evacuation routes | Temporary Refuge Facilities - HVAC Equipment and Fire / Blast Dampers | A | 43 | 0 | 245
[11 empty] | M5-B | Muster areas, escape and evacuation routes | Alternative Muster Areas | B | 43 | 0 | 246
[11 empty] | M5-C | Lifeboats | Hull, hatch seals, penetrations, shaft, shaft seals, cable glance or window seals, Structural and watertight integrity | A | 44 | 0 | 247
[11 empty] | M5-C | Lifeboats | Clutch, steering, internal lighting, fuel tank, air bottles, emergency provisions and survival Equipment | A | 44 | 0 | 248
[11 empty] | M5-C | Lifeboats | Release Mechanism | A | 44 | 0 | 249
[11 empty] | M5-C | Lifeboats | Deluge, Engine | A | 44 | 0 | 250
[11 empty] | M5-C | Lifeboats | VHF Radio | A | 44 | 0 | 251
[11 empty] | M5-C | Lifeboats | Emergency Beacons | A | 44 | 0 | 252
[11 empty] | M5-D | Means of escape to sea | Life-rafts | A | 45 | 0 | 253
[11 empty] | M5-D | Means of escape to sea | Personal Davit Descent devices | A | 45 | 0 | 254
[11 empty] | M5-D | Means of escape to sea | Embarkation Rope Ladders to Sea | A | 45 | 0 | 255
[11 empty] | M5-E | Helideck | Helideck Landing Area Net (as required) | C | 46 | 0 | 256
[11 empty] | M5-E | Helideck | Perimeter Net - (Integrity inspections) | B | 46 | 0 | 257
[11 empty] | M5-E | Helideck | Helideck Lights - Heliport Identification Lights (H) / Floodlights / Obstruction Lighting | A | 46 | 0 | 258
[11 empty] | M5-E | Helideck | Refueling Equipment - Aviation Fuel System & Equipment (Heli-fuel transfer pumps /nozzles) / Fuel testing / inspections | A | 46 | 0 | 259
[11 empty] | M5-E | Helideck | Firefighting Equipment (System) - including Foam (as required) | A | 46 | 0 | 260
[11 empty] | M5-E | Helideck | Helideck Equipment - Deck crew duties and helicopter Ops support | C | 46 | 0 | 261
[11 empty] | M5-E | Helideck | Emergency Equipment - Helideck emergency response Equipment | B | 46 | 0 | 262
[11 empty] | M5-E | Helideck | MET System (Meteorological Equipment) - On-board IMMS System | C | 46 | 0 | 263
[11 empty] | M5-F | Rescue & Recovery Systems | Place of Safety | B | 47 | 0 | 264
[11 empty] | M5-F | Rescue & Recovery Systems | Man Overboard Alarm | B | 47 | 0 | 265
[11 empty] | M5-F | Rescue & Recovery Systems | Fast Rescue craft | B | 47 | 0 | 266
[11 empty] | M5-G | Cranes | Hoisting system | A | 48 | 0 | 267
[11 empty] | M5-G | Cranes | Boom system | A | 48 | 0 | 268
[11 empty] | M5-G | Cranes | Warning, recording & measuring systems | A | 48 | 0 | 269
[11 empty] | M5-G | Cranes | Structure | A | 48 | 0 | 270
[11 empty] | M5-G | Cranes | Slewing system | B | 48 | 0 | 271
[11 empty] | M5-G | Cranes | Hydraulic system | B | 48 | 0 | 272
[11 empty] | M5-G | Cranes | Prime mover system | B | 48 | 0 | 273
[11 empty] | M5-G | Cranes | Access & walkways | A | 48 | 0 | 274
[11 empty] | M5-G | Cranes | Maintenance Equipment | C | 48 | 0 | 275
[11 empty] | M5-G | Lifting system | Runway beams | A | 49 | 0 | 276
[11 empty] | M5-G | Lifting system | Gantry crane | A | 49 | 0 | 277
[11 empty] | M5-G | Lifting system | Lifeboat davit | A | 49 | 0 | 278
[11 empty] | M5-G | Lifting system | Life-raft davit | A | 49 | 0 | 279
[11 empty] | M5-G | Lifting system | General purpose/maintenance davit | B | 49 | 0 | 280
[11 empty] | M5-G | Lifting system | Winch (for lifting personnel) | A | 49 | 0 | 281
[11 empty] | M5-G | Lifting system | Winch (general purpose - not for lifting personnel) | B | 49 | 0 | 282
[11 empty] | M6-A | Fire & Gas systems | Barrier, junction box, I/O card, communications card, logic solvers, system cable, shutdown valves, solenoids, HMI screens, Wiring Panels, network switches, UPS, Power cables, power supplies and power distribution. | A | 50 | 0 | 283
[11 empty] | M6-A | Fire & Gas systems | Detectors: Flame, Flammable Gas, Heat, Oil Mist, Smoke, Personal Gas Detector Manual call point Testing Equipment F&G mimic panel | A | 50 | 0 | 284
[11 empty] | M6-C | Emergency Shutdown Systems | XV/XXVs on emergency shutdown duty | A | 51 | 0 | 285
[11 empty] | M6-D | Riser ESDVs & EIVs | Export/Import/Injection Riser ESDVs (XXVs) & actuators | A | 52 | 0 | 286
[11 empty] | M6-D | Riser ESDVs & EIVs | Umbilical emergency ESDVs (XXVs) & actuators | A | 52 | 0 | 287
[11 empty] | M6-D | Riser ESDVs & EIVs | Injection Flowline EIVs (XV) & actuators | A | 52 | 0 | 288
[11 empty] | M7 | Fire protection | Firewater pumps (main and jockey), drivers, their controls and control panels | A | 53 | 0 | 289
[11 empty] | M7 | Fire protection | Fixed firewater /foam monitors/hydrants/hose stations (supplementary fire-fighting system) | B | 53 | 0 | 290
[11 empty] | M7 | Fire protection | Fixed firewater /foam monitors/hydrants/hose stations (primary fire-fighting system) | A | 53 | 0 | 291
[11 empty] | M7 | Fire protection | Zone isolation valves | A | 53 | 0 | 292
[11 empty] | M7 | Fire protection | Sprinkler / Deluge Nozzle (≥10 per zone) | B | 53 | 0 | 293
[11 empty] | M7 | Fire protection | Sprinkler / Deluge Nozzle (<10 per zone) | A | 53 | 0 | 294
[11 empty] | M7 | Fire protection | Pressure / level / flow instruments | A | 53 | 0 | 295
[11 empty] | M7 | Fire protection | Control Valves | A | 53 | 0 | 296
[11 empty] | M7 | Fire protection | Logic solvers | A | 53 | 0 | 297
[11 empty] | M7 | Fire protection | Accommodation hydrants (main fire-fighting mechanism) | A | 53 | 0 | 298
[11 empty] | M7 | Fire protection | Accommodation hydrants (if sprinkler system present) | B | 53 | 0 | 299
[11 empty] | M7 | Fire protection | Fusible plug / fusible loop (≥3 per fire zone) | B | 53 | 0 | 300
[11 empty] | M7 | Fire protection | Fusible plug / fusible loop (<3 per zone) | A | 53 | 0 | 301
[11 empty] | M7-B | Miscellaneous fire protection systems | Hose reels, nozzles and portable fire monitors | B | 54 | 0 | 302
[11 empty] | M7-B | Miscellaneous fire protection systems | Mobile (wheeled) fire extinguishers | B | 54 | 0 | 303
[11 empty] | M7-B | Miscellaneous fire protection systems | Fixed CO2 Fire Extinguishing Systems | B | 54 | 0 | 304
[11 empty] | M7-B | Miscellaneous fire protection systems | Galley Fire Suppression System | A | 54 | 0 | 305
[11 empty] | M7-B | Miscellaneous fire protection systems | Water Mist Systems | B | 54 | 0 | 306

## FA_INST
Failure Code | FA_INST |  |  |  | Number of Locations in failure code when defaults assigned: | 3 |  | Final Criticality Code |  | C | This table and supporting cells are used to populate dynamic dropdowns for typical component criticalities, copy and paste from here if selectors for safety impact overrides are not working
Description | TERMINATION RACK
Reviewed | [10 empty] | Barrier Family | Barrier Family Description | Typical Components | Typical Criticality | Barrier Family ID | Column2 | Item No | FamilyList | ComponentList | Code |  | Barrier Family | Components
Agreed | [10 empty] | P2-A/B | Structural Integrity | Primary Structures - All Components | A | 1 | 0 | 1 | Structural Integrity |  |  | Count | 54 | 0
Risk Matrix Assessment |  |  |  |  | Criticality for CMMS Rules |  | ABC Allocation Rules |  |  |  | P2-A/B | Structural Integrity | Secondary Structures - Single component failure results in hydrocarbon LOPC | A | 1 | 0 | 2 | Stability loading control & watertight integrity |  |  | Selected ID | 21 | #N/A
Highest Impact Event with its likelihood is shown in each category (may not be highest risk score) |  |  |  |  | Is the item SCE? (Safety impact D or greater) | NO |  |  | Calculation has been overriden? | FALSE | P2-A/B | Structural Integrity | Secondary Structures - Single component failure results in object dropping >3m | A | 1 | 0 | 3 | Station Keeping
This is used to feed the failure code criticalities | [7 empty] | Replace this text with some comments if overriding the calculated code. This cell is locked until the code is changed fromm the derived value below |  |  | P2-A/B | Structural Integrity | Secondary Structures - Single component failure has no immediate consequence | C | 1 | 0 | 4 | Swivel Stack Assembly
Category | Impact | Likelihood | Rating |  | Derived CMMS Location Priority | 4 |  |  |  |  | P2-A/B | Structural Integrity | Tertiary Structures - Failure may result in fall >3m | A | 1 | 0 | 5 | Swivel Fluid Barrier System |  |  |  | 54 | #REF!
Safety | G | 4 | 5 |  | Redundancy applies? | No |  |  |  |  | P2-A/B | Structural Integrity | Tertiary Structures - Failure may result in fall 1 - 3m | B | 1 | 0 | 6 | Swivel/Turret Pipework
Environmental | H | 2 | 2 |  | Elements contributing to CMMS Location Criticality rating | 4 |  | Derived SAP A/B/C = |  | C | P2-A/B | Structural Integrity | Tertiary Structures - Failure may result in fall <1m | C | 1 | 0 | 7 | Turret Chain Table
Production | H | 2 | 2 |  |  | 2 |  | This can be manually overidden, by overwriting |  |  | P3-A | Stability loading control & watertight integrity | Ballast Pumps | A | 2 | 0 | 8 | Main Turret Bearing
Business | H | 2 | 2 |  |  | 2 |  | formula in K1, but comments to be supplied as justification |  |  | P3-A | Stability loading control & watertight integrity | Sea Chest Valves | A | 2 | 0 | 9 | Wellhead integrity
[6 empty] | 2 |  |  |  |  | P3-A | Stability loading control & watertight integrity | Loading Computer | A | 2 | 0 | 10 | Subsea Integrity
Risk Matrix Population Inputs | [10 empty] | P3-A | Stability loading control & watertight integrity | Tank/Draft Monitoring systems | B | 2 | 0 | 11 | Process Containment Integrity
Safety Scenarios | Impact | Likelihood | Risk Score | Code for Letter | Justification / Comment2 |  | Safety Impact Overrides based on typical criticalities BP Guide 100041 |  |  |  | P3-A | Stability loading control & watertight integrity | Ballast/Cargo/Slop tank Valve control monitoring system | A | 2 | 0 | 12 | Gas Turbine Packages & Hydrocarbon RE
Loss of Function | G | 4 | 5 | 71 | Copied From AGT UMCL Criticality Guide |  | MAH Barrier family | MAH barrier |  | ABC | P3-A | Stability loading control & watertight integrity | Bilge System Alarms CCR | A | 2 | 0 | 13 | Non Hydrocarbon RE (air compressors, water and hydraulic pumps)
|  |  | #N/A |  |  |  | Control systems - all others | Transmitter, pressure and level switches, barrier, junction box, I/O card, controller card, communications card, Wiring Panels, system cable, control valves, positioners, network switches, HMI screens, UPS, Power cables, power supplies and power distribution. |  | #VALUE! | P3-A | Stability loading control & watertight integrity | Ballast Pump Hydraulic Power | A | 2 | 0 | 14 | Diesel Driven Packages
|  |  | #N/A | [7 empty] | P3-A | Stability loading control & watertight integrity | Down-flooding Points | A | 2 | 0 | 15 | Oil Storage & Offloading
|  |  | #N/A |  |  |  | Comment on barrier selection | Assumed to be replace on fail / non-BPCS devices |  |  | P3-A | Stability loading control & watertight integrity | Tank Hatches | B | 2 | 0 | 16 | Overpressure Protection
[11 empty] | P3-A | Stability loading control & watertight integrity | Cargo transfer/loading system | A | 2 | 0 | 17 | Blowdown vent and flare
Environmental Scenarios | Impact | Likelihood | Risk Score | Code for Letter | Justification / Comment2 | [5 empty] | P3-B | Station Keeping | Chain Stoppers | A | 3 | 0 | 18 | Digital security
Loss of Function | H | 2 | 2 | 72 | Copied From AGT UMCL Criticality Guide | [5 empty] | P3-B | Station Keeping | Mooring Chains (top chain, bottom chain, wire/polyester rope rope) | A | 3 | 0 | 19 | Control systems - LoPs
|  |  | #N/A | [7 empty] | P3-B | Station Keeping | Suction Piles | A | 3 | 0 | 20 | Control systems - non LoPs, LOPA initiating causes
|  |  | #N/A | [7 empty] | P3-C | Swivel Stack Assembly | Utility, Production, LVSR (Low Voltage Slip Ring) Swivel Rings | A | 4 | 0 | 21 | Control systems - all others
[11 empty] | P3-C | Swivel Stack Assembly | Swivel Seals (Primary and Secondary Seals) | A | 4 | 0 | 22 | SIS - LoP Components
[7 empty] | High likelihood threshold for business impacts: likelihood > |  | 5 |  | P3-C | Swivel Stack Assembly | Fibre Optic Ring Joint | A | 4 | 0 | 23 | SIS - Non LoP Components
Financial Scenarios | Impact | Likelihood | Risk Score | Code for Letter | Justification / Comment2 |  | Financial Impact Flowchart |  |  |  | P3-C | Swivel Fluid Barrier System | HPU Reservoir | A | 5 | 0 | 24 | Alarms & operator response
Loss of Function | H | 2 | 2 | 72 | Copied From AGT UMCL Criticality Guide |  | Condition |  | Output | ABC | P3-C | Swivel Fluid Barrier System | HPU Pumps, filters and automatic controls | A | 5 | 0 | 25 | Collision Prevention
|  |  | #N/A |  |  |  | Failure of location < E business impact? |  | Yes | C | P3-C | Swivel Fluid Barrier System | N2 hydraulic Accumulators | A | 5 | 0 | 26 | Export tanker birthing and position monitoring
|  |  | #N/A |  |  |  | Failure of location < F business impact? |  | Yes | C | P3-C | Swivel/Turret Pipework | Hard piping, PSVs, Valves, etc. | A | 6 | 0 | 27 | Bunding, Open and Closed Hazardous Drains
|  |  | #N/A |  |  |  | Failure of location <= G business impact? |  | Yes | C | P3-C | Swivel/Turret Pipework | Flexible Hoses Required | A | 6 | 0 | 28 | Passive Fire Protection
[11 empty] | P3-C | Turret Chain Table | Anchor Mooring Leg | A | 7 | 0 | 29 | Blast Overpressure Protection
Non-Financial Scenarios | Impact | Likelihood | Risk Score | Code for Letter | Justification / Comment2 |  | Non-financial flowchart |  |  |  | P3-C | Turret Chain Table | Riser/Umbilical Installation and Maintenance System | A | 7 | 0 | 30 | Temporary refuge integrity
Loss of Function | H | 2 | 2 | 72 | Copied From AGT UMCL Criticality Guide |  | Condition |  | Output | ABC | P3-C | Turret Chain Table | (hydraulic winch, wire rope, and HPU) | A | 7 | 0 | 31 | Alarm Annunciation System:
|  |  | #N/A |  |  |  | Is this equipment an IPL in a LOPA? |  | No | C | P3-C | Turret Chain Table | Adjusting Mooring Chain Tension | A | 7 | 0 | 32 | Personnel Address (PA) System
|  |  | #N/A |  |  |  | Non-financial impact > E or regulatory req't && Likelihood high |  | No | C | P3-C | Main Turret Bearing | Grease Lubrication System (grease pump, | A | 8 | 0 | 33 | Marine, Aircraft and Helicopter Radio System
[7 empty] | Regulatory Requirement overrides? | No | No | C | P3-C | Main Turret Bearing | metering valves, injector divider valves, etc.) | A | 8 | 0 | 34 | Telecommunications
[11 empty] | P3-C | Main Turret Bearing | Main Bearing, Cover, Bearing Studs etc. | A | 8 | 0 | 35 | Electronic Muster System
[11 empty] | P4-A | Wellhead integrity | Annulus Swab | B | 9 | 0 | 36 | Facility Emergency Telephone & Hot line systems
[11 empty] | P4-A | Wellhead integrity | Annulus Master | B | 9 | 0 | 37 | Facility radio system
[11 empty] | P4-A | Wellhead integrity | Crossover | B | 9 | 0 | 38 | Emergency Power
[11 empty] | P4-A | Wellhead integrity | Production Swab | B | 9 | 0 | 39 | Emergency Lighting
[11 empty] | P4-A | Wellhead integrity | Production Master | B | 9 | 0 | 40 | Ignition Prevention
[11 empty] | P4-A | Wellhead integrity | Production Wing | B | 9 | 0 | 41 | Inert Gas Blanketing
[11 empty] | P4-A | Wellhead integrity | SCSSV | A | 9 | 0 | 42 | Lifesaving Equipment
[11 empty] | P4-B | Subsea Integrity | Production Tree | A | 10 | 0 | 43 | Muster areas, escape and evacuation routes
[11 empty] | P4-B | Subsea Integrity | Gas Injection Tree | A | 10 | 0 | 44 | Lifeboats
[11 empty] | P4-B | Subsea Integrity | Water Injection Tree | A | 10 | 0 | 45 | Means of escape to sea
[11 empty] | P4-B | Subsea Integrity | Process Gas Pipeline | A | 10 | 0 | 46 | Helideck
[11 empty] | P4-B | Subsea Integrity | Oil Production Pipeline | A | 10 | 0 | 47 | Rescue & Recovery Systems
[11 empty] | P4-B | Subsea Integrity | Water Injection Pipeline | B | 10 | 0 | 48 | Cranes
[11 empty] | P4-B | Subsea Integrity | Subsea Pig Launcher / Receiver | A | 10 | 0 | 49 | Lifting system
[11 empty] | P4-B | Subsea Integrity | Subsea Anchor Pile | A | 10 | 0 | 50 | Fire & Gas systems
[11 empty] | P4-B | Subsea Integrity | Subsea Buoyancy Tank | A | 10 | 0 | 51 | Emergency Shutdown Systems
[11 empty] | P4-B | Subsea Integrity | Subsea Pipeline Crossing Support | B | 10 | 0 | 52 | Riser ESDVs & EIVs
[11 empty] | P4-B | Subsea Integrity | Subsea Electrical Flying Lead | B | 10 | 0 | 53 | Fire protection
[11 empty] | P4-B | Subsea Integrity | Subsea Electrical Junction Box | B | 10 | 0 | 54 | Miscellaneous fire protection systems
[11 empty] | P4-B | Subsea Integrity | Subsea Extension Umbilical | B | 10 | 0 | 55
[11 empty] | P4-B | Subsea Integrity | Subsea Flowline Buckle Initiator | B | 10 | 0 | 56
[11 empty] | P4-B | Subsea Integrity | Subsea Flowline Holdback Pile | A | 10 | 0 | 57
[11 empty] | P4-B | Subsea Integrity | Subsea Production Flexible Riser | A | 10 | 0 | 58
[11 empty] | P4-B | Subsea Integrity | Subsea Gas Injection Flexible Riser | A | 10 | 0 | 59
[11 empty] | P4-B | Subsea Integrity | Subsea Water Injection Flexible Riser | A | 10 | 0 | 60
[11 empty] | P4-B | Subsea Integrity | Subsea Service Flexible Riser | A | 10 | 0 | 61
[11 empty] | P4-B | Subsea Integrity | Subsea Gas Injection Flexible Spur | A | 10 | 0 | 62
[11 empty] | P4-B | Subsea Integrity | Subsea Water Injection Flexible Spur | B | 10 | 0 | 63
[11 empty] | P4-B | Subsea Integrity | Subsea Production Flowline Termination Assembly | A | 10 | 0 | 64
[11 empty] | P4-B | Subsea Integrity | Subsea Gas Injection Flowline Termination Assembly | A | 10 | 0 | 65
[11 empty] | P4-B | Subsea Integrity | Subsea Water Injection Flowline Termination Assembly | B | 10 | 0 | 66
[11 empty] | P4-B | Subsea Integrity | Subsea Service Flowline Termination Assembly | B | 10 | 0 | 67
[11 empty] | P4-B | Subsea Integrity | Subsea Riser Gas Lift Module | A | 10 | 0 | 68
[11 empty] | P4-B | Subsea Integrity | Subsea Distribution (Hydraulic Control) Unit | B | 10 | 0 | 69
[11 empty] | P4-B | Subsea Integrity | Subsea Hydraulic/Chemical Flying Lead | B | 10 | 0 | 70
[11 empty] | P4-B | Subsea Integrity | Subsea Main Umbilical | B | 10 | 0 | 71
[11 empty] | P4-B | Subsea Integrity | Subsea Hydraulic Power Unit | A | 10 | 0 | 72
[11 empty] | P4-B | Subsea Integrity | Subsea Control Panel | B | 10 | 0 | 73
[11 empty] | P4-B | Subsea Integrity | Subsea Production Inline Tee Assembly | A | 10 | 0 | 74
[11 empty] | P4-B | Subsea Integrity | Subsea Gas Injection Inline Tee Assembly | A | 10 | 0 | 75
[11 empty] | P4-B | Subsea Integrity | Subsea Water Injection Inline Tee Assembly | B | 10 | 0 | 76
[11 empty] | P4-B | Subsea Integrity | Subsea Service Inline Tee Assembly | B | 10 | 0 | 77
[11 empty] | P4-B | Subsea Integrity | Subsea Infield Umbilical | B | 10 | 0 | 78
[11 empty] | P4-B | Subsea Integrity | Subsea Master Control System | A | 10 | 0 | 79
[11 empty] | P4-B | Subsea Integrity | Subsea Multiphase Flowmeter | B | 10 | 0 | 80
[11 empty] | P4-B | Subsea Integrity | Subsea Manifold | A | 10 | 0 | 81
[11 empty] | P4-B | Subsea Integrity | Subsea Anchor Pile (Manifold Support Structure) | B | 10 | 0 | 82
[11 empty] | P4-B | Subsea Integrity | Subsea Manifold Support Structure | B | 10 | 0 | 83
[11 empty] | P4-B | Subsea Integrity | Subsea Riser Tower Monitoring System | B | 10 | 0 | 84
[11 empty] | P4-B | Subsea Integrity | Subsea Riser Tower | A | 10 | 0 | 85
[11 empty] | P4-B | Subsea Integrity | Subsea Rigid Riser | A | 10 | 0 | 86
[11 empty] | P4-B | Subsea Integrity | Subsea Riser Base | A | 10 | 0 | 87
[11 empty] | P4-B | Subsea Integrity | Subsea Control Module | B | 10 | 0 | 88
[11 empty] | P4-B | Subsea Integrity | Subsea Production Spool Piece | A | 10 | 0 | 89
[11 empty] | P4-B | Subsea Integrity | Subsea Gas Injection Spool Piece | A | 10 | 0 | 90
[11 empty] | P4-B | Subsea Integrity | Subsea Water Injection Spool Piece | B | 10 | 0 | 91
[11 empty] | P4-B | Subsea Integrity | Subsea Service Spool Piece | A | 10 | 0 | 92
[11 empty] | P4-B | Subsea Integrity | Subsea Umbilical | B | 10 | 0 | 93
[11 empty] | P4-B | Subsea Integrity | Subsea Production Tree Jumper | B | 10 | 0 | 94
[11 empty] | P4-C | Process Containment Integrity | All pressure retaining Equipment and pipework for hydrocarbons with flash point less than 52o C | A | 11 | 0 | 95
[11 empty] | P4-C | Process Containment Integrity | All pressure retaining Equipment and pipework for service conditions greater than B16.5, Class 300 | A | 11 | 0 | 96
[11 empty] | P4-C | Process Containment Integrity | All pressure retaining Equipment and pipework operating at temperature greater than 120o C | A | 11 | 0 | 97
[11 empty] | P4-C | Process Containment Integrity | All pressure retaining Equipment and pipework for highly toxic substances | A | 11 | 0 | 98
[11 empty] | P4-C | Process Containment Integrity | All pressure retaining Equipment and pipework with corrosion resistant linings | A | 11 | 0 | 99
[11 empty] | P4-C | Process Containment Integrity | All pressure retaining Equipment and pipework associated with fire water delivery systems | A | 11 | 0 | 100
[11 empty] | P4-C | Process Containment Integrity | Bilge and ballast pipework | A | 11 | 0 | 101
[11 empty] | P4-C | Process Containment Integrity | All other pressure Equipment and pipework | C | 11 | 0 | 102
[11 empty] | P4-C | Process Containment Integrity | Supports for criticality A pressure systems | A | 11 | 0 | 103
[11 empty] | P4-C | Process Containment Integrity | Insulation installed on criticality A pressure systems | A | 11 | 0 | 104
[11 empty] | P4-C | Process Containment Integrity | Painting on criticality A pressure systems | A | 11 | 0 | 105
[11 empty] | P4-C | Process Containment Integrity | Bolting on criticality A pressure systems | A | 11 | 0 | 106
[11 empty] | P4-C | Process Containment Integrity | All other supports, paint and bolting | C | 11 | 0 | 107
[11 empty] | P4-D | Gas Turbine Packages & Hydrocarbon RE | Gas Generator | A | 12 | 0 | 108
[11 empty] | P4-D | Gas Turbine Packages & Hydrocarbon RE | Alternators | B | 12 | 0 | 109
[11 empty] | P4-D | Gas Turbine Packages & Hydrocarbon RE | Power Turbine | B | 12 | 0 | 110
[11 empty] | P4-D | Gas Turbine Packages & Hydrocarbon RE | All Casing joints, fittings and seals | B | 12 | 0 | 111
[11 empty] | P4-D | Gas Turbine Packages & Hydrocarbon RE | All Shaft Seals | A | 12 | 0 | 112
[11 empty] | P4-D | Gas Turbine Packages & Hydrocarbon RE | All coupling members | B | 12 | 0 | 113
[11 empty] | P4-D | Gas Turbine Packages & Hydrocarbon RE | Pressurized Enclosures | A | 12 | 0 | 114
[11 empty] | P4-D | Gas Turbine Packages & Hydrocarbon RE | Fire & Gas System | A | 12 | 0 | 115
[11 empty] | P4-D | Gas Turbine Packages & Hydrocarbon RE | All Shaft Seals System Ancillaries | A | 12 | 0 | 116
[11 empty] | P4-D | Gas Turbine Packages & Hydrocarbon RE | Special Protection Systems (Surge Protection, Over Speed, Electrical Power Protection) | A | 12 | 0 | 117
[11 empty] | P4-D | Gas Turbine Packages & Hydrocarbon RE | All Protective Systems (Pressure, temperature, Vibration, NRV, PSVs) | A | 12 | 0 | 118
[11 empty] | P4-D | Gas Turbine Packages & Hydrocarbon RE | Auxiliaries like (cleaning system, control system, utilities) | B | 12 | 0 | 119
[11 empty] | P4-D | Non Hydrocarbon RE (air compressors, water and hydraulic pumps) | Equipment and protective systems including all LOPC for fluid and power (mechanical destruction) (LOPC risk turquoise and below) | B | 13 | 0 | 120
[11 empty] | P4-D | Non Hydrocarbon RE (air compressors, water and hydraulic pumps) | Equipment and protective systems including all LOPC for fluid and power (mechanical destruction) (LOPC risk above turquoise) | A | 13 | 0 | 121
[11 empty] | P4-D | Diesel Driven Packages | Diesel Engine | B | 14 | 0 | 122
[11 empty] | P4-D | Diesel Driven Packages | Alternators | B | 14 | 0 | 123
[11 empty] | P4-D | Diesel Driven Packages | All Fuel system Joints, Fittings and Seals | B | 14 | 0 | 124
[11 empty] | P4-D | Diesel Driven Packages | All coupling members | B | 14 | 0 | 125
[11 empty] | P4-D | Diesel Driven Packages | All Safety Protective Systems (over speed, Mist Detection, Cooling Medium Temperature, etc.) | A | 14 | 0 | 126
[11 empty] | P4-D | Diesel Driven Packages | All other Systems (governor, control, utilities, etc.) | B | 14 | 0 | 127
[11 empty] | P4-E | Oil Storage & Offloading | Export Booster Pumps | A | 15 | 0 | 128
[11 empty] | P4-E | Oil Storage & Offloading | Export Hose | A | 15 | 0 | 129
[11 empty] | P4-E | Oil Storage & Offloading | Marine Growth Prevention Equipment | B | 15 | 0 | 130
[11 empty] | P4-E | Oil Storage & Offloading | Cargo Tank Cleaning Systems | B | 15 | 0 | 131
[11 empty] | P4-E | Oil Storage & Offloading | Cargo & Ballast Hydraulic Valve Control | A | 15 | 0 | 132
[11 empty] | P4-E | Oil Storage & Offloading | Marine Hydraulic systems (pumps, power units and storage tanks) | B | 15 | 0 | 133
[11 empty] | P4-E | Oil Storage & Offloading | Void Tank Gas Detection | A | 15 | 0 | 134
[11 empty] | P4-E | Oil Storage & Offloading | Void Tank Dehumidification systems | B | 15 | 0 | 135
[11 empty] | P4-E | Oil Storage & Offloading | Hydrocarbon Tanks | A | 15 | 0 | 136
[11 empty] | P4-E | Oil Storage & Offloading | Ballast Tanks | A | 15 | 0 | 137
[11 empty] | P4-E | Oil Storage & Offloading | Void Tanks | B | 15 | 0 | 138
[11 empty] | P5-A | Overpressure Protection | PSV in hazardous or toxic duty | A | 16 | 0 | 139
[11 empty] | P5-A | Overpressure Protection | PSV in non-hazardous, non-toxic service where pressure is above 50 barg | A | 16 | 0 | 140
[11 empty] | P5-A | Overpressure Protection | PSV in non-hazardous, nontoxic service where fluid temperature is above 120 degrees Celsius | A | 16 | 0 | 141
[11 empty] | P5-A | Overpressure Protection | PSV in non-hazardous, nontoxic service where inlet size 8” or above | A | 16 | 0 | 142
[11 empty] | P5-A | Overpressure Protection | All other PSVs | B | 16 | 0 | 143
[11 empty] | P5-A | Overpressure Protection | NRV credited in the sizing case for a PSV | A | 16 | 0 | 144
[11 empty] | P5-A | Overpressure Protection | NRV that protects against any E+ severity event. For example, damage to Equipment | A | 16 | 0 | 145
[11 empty] | P5-A | Overpressure Protection | NRVs where consequence/likelihood of failure combination leads to a turquoise risk | B | 16 | 0 | 146
[11 empty] | P5-A | Overpressure Protection | All other NRVs | C | 16 | 0 | 147
[11 empty] | P5-A | Overpressure Protection | ROs (or FOs) that restrict gas flow to flare | A | 16 | 0 | 148
[11 empty] | P5-A | Overpressure Protection | ROs (or FOs) that restrict flow to a PSV | A | 16 | 0 | 149
[11 empty] | P5-A | Overpressure Protection | ROs in pump recirculation lines | B | 16 | 0 | 150
[11 empty] | P5-A | Overpressure Protection | Control valves credited in LOPA | A | 16 | 0 | 151
[11 empty] | P5-A | Overpressure Protection | Bursting disks in hazardous or toxic duty | A | 16 | 0 | 152
[11 empty] | P5-A | Overpressure Protection | Bursting disks protecting an HP/LP interface. For example, cases where a bursting disk is protecting the shell side of a heat exchanger in the event of tube rupture | A | 16 | 0 | 153
[11 empty] | P5-A | Overpressure Protection | Bursting disk relieving directly to flare (i.e. no PSV downstream) | A | 16 | 0 | 154
[11 empty] | P5-A | Overpressure Protection | Bursting disks located upstream of a PSV with the intent of protecting that PSV from fouling | Same criticality as the PSV | 16 | 0 | 155
[11 empty] | P5-A | Overpressure Protection | Other bursting disks | B | 16 | 0 | 156
[11 empty] | P5-A | Overpressure Protection | Vacuum breakers that are part of barrier P4-E (Oil Storage and Offloading) | A | 16 | 0 | 157
[11 empty] | P5-A | Overpressure Protection | Vacuum breakers in hazardous or toxic duty | A | 16 | 0 | 158
[11 empty] | P5-A | Overpressure Protection | Other Vacuum breakers not covered by the descriptions above. | C | 16 | 0 | 159
[11 empty] | P5-A | Overpressure Protection | Isolation valves where sealing integrity is essential to ensure planned maintenance of Equipment can be performed. | Same criticality as Equipment being isolated. | 16 | 0 | 160
[11 empty] | P5-B | Blowdown vent and flare | Blowdown valves in hazardous or toxic duty | A | 17 | 0 | 161
[11 empty] | P5-B | Blowdown vent and flare | Blowdown valves in non-hazardous, nontoxic duty | B | 17 | 0 | 162
[11 empty] | P5-B | Blowdown vent and flare | Bursting disks provided as an alternative means to relieve back pressure in the event of FOV failure. For example, bursting disks in flare XXV bypass lines | A | 17 | 0 | 163
[11 empty] | P5-B | Blowdown vent and flare | FOVs in hazardous and non-toxic duty required to react within 2 seconds to prevent an overpressure ratio of >=1.3 | A | 17 | 0 | 164
[11 empty] | P5-B | Blowdown vent and flare | All other FOVs | B | 17 | 0 | 165
[11 empty] | P5-B | Blowdown vent and flare | HP Flare KO Drum | A | 17 | 0 | 166
[11 empty] | P5-B | Blowdown vent and flare | HP Flare KO Drum Pumps (at a component level, align with P4-D) | A | 17 | 0 | 167
[11 empty] | P5-B | Blowdown vent and flare | HP Flare KO Drum Heaters | A | 17 | 0 | 168
[11 empty] | P5-B | Blowdown vent and flare | LP Flare KO Drum | A | 17 | 0 | 169
[11 empty] | P5-B | Blowdown vent and flare | LP Flare KO Drum Pumps (at a component level, align with P4-D) | A | 17 | 0 | 170
[11 empty] | P5-B | Blowdown vent and flare | KO Drum systems that ensure that liquid droplets larger than 300 microns cannot carry to flare | B | 17 | 0 | 171
[11 empty] | P5-B | Blowdown vent and flare | Flare tip ignition systems | A | 17 | 0 | 172
[11 empty] | P5-B | Blowdown vent and flare | Flare system XXVs that are not covered under FOVs | A | 17 | 0 | 173
[11 empty] | P5-B | Blowdown vent and flare | Flare tips | A | 17 | 0 | 174
[11 empty] | P5-B | Blowdown vent and flare | Any Equipment that maintains the barrier between wet and dry fluids | A | 17 | 0 | 175
[11 empty] | P5-B | Blowdown vent and flare | Vents in hazardous or toxic duty that are required to prevent overpressure ratio >=1.3 | A | 17 | 0 | 176
[11 empty] | P5-B | Blowdown vent and flare | Other vents | C | 17 | 0 | 177
[11 empty] | P5-B | Blowdown vent and flare | Equipment providing early indication of blockages within flare header | A | 17 | 0 | 178
[11 empty] | P5-B | Blowdown vent and flare | Isolation valves where sealing integrity is essential to ensure planned maintenance of Equipment can be performed. | Same criticality as Equipment being isolated. | 17 | 0 | 179
[11 empty] | P5-B | Blowdown vent and flare | Flare pipework and headers (align with barrier P4-C) | A | 17 | 0 | 180
[11 empty] | P6-A | Digital security | Fire walls | A | 18 | 0 | 181
[11 empty] | P6-A | Digital security | Remote access servers | A | 18 | 0 | 182
[11 empty] | P6-A | Digital security | Architecture | A | 18 | 0 | 183
[11 empty] | P6-A | Digital security | Staging servers for Anti-virus and OS patches | A | 18 | 0 | 184
[11 empty] | P6-A | Control systems - LoPs | Transmitter, pressure and level switches, barrier, junction box, I/O card, controller card, communications card, Wiring Panels, system cable, motor/compressor/heater contactors and relays, control valves, Anti-surge valve, positioners, solenoids on control valves, ccc controller cards, network switches, HMI screens, UPS, Power cables, power supplies and power distribution. | A | 19 | 0 | 185
[11 empty] | P6-A | Control systems - non LoPs, LOPA initiating causes | Transmitter, pressure and level switches, barrier, junction box, I/O card, controller card, communications card, Wiring Panels, system cable, control valves, positioners, network switches, HMI screens, UPS, Power cables, power supplies and power distribution. | B | 20 | 0 | 186
[11 empty] | P6-A | Control systems - all others | Transmitter, pressure and level switches, barrier, junction box, I/O card, controller card, communications card, Wiring Panels, system cable, control valves, positioners, network switches, HMI screens, UPS, Power cables, power supplies and power distribution. | C | 21 | 0 | 187
[11 empty] | P7-A | SIS - LoP Components | LoP Components: | A | 22 | 0 | 188
[11 empty] | P7-A | SIS - LoP Components | Transmitter, barrier, junction box, I/O card, communications card, logic solvers, system cable, motor/compressor contactors/heater and relays, shutdown valves, actuators, solenoids, XV valve HPU units, partial stroke testing Equipment, HMI screens, Wiring Panels, network switches, UPS, Power cables, power supplies and power distribution. | A | 22 | 0 | 189
[11 empty] | P7-A | SIS - LoP Components | Testing Equipment | A | 22 | 0 | 190
[11 empty] | P7-A | SIS - LoP Components | Shutdown Components: XXV valves, blow down valves, switches/push buttons | A | 22 | 0 | 191
[11 empty] | P7-A | SIS - Non LoP Components | LoP Components: | B | 23 | 0 | 192
[11 empty] | P7-A | SIS - Non LoP Components | Transmitter, barrier, junction box, I/O card, communications card, logic solvers, system cable, motor/compressor contactors/heater and relays, shutdown valves, solenoids, XV valve HPU units, partial stroke testing Equipment, HMI screens, Wiring Panels, Shutdown switches, network switches, UPS, Power cables, power supplies and power distribution. | B | 23 | 0 | 193
[11 empty] | P8 | Alarms & operator response | Transmitter, barrier, junction box, I/O card, controller card, system cable, network switches, VDU screens, Wiring Panels, UPS, power supplies and power distribution. | A | 24 | 0 | 194
[11 empty] | P9-A | Collision Prevention | Nav Aids lights, sounders & UPS systems | A | 25 | 0 | 195
[11 empty] | P9-B | Export tanker birthing and position monitoring | Mooring Hawser and Load Monitoring | B | 26 | 0 | 196
[11 empty] | P9-B | Export tanker birthing and position monitoring | Berthing System (TAOMS) | B | 26 | 0 | 197
[11 empty] | M1-A | Bunding, Open and Closed Hazardous Drains | Tunn dishes / Drain Pans/Drip trays / Isolation valves / Bunds | B | 27 | 0 | 198
[11 empty] | M1-A | Bunding, Open and Closed Hazardous Drains | Main Deck Coaming | B | 27 | 0 | 199
[11 empty] | M1-A | Bunding, Open and Closed Hazardous Drains | Open Hazardous Drains Water seals | A | 27 | 0 | 200
[11 empty] | M1-A | Bunding, Open and Closed Hazardous Drains | Close drain Drum Alarms | A | 27 | 0 | 201
[11 empty] | M1-A | Bunding, Open and Closed Hazardous Drains | Close drain Drum heating system (heating Coil, instrumentation, insulation) | A | 27 | 0 | 202
[11 empty] | M1-A | Bunding, Open and Closed Hazardous Drains | Secondary containments | B | 27 | 0 | 203
[11 empty] | M1-A | Bunding, Open and Closed Hazardous Drains | Helideck Drainage | B | 27 | 0 | 204
[11 empty] | M1-A | Bunding, Open and Closed Hazardous Drains | Rodding | A | 27 | 0 | 205
[11 empty] | M2-A | Passive Fire Protection | PFP where applied | A | 28 | 0 | 206
[11 empty] | M2-B | Blast Overpressure Protection | Blast Walls | A | 29 | 0 | 207
[11 empty] | M2-B | Blast Overpressure Protection | Blast Doors | A | 29 | 0 | 208
[11 empty] | M2-C | Temporary refuge integrity | External Temporary Refuge doors | A | 30 | 0 | 209
[11 empty] | M2-C | Temporary refuge integrity | Internal Temporary Fire Refuge doors | B | 30 | 0 | 210
[11 empty] | M3-A | Alarm Annunciation System: | External Speakers Internal Speakers, Strobe Lights Indicator Lights Alarm interface with Fire & Gas Controllers | A | 31 | 0 | 211
[11 empty] | M3-A | Personnel Address (PA) System | Amplifiers Controllers External Speakers Internal Speakers Beacons / Strobe Lights Indicator Lights | A | 32 | 0 | 212
[11 empty] | M3-B | Marine, Aircraft and Helicopter Radio System | Antenna Receiver/transmitter Batteries Sat comms | A | 33 | 0 | 213
[11 empty] | M3-B | Telecommunications | Class A Telecommunication UPS & Shut down | A | 34 | 0 | 214
[11 empty] | M3-B | Electronic Muster System | Locations sensors / badge readers Controllers & Software Interconnecting cable plant and network Display screen and printers Personnel RFID badge devices | A | 35 | 0 | 215
[11 empty] | M3-B | Facility Emergency Telephone & Hot line systems |  | A | 36 | 0 | 216
[11 empty] | M3-B | Facility radio system | Telecommunication towers Hand held radios Base Stations Antennas Radio Repeaters System Controllers | A | 37 | 0 | 217
[11 empty] | M3-C | Emergency Power | Emergency Generator | A | 38 | 0 | 218
[11 empty] | M3-C | Emergency Power | Hull Generators | A | 38 | 0 | 219
[11 empty] | M3-C | Emergency Power | Hull Generators (2 out of 3) | B | 38 | 0 | 220
[11 empty] | M3-C | Emergency Power | UPS Systems | A | 38 | 0 | 221
[11 empty] | M3-D | Emergency Lighting | Emergency Lighting - battery backed | A | 39 | 0 | 222
[11 empty] | M3-D | Emergency Lighting | Emergency Lighting - supplied from Emergency Generator Switchboard | B | 39 | 0 | 223
[11 empty] | M3-D | Emergency Lighting | Emergency Lighting - Emergency Hand Torches in switchgear rooms | B | 39 | 0 | 224
[11 empty] | M4-A | Ignition Prevention | For Equipment in Zone 0 and Zone 1 | A | 40 | 0 | 225
[11 empty] | M4-A | Ignition Prevention | For Equipment in Zone 2 | B | 40 | 0 | 226
[11 empty] | M4-A | Ignition Prevention | Equipment that is required to remain energized in the event of an incident (e.g. Tannoy and beacon systems, emergency lighting, emergency generation etc). | A | 40 | 0 | 227
[11 empty] | M4-B | Inert Gas Blanketing | IGG Generator | A | 41 | 0 | 228
[11 empty] | M4-B | Inert Gas Blanketing | IGG Generator Diesel Oil Supply Pumps | B | 41 | 0 | 229
[11 empty] | M4-B | Inert Gas Blanketing | Isolation valves on locked valve register | A | 41 | 0 | 230
[11 empty] | M5-A | Lifesaving Equipment | Emergency escape breathing devices | A | 42 | 0 | 231
[11 empty] | M5-A | Lifesaving Equipment | Grab bags and smoke hoods | B | 42 | 0 | 232
[11 empty] | M5-A | Lifesaving Equipment | Lifejackets | A | 42 | 0 | 233
[11 empty] | M5-A | Lifesaving Equipment | Lifebuoys | B | 42 | 0 | 234
[11 empty] | M5-A | Lifesaving Equipment | Line-throwing Device | B | 42 | 0 | 235
[11 empty] | M5-A | Lifesaving Equipment | Helicopter Crash Equipment | B | 42 | 0 | 236
[11 empty] | M5-A | Lifesaving Equipment | Fireman Outfits | A | 42 | 0 | 237
[11 empty] | M5-A | Lifesaving Equipment | Emergency Breathing Air Compressor | B | 42 | 0 | 238
[11 empty] | M5-A | Lifesaving Equipment | Storage Containers | C | 42 | 0 | 239
[11 empty] | M5-B | Muster areas, escape and evacuation routes | Station Bill | B | 43 | 0 | 240
[11 empty] | M5-B | Muster areas, escape and evacuation routes | Escape Routes | A | 43 | 0 | 241
[11 empty] | M5-B | Muster areas, escape and evacuation routes | Escape Route Doors | A | 43 | 0 | 242
[11 empty] | M5-B | Muster areas, escape and evacuation routes | Primary Muster Area | A | 43 | 0 | 243
[11 empty] | M5-B | Muster areas, escape and evacuation routes | Egress Routes | A | 43 | 0 | 244
[11 empty] | M5-B | Muster areas, escape and evacuation routes | Temporary Refuge Facilities - HVAC Equipment and Fire / Blast Dampers | A | 43 | 0 | 245
[11 empty] | M5-B | Muster areas, escape and evacuation routes | Alternative Muster Areas | B | 43 | 0 | 246
[11 empty] | M5-C | Lifeboats | Hull, hatch seals, penetrations, shaft, shaft seals, cable glance or window seals, Structural and watertight integrity | A | 44 | 0 | 247
[11 empty] | M5-C | Lifeboats | Clutch, steering, internal lighting, fuel tank, air bottles, emergency provisions and survival Equipment | A | 44 | 0 | 248
[11 empty] | M5-C | Lifeboats | Release Mechanism | A | 44 | 0 | 249
[11 empty] | M5-C | Lifeboats | Deluge, Engine | A | 44 | 0 | 250
[11 empty] | M5-C | Lifeboats | VHF Radio | A | 44 | 0 | 251
[11 empty] | M5-C | Lifeboats | Emergency Beacons | A | 44 | 0 | 252
[11 empty] | M5-D | Means of escape to sea | Life-rafts | A | 45 | 0 | 253
[11 empty] | M5-D | Means of escape to sea | Personal Davit Descent devices | A | 45 | 0 | 254
[11 empty] | M5-D | Means of escape to sea | Embarkation Rope Ladders to Sea | A | 45 | 0 | 255
[11 empty] | M5-E | Helideck | Helideck Landing Area Net (as required) | C | 46 | 0 | 256
[11 empty] | M5-E | Helideck | Perimeter Net - (Integrity inspections) | B | 46 | 0 | 257
[11 empty] | M5-E | Helideck | Helideck Lights - Heliport Identification Lights (H) / Floodlights / Obstruction Lighting | A | 46 | 0 | 258
[11 empty] | M5-E | Helideck | Refueling Equipment - Aviation Fuel System & Equipment (Heli-fuel transfer pumps /nozzles) / Fuel testing / inspections | A | 46 | 0 | 259
[11 empty] | M5-E | Helideck | Firefighting Equipment (System) - including Foam (as required) | A | 46 | 0 | 260
[11 empty] | M5-E | Helideck | Helideck Equipment - Deck crew duties and helicopter Ops support | C | 46 | 0 | 261
[11 empty] | M5-E | Helideck | Emergency Equipment - Helideck emergency response Equipment | B | 46 | 0 | 262
[11 empty] | M5-E | Helideck | MET System (Meteorological Equipment) - On-board IMMS System | C | 46 | 0 | 263
[11 empty] | M5-F | Rescue & Recovery Systems | Place of Safety | B | 47 | 0 | 264
[11 empty] | M5-F | Rescue & Recovery Systems | Man Overboard Alarm | B | 47 | 0 | 265
[11 empty] | M5-F | Rescue & Recovery Systems | Fast Rescue craft | B | 47 | 0 | 266
[11 empty] | M5-G | Cranes | Hoisting system | A | 48 | 0 | 267
[11 empty] | M5-G | Cranes | Boom system | A | 48 | 0 | 268
[11 empty] | M5-G | Cranes | Warning, recording & measuring systems | A | 48 | 0 | 269
[11 empty] | M5-G | Cranes | Structure | A | 48 | 0 | 270
[11 empty] | M5-G | Cranes | Slewing system | B | 48 | 0 | 271
[11 empty] | M5-G | Cranes | Hydraulic system | B | 48 | 0 | 272
[11 empty] | M5-G | Cranes | Prime mover system | B | 48 | 0 | 273
[11 empty] | M5-G | Cranes | Access & walkways | A | 48 | 0 | 274
[11 empty] | M5-G | Cranes | Maintenance Equipment | C | 48 | 0 | 275
[11 empty] | M5-G | Lifting system | Runway beams | A | 49 | 0 | 276
[11 empty] | M5-G | Lifting system | Gantry crane | A | 49 | 0 | 277
[11 empty] | M5-G | Lifting system | Lifeboat davit | A | 49 | 0 | 278
[11 empty] | M5-G | Lifting system | Life-raft davit | A | 49 | 0 | 279
[11 empty] | M5-G | Lifting system | General purpose/maintenance davit | B | 49 | 0 | 280
[11 empty] | M5-G | Lifting system | Winch (for lifting personnel) | A | 49 | 0 | 281
[11 empty] | M5-G | Lifting system | Winch (general purpose - not for lifting personnel) | B | 49 | 0 | 282
[11 empty] | M6-A | Fire & Gas systems | Barrier, junction box, I/O card, communications card, logic solvers, system cable, shutdown valves, solenoids, HMI screens, Wiring Panels, network switches, UPS, Power cables, power supplies and power distribution. | A | 50 | 0 | 283
[11 empty] | M6-A | Fire & Gas systems | Detectors: Flame, Flammable Gas, Heat, Oil Mist, Smoke, Personal Gas Detector Manual call point Testing Equipment F&G mimic panel | A | 50 | 0 | 284
[11 empty] | M6-C | Emergency Shutdown Systems | XV/XXVs on emergency shutdown duty | A | 51 | 0 | 285
[11 empty] | M6-D | Riser ESDVs & EIVs | Export/Import/Injection Riser ESDVs (XXVs) & actuators | A | 52 | 0 | 286
[11 empty] | M6-D | Riser ESDVs & EIVs | Umbilical emergency ESDVs (XXVs) & actuators | A | 52 | 0 | 287
[11 empty] | M6-D | Riser ESDVs & EIVs | Injection Flowline EIVs (XV) & actuators | A | 52 | 0 | 288
[11 empty] | M7 | Fire protection | Firewater pumps (main and jockey), drivers, their controls and control panels | A | 53 | 0 | 289
[11 empty] | M7 | Fire protection | Fixed firewater /foam monitors/hydrants/hose stations (supplementary fire-fighting system) | B | 53 | 0 | 290
[11 empty] | M7 | Fire protection | Fixed firewater /foam monitors/hydrants/hose stations (primary fire-fighting system) | A | 53 | 0 | 291
[11 empty] | M7 | Fire protection | Zone isolation valves | A | 53 | 0 | 292
[11 empty] | M7 | Fire protection | Sprinkler / Deluge Nozzle (≥10 per zone) | B | 53 | 0 | 293
[11 empty] | M7 | Fire protection | Sprinkler / Deluge Nozzle (<10 per zone) | A | 53 | 0 | 294
[11 empty] | M7 | Fire protection | Pressure / level / flow instruments | A | 53 | 0 | 295
[11 empty] | M7 | Fire protection | Control Valves | A | 53 | 0 | 296
[11 empty] | M7 | Fire protection | Logic solvers | A | 53 | 0 | 297
[11 empty] | M7 | Fire protection | Accommodation hydrants (main fire-fighting mechanism) | A | 53 | 0 | 298
[11 empty] | M7 | Fire protection | Accommodation hydrants (if sprinkler system present) | B | 53 | 0 | 299
[11 empty] | M7 | Fire protection | Fusible plug / fusible loop (≥3 per fire zone) | B | 53 | 0 | 300
[11 empty] | M7 | Fire protection | Fusible plug / fusible loop (<3 per zone) | A | 53 | 0 | 301
[11 empty] | M7-B | Miscellaneous fire protection systems | Hose reels, nozzles and portable fire monitors | B | 54 | 0 | 302
[11 empty] | M7-B | Miscellaneous fire protection systems | Mobile (wheeled) fire extinguishers | B | 54 | 0 | 303
[11 empty] | M7-B | Miscellaneous fire protection systems | Fixed CO2 Fire Extinguishing Systems | B | 54 | 0 | 304
[11 empty] | M7-B | Miscellaneous fire protection systems | Galley Fire Suppression System | A | 54 | 0 | 305
[11 empty] | M7-B | Miscellaneous fire protection systems | Water Mist Systems | B | 54 | 0 | 306

## FA_INSY
Failure Code | FA_INSY |  |  |  | Number of Locations in failure code when defaults assigned: | 19 |  | Final Criticality Code |  | C | This table and supporting cells are used to populate dynamic dropdowns for typical component criticalities, copy and paste from here if selectors for safety impact overrides are not working
Description | SAFETY INSTRUMENT SYSTEM PANEL
Reviewed | [10 empty] | Barrier Family | Barrier Family Description | Typical Components | Typical Criticality | Barrier Family ID | Column2 | Item No | FamilyList | ComponentList | Code |  | Barrier Family | Components
Agreed | [10 empty] | P2-A/B | Structural Integrity | Primary Structures - All Components | A | 1 | 0 | 1 | Structural Integrity | Transmitter, pressure and level switches, barrier, junction box, I/O card, controller card, communications card, Wiring Panels, system cable, control valves, positioners, network switches, HMI screens, UPS, Power cables, power supplies and power distribution. | B | Count | 54 | 1
Risk Matrix Assessment |  |  |  |  | Criticality for CMMS Rules |  | ABC Allocation Rules |  |  |  | P2-A/B | Structural Integrity | Secondary Structures - Single component failure results in hydrocarbon LOPC | A | 1 | 0 | 2 | Stability loading control & watertight integrity |  |  | Selected ID | 20 | #N/A
Highest Impact Event with its likelihood is shown in each category (may not be highest risk score) |  |  |  |  | Is the item SCE? (Safety impact D or greater) | NO |  |  | Calculation has been overriden? | FALSE | P2-A/B | Structural Integrity | Secondary Structures - Single component failure results in object dropping >3m | A | 1 | 0 | 3 | Station Keeping
This is used to feed the failure code criticalities | [7 empty] | Replace this text with some comments if overriding the calculated code. This cell is locked until the code is changed fromm the derived value below |  |  | P2-A/B | Structural Integrity | Secondary Structures - Single component failure has no immediate consequence | C | 1 | 0 | 4 | Swivel Stack Assembly
Category | Impact | Likelihood | Rating |  | Derived CMMS Location Priority | 8 |  |  |  |  | P2-A/B | Structural Integrity | Tertiary Structures - Failure may result in fall >3m | A | 1 | 0 | 5 | Swivel Fluid Barrier System |  |  |  | 54 | 1
Safety | E | 8 | 11 |  | Redundancy applies? | No |  |  |  |  | P2-A/B | Structural Integrity | Tertiary Structures - Failure may result in fall 1 - 3m | B | 1 | 0 | 6 | Swivel/Turret Pipework
Environmental | H | 2 | 2 |  | Elements contributing to CMMS Location Criticality rating | 8 |  | Derived SAP A/B/C = |  | C | P2-A/B | Structural Integrity | Tertiary Structures - Failure may result in fall <1m | C | 1 | 0 | 7 | Turret Chain Table
Production | G | 4 | 5 |  |  | 2 |  | This can be manually overidden, by overwriting |  |  | P3-A | Stability loading control & watertight integrity | Ballast Pumps | A | 2 | 0 | 8 | Main Turret Bearing
Business | G | 4 | 5 |  |  | 4 |  | formula in K1, but comments to be supplied as justification |  |  | P3-A | Stability loading control & watertight integrity | Sea Chest Valves | A | 2 | 0 | 9 | Wellhead integrity
[6 empty] | 4 |  |  |  |  | P3-A | Stability loading control & watertight integrity | Loading Computer | A | 2 | 0 | 10 | Subsea Integrity
Risk Matrix Population Inputs | [10 empty] | P3-A | Stability loading control & watertight integrity | Tank/Draft Monitoring systems | B | 2 | 0 | 11 | Process Containment Integrity
Safety Scenarios | Impact | Likelihood | Risk Score | Code for Letter | Justification / Comment2 |  | Safety Impact Overrides based on typical criticalities BP Guide 100041 |  |  |  | P3-A | Stability loading control & watertight integrity | Ballast/Cargo/Slop tank Valve control monitoring system | A | 2 | 0 | 12 | Gas Turbine Packages & Hydrocarbon RE
Loss of Function | E | 8 | 11 | 69 | Copied From AGT UMCL Criticality Guide |  | MAH Barrier family | MAH barrier |  | ABC | P3-A | Stability loading control & watertight integrity | Bilge System Alarms CCR | A | 2 | 0 | 13 | Non Hydrocarbon RE (air compressors, water and hydraulic pumps)
|  |  | #N/A |  |  |  | Control systems - non LoPs, LOPA initiating causes | Transmitter, pressure and level switches, barrier, junction box, I/O card, controller card, communications card, Wiring Panels, system cable, control valves, positioners, network switches, HMI screens, UPS, Power cables, power supplies and power distribution. |  | #VALUE! | P3-A | Stability loading control & watertight integrity | Ballast Pump Hydraulic Power | A | 2 | 0 | 14 | Diesel Driven Packages
|  |  | #N/A | [7 empty] | P3-A | Stability loading control & watertight integrity | Down-flooding Points | A | 2 | 0 | 15 | Oil Storage & Offloading
|  |  | #N/A |  |  |  | Comment on barrier selection | Assume SIL rated will get escalated |  |  | P3-A | Stability loading control & watertight integrity | Tank Hatches | B | 2 | 0 | 16 | Overpressure Protection
[11 empty] | P3-A | Stability loading control & watertight integrity | Cargo transfer/loading system | A | 2 | 0 | 17 | Blowdown vent and flare
Environmental Scenarios | Impact | Likelihood | Risk Score | Code for Letter | Justification / Comment2 | [5 empty] | P3-B | Station Keeping | Chain Stoppers | A | 3 | 0 | 18 | Digital security
Loss of Function | H | 2 | 2 | 72 | Copied From AGT UMCL Criticality Guide | [5 empty] | P3-B | Station Keeping | Mooring Chains (top chain, bottom chain, wire/polyester rope rope) | A | 3 | 0 | 19 | Control systems - LoPs
|  |  | #N/A | [7 empty] | P3-B | Station Keeping | Suction Piles | A | 3 | 0 | 20 | Control systems - non LoPs, LOPA initiating causes
|  |  | #N/A | [7 empty] | P3-C | Swivel Stack Assembly | Utility, Production, LVSR (Low Voltage Slip Ring) Swivel Rings | A | 4 | 0 | 21 | Control systems - all others
[11 empty] | P3-C | Swivel Stack Assembly | Swivel Seals (Primary and Secondary Seals) | A | 4 | 0 | 22 | SIS - LoP Components
[7 empty] | High likelihood threshold for business impacts: likelihood > |  | 5 |  | P3-C | Swivel Stack Assembly | Fibre Optic Ring Joint | A | 4 | 0 | 23 | SIS - Non LoP Components
Financial Scenarios | Impact | Likelihood | Risk Score | Code for Letter | Justification / Comment2 |  | Financial Impact Flowchart |  |  |  | P3-C | Swivel Fluid Barrier System | HPU Reservoir | A | 5 | 0 | 24 | Alarms & operator response
Loss of Function | G | 4 | 5 | 71 | Copied From AGT UMCL Criticality Guide |  | Condition |  | Output | ABC | P3-C | Swivel Fluid Barrier System | HPU Pumps, filters and automatic controls | A | 5 | 0 | 25 | Collision Prevention
|  |  | #N/A |  |  |  | Failure of location < E business impact? |  | Yes | C | P3-C | Swivel Fluid Barrier System | N2 hydraulic Accumulators | A | 5 | 0 | 26 | Export tanker birthing and position monitoring
|  |  | #N/A |  |  |  | Failure of location < F business impact? |  | Yes | C | P3-C | Swivel/Turret Pipework | Hard piping, PSVs, Valves, etc. | A | 6 | 0 | 27 | Bunding, Open and Closed Hazardous Drains
|  |  | #N/A |  |  |  | Failure of location <= G business impact? |  | Yes | C | P3-C | Swivel/Turret Pipework | Flexible Hoses Required | A | 6 | 0 | 28 | Passive Fire Protection
[11 empty] | P3-C | Turret Chain Table | Anchor Mooring Leg | A | 7 | 0 | 29 | Blast Overpressure Protection
Non-Financial Scenarios | Impact | Likelihood | Risk Score | Code for Letter | Justification / Comment2 |  | Non-financial flowchart |  |  |  | P3-C | Turret Chain Table | Riser/Umbilical Installation and Maintenance System | A | 7 | 0 | 30 | Temporary refuge integrity
Loss of Function | G | 4 | 5 | 71 | Copied From AGT UMCL Criticality Guide |  | Condition |  | Output | ABC | P3-C | Turret Chain Table | (hydraulic winch, wire rope, and HPU) | A | 7 | 0 | 31 | Alarm Annunciation System:
|  |  | #N/A |  |  |  | Is this equipment an IPL in a LOPA? |  | No | C | P3-C | Turret Chain Table | Adjusting Mooring Chain Tension | A | 7 | 0 | 32 | Personnel Address (PA) System
|  |  | #N/A |  |  |  | Non-financial impact > E or regulatory req't && Likelihood high |  | No | C | P3-C | Main Turret Bearing | Grease Lubrication System (grease pump, | A | 8 | 0 | 33 | Marine, Aircraft and Helicopter Radio System
[7 empty] | Regulatory Requirement overrides? | No | No | C | P3-C | Main Turret Bearing | metering valves, injector divider valves, etc.) | A | 8 | 0 | 34 | Telecommunications
[11 empty] | P3-C | Main Turret Bearing | Main Bearing, Cover, Bearing Studs etc. | A | 8 | 0 | 35 | Electronic Muster System
[11 empty] | P4-A | Wellhead integrity | Annulus Swab | B | 9 | 0 | 36 | Facility Emergency Telephone & Hot line systems
[11 empty] | P4-A | Wellhead integrity | Annulus Master | B | 9 | 0 | 37 | Facility radio system
[11 empty] | P4-A | Wellhead integrity | Crossover | B | 9 | 0 | 38 | Emergency Power
[11 empty] | P4-A | Wellhead integrity | Production Swab | B | 9 | 0 | 39 | Emergency Lighting
[11 empty] | P4-A | Wellhead integrity | Production Master | B | 9 | 0 | 40 | Ignition Prevention
[11 empty] | P4-A | Wellhead integrity | Production Wing | B | 9 | 0 | 41 | Inert Gas Blanketing
[11 empty] | P4-A | Wellhead integrity | SCSSV | A | 9 | 0 | 42 | Lifesaving Equipment
[11 empty] | P4-B | Subsea Integrity | Production Tree | A | 10 | 0 | 43 | Muster areas, escape and evacuation routes
[11 empty] | P4-B | Subsea Integrity | Gas Injection Tree | A | 10 | 0 | 44 | Lifeboats
[11 empty] | P4-B | Subsea Integrity | Water Injection Tree | A | 10 | 0 | 45 | Means of escape to sea
[11 empty] | P4-B | Subsea Integrity | Process Gas Pipeline | A | 10 | 0 | 46 | Helideck
[11 empty] | P4-B | Subsea Integrity | Oil Production Pipeline | A | 10 | 0 | 47 | Rescue & Recovery Systems
[11 empty] | P4-B | Subsea Integrity | Water Injection Pipeline | B | 10 | 0 | 48 | Cranes
[11 empty] | P4-B | Subsea Integrity | Subsea Pig Launcher / Receiver | A | 10 | 0 | 49 | Lifting system
[11 empty] | P4-B | Subsea Integrity | Subsea Anchor Pile | A | 10 | 0 | 50 | Fire & Gas systems
[11 empty] | P4-B | Subsea Integrity | Subsea Buoyancy Tank | A | 10 | 0 | 51 | Emergency Shutdown Systems
[11 empty] | P4-B | Subsea Integrity | Subsea Pipeline Crossing Support | B | 10 | 0 | 52 | Riser ESDVs & EIVs
[11 empty] | P4-B | Subsea Integrity | Subsea Electrical Flying Lead | B | 10 | 0 | 53 | Fire protection
[11 empty] | P4-B | Subsea Integrity | Subsea Electrical Junction Box | B | 10 | 0 | 54 | Miscellaneous fire protection systems
[11 empty] | P4-B | Subsea Integrity | Subsea Extension Umbilical | B | 10 | 0 | 55
[11 empty] | P4-B | Subsea Integrity | Subsea Flowline Buckle Initiator | B | 10 | 0 | 56
[11 empty] | P4-B | Subsea Integrity | Subsea Flowline Holdback Pile | A | 10 | 0 | 57
[11 empty] | P4-B | Subsea Integrity | Subsea Production Flexible Riser | A | 10 | 0 | 58
[11 empty] | P4-B | Subsea Integrity | Subsea Gas Injection Flexible Riser | A | 10 | 0 | 59
[11 empty] | P4-B | Subsea Integrity | Subsea Water Injection Flexible Riser | A | 10 | 0 | 60
[11 empty] | P4-B | Subsea Integrity | Subsea Service Flexible Riser | A | 10 | 0 | 61
[11 empty] | P4-B | Subsea Integrity | Subsea Gas Injection Flexible Spur | A | 10 | 0 | 62
[11 empty] | P4-B | Subsea Integrity | Subsea Water Injection Flexible Spur | B | 10 | 0 | 63
[11 empty] | P4-B | Subsea Integrity | Subsea Production Flowline Termination Assembly | A | 10 | 0 | 64
[11 empty] | P4-B | Subsea Integrity | Subsea Gas Injection Flowline Termination Assembly | A | 10 | 0 | 65
[11 empty] | P4-B | Subsea Integrity | Subsea Water Injection Flowline Termination Assembly | B | 10 | 0 | 66
[11 empty] | P4-B | Subsea Integrity | Subsea Service Flowline Termination Assembly | B | 10 | 0 | 67
[11 empty] | P4-B | Subsea Integrity | Subsea Riser Gas Lift Module | A | 10 | 0 | 68
[11 empty] | P4-B | Subsea Integrity | Subsea Distribution (Hydraulic Control) Unit | B | 10 | 0 | 69
[11 empty] | P4-B | Subsea Integrity | Subsea Hydraulic/Chemical Flying Lead | B | 10 | 0 | 70
[11 empty] | P4-B | Subsea Integrity | Subsea Main Umbilical | B | 10 | 0 | 71
[11 empty] | P4-B | Subsea Integrity | Subsea Hydraulic Power Unit | A | 10 | 0 | 72
[11 empty] | P4-B | Subsea Integrity | Subsea Control Panel | B | 10 | 0 | 73
[11 empty] | P4-B | Subsea Integrity | Subsea Production Inline Tee Assembly | A | 10 | 0 | 74
[11 empty] | P4-B | Subsea Integrity | Subsea Gas Injection Inline Tee Assembly | A | 10 | 0 | 75
[11 empty] | P4-B | Subsea Integrity | Subsea Water Injection Inline Tee Assembly | B | 10 | 0 | 76
[11 empty] | P4-B | Subsea Integrity | Subsea Service Inline Tee Assembly | B | 10 | 0 | 77
[11 empty] | P4-B | Subsea Integrity | Subsea Infield Umbilical | B | 10 | 0 | 78
[11 empty] | P4-B | Subsea Integrity | Subsea Master Control System | A | 10 | 0 | 79
[11 empty] | P4-B | Subsea Integrity | Subsea Multiphase Flowmeter | B | 10 | 0 | 80
[11 empty] | P4-B | Subsea Integrity | Subsea Manifold | A | 10 | 0 | 81
[11 empty] | P4-B | Subsea Integrity | Subsea Anchor Pile (Manifold Support Structure) | B | 10 | 0 | 82
[11 empty] | P4-B | Subsea Integrity | Subsea Manifold Support Structure | B | 10 | 0 | 83
[11 empty] | P4-B | Subsea Integrity | Subsea Riser Tower Monitoring System | B | 10 | 0 | 84
[11 empty] | P4-B | Subsea Integrity | Subsea Riser Tower | A | 10 | 0 | 85
[11 empty] | P4-B | Subsea Integrity | Subsea Rigid Riser | A | 10 | 0 | 86
[11 empty] | P4-B | Subsea Integrity | Subsea Riser Base | A | 10 | 0 | 87
[11 empty] | P4-B | Subsea Integrity | Subsea Control Module | B | 10 | 0 | 88
[11 empty] | P4-B | Subsea Integrity | Subsea Production Spool Piece | A | 10 | 0 | 89
[11 empty] | P4-B | Subsea Integrity | Subsea Gas Injection Spool Piece | A | 10 | 0 | 90
[11 empty] | P4-B | Subsea Integrity | Subsea Water Injection Spool Piece | B | 10 | 0 | 91
[11 empty] | P4-B | Subsea Integrity | Subsea Service Spool Piece | A | 10 | 0 | 92
[11 empty] | P4-B | Subsea Integrity | Subsea Umbilical | B | 10 | 0 | 93
[11 empty] | P4-B | Subsea Integrity | Subsea Production Tree Jumper | B | 10 | 0 | 94
[11 empty] | P4-C | Process Containment Integrity | All pressure retaining Equipment and pipework for hydrocarbons with flash point less than 52o C | A | 11 | 0 | 95
[11 empty] | P4-C | Process Containment Integrity | All pressure retaining Equipment and pipework for service conditions greater than B16.5, Class 300 | A | 11 | 0 | 96
[11 empty] | P4-C | Process Containment Integrity | All pressure retaining Equipment and pipework operating at temperature greater than 120o C | A | 11 | 0 | 97
[11 empty] | P4-C | Process Containment Integrity | All pressure retaining Equipment and pipework for highly toxic substances | A | 11 | 0 | 98
[11 empty] | P4-C | Process Containment Integrity | All pressure retaining Equipment and pipework with corrosion resistant linings | A | 11 | 0 | 99
[11 empty] | P4-C | Process Containment Integrity | All pressure retaining Equipment and pipework associated with fire water delivery systems | A | 11 | 0 | 100
[11 empty] | P4-C | Process Containment Integrity | Bilge and ballast pipework | A | 11 | 0 | 101
[11 empty] | P4-C | Process Containment Integrity | All other pressure Equipment and pipework | C | 11 | 0 | 102
[11 empty] | P4-C | Process Containment Integrity | Supports for criticality A pressure systems | A | 11 | 0 | 103
[11 empty] | P4-C | Process Containment Integrity | Insulation installed on criticality A pressure systems | A | 11 | 0 | 104
[11 empty] | P4-C | Process Containment Integrity | Painting on criticality A pressure systems | A | 11 | 0 | 105
[11 empty] | P4-C | Process Containment Integrity | Bolting on criticality A pressure systems | A | 11 | 0 | 106
[11 empty] | P4-C | Process Containment Integrity | All other supports, paint and bolting | C | 11 | 0 | 107
[11 empty] | P4-D | Gas Turbine Packages & Hydrocarbon RE | Gas Generator | A | 12 | 0 | 108
[11 empty] | P4-D | Gas Turbine Packages & Hydrocarbon RE | Alternators | B | 12 | 0 | 109
[11 empty] | P4-D | Gas Turbine Packages & Hydrocarbon RE | Power Turbine | B | 12 | 0 | 110
[11 empty] | P4-D | Gas Turbine Packages & Hydrocarbon RE | All Casing joints, fittings and seals | B | 12 | 0 | 111
[11 empty] | P4-D | Gas Turbine Packages & Hydrocarbon RE | All Shaft Seals | A | 12 | 0 | 112
[11 empty] | P4-D | Gas Turbine Packages & Hydrocarbon RE | All coupling members | B | 12 | 0 | 113
[11 empty] | P4-D | Gas Turbine Packages & Hydrocarbon RE | Pressurized Enclosures | A | 12 | 0 | 114
[11 empty] | P4-D | Gas Turbine Packages & Hydrocarbon RE | Fire & Gas System | A | 12 | 0 | 115
[11 empty] | P4-D | Gas Turbine Packages & Hydrocarbon RE | All Shaft Seals System Ancillaries | A | 12 | 0 | 116
[11 empty] | P4-D | Gas Turbine Packages & Hydrocarbon RE | Special Protection Systems (Surge Protection, Over Speed, Electrical Power Protection) | A | 12 | 0 | 117
[11 empty] | P4-D | Gas Turbine Packages & Hydrocarbon RE | All Protective Systems (Pressure, temperature, Vibration, NRV, PSVs) | A | 12 | 0 | 118
[11 empty] | P4-D | Gas Turbine Packages & Hydrocarbon RE | Auxiliaries like (cleaning system, control system, utilities) | B | 12 | 0 | 119
[11 empty] | P4-D | Non Hydrocarbon RE (air compressors, water and hydraulic pumps) | Equipment and protective systems including all LOPC for fluid and power (mechanical destruction) (LOPC risk turquoise and below) | B | 13 | 0 | 120
[11 empty] | P4-D | Non Hydrocarbon RE (air compressors, water and hydraulic pumps) | Equipment and protective systems including all LOPC for fluid and power (mechanical destruction) (LOPC risk above turquoise) | A | 13 | 0 | 121
[11 empty] | P4-D | Diesel Driven Packages | Diesel Engine | B | 14 | 0 | 122
[11 empty] | P4-D | Diesel Driven Packages | Alternators | B | 14 | 0 | 123
[11 empty] | P4-D | Diesel Driven Packages | All Fuel system Joints, Fittings and Seals | B | 14 | 0 | 124
[11 empty] | P4-D | Diesel Driven Packages | All coupling members | B | 14 | 0 | 125
[11 empty] | P4-D | Diesel Driven Packages | All Safety Protective Systems (over speed, Mist Detection, Cooling Medium Temperature, etc.) | A | 14 | 0 | 126
[11 empty] | P4-D | Diesel Driven Packages | All other Systems (governor, control, utilities, etc.) | B | 14 | 0 | 127
[11 empty] | P4-E | Oil Storage & Offloading | Export Booster Pumps | A | 15 | 0 | 128
[11 empty] | P4-E | Oil Storage & Offloading | Export Hose | A | 15 | 0 | 129
[11 empty] | P4-E | Oil Storage & Offloading | Marine Growth Prevention Equipment | B | 15 | 0 | 130
[11 empty] | P4-E | Oil Storage & Offloading | Cargo Tank Cleaning Systems | B | 15 | 0 | 131
[11 empty] | P4-E | Oil Storage & Offloading | Cargo & Ballast Hydraulic Valve Control | A | 15 | 0 | 132
[11 empty] | P4-E | Oil Storage & Offloading | Marine Hydraulic systems (pumps, power units and storage tanks) | B | 15 | 0 | 133
[11 empty] | P4-E | Oil Storage & Offloading | Void Tank Gas Detection | A | 15 | 0 | 134
[11 empty] | P4-E | Oil Storage & Offloading | Void Tank Dehumidification systems | B | 15 | 0 | 135
[11 empty] | P4-E | Oil Storage & Offloading | Hydrocarbon Tanks | A | 15 | 0 | 136
[11 empty] | P4-E | Oil Storage & Offloading | Ballast Tanks | A | 15 | 0 | 137
[11 empty] | P4-E | Oil Storage & Offloading | Void Tanks | B | 15 | 0 | 138
[11 empty] | P5-A | Overpressure Protection | PSV in hazardous or toxic duty | A | 16 | 0 | 139
[11 empty] | P5-A | Overpressure Protection | PSV in non-hazardous, non-toxic service where pressure is above 50 barg | A | 16 | 0 | 140
[11 empty] | P5-A | Overpressure Protection | PSV in non-hazardous, nontoxic service where fluid temperature is above 120 degrees Celsius | A | 16 | 0 | 141
[11 empty] | P5-A | Overpressure Protection | PSV in non-hazardous, nontoxic service where inlet size 8” or above | A | 16 | 0 | 142
[11 empty] | P5-A | Overpressure Protection | All other PSVs | B | 16 | 0 | 143
[11 empty] | P5-A | Overpressure Protection | NRV credited in the sizing case for a PSV | A | 16 | 0 | 144
[11 empty] | P5-A | Overpressure Protection | NRV that protects against any E+ severity event. For example, damage to Equipment | A | 16 | 0 | 145
[11 empty] | P5-A | Overpressure Protection | NRVs where consequence/likelihood of failure combination leads to a turquoise risk | B | 16 | 0 | 146
[11 empty] | P5-A | Overpressure Protection | All other NRVs | C | 16 | 0 | 147
[11 empty] | P5-A | Overpressure Protection | ROs (or FOs) that restrict gas flow to flare | A | 16 | 0 | 148
[11 empty] | P5-A | Overpressure Protection | ROs (or FOs) that restrict flow to a PSV | A | 16 | 0 | 149
[11 empty] | P5-A | Overpressure Protection | ROs in pump recirculation lines | B | 16 | 0 | 150
[11 empty] | P5-A | Overpressure Protection | Control valves credited in LOPA | A | 16 | 0 | 151
[11 empty] | P5-A | Overpressure Protection | Bursting disks in hazardous or toxic duty | A | 16 | 0 | 152
[11 empty] | P5-A | Overpressure Protection | Bursting disks protecting an HP/LP interface. For example, cases where a bursting disk is protecting the shell side of a heat exchanger in the event of tube rupture | A | 16 | 0 | 153
[11 empty] | P5-A | Overpressure Protection | Bursting disk relieving directly to flare (i.e. no PSV downstream) | A | 16 | 0 | 154
[11 empty] | P5-A | Overpressure Protection | Bursting disks located upstream of a PSV with the intent of protecting that PSV from fouling | Same criticality as the PSV | 16 | 0 | 155
[11 empty] | P5-A | Overpressure Protection | Other bursting disks | B | 16 | 0 | 156
[11 empty] | P5-A | Overpressure Protection | Vacuum breakers that are part of barrier P4-E (Oil Storage and Offloading) | A | 16 | 0 | 157
[11 empty] | P5-A | Overpressure Protection | Vacuum breakers in hazardous or toxic duty | A | 16 | 0 | 158
[11 empty] | P5-A | Overpressure Protection | Other Vacuum breakers not covered by the descriptions above. | C | 16 | 0 | 159
[11 empty] | P5-A | Overpressure Protection | Isolation valves where sealing integrity is essential to ensure planned maintenance of Equipment can be performed. | Same criticality as Equipment being isolated. | 16 | 0 | 160
[11 empty] | P5-B | Blowdown vent and flare | Blowdown valves in hazardous or toxic duty | A | 17 | 0 | 161
[11 empty] | P5-B | Blowdown vent and flare | Blowdown valves in non-hazardous, nontoxic duty | B | 17 | 0 | 162
[11 empty] | P5-B | Blowdown vent and flare | Bursting disks provided as an alternative means to relieve back pressure in the event of FOV failure. For example, bursting disks in flare XXV bypass lines | A | 17 | 0 | 163
[11 empty] | P5-B | Blowdown vent and flare | FOVs in hazardous and non-toxic duty required to react within 2 seconds to prevent an overpressure ratio of >=1.3 | A | 17 | 0 | 164
[11 empty] | P5-B | Blowdown vent and flare | All other FOVs | B | 17 | 0 | 165
[11 empty] | P5-B | Blowdown vent and flare | HP Flare KO Drum | A | 17 | 0 | 166
[11 empty] | P5-B | Blowdown vent and flare | HP Flare KO Drum Pumps (at a component level, align with P4-D) | A | 17 | 0 | 167
[11 empty] | P5-B | Blowdown vent and flare | HP Flare KO Drum Heaters | A | 17 | 0 | 168
[11 empty] | P5-B | Blowdown vent and flare | LP Flare KO Drum | A | 17 | 0 | 169
[11 empty] | P5-B | Blowdown vent and flare | LP Flare KO Drum Pumps (at a component level, align with P4-D) | A | 17 | 0 | 170
[11 empty] | P5-B | Blowdown vent and flare | KO Drum systems that ensure that liquid droplets larger than 300 microns cannot carry to flare | B | 17 | 0 | 171
[11 empty] | P5-B | Blowdown vent and flare | Flare tip ignition systems | A | 17 | 0 | 172
[11 empty] | P5-B | Blowdown vent and flare | Flare system XXVs that are not covered under FOVs | A | 17 | 0 | 173
[11 empty] | P5-B | Blowdown vent and flare | Flare tips | A | 17 | 0 | 174
[11 empty] | P5-B | Blowdown vent and flare | Any Equipment that maintains the barrier between wet and dry fluids | A | 17 | 0 | 175
[11 empty] | P5-B | Blowdown vent and flare | Vents in hazardous or toxic duty that are required to prevent overpressure ratio >=1.3 | A | 17 | 0 | 176
[11 empty] | P5-B | Blowdown vent and flare | Other vents | C | 17 | 0 | 177
[11 empty] | P5-B | Blowdown vent and flare | Equipment providing early indication of blockages within flare header | A | 17 | 0 | 178
[11 empty] | P5-B | Blowdown vent and flare | Isolation valves where sealing integrity is essential to ensure planned maintenance of Equipment can be performed. | Same criticality as Equipment being isolated. | 17 | 0 | 179
[11 empty] | P5-B | Blowdown vent and flare | Flare pipework and headers (align with barrier P4-C) | A | 17 | 0 | 180
[11 empty] | P6-A | Digital security | Fire walls | A | 18 | 0 | 181
[11 empty] | P6-A | Digital security | Remote access servers | A | 18 | 0 | 182
[11 empty] | P6-A | Digital security | Architecture | A | 18 | 0 | 183
[11 empty] | P6-A | Digital security | Staging servers for Anti-virus and OS patches | A | 18 | 0 | 184
[11 empty] | P6-A | Control systems - LoPs | Transmitter, pressure and level switches, barrier, junction box, I/O card, controller card, communications card, Wiring Panels, system cable, motor/compressor/heater contactors and relays, control valves, Anti-surge valve, positioners, solenoids on control valves, ccc controller cards, network switches, HMI screens, UPS, Power cables, power supplies and power distribution. | A | 19 | 0 | 185
[11 empty] | P6-A | Control systems - non LoPs, LOPA initiating causes | Transmitter, pressure and level switches, barrier, junction box, I/O card, controller card, communications card, Wiring Panels, system cable, control valves, positioners, network switches, HMI screens, UPS, Power cables, power supplies and power distribution. | B | 20 | 1 | 186
[11 empty] | P6-A | Control systems - all others | Transmitter, pressure and level switches, barrier, junction box, I/O card, controller card, communications card, Wiring Panels, system cable, control valves, positioners, network switches, HMI screens, UPS, Power cables, power supplies and power distribution. | C | 21 | 1 | 187
[11 empty] | P7-A | SIS - LoP Components | LoP Components: | A | 22 | 1 | 188
[11 empty] | P7-A | SIS - LoP Components | Transmitter, barrier, junction box, I/O card, communications card, logic solvers, system cable, motor/compressor contactors/heater and relays, shutdown valves, actuators, solenoids, XV valve HPU units, partial stroke testing Equipment, HMI screens, Wiring Panels, network switches, UPS, Power cables, power supplies and power distribution. | A | 22 | 1 | 189
[11 empty] | P7-A | SIS - LoP Components | Testing Equipment | A | 22 | 1 | 190
[11 empty] | P7-A | SIS - LoP Components | Shutdown Components: XXV valves, blow down valves, switches/push buttons | A | 22 | 1 | 191
[11 empty] | P7-A | SIS - Non LoP Components | LoP Components: | B | 23 | 1 | 192
[11 empty] | P7-A | SIS - Non LoP Components | Transmitter, barrier, junction box, I/O card, communications card, logic solvers, system cable, motor/compressor contactors/heater and relays, shutdown valves, solenoids, XV valve HPU units, partial stroke testing Equipment, HMI screens, Wiring Panels, Shutdown switches, network switches, UPS, Power cables, power supplies and power distribution. | B | 23 | 1 | 193
[11 empty] | P8 | Alarms & operator response | Transmitter, barrier, junction box, I/O card, controller card, system cable, network switches, VDU screens, Wiring Panels, UPS, power supplies and power distribution. | A | 24 | 1 | 194
[11 empty] | P9-A | Collision Prevention | Nav Aids lights, sounders & UPS systems | A | 25 | 1 | 195
[11 empty] | P9-B | Export tanker birthing and position monitoring | Mooring Hawser and Load Monitoring | B | 26 | 1 | 196
[11 empty] | P9-B | Export tanker birthing and position monitoring | Berthing System (TAOMS) | B | 26 | 1 | 197
[11 empty] | M1-A | Bunding, Open and Closed Hazardous Drains | Tunn dishes / Drain Pans/Drip trays / Isolation valves / Bunds | B | 27 | 1 | 198
[11 empty] | M1-A | Bunding, Open and Closed Hazardous Drains | Main Deck Coaming | B | 27 | 1 | 199
[11 empty] | M1-A | Bunding, Open and Closed Hazardous Drains | Open Hazardous Drains Water seals | A | 27 | 1 | 200
[11 empty] | M1-A | Bunding, Open and Closed Hazardous Drains | Close drain Drum Alarms | A | 27 | 1 | 201
[11 empty] | M1-A | Bunding, Open and Closed Hazardous Drains | Close drain Drum heating system (heating Coil, instrumentation, insulation) | A | 27 | 1 | 202
[11 empty] | M1-A | Bunding, Open and Closed Hazardous Drains | Secondary containments | B | 27 | 1 | 203
[11 empty] | M1-A | Bunding, Open and Closed Hazardous Drains | Helideck Drainage | B | 27 | 1 | 204
[11 empty] | M1-A | Bunding, Open and Closed Hazardous Drains | Rodding | A | 27 | 1 | 205
[11 empty] | M2-A | Passive Fire Protection | PFP where applied | A | 28 | 1 | 206
[11 empty] | M2-B | Blast Overpressure Protection | Blast Walls | A | 29 | 1 | 207
[11 empty] | M2-B | Blast Overpressure Protection | Blast Doors | A | 29 | 1 | 208
[11 empty] | M2-C | Temporary refuge integrity | External Temporary Refuge doors | A | 30 | 1 | 209
[11 empty] | M2-C | Temporary refuge integrity | Internal Temporary Fire Refuge doors | B | 30 | 1 | 210
[11 empty] | M3-A | Alarm Annunciation System: | External Speakers Internal Speakers, Strobe Lights Indicator Lights Alarm interface with Fire & Gas Controllers | A | 31 | 1 | 211
[11 empty] | M3-A | Personnel Address (PA) System | Amplifiers Controllers External Speakers Internal Speakers Beacons / Strobe Lights Indicator Lights | A | 32 | 1 | 212
[11 empty] | M3-B | Marine, Aircraft and Helicopter Radio System | Antenna Receiver/transmitter Batteries Sat comms | A | 33 | 1 | 213
[11 empty] | M3-B | Telecommunications | Class A Telecommunication UPS & Shut down | A | 34 | 1 | 214
[11 empty] | M3-B | Electronic Muster System | Locations sensors / badge readers Controllers & Software Interconnecting cable plant and network Display screen and printers Personnel RFID badge devices | A | 35 | 1 | 215
[11 empty] | M3-B | Facility Emergency Telephone & Hot line systems |  | A | 36 | 1 | 216
[11 empty] | M3-B | Facility radio system | Telecommunication towers Hand held radios Base Stations Antennas Radio Repeaters System Controllers | A | 37 | 1 | 217
[11 empty] | M3-C | Emergency Power | Emergency Generator | A | 38 | 1 | 218
[11 empty] | M3-C | Emergency Power | Hull Generators | A | 38 | 1 | 219
[11 empty] | M3-C | Emergency Power | Hull Generators (2 out of 3) | B | 38 | 1 | 220
[11 empty] | M3-C | Emergency Power | UPS Systems | A | 38 | 1 | 221
[11 empty] | M3-D | Emergency Lighting | Emergency Lighting - battery backed | A | 39 | 1 | 222
[11 empty] | M3-D | Emergency Lighting | Emergency Lighting - supplied from Emergency Generator Switchboard | B | 39 | 1 | 223
[11 empty] | M3-D | Emergency Lighting | Emergency Lighting - Emergency Hand Torches in switchgear rooms | B | 39 | 1 | 224
[11 empty] | M4-A | Ignition Prevention | For Equipment in Zone 0 and Zone 1 | A | 40 | 1 | 225
[11 empty] | M4-A | Ignition Prevention | For Equipment in Zone 2 | B | 40 | 1 | 226
[11 empty] | M4-A | Ignition Prevention | Equipment that is required to remain energized in the event of an incident (e.g. Tannoy and beacon systems, emergency lighting, emergency generation etc). | A | 40 | 1 | 227
[11 empty] | M4-B | Inert Gas Blanketing | IGG Generator | A | 41 | 1 | 228
[11 empty] | M4-B | Inert Gas Blanketing | IGG Generator Diesel Oil Supply Pumps | B | 41 | 1 | 229
[11 empty] | M4-B | Inert Gas Blanketing | Isolation valves on locked valve register | A | 41 | 1 | 230
[11 empty] | M5-A | Lifesaving Equipment | Emergency escape breathing devices | A | 42 | 1 | 231
[11 empty] | M5-A | Lifesaving Equipment | Grab bags and smoke hoods | B | 42 | 1 | 232
[11 empty] | M5-A | Lifesaving Equipment | Lifejackets | A | 42 | 1 | 233
[11 empty] | M5-A | Lifesaving Equipment | Lifebuoys | B | 42 | 1 | 234
[11 empty] | M5-A | Lifesaving Equipment | Line-throwing Device | B | 42 | 1 | 235
[11 empty] | M5-A | Lifesaving Equipment | Helicopter Crash Equipment | B | 42 | 1 | 236
[11 empty] | M5-A | Lifesaving Equipment | Fireman Outfits | A | 42 | 1 | 237
[11 empty] | M5-A | Lifesaving Equipment | Emergency Breathing Air Compressor | B | 42 | 1 | 238
[11 empty] | M5-A | Lifesaving Equipment | Storage Containers | C | 42 | 1 | 239
[11 empty] | M5-B | Muster areas, escape and evacuation routes | Station Bill | B | 43 | 1 | 240
[11 empty] | M5-B | Muster areas, escape and evacuation routes | Escape Routes | A | 43 | 1 | 241
[11 empty] | M5-B | Muster areas, escape and evacuation routes | Escape Route Doors | A | 43 | 1 | 242
[11 empty] | M5-B | Muster areas, escape and evacuation routes | Primary Muster Area | A | 43 | 1 | 243
[11 empty] | M5-B | Muster areas, escape and evacuation routes | Egress Routes | A | 43 | 1 | 244
[11 empty] | M5-B | Muster areas, escape and evacuation routes | Temporary Refuge Facilities - HVAC Equipment and Fire / Blast Dampers | A | 43 | 1 | 245
[11 empty] | M5-B | Muster areas, escape and evacuation routes | Alternative Muster Areas | B | 43 | 1 | 246
[11 empty] | M5-C | Lifeboats | Hull, hatch seals, penetrations, shaft, shaft seals, cable glance or window seals, Structural and watertight integrity | A | 44 | 1 | 247
[11 empty] | M5-C | Lifeboats | Clutch, steering, internal lighting, fuel tank, air bottles, emergency provisions and survival Equipment | A | 44 | 1 | 248
[11 empty] | M5-C | Lifeboats | Release Mechanism | A | 44 | 1 | 249
[11 empty] | M5-C | Lifeboats | Deluge, Engine | A | 44 | 1 | 250
[11 empty] | M5-C | Lifeboats | VHF Radio | A | 44 | 1 | 251
[11 empty] | M5-C | Lifeboats | Emergency Beacons | A | 44 | 1 | 252
[11 empty] | M5-D | Means of escape to sea | Life-rafts | A | 45 | 1 | 253
[11 empty] | M5-D | Means of escape to sea | Personal Davit Descent devices | A | 45 | 1 | 254
[11 empty] | M5-D | Means of escape to sea | Embarkation Rope Ladders to Sea | A | 45 | 1 | 255
[11 empty] | M5-E | Helideck | Helideck Landing Area Net (as required) | C | 46 | 1 | 256
[11 empty] | M5-E | Helideck | Perimeter Net - (Integrity inspections) | B | 46 | 1 | 257
[11 empty] | M5-E | Helideck | Helideck Lights - Heliport Identification Lights (H) / Floodlights / Obstruction Lighting | A | 46 | 1 | 258
[11 empty] | M5-E | Helideck | Refueling Equipment - Aviation Fuel System & Equipment (Heli-fuel transfer pumps /nozzles) / Fuel testing / inspections | A | 46 | 1 | 259
[11 empty] | M5-E | Helideck | Firefighting Equipment (System) - including Foam (as required) | A | 46 | 1 | 260
[11 empty] | M5-E | Helideck | Helideck Equipment - Deck crew duties and helicopter Ops support | C | 46 | 1 | 261
[11 empty] | M5-E | Helideck | Emergency Equipment - Helideck emergency response Equipment | B | 46 | 1 | 262
[11 empty] | M5-E | Helideck | MET System (Meteorological Equipment) - On-board IMMS System | C | 46 | 1 | 263
[11 empty] | M5-F | Rescue & Recovery Systems | Place of Safety | B | 47 | 1 | 264
[11 empty] | M5-F | Rescue & Recovery Systems | Man Overboard Alarm | B | 47 | 1 | 265
[11 empty] | M5-F | Rescue & Recovery Systems | Fast Rescue craft | B | 47 | 1 | 266
[11 empty] | M5-G | Cranes | Hoisting system | A | 48 | 1 | 267
[11 empty] | M5-G | Cranes | Boom system | A | 48 | 1 | 268
[11 empty] | M5-G | Cranes | Warning, recording & measuring systems | A | 48 | 1 | 269
[11 empty] | M5-G | Cranes | Structure | A | 48 | 1 | 270
[11 empty] | M5-G | Cranes | Slewing system | B | 48 | 1 | 271
[11 empty] | M5-G | Cranes | Hydraulic system | B | 48 | 1 | 272
[11 empty] | M5-G | Cranes | Prime mover system | B | 48 | 1 | 273
[11 empty] | M5-G | Cranes | Access & walkways | A | 48 | 1 | 274
[11 empty] | M5-G | Cranes | Maintenance Equipment | C | 48 | 1 | 275
[11 empty] | M5-G | Lifting system | Runway beams | A | 49 | 1 | 276
[11 empty] | M5-G | Lifting system | Gantry crane | A | 49 | 1 | 277
[11 empty] | M5-G | Lifting system | Lifeboat davit | A | 49 | 1 | 278
[11 empty] | M5-G | Lifting system | Life-raft davit | A | 49 | 1 | 279
[11 empty] | M5-G | Lifting system | General purpose/maintenance davit | B | 49 | 1 | 280
[11 empty] | M5-G | Lifting system | Winch (for lifting personnel) | A | 49 | 1 | 281
[11 empty] | M5-G | Lifting system | Winch (general purpose - not for lifting personnel) | B | 49 | 1 | 282
[11 empty] | M6-A | Fire & Gas systems | Barrier, junction box, I/O card, communications card, logic solvers, system cable, shutdown valves, solenoids, HMI screens, Wiring Panels, network switches, UPS, Power cables, power supplies and power distribution. | A | 50 | 1 | 283
[11 empty] | M6-A | Fire & Gas systems | Detectors: Flame, Flammable Gas, Heat, Oil Mist, Smoke, Personal Gas Detector Manual call point Testing Equipment F&G mimic panel | A | 50 | 1 | 284
[11 empty] | M6-C | Emergency Shutdown Systems | XV/XXVs on emergency shutdown duty | A | 51 | 1 | 285
[11 empty] | M6-D | Riser ESDVs & EIVs | Export/Import/Injection Riser ESDVs (XXVs) & actuators | A | 52 | 1 | 286
[11 empty] | M6-D | Riser ESDVs & EIVs | Umbilical emergency ESDVs (XXVs) & actuators | A | 52 | 1 | 287
[11 empty] | M6-D | Riser ESDVs & EIVs | Injection Flowline EIVs (XV) & actuators | A | 52 | 1 | 288
[11 empty] | M7 | Fire protection | Firewater pumps (main and jockey), drivers, their controls and control panels | A | 53 | 1 | 289
[11 empty] | M7 | Fire protection | Fixed firewater /foam monitors/hydrants/hose stations (supplementary fire-fighting system) | B | 53 | 1 | 290
[11 empty] | M7 | Fire protection | Fixed firewater /foam monitors/hydrants/hose stations (primary fire-fighting system) | A | 53 | 1 | 291
[11 empty] | M7 | Fire protection | Zone isolation valves | A | 53 | 1 | 292
[11 empty] | M7 | Fire protection | Sprinkler / Deluge Nozzle (≥10 per zone) | B | 53 | 1 | 293
[11 empty] | M7 | Fire protection | Sprinkler / Deluge Nozzle (<10 per zone) | A | 53 | 1 | 294
[11 empty] | M7 | Fire protection | Pressure / level / flow instruments | A | 53 | 1 | 295
[11 empty] | M7 | Fire protection | Control Valves | A | 53 | 1 | 296
[11 empty] | M7 | Fire protection | Logic solvers | A | 53 | 1 | 297
[11 empty] | M7 | Fire protection | Accommodation hydrants (main fire-fighting mechanism) | A | 53 | 1 | 298
[11 empty] | M7 | Fire protection | Accommodation hydrants (if sprinkler system present) | B | 53 | 1 | 299
[11 empty] | M7 | Fire protection | Fusible plug / fusible loop (≥3 per fire zone) | B | 53 | 1 | 300
[11 empty] | M7 | Fire protection | Fusible plug / fusible loop (<3 per zone) | A | 53 | 1 | 301
[11 empty] | M7-B | Miscellaneous fire protection systems | Hose reels, nozzles and portable fire monitors | B | 54 | 1 | 302
[11 empty] | M7-B | Miscellaneous fire protection systems | Mobile (wheeled) fire extinguishers | B | 54 | 1 | 303
[11 empty] | M7-B | Miscellaneous fire protection systems | Fixed CO2 Fire Extinguishing Systems | B | 54 | 1 | 304
[11 empty] | M7-B | Miscellaneous fire protection systems | Galley Fire Suppression System | A | 54 | 1 | 305
[11 empty] | M7-B | Miscellaneous fire protection systems | Water Mist Systems | B | 54 | 1 | 306

## FA_PEA
Failure Code | FA_PEA |  |  |  | Number of Locations in failure code when defaults assigned: | 133 |  | Final Criticality Code |  | C | This table and supporting cells are used to populate dynamic dropdowns for typical component criticalities, copy and paste from here if selectors for safety impact overrides are not working
Description | SELF-ACTUATING VALVE
Reviewed | [10 empty] | Barrier Family | Barrier Family Description | Typical Components | Typical Criticality | Barrier Family ID | Column2 | Item No | FamilyList | ComponentList | Code |  | Barrier Family | Components
Agreed | [10 empty] | P2-A/B | Structural Integrity | Primary Structures - All Components | A | 1 | 0 | 1 | Structural Integrity | Transmitter, pressure and level switches, barrier, junction box, I/O card, controller card, communications card, Wiring Panels, system cable, control valves, positioners, network switches, HMI screens, UPS, Power cables, power supplies and power distribution. | B | Count | 54 | 1
Risk Matrix Assessment |  |  |  |  | Criticality for CMMS Rules |  | ABC Allocation Rules |  |  |  | P2-A/B | Structural Integrity | Secondary Structures - Single component failure results in hydrocarbon LOPC | A | 1 | 0 | 2 | Stability loading control & watertight integrity |  |  | Selected ID | 20 | #N/A
Highest Impact Event with its likelihood is shown in each category (may not be highest risk score) |  |  |  |  | Is the item SCE? (Safety impact D or greater) | NO |  |  | Calculation has been overriden? | FALSE | P2-A/B | Structural Integrity | Secondary Structures - Single component failure results in object dropping >3m | A | 1 | 0 | 3 | Station Keeping
This is used to feed the failure code criticalities | [7 empty] | Replace this text with some comments if overriding the calculated code. This cell is locked until the code is changed fromm the derived value below |  |  | P2-A/B | Structural Integrity | Secondary Structures - Single component failure has no immediate consequence | C | 1 | 0 | 4 | Swivel Stack Assembly
Category | Impact | Likelihood | Rating |  | Derived CMMS Location Priority | 4 |  |  |  |  | P2-A/B | Structural Integrity | Tertiary Structures - Failure may result in fall >3m | A | 1 | 0 | 5 | Swivel Fluid Barrier System |  |  |  | 54 | 1
Safety | H | 2 | 2 |  | Redundancy applies? | No |  |  |  |  | P2-A/B | Structural Integrity | Tertiary Structures - Failure may result in fall 1 - 3m | B | 1 | 0 | 6 | Swivel/Turret Pipework
Environmental | H | 2 | 2 |  | Elements contributing to CMMS Location Criticality rating | 2 |  | Derived SAP A/B/C = |  | C | P2-A/B | Structural Integrity | Tertiary Structures - Failure may result in fall <1m | C | 1 | 0 | 7 | Turret Chain Table
Production | G | 4 | 5 |  |  | 2 |  | This can be manually overidden, by overwriting |  |  | P3-A | Stability loading control & watertight integrity | Ballast Pumps | A | 2 | 0 | 8 | Main Turret Bearing
Business | G | 4 | 5 |  |  | 4 |  | formula in K1, but comments to be supplied as justification |  |  | P3-A | Stability loading control & watertight integrity | Sea Chest Valves | A | 2 | 0 | 9 | Wellhead integrity
[6 empty] | 4 |  |  |  |  | P3-A | Stability loading control & watertight integrity | Loading Computer | A | 2 | 0 | 10 | Subsea Integrity
Risk Matrix Population Inputs | [10 empty] | P3-A | Stability loading control & watertight integrity | Tank/Draft Monitoring systems | B | 2 | 0 | 11 | Process Containment Integrity
Safety Scenarios | Impact | Likelihood | Risk Score | Code for Letter | Justification / Comment2 |  | Safety Impact Overrides based on typical criticalities BP Guide 100041 |  |  |  | P3-A | Stability loading control & watertight integrity | Ballast/Cargo/Slop tank Valve control monitoring system | A | 2 | 0 | 12 | Gas Turbine Packages & Hydrocarbon RE
Loss of Function | H | 2 | 2 | 72 | Copied From AGT UMCL Criticality Guide |  | MAH Barrier family | MAH barrier |  | ABC | P3-A | Stability loading control & watertight integrity | Bilge System Alarms CCR | A | 2 | 0 | 13 | Non Hydrocarbon RE (air compressors, water and hydraulic pumps)
|  |  | #N/A |  |  |  | Control systems - non LoPs, LOPA initiating causes | Transmitter, pressure and level switches, barrier, junction box, I/O card, controller card, communications card, Wiring Panels, system cable, control valves, positioners, network switches, HMI screens, UPS, Power cables, power supplies and power distribution. |  | #VALUE! | P3-A | Stability loading control & watertight integrity | Ballast Pump Hydraulic Power | A | 2 | 0 | 14 | Diesel Driven Packages
|  |  | #N/A | [7 empty] | P3-A | Stability loading control & watertight integrity | Down-flooding Points | A | 2 | 0 | 15 | Oil Storage & Offloading
|  |  | #N/A |  |  |  | Comment on barrier selection | Mostly PCVs, some process, some utility, some package. De-escalate by System / Package. Arguably some will also be Process containment equipment for gas =>A criticality |  |  | P3-A | Stability loading control & watertight integrity | Tank Hatches | B | 2 | 0 | 16 | Overpressure Protection
[11 empty] | P3-A | Stability loading control & watertight integrity | Cargo transfer/loading system | A | 2 | 0 | 17 | Blowdown vent and flare
Environmental Scenarios | Impact | Likelihood | Risk Score | Code for Letter | Justification / Comment2 | [5 empty] | P3-B | Station Keeping | Chain Stoppers | A | 3 | 0 | 18 | Digital security
Loss of Function | H | 2 | 2 | 72 | Copied From AGT UMCL Criticality Guide | [5 empty] | P3-B | Station Keeping | Mooring Chains (top chain, bottom chain, wire/polyester rope rope) | A | 3 | 0 | 19 | Control systems - LoPs
|  |  | #N/A | [7 empty] | P3-B | Station Keeping | Suction Piles | A | 3 | 0 | 20 | Control systems - non LoPs, LOPA initiating causes
|  |  | #N/A | [7 empty] | P3-C | Swivel Stack Assembly | Utility, Production, LVSR (Low Voltage Slip Ring) Swivel Rings | A | 4 | 0 | 21 | Control systems - all others
[11 empty] | P3-C | Swivel Stack Assembly | Swivel Seals (Primary and Secondary Seals) | A | 4 | 0 | 22 | SIS - LoP Components
[7 empty] | High likelihood threshold for business impacts: likelihood > |  | 5 |  | P3-C | Swivel Stack Assembly | Fibre Optic Ring Joint | A | 4 | 0 | 23 | SIS - Non LoP Components
Financial Scenarios | Impact | Likelihood | Risk Score | Code for Letter | Justification / Comment2 |  | Financial Impact Flowchart |  |  |  | P3-C | Swivel Fluid Barrier System | HPU Reservoir | A | 5 | 0 | 24 | Alarms & operator response
Loss of Function | G | 4 | 5 | 71 | Copied From AGT UMCL Criticality Guide |  | Condition |  | Output | ABC | P3-C | Swivel Fluid Barrier System | HPU Pumps, filters and automatic controls | A | 5 | 0 | 25 | Collision Prevention
|  |  | #N/A |  |  |  | Failure of location < E business impact? |  | Yes | C | P3-C | Swivel Fluid Barrier System | N2 hydraulic Accumulators | A | 5 | 0 | 26 | Export tanker birthing and position monitoring
|  |  | #N/A |  |  |  | Failure of location < F business impact? |  | Yes | C | P3-C | Swivel/Turret Pipework | Hard piping, PSVs, Valves, etc. | A | 6 | 0 | 27 | Bunding, Open and Closed Hazardous Drains
|  |  | #N/A |  |  |  | Failure of location <= G business impact? |  | Yes | C | P3-C | Swivel/Turret Pipework | Flexible Hoses Required | A | 6 | 0 | 28 | Passive Fire Protection
[11 empty] | P3-C | Turret Chain Table | Anchor Mooring Leg | A | 7 | 0 | 29 | Blast Overpressure Protection
Non-Financial Scenarios | Impact | Likelihood | Risk Score | Code for Letter | Justification / Comment2 |  | Non-financial flowchart |  |  |  | P3-C | Turret Chain Table | Riser/Umbilical Installation and Maintenance System | A | 7 | 0 | 30 | Temporary refuge integrity
Loss of Function | G | 4 | 5 | 71 | Copied From AGT UMCL Criticality Guide |  | Condition |  | Output | ABC | P3-C | Turret Chain Table | (hydraulic winch, wire rope, and HPU) | A | 7 | 0 | 31 | Alarm Annunciation System:
|  |  | #N/A |  |  |  | Is this equipment an IPL in a LOPA? |  | No | C | P3-C | Turret Chain Table | Adjusting Mooring Chain Tension | A | 7 | 0 | 32 | Personnel Address (PA) System
|  |  | #N/A |  |  |  | Non-financial impact > E or regulatory req't && Likelihood high |  | No | C | P3-C | Main Turret Bearing | Grease Lubrication System (grease pump, | A | 8 | 0 | 33 | Marine, Aircraft and Helicopter Radio System
[7 empty] | Regulatory Requirement overrides? | No | No | C | P3-C | Main Turret Bearing | metering valves, injector divider valves, etc.) | A | 8 | 0 | 34 | Telecommunications
[11 empty] | P3-C | Main Turret Bearing | Main Bearing, Cover, Bearing Studs etc. | A | 8 | 0 | 35 | Electronic Muster System
[11 empty] | P4-A | Wellhead integrity | Annulus Swab | B | 9 | 0 | 36 | Facility Emergency Telephone & Hot line systems
[11 empty] | P4-A | Wellhead integrity | Annulus Master | B | 9 | 0 | 37 | Facility radio system
[11 empty] | P4-A | Wellhead integrity | Crossover | B | 9 | 0 | 38 | Emergency Power
[11 empty] | P4-A | Wellhead integrity | Production Swab | B | 9 | 0 | 39 | Emergency Lighting
[11 empty] | P4-A | Wellhead integrity | Production Master | B | 9 | 0 | 40 | Ignition Prevention
[11 empty] | P4-A | Wellhead integrity | Production Wing | B | 9 | 0 | 41 | Inert Gas Blanketing
[11 empty] | P4-A | Wellhead integrity | SCSSV | A | 9 | 0 | 42 | Lifesaving Equipment
[11 empty] | P4-B | Subsea Integrity | Production Tree | A | 10 | 0 | 43 | Muster areas, escape and evacuation routes
[11 empty] | P4-B | Subsea Integrity | Gas Injection Tree | A | 10 | 0 | 44 | Lifeboats
[11 empty] | P4-B | Subsea Integrity | Water Injection Tree | A | 10 | 0 | 45 | Means of escape to sea
[11 empty] | P4-B | Subsea Integrity | Process Gas Pipeline | A | 10 | 0 | 46 | Helideck
[11 empty] | P4-B | Subsea Integrity | Oil Production Pipeline | A | 10 | 0 | 47 | Rescue & Recovery Systems
[11 empty] | P4-B | Subsea Integrity | Water Injection Pipeline | B | 10 | 0 | 48 | Cranes
[11 empty] | P4-B | Subsea Integrity | Subsea Pig Launcher / Receiver | A | 10 | 0 | 49 | Lifting system
[11 empty] | P4-B | Subsea Integrity | Subsea Anchor Pile | A | 10 | 0 | 50 | Fire & Gas systems
[11 empty] | P4-B | Subsea Integrity | Subsea Buoyancy Tank | A | 10 | 0 | 51 | Emergency Shutdown Systems
[11 empty] | P4-B | Subsea Integrity | Subsea Pipeline Crossing Support | B | 10 | 0 | 52 | Riser ESDVs & EIVs
[11 empty] | P4-B | Subsea Integrity | Subsea Electrical Flying Lead | B | 10 | 0 | 53 | Fire protection
[11 empty] | P4-B | Subsea Integrity | Subsea Electrical Junction Box | B | 10 | 0 | 54 | Miscellaneous fire protection systems
[11 empty] | P4-B | Subsea Integrity | Subsea Extension Umbilical | B | 10 | 0 | 55
[11 empty] | P4-B | Subsea Integrity | Subsea Flowline Buckle Initiator | B | 10 | 0 | 56
[11 empty] | P4-B | Subsea Integrity | Subsea Flowline Holdback Pile | A | 10 | 0 | 57
[11 empty] | P4-B | Subsea Integrity | Subsea Production Flexible Riser | A | 10 | 0 | 58
[11 empty] | P4-B | Subsea Integrity | Subsea Gas Injection Flexible Riser | A | 10 | 0 | 59
[11 empty] | P4-B | Subsea Integrity | Subsea Water Injection Flexible Riser | A | 10 | 0 | 60
[11 empty] | P4-B | Subsea Integrity | Subsea Service Flexible Riser | A | 10 | 0 | 61
[11 empty] | P4-B | Subsea Integrity | Subsea Gas Injection Flexible Spur | A | 10 | 0 | 62
[11 empty] | P4-B | Subsea Integrity | Subsea Water Injection Flexible Spur | B | 10 | 0 | 63
[11 empty] | P4-B | Subsea Integrity | Subsea Production Flowline Termination Assembly | A | 10 | 0 | 64
[11 empty] | P4-B | Subsea Integrity | Subsea Gas Injection Flowline Termination Assembly | A | 10 | 0 | 65
[11 empty] | P4-B | Subsea Integrity | Subsea Water Injection Flowline Termination Assembly | B | 10 | 0 | 66
[11 empty] | P4-B | Subsea Integrity | Subsea Service Flowline Termination Assembly | B | 10 | 0 | 67
[11 empty] | P4-B | Subsea Integrity | Subsea Riser Gas Lift Module | A | 10 | 0 | 68
[11 empty] | P4-B | Subsea Integrity | Subsea Distribution (Hydraulic Control) Unit | B | 10 | 0 | 69
[11 empty] | P4-B | Subsea Integrity | Subsea Hydraulic/Chemical Flying Lead | B | 10 | 0 | 70
[11 empty] | P4-B | Subsea Integrity | Subsea Main Umbilical | B | 10 | 0 | 71
[11 empty] | P4-B | Subsea Integrity | Subsea Hydraulic Power Unit | A | 10 | 0 | 72
[11 empty] | P4-B | Subsea Integrity | Subsea Control Panel | B | 10 | 0 | 73
[11 empty] | P4-B | Subsea Integrity | Subsea Production Inline Tee Assembly | A | 10 | 0 | 74
[11 empty] | P4-B | Subsea Integrity | Subsea Gas Injection Inline Tee Assembly | A | 10 | 0 | 75
[11 empty] | P4-B | Subsea Integrity | Subsea Water Injection Inline Tee Assembly | B | 10 | 0 | 76
[11 empty] | P4-B | Subsea Integrity | Subsea Service Inline Tee Assembly | B | 10 | 0 | 77
[11 empty] | P4-B | Subsea Integrity | Subsea Infield Umbilical | B | 10 | 0 | 78
[11 empty] | P4-B | Subsea Integrity | Subsea Master Control System | A | 10 | 0 | 79
[11 empty] | P4-B | Subsea Integrity | Subsea Multiphase Flowmeter | B | 10 | 0 | 80
[11 empty] | P4-B | Subsea Integrity | Subsea Manifold | A | 10 | 0 | 81
[11 empty] | P4-B | Subsea Integrity | Subsea Anchor Pile (Manifold Support Structure) | B | 10 | 0 | 82
[11 empty] | P4-B | Subsea Integrity | Subsea Manifold Support Structure | B | 10 | 0 | 83
[11 empty] | P4-B | Subsea Integrity | Subsea Riser Tower Monitoring System | B | 10 | 0 | 84
[11 empty] | P4-B | Subsea Integrity | Subsea Riser Tower | A | 10 | 0 | 85
[11 empty] | P4-B | Subsea Integrity | Subsea Rigid Riser | A | 10 | 0 | 86
[11 empty] | P4-B | Subsea Integrity | Subsea Riser Base | A | 10 | 0 | 87
[11 empty] | P4-B | Subsea Integrity | Subsea Control Module | B | 10 | 0 | 88
[11 empty] | P4-B | Subsea Integrity | Subsea Production Spool Piece | A | 10 | 0 | 89
[11 empty] | P4-B | Subsea Integrity | Subsea Gas Injection Spool Piece | A | 10 | 0 | 90
[11 empty] | P4-B | Subsea Integrity | Subsea Water Injection Spool Piece | B | 10 | 0 | 91
[11 empty] | P4-B | Subsea Integrity | Subsea Service Spool Piece | A | 10 | 0 | 92
[11 empty] | P4-B | Subsea Integrity | Subsea Umbilical | B | 10 | 0 | 93
[11 empty] | P4-B | Subsea Integrity | Subsea Production Tree Jumper | B | 10 | 0 | 94
[11 empty] | P4-C | Process Containment Integrity | All pressure retaining Equipment and pipework for hydrocarbons with flash point less than 52o C | A | 11 | 0 | 95
[11 empty] | P4-C | Process Containment Integrity | All pressure retaining Equipment and pipework for service conditions greater than B16.5, Class 300 | A | 11 | 0 | 96
[11 empty] | P4-C | Process Containment Integrity | All pressure retaining Equipment and pipework operating at temperature greater than 120o C | A | 11 | 0 | 97
[11 empty] | P4-C | Process Containment Integrity | All pressure retaining Equipment and pipework for highly toxic substances | A | 11 | 0 | 98
[11 empty] | P4-C | Process Containment Integrity | All pressure retaining Equipment and pipework with corrosion resistant linings | A | 11 | 0 | 99
[11 empty] | P4-C | Process Containment Integrity | All pressure retaining Equipment and pipework associated with fire water delivery systems | A | 11 | 0 | 100
[11 empty] | P4-C | Process Containment Integrity | Bilge and ballast pipework | A | 11 | 0 | 101
[11 empty] | P4-C | Process Containment Integrity | All other pressure Equipment and pipework | C | 11 | 0 | 102
[11 empty] | P4-C | Process Containment Integrity | Supports for criticality A pressure systems | A | 11 | 0 | 103
[11 empty] | P4-C | Process Containment Integrity | Insulation installed on criticality A pressure systems | A | 11 | 0 | 104
[11 empty] | P4-C | Process Containment Integrity | Painting on criticality A pressure systems | A | 11 | 0 | 105
[11 empty] | P4-C | Process Containment Integrity | Bolting on criticality A pressure systems | A | 11 | 0 | 106
[11 empty] | P4-C | Process Containment Integrity | All other supports, paint and bolting | C | 11 | 0 | 107
[11 empty] | P4-D | Gas Turbine Packages & Hydrocarbon RE | Gas Generator | A | 12 | 0 | 108
[11 empty] | P4-D | Gas Turbine Packages & Hydrocarbon RE | Alternators | B | 12 | 0 | 109
[11 empty] | P4-D | Gas Turbine Packages & Hydrocarbon RE | Power Turbine | B | 12 | 0 | 110
[11 empty] | P4-D | Gas Turbine Packages & Hydrocarbon RE | All Casing joints, fittings and seals | B | 12 | 0 | 111
[11 empty] | P4-D | Gas Turbine Packages & Hydrocarbon RE | All Shaft Seals | A | 12 | 0 | 112
[11 empty] | P4-D | Gas Turbine Packages & Hydrocarbon RE | All coupling members | B | 12 | 0 | 113
[11 empty] | P4-D | Gas Turbine Packages & Hydrocarbon RE | Pressurized Enclosures | A | 12 | 0 | 114
[11 empty] | P4-D | Gas Turbine Packages & Hydrocarbon RE | Fire & Gas System | A | 12 | 0 | 115
[11 empty] | P4-D | Gas Turbine Packages & Hydrocarbon RE | All Shaft Seals System Ancillaries | A | 12 | 0 | 116
[11 empty] | P4-D | Gas Turbine Packages & Hydrocarbon RE | Special Protection Systems (Surge Protection, Over Speed, Electrical Power Protection) | A | 12 | 0 | 117
[11 empty] | P4-D | Gas Turbine Packages & Hydrocarbon RE | All Protective Systems (Pressure, temperature, Vibration, NRV, PSVs) | A | 12 | 0 | 118
[11 empty] | P4-D | Gas Turbine Packages & Hydrocarbon RE | Auxiliaries like (cleaning system, control system, utilities) | B | 12 | 0 | 119
[11 empty] | P4-D | Non Hydrocarbon RE (air compressors, water and hydraulic pumps) | Equipment and protective systems including all LOPC for fluid and power (mechanical destruction) (LOPC risk turquoise and below) | B | 13 | 0 | 120
[11 empty] | P4-D | Non Hydrocarbon RE (air compressors, water and hydraulic pumps) | Equipment and protective systems including all LOPC for fluid and power (mechanical destruction) (LOPC risk above turquoise) | A | 13 | 0 | 121
[11 empty] | P4-D | Diesel Driven Packages | Diesel Engine | B | 14 | 0 | 122
[11 empty] | P4-D | Diesel Driven Packages | Alternators | B | 14 | 0 | 123
[11 empty] | P4-D | Diesel Driven Packages | All Fuel system Joints, Fittings and Seals | B | 14 | 0 | 124
[11 empty] | P4-D | Diesel Driven Packages | All coupling members | B | 14 | 0 | 125
[11 empty] | P4-D | Diesel Driven Packages | All Safety Protective Systems (over speed, Mist Detection, Cooling Medium Temperature, etc.) | A | 14 | 0 | 126
[11 empty] | P4-D | Diesel Driven Packages | All other Systems (governor, control, utilities, etc.) | B | 14 | 0 | 127
[11 empty] | P4-E | Oil Storage & Offloading | Export Booster Pumps | A | 15 | 0 | 128
[11 empty] | P4-E | Oil Storage & Offloading | Export Hose | A | 15 | 0 | 129
[11 empty] | P4-E | Oil Storage & Offloading | Marine Growth Prevention Equipment | B | 15 | 0 | 130
[11 empty] | P4-E | Oil Storage & Offloading | Cargo Tank Cleaning Systems | B | 15 | 0 | 131
[11 empty] | P4-E | Oil Storage & Offloading | Cargo & Ballast Hydraulic Valve Control | A | 15 | 0 | 132
[11 empty] | P4-E | Oil Storage & Offloading | Marine Hydraulic systems (pumps, power units and storage tanks) | B | 15 | 0 | 133
[11 empty] | P4-E | Oil Storage & Offloading | Void Tank Gas Detection | A | 15 | 0 | 134
[11 empty] | P4-E | Oil Storage & Offloading | Void Tank Dehumidification systems | B | 15 | 0 | 135
[11 empty] | P4-E | Oil Storage & Offloading | Hydrocarbon Tanks | A | 15 | 0 | 136
[11 empty] | P4-E | Oil Storage & Offloading | Ballast Tanks | A | 15 | 0 | 137
[11 empty] | P4-E | Oil Storage & Offloading | Void Tanks | B | 15 | 0 | 138
[11 empty] | P5-A | Overpressure Protection | PSV in hazardous or toxic duty | A | 16 | 0 | 139
[11 empty] | P5-A | Overpressure Protection | PSV in non-hazardous, non-toxic service where pressure is above 50 barg | A | 16 | 0 | 140
[11 empty] | P5-A | Overpressure Protection | PSV in non-hazardous, nontoxic service where fluid temperature is above 120 degrees Celsius | A | 16 | 0 | 141
[11 empty] | P5-A | Overpressure Protection | PSV in non-hazardous, nontoxic service where inlet size 8” or above | A | 16 | 0 | 142
[11 empty] | P5-A | Overpressure Protection | All other PSVs | B | 16 | 0 | 143
[11 empty] | P5-A | Overpressure Protection | NRV credited in the sizing case for a PSV | A | 16 | 0 | 144
[11 empty] | P5-A | Overpressure Protection | NRV that protects against any E+ severity event. For example, damage to Equipment | A | 16 | 0 | 145
[11 empty] | P5-A | Overpressure Protection | NRVs where consequence/likelihood of failure combination leads to a turquoise risk | B | 16 | 0 | 146
[11 empty] | P5-A | Overpressure Protection | All other NRVs | C | 16 | 0 | 147
[11 empty] | P5-A | Overpressure Protection | ROs (or FOs) that restrict gas flow to flare | A | 16 | 0 | 148
[11 empty] | P5-A | Overpressure Protection | ROs (or FOs) that restrict flow to a PSV | A | 16 | 0 | 149
[11 empty] | P5-A | Overpressure Protection | ROs in pump recirculation lines | B | 16 | 0 | 150
[11 empty] | P5-A | Overpressure Protection | Control valves credited in LOPA | A | 16 | 0 | 151
[11 empty] | P5-A | Overpressure Protection | Bursting disks in hazardous or toxic duty | A | 16 | 0 | 152
[11 empty] | P5-A | Overpressure Protection | Bursting disks protecting an HP/LP interface. For example, cases where a bursting disk is protecting the shell side of a heat exchanger in the event of tube rupture | A | 16 | 0 | 153
[11 empty] | P5-A | Overpressure Protection | Bursting disk relieving directly to flare (i.e. no PSV downstream) | A | 16 | 0 | 154
[11 empty] | P5-A | Overpressure Protection | Bursting disks located upstream of a PSV with the intent of protecting that PSV from fouling | Same criticality as the PSV | 16 | 0 | 155
[11 empty] | P5-A | Overpressure Protection | Other bursting disks | B | 16 | 0 | 156
[11 empty] | P5-A | Overpressure Protection | Vacuum breakers that are part of barrier P4-E (Oil Storage and Offloading) | A | 16 | 0 | 157
[11 empty] | P5-A | Overpressure Protection | Vacuum breakers in hazardous or toxic duty | A | 16 | 0 | 158
[11 empty] | P5-A | Overpressure Protection | Other Vacuum breakers not covered by the descriptions above. | C | 16 | 0 | 159
[11 empty] | P5-A | Overpressure Protection | Isolation valves where sealing integrity is essential to ensure planned maintenance of Equipment can be performed. | Same criticality as Equipment being isolated. | 16 | 0 | 160
[11 empty] | P5-B | Blowdown vent and flare | Blowdown valves in hazardous or toxic duty | A | 17 | 0 | 161
[11 empty] | P5-B | Blowdown vent and flare | Blowdown valves in non-hazardous, nontoxic duty | B | 17 | 0 | 162
[11 empty] | P5-B | Blowdown vent and flare | Bursting disks provided as an alternative means to relieve back pressure in the event of FOV failure. For example, bursting disks in flare XXV bypass lines | A | 17 | 0 | 163
[11 empty] | P5-B | Blowdown vent and flare | FOVs in hazardous and non-toxic duty required to react within 2 seconds to prevent an overpressure ratio of >=1.3 | A | 17 | 0 | 164
[11 empty] | P5-B | Blowdown vent and flare | All other FOVs | B | 17 | 0 | 165
[11 empty] | P5-B | Blowdown vent and flare | HP Flare KO Drum | A | 17 | 0 | 166
[11 empty] | P5-B | Blowdown vent and flare | HP Flare KO Drum Pumps (at a component level, align with P4-D) | A | 17 | 0 | 167
[11 empty] | P5-B | Blowdown vent and flare | HP Flare KO Drum Heaters | A | 17 | 0 | 168
[11 empty] | P5-B | Blowdown vent and flare | LP Flare KO Drum | A | 17 | 0 | 169
[11 empty] | P5-B | Blowdown vent and flare | LP Flare KO Drum Pumps (at a component level, align with P4-D) | A | 17 | 0 | 170
[11 empty] | P5-B | Blowdown vent and flare | KO Drum systems that ensure that liquid droplets larger than 300 microns cannot carry to flare | B | 17 | 0 | 171
[11 empty] | P5-B | Blowdown vent and flare | Flare tip ignition systems | A | 17 | 0 | 172
[11 empty] | P5-B | Blowdown vent and flare | Flare system XXVs that are not covered under FOVs | A | 17 | 0 | 173
[11 empty] | P5-B | Blowdown vent and flare | Flare tips | A | 17 | 0 | 174
[11 empty] | P5-B | Blowdown vent and flare | Any Equipment that maintains the barrier between wet and dry fluids | A | 17 | 0 | 175
[11 empty] | P5-B | Blowdown vent and flare | Vents in hazardous or toxic duty that are required to prevent overpressure ratio >=1.3 | A | 17 | 0 | 176
[11 empty] | P5-B | Blowdown vent and flare | Other vents | C | 17 | 0 | 177
[11 empty] | P5-B | Blowdown vent and flare | Equipment providing early indication of blockages within flare header | A | 17 | 0 | 178
[11 empty] | P5-B | Blowdown vent and flare | Isolation valves where sealing integrity is essential to ensure planned maintenance of Equipment can be performed. | Same criticality as Equipment being isolated. | 17 | 0 | 179
[11 empty] | P5-B | Blowdown vent and flare | Flare pipework and headers (align with barrier P4-C) | A | 17 | 0 | 180
[11 empty] | P6-A | Digital security | Fire walls | A | 18 | 0 | 181
[11 empty] | P6-A | Digital security | Remote access servers | A | 18 | 0 | 182
[11 empty] | P6-A | Digital security | Architecture | A | 18 | 0 | 183
[11 empty] | P6-A | Digital security | Staging servers for Anti-virus and OS patches | A | 18 | 0 | 184
[11 empty] | P6-A | Control systems - LoPs | Transmitter, pressure and level switches, barrier, junction box, I/O card, controller card, communications card, Wiring Panels, system cable, motor/compressor/heater contactors and relays, control valves, Anti-surge valve, positioners, solenoids on control valves, ccc controller cards, network switches, HMI screens, UPS, Power cables, power supplies and power distribution. | A | 19 | 0 | 185
[11 empty] | P6-A | Control systems - non LoPs, LOPA initiating causes | Transmitter, pressure and level switches, barrier, junction box, I/O card, controller card, communications card, Wiring Panels, system cable, control valves, positioners, network switches, HMI screens, UPS, Power cables, power supplies and power distribution. | B | 20 | 1 | 186
[11 empty] | P6-A | Control systems - all others | Transmitter, pressure and level switches, barrier, junction box, I/O card, controller card, communications card, Wiring Panels, system cable, control valves, positioners, network switches, HMI screens, UPS, Power cables, power supplies and power distribution. | C | 21 | 1 | 187
[11 empty] | P7-A | SIS - LoP Components | LoP Components: | A | 22 | 1 | 188
[11 empty] | P7-A | SIS - LoP Components | Transmitter, barrier, junction box, I/O card, communications card, logic solvers, system cable, motor/compressor contactors/heater and relays, shutdown valves, actuators, solenoids, XV valve HPU units, partial stroke testing Equipment, HMI screens, Wiring Panels, network switches, UPS, Power cables, power supplies and power distribution. | A | 22 | 1 | 189
[11 empty] | P7-A | SIS - LoP Components | Testing Equipment | A | 22 | 1 | 190
[11 empty] | P7-A | SIS - LoP Components | Shutdown Components: XXV valves, blow down valves, switches/push buttons | A | 22 | 1 | 191
[11 empty] | P7-A | SIS - Non LoP Components | LoP Components: | B | 23 | 1 | 192
[11 empty] | P7-A | SIS - Non LoP Components | Transmitter, barrier, junction box, I/O card, communications card, logic solvers, system cable, motor/compressor contactors/heater and relays, shutdown valves, solenoids, XV valve HPU units, partial stroke testing Equipment, HMI screens, Wiring Panels, Shutdown switches, network switches, UPS, Power cables, power supplies and power distribution. | B | 23 | 1 | 193
[11 empty] | P8 | Alarms & operator response | Transmitter, barrier, junction box, I/O card, controller card, system cable, network switches, VDU screens, Wiring Panels, UPS, power supplies and power distribution. | A | 24 | 1 | 194
[11 empty] | P9-A | Collision Prevention | Nav Aids lights, sounders & UPS systems | A | 25 | 1 | 195
[11 empty] | P9-B | Export tanker birthing and position monitoring | Mooring Hawser and Load Monitoring | B | 26 | 1 | 196
[11 empty] | P9-B | Export tanker birthing and position monitoring | Berthing System (TAOMS) | B | 26 | 1 | 197
[11 empty] | M1-A | Bunding, Open and Closed Hazardous Drains | Tunn dishes / Drain Pans/Drip trays / Isolation valves / Bunds | B | 27 | 1 | 198
[11 empty] | M1-A | Bunding, Open and Closed Hazardous Drains | Main Deck Coaming | B | 27 | 1 | 199
[11 empty] | M1-A | Bunding, Open and Closed Hazardous Drains | Open Hazardous Drains Water seals | A | 27 | 1 | 200
[11 empty] | M1-A | Bunding, Open and Closed Hazardous Drains | Close drain Drum Alarms | A | 27 | 1 | 201
[11 empty] | M1-A | Bunding, Open and Closed Hazardous Drains | Close drain Drum heating system (heating Coil, instrumentation, insulation) | A | 27 | 1 | 202
[11 empty] | M1-A | Bunding, Open and Closed Hazardous Drains | Secondary containments | B | 27 | 1 | 203
[11 empty] | M1-A | Bunding, Open and Closed Hazardous Drains | Helideck Drainage | B | 27 | 1 | 204
[11 empty] | M1-A | Bunding, Open and Closed Hazardous Drains | Rodding | A | 27 | 1 | 205
[11 empty] | M2-A | Passive Fire Protection | PFP where applied | A | 28 | 1 | 206
[11 empty] | M2-B | Blast Overpressure Protection | Blast Walls | A | 29 | 1 | 207
[11 empty] | M2-B | Blast Overpressure Protection | Blast Doors | A | 29 | 1 | 208
[11 empty] | M2-C | Temporary refuge integrity | External Temporary Refuge doors | A | 30 | 1 | 209
[11 empty] | M2-C | Temporary refuge integrity | Internal Temporary Fire Refuge doors | B | 30 | 1 | 210
[11 empty] | M3-A | Alarm Annunciation System: | External Speakers Internal Speakers, Strobe Lights Indicator Lights Alarm interface with Fire & Gas Controllers | A | 31 | 1 | 211
[11 empty] | M3-A | Personnel Address (PA) System | Amplifiers Controllers External Speakers Internal Speakers Beacons / Strobe Lights Indicator Lights | A | 32 | 1 | 212
[11 empty] | M3-B | Marine, Aircraft and Helicopter Radio System | Antenna Receiver/transmitter Batteries Sat comms | A | 33 | 1 | 213
[11 empty] | M3-B | Telecommunications | Class A Telecommunication UPS & Shut down | A | 34 | 1 | 214
[11 empty] | M3-B | Electronic Muster System | Locations sensors / badge readers Controllers & Software Interconnecting cable plant and network Display screen and printers Personnel RFID badge devices | A | 35 | 1 | 215
[11 empty] | M3-B | Facility Emergency Telephone & Hot line systems |  | A | 36 | 1 | 216
[11 empty] | M3-B | Facility radio system | Telecommunication towers Hand held radios Base Stations Antennas Radio Repeaters System Controllers | A | 37 | 1 | 217
[11 empty] | M3-C | Emergency Power | Emergency Generator | A | 38 | 1 | 218
[11 empty] | M3-C | Emergency Power | Hull Generators | A | 38 | 1 | 219
[11 empty] | M3-C | Emergency Power | Hull Generators (2 out of 3) | B | 38 | 1 | 220
[11 empty] | M3-C | Emergency Power | UPS Systems | A | 38 | 1 | 221
[11 empty] | M3-D | Emergency Lighting | Emergency Lighting - battery backed | A | 39 | 1 | 222
[11 empty] | M3-D | Emergency Lighting | Emergency Lighting - supplied from Emergency Generator Switchboard | B | 39 | 1 | 223
[11 empty] | M3-D | Emergency Lighting | Emergency Lighting - Emergency Hand Torches in switchgear rooms | B | 39 | 1 | 224
[11 empty] | M4-A | Ignition Prevention | For Equipment in Zone 0 and Zone 1 | A | 40 | 1 | 225
[11 empty] | M4-A | Ignition Prevention | For Equipment in Zone 2 | B | 40 | 1 | 226
[11 empty] | M4-A | Ignition Prevention | Equipment that is required to remain energized in the event of an incident (e.g. Tannoy and beacon systems, emergency lighting, emergency generation etc). | A | 40 | 1 | 227
[11 empty] | M4-B | Inert Gas Blanketing | IGG Generator | A | 41 | 1 | 228
[11 empty] | M4-B | Inert Gas Blanketing | IGG Generator Diesel Oil Supply Pumps | B | 41 | 1 | 229
[11 empty] | M4-B | Inert Gas Blanketing | Isolation valves on locked valve register | A | 41 | 1 | 230
[11 empty] | M5-A | Lifesaving Equipment | Emergency escape breathing devices | A | 42 | 1 | 231
[11 empty] | M5-A | Lifesaving Equipment | Grab bags and smoke hoods | B | 42 | 1 | 232
[11 empty] | M5-A | Lifesaving Equipment | Lifejackets | A | 42 | 1 | 233
[11 empty] | M5-A | Lifesaving Equipment | Lifebuoys | B | 42 | 1 | 234
[11 empty] | M5-A | Lifesaving Equipment | Line-throwing Device | B | 42 | 1 | 235
[11 empty] | M5-A | Lifesaving Equipment | Helicopter Crash Equipment | B | 42 | 1 | 236
[11 empty] | M5-A | Lifesaving Equipment | Fireman Outfits | A | 42 | 1 | 237
[11 empty] | M5-A | Lifesaving Equipment | Emergency Breathing Air Compressor | B | 42 | 1 | 238
[11 empty] | M5-A | Lifesaving Equipment | Storage Containers | C | 42 | 1 | 239
[11 empty] | M5-B | Muster areas, escape and evacuation routes | Station Bill | B | 43 | 1 | 240
[11 empty] | M5-B | Muster areas, escape and evacuation routes | Escape Routes | A | 43 | 1 | 241
[11 empty] | M5-B | Muster areas, escape and evacuation routes | Escape Route Doors | A | 43 | 1 | 242
[11 empty] | M5-B | Muster areas, escape and evacuation routes | Primary Muster Area | A | 43 | 1 | 243
[11 empty] | M5-B | Muster areas, escape and evacuation routes | Egress Routes | A | 43 | 1 | 244
[11 empty] | M5-B | Muster areas, escape and evacuation routes | Temporary Refuge Facilities - HVAC Equipment and Fire / Blast Dampers | A | 43 | 1 | 245
[11 empty] | M5-B | Muster areas, escape and evacuation routes | Alternative Muster Areas | B | 43 | 1 | 246
[11 empty] | M5-C | Lifeboats | Hull, hatch seals, penetrations, shaft, shaft seals, cable glance or window seals, Structural and watertight integrity | A | 44 | 1 | 247
[11 empty] | M5-C | Lifeboats | Clutch, steering, internal lighting, fuel tank, air bottles, emergency provisions and survival Equipment | A | 44 | 1 | 248
[11 empty] | M5-C | Lifeboats | Release Mechanism | A | 44 | 1 | 249
[11 empty] | M5-C | Lifeboats | Deluge, Engine | A | 44 | 1 | 250
[11 empty] | M5-C | Lifeboats | VHF Radio | A | 44 | 1 | 251
[11 empty] | M5-C | Lifeboats | Emergency Beacons | A | 44 | 1 | 252
[11 empty] | M5-D | Means of escape to sea | Life-rafts | A | 45 | 1 | 253
[11 empty] | M5-D | Means of escape to sea | Personal Davit Descent devices | A | 45 | 1 | 254
[11 empty] | M5-D | Means of escape to sea | Embarkation Rope Ladders to Sea | A | 45 | 1 | 255
[11 empty] | M5-E | Helideck | Helideck Landing Area Net (as required) | C | 46 | 1 | 256
[11 empty] | M5-E | Helideck | Perimeter Net - (Integrity inspections) | B | 46 | 1 | 257
[11 empty] | M5-E | Helideck | Helideck Lights - Heliport Identification Lights (H) / Floodlights / Obstruction Lighting | A | 46 | 1 | 258
[11 empty] | M5-E | Helideck | Refueling Equipment - Aviation Fuel System & Equipment (Heli-fuel transfer pumps /nozzles) / Fuel testing / inspections | A | 46 | 1 | 259
[11 empty] | M5-E | Helideck | Firefighting Equipment (System) - including Foam (as required) | A | 46 | 1 | 260
[11 empty] | M5-E | Helideck | Helideck Equipment - Deck crew duties and helicopter Ops support | C | 46 | 1 | 261
[11 empty] | M5-E | Helideck | Emergency Equipment - Helideck emergency response Equipment | B | 46 | 1 | 262
[11 empty] | M5-E | Helideck | MET System (Meteorological Equipment) - On-board IMMS System | C | 46 | 1 | 263
[11 empty] | M5-F | Rescue & Recovery Systems | Place of Safety | B | 47 | 1 | 264
[11 empty] | M5-F | Rescue & Recovery Systems | Man Overboard Alarm | B | 47 | 1 | 265
[11 empty] | M5-F | Rescue & Recovery Systems | Fast Rescue craft | B | 47 | 1 | 266
[11 empty] | M5-G | Cranes | Hoisting system | A | 48 | 1 | 267
[11 empty] | M5-G | Cranes | Boom system | A | 48 | 1 | 268
[11 empty] | M5-G | Cranes | Warning, recording & measuring systems | A | 48 | 1 | 269
[11 empty] | M5-G | Cranes | Structure | A | 48 | 1 | 270
[11 empty] | M5-G | Cranes | Slewing system | B | 48 | 1 | 271
[11 empty] | M5-G | Cranes | Hydraulic system | B | 48 | 1 | 272
[11 empty] | M5-G | Cranes | Prime mover system | B | 48 | 1 | 273
[11 empty] | M5-G | Cranes | Access & walkways | A | 48 | 1 | 274
[11 empty] | M5-G | Cranes | Maintenance Equipment | C | 48 | 1 | 275
[11 empty] | M5-G | Lifting system | Runway beams | A | 49 | 1 | 276
[11 empty] | M5-G | Lifting system | Gantry crane | A | 49 | 1 | 277
[11 empty] | M5-G | Lifting system | Lifeboat davit | A | 49 | 1 | 278
[11 empty] | M5-G | Lifting system | Life-raft davit | A | 49 | 1 | 279
[11 empty] | M5-G | Lifting system | General purpose/maintenance davit | B | 49 | 1 | 280
[11 empty] | M5-G | Lifting system | Winch (for lifting personnel) | A | 49 | 1 | 281
[11 empty] | M5-G | Lifting system | Winch (general purpose - not for lifting personnel) | B | 49 | 1 | 282
[11 empty] | M6-A | Fire & Gas systems | Barrier, junction box, I/O card, communications card, logic solvers, system cable, shutdown valves, solenoids, HMI screens, Wiring Panels, network switches, UPS, Power cables, power supplies and power distribution. | A | 50 | 1 | 283
[11 empty] | M6-A | Fire & Gas systems | Detectors: Flame, Flammable Gas, Heat, Oil Mist, Smoke, Personal Gas Detector Manual call point Testing Equipment F&G mimic panel | A | 50 | 1 | 284
[11 empty] | M6-C | Emergency Shutdown Systems | XV/XXVs on emergency shutdown duty | A | 51 | 1 | 285
[11 empty] | M6-D | Riser ESDVs & EIVs | Export/Import/Injection Riser ESDVs (XXVs) & actuators | A | 52 | 1 | 286
[11 empty] | M6-D | Riser ESDVs & EIVs | Umbilical emergency ESDVs (XXVs) & actuators | A | 52 | 1 | 287
[11 empty] | M6-D | Riser ESDVs & EIVs | Injection Flowline EIVs (XV) & actuators | A | 52 | 1 | 288
[11 empty] | M7 | Fire protection | Firewater pumps (main and jockey), drivers, their controls and control panels | A | 53 | 1 | 289
[11 empty] | M7 | Fire protection | Fixed firewater /foam monitors/hydrants/hose stations (supplementary fire-fighting system) | B | 53 | 1 | 290
[11 empty] | M7 | Fire protection | Fixed firewater /foam monitors/hydrants/hose stations (primary fire-fighting system) | A | 53 | 1 | 291
[11 empty] | M7 | Fire protection | Zone isolation valves | A | 53 | 1 | 292
[11 empty] | M7 | Fire protection | Sprinkler / Deluge Nozzle (≥10 per zone) | B | 53 | 1 | 293
[11 empty] | M7 | Fire protection | Sprinkler / Deluge Nozzle (<10 per zone) | A | 53 | 1 | 294
[11 empty] | M7 | Fire protection | Pressure / level / flow instruments | A | 53 | 1 | 295
[11 empty] | M7 | Fire protection | Control Valves | A | 53 | 1 | 296
[11 empty] | M7 | Fire protection | Logic solvers | A | 53 | 1 | 297
[11 empty] | M7 | Fire protection | Accommodation hydrants (main fire-fighting mechanism) | A | 53 | 1 | 298
[11 empty] | M7 | Fire protection | Accommodation hydrants (if sprinkler system present) | B | 53 | 1 | 299
[11 empty] | M7 | Fire protection | Fusible plug / fusible loop (≥3 per fire zone) | B | 53 | 1 | 300
[11 empty] | M7 | Fire protection | Fusible plug / fusible loop (<3 per zone) | A | 53 | 1 | 301
[11 empty] | M7-B | Miscellaneous fire protection systems | Hose reels, nozzles and portable fire monitors | B | 54 | 1 | 302
[11 empty] | M7-B | Miscellaneous fire protection systems | Mobile (wheeled) fire extinguishers | B | 54 | 1 | 303
[11 empty] | M7-B | Miscellaneous fire protection systems | Fixed CO2 Fire Extinguishing Systems | B | 54 | 1 | 304
[11 empty] | M7-B | Miscellaneous fire protection systems | Galley Fire Suppression System | A | 54 | 1 | 305
[11 empty] | M7-B | Miscellaneous fire protection systems | Water Mist Systems | B | 54 | 1 | 306

## FA_PEG
Failure Code | FA_PEG |  |  |  | Number of Locations in failure code when defaults assigned: | 12600 |  | Final Criticality Code |  | C | This table and supporting cells are used to populate dynamic dropdowns for typical component criticalities, copy and paste from here if selectors for safety impact overrides are not working
Description | PIPING
Reviewed | [10 empty] | Barrier Family | Barrier Family Description | Typical Components | Typical Criticality | Barrier Family ID | Column2 | Item No | FamilyList | ComponentList | Code |  | Barrier Family | Components
Agreed | [10 empty] | P2-A/B | Structural Integrity | Primary Structures - All Components | A | 1 | 0 | 1 | Structural Integrity | All pressure retaining Equipment and pipework for hydrocarbons with flash point less than 52o C | A | Count | 54 | 13
Risk Matrix Assessment |  |  |  |  | Criticality for CMMS Rules |  | ABC Allocation Rules |  |  |  | P2-A/B | Structural Integrity | Secondary Structures - Single component failure results in hydrocarbon LOPC | A | 1 | 0 | 2 | Stability loading control & watertight integrity | All pressure retaining Equipment and pipework for service conditions greater than B16.5, Class 300 | A | Selected ID | 11 | #N/A
Highest Impact Event with its likelihood is shown in each category (may not be highest risk score) |  |  |  |  | Is the item SCE? (Safety impact D or greater) | NO |  |  | Calculation has been overriden? | FALSE | P2-A/B | Structural Integrity | Secondary Structures - Single component failure results in object dropping >3m | A | 1 | 0 | 3 | Station Keeping | All pressure retaining Equipment and pipework operating at temperature greater than 120o C | A
This is used to feed the failure code criticalities | [7 empty] | Replace this text with some comments if overriding the calculated code. This cell is locked until the code is changed fromm the derived value below |  |  | P2-A/B | Structural Integrity | Secondary Structures - Single component failure has no immediate consequence | C | 1 | 0 | 4 | Swivel Stack Assembly | All pressure retaining Equipment and pipework for highly toxic substances | A
Category | Impact | Likelihood | Rating |  | Derived CMMS Location Priority | 8 |  |  |  |  | P2-A/B | Structural Integrity | Tertiary Structures - Failure may result in fall >3m | A | 1 | 0 | 5 | Swivel Fluid Barrier System | All pressure retaining Equipment and pipework with corrosion resistant linings | A |  | 54 | 13
Safety | E | 8 | 11 |  | Redundancy applies? | No |  |  |  |  | P2-A/B | Structural Integrity | Tertiary Structures - Failure may result in fall 1 - 3m | B | 1 | 0 | 6 | Swivel/Turret Pipework | All pressure retaining Equipment and pipework associated with fire water delivery systems | A
Environmental | G | 4 | 5 |  | Elements contributing to CMMS Location Criticality rating | 8 |  | Derived SAP A/B/C = |  | C | P2-A/B | Structural Integrity | Tertiary Structures - Failure may result in fall <1m | C | 1 | 0 | 7 | Turret Chain Table | Bilge and ballast pipework | A
Production | H | 2 | 2 |  |  | 4 |  | This can be manually overidden, by overwriting |  |  | P3-A | Stability loading control & watertight integrity | Ballast Pumps | A | 2 | 0 | 8 | Main Turret Bearing | All other pressure Equipment and pipework | C
Business | F | 6 | 8 |  |  | 2 |  | formula in K1, but comments to be supplied as justification |  |  | P3-A | Stability loading control & watertight integrity | Sea Chest Valves | A | 2 | 0 | 9 | Wellhead integrity | Supports for criticality A pressure systems | A
[6 empty] | 6 |  |  |  |  | P3-A | Stability loading control & watertight integrity | Loading Computer | A | 2 | 0 | 10 | Subsea Integrity | Insulation installed on criticality A pressure systems | A
Risk Matrix Population Inputs | [10 empty] | P3-A | Stability loading control & watertight integrity | Tank/Draft Monitoring systems | B | 2 | 0 | 11 | Process Containment Integrity | Painting on criticality A pressure systems | A
Safety Scenarios | Impact | Likelihood | Risk Score | Code for Letter | Justification / Comment2 |  | Safety Impact Overrides based on typical criticalities BP Guide 100041 |  |  |  | P3-A | Stability loading control & watertight integrity | Ballast/Cargo/Slop tank Valve control monitoring system | A | 2 | 0 | 12 | Gas Turbine Packages & Hydrocarbon RE | Bolting on criticality A pressure systems | A
Loss of Function | E | 8 | 11 | 69 | Copied From AGT UMCL Criticality Guide |  | MAH Barrier family | MAH barrier |  | ABC | P3-A | Stability loading control & watertight integrity | Bilge System Alarms CCR | A | 2 | 0 | 13 | Non Hydrocarbon RE (air compressors, water and hydraulic pumps) | All other supports, paint and bolting | C
|  |  | #N/A |  |  |  | Process Containment Integrity | All other pressure Equipment and pipework |  | C | P3-A | Stability loading control & watertight integrity | Ballast Pump Hydraulic Power | A | 2 | 0 | 14 | Diesel Driven Packages
|  |  | #N/A | [7 empty] | P3-A | Stability loading control & watertight integrity | Down-flooding Points | A | 2 | 0 | 15 | Oil Storage & Offloading
|  |  | #N/A |  |  |  | Comment on barrier selection | Escalate by system |  |  | P3-A | Stability loading control & watertight integrity | Tank Hatches | B | 2 | 0 | 16 | Overpressure Protection
[11 empty] | P3-A | Stability loading control & watertight integrity | Cargo transfer/loading system | A | 2 | 0 | 17 | Blowdown vent and flare
Environmental Scenarios | Impact | Likelihood | Risk Score | Code for Letter | Justification / Comment2 | [5 empty] | P3-B | Station Keeping | Chain Stoppers | A | 3 | 0 | 18 | Digital security
Loss of Function | G | 4 | 5 | 71 | Copied From AGT UMCL Criticality Guide | [5 empty] | P3-B | Station Keeping | Mooring Chains (top chain, bottom chain, wire/polyester rope rope) | A | 3 | 0 | 19 | Control systems - LoPs
|  |  | #N/A | [7 empty] | P3-B | Station Keeping | Suction Piles | A | 3 | 0 | 20 | Control systems - non LoPs, LOPA initiating causes
|  |  | #N/A | [7 empty] | P3-C | Swivel Stack Assembly | Utility, Production, LVSR (Low Voltage Slip Ring) Swivel Rings | A | 4 | 0 | 21 | Control systems - all others
[11 empty] | P3-C | Swivel Stack Assembly | Swivel Seals (Primary and Secondary Seals) | A | 4 | 0 | 22 | SIS - LoP Components
[7 empty] | High likelihood threshold for business impacts: likelihood > |  | 5 |  | P3-C | Swivel Stack Assembly | Fibre Optic Ring Joint | A | 4 | 0 | 23 | SIS - Non LoP Components
Financial Scenarios | Impact | Likelihood | Risk Score | Code for Letter | Justification / Comment2 |  | Financial Impact Flowchart |  |  |  | P3-C | Swivel Fluid Barrier System | HPU Reservoir | A | 5 | 0 | 24 | Alarms & operator response
Loss of Function | H | 2 | 2 | 72 | Copied From AGT UMCL Criticality Guide |  | Condition |  | Output | ABC | P3-C | Swivel Fluid Barrier System | HPU Pumps, filters and automatic controls | A | 5 | 0 | 25 | Collision Prevention
|  |  | #N/A |  |  |  | Failure of location < E business impact? |  | Yes | C | P3-C | Swivel Fluid Barrier System | N2 hydraulic Accumulators | A | 5 | 0 | 26 | Export tanker birthing and position monitoring
|  |  | #N/A |  |  |  | Failure of location < F business impact? |  | Yes | C | P3-C | Swivel/Turret Pipework | Hard piping, PSVs, Valves, etc. | A | 6 | 0 | 27 | Bunding, Open and Closed Hazardous Drains
|  |  | #N/A |  |  |  | Failure of location <= G business impact? |  | Yes | C | P3-C | Swivel/Turret Pipework | Flexible Hoses Required | A | 6 | 0 | 28 | Passive Fire Protection
[11 empty] | P3-C | Turret Chain Table | Anchor Mooring Leg | A | 7 | 0 | 29 | Blast Overpressure Protection
Non-Financial Scenarios | Impact | Likelihood | Risk Score | Code for Letter | Justification / Comment2 |  | Non-financial flowchart |  |  |  | P3-C | Turret Chain Table | Riser/Umbilical Installation and Maintenance System | A | 7 | 0 | 30 | Temporary refuge integrity
Loss of Function | F | 6 | 8 | 70 | Copied From AGT UMCL Criticality Guide |  | Condition |  | Output | ABC | P3-C | Turret Chain Table | (hydraulic winch, wire rope, and HPU) | A | 7 | 0 | 31 | Alarm Annunciation System:
|  |  | #N/A |  |  |  | Is this equipment an IPL in a LOPA? |  | No | C | P3-C | Turret Chain Table | Adjusting Mooring Chain Tension | A | 7 | 0 | 32 | Personnel Address (PA) System
|  |  | #N/A |  |  |  | Non-financial impact > E or regulatory req't && Likelihood high |  | No | C | P3-C | Main Turret Bearing | Grease Lubrication System (grease pump, | A | 8 | 0 | 33 | Marine, Aircraft and Helicopter Radio System
[7 empty] | Regulatory Requirement overrides? | No | No | C | P3-C | Main Turret Bearing | metering valves, injector divider valves, etc.) | A | 8 | 0 | 34 | Telecommunications
[11 empty] | P3-C | Main Turret Bearing | Main Bearing, Cover, Bearing Studs etc. | A | 8 | 0 | 35 | Electronic Muster System
[11 empty] | P4-A | Wellhead integrity | Annulus Swab | B | 9 | 0 | 36 | Facility Emergency Telephone & Hot line systems
[11 empty] | P4-A | Wellhead integrity | Annulus Master | B | 9 | 0 | 37 | Facility radio system
[11 empty] | P4-A | Wellhead integrity | Crossover | B | 9 | 0 | 38 | Emergency Power
[11 empty] | P4-A | Wellhead integrity | Production Swab | B | 9 | 0 | 39 | Emergency Lighting
[11 empty] | P4-A | Wellhead integrity | Production Master | B | 9 | 0 | 40 | Ignition Prevention
[11 empty] | P4-A | Wellhead integrity | Production Wing | B | 9 | 0 | 41 | Inert Gas Blanketing
[11 empty] | P4-A | Wellhead integrity | SCSSV | A | 9 | 0 | 42 | Lifesaving Equipment
[11 empty] | P4-B | Subsea Integrity | Production Tree | A | 10 | 0 | 43 | Muster areas, escape and evacuation routes
[11 empty] | P4-B | Subsea Integrity | Gas Injection Tree | A | 10 | 0 | 44 | Lifeboats
[11 empty] | P4-B | Subsea Integrity | Water Injection Tree | A | 10 | 0 | 45 | Means of escape to sea
[11 empty] | P4-B | Subsea Integrity | Process Gas Pipeline | A | 10 | 0 | 46 | Helideck
[11 empty] | P4-B | Subsea Integrity | Oil Production Pipeline | A | 10 | 0 | 47 | Rescue & Recovery Systems
[11 empty] | P4-B | Subsea Integrity | Water Injection Pipeline | B | 10 | 0 | 48 | Cranes
[11 empty] | P4-B | Subsea Integrity | Subsea Pig Launcher / Receiver | A | 10 | 0 | 49 | Lifting system
[11 empty] | P4-B | Subsea Integrity | Subsea Anchor Pile | A | 10 | 0 | 50 | Fire & Gas systems
[11 empty] | P4-B | Subsea Integrity | Subsea Buoyancy Tank | A | 10 | 0 | 51 | Emergency Shutdown Systems
[11 empty] | P4-B | Subsea Integrity | Subsea Pipeline Crossing Support | B | 10 | 0 | 52 | Riser ESDVs & EIVs
[11 empty] | P4-B | Subsea Integrity | Subsea Electrical Flying Lead | B | 10 | 0 | 53 | Fire protection
[11 empty] | P4-B | Subsea Integrity | Subsea Electrical Junction Box | B | 10 | 0 | 54 | Miscellaneous fire protection systems
[11 empty] | P4-B | Subsea Integrity | Subsea Extension Umbilical | B | 10 | 0 | 55
[11 empty] | P4-B | Subsea Integrity | Subsea Flowline Buckle Initiator | B | 10 | 0 | 56
[11 empty] | P4-B | Subsea Integrity | Subsea Flowline Holdback Pile | A | 10 | 0 | 57
[11 empty] | P4-B | Subsea Integrity | Subsea Production Flexible Riser | A | 10 | 0 | 58
[11 empty] | P4-B | Subsea Integrity | Subsea Gas Injection Flexible Riser | A | 10 | 0 | 59
[11 empty] | P4-B | Subsea Integrity | Subsea Water Injection Flexible Riser | A | 10 | 0 | 60
[11 empty] | P4-B | Subsea Integrity | Subsea Service Flexible Riser | A | 10 | 0 | 61
[11 empty] | P4-B | Subsea Integrity | Subsea Gas Injection Flexible Spur | A | 10 | 0 | 62
[11 empty] | P4-B | Subsea Integrity | Subsea Water Injection Flexible Spur | B | 10 | 0 | 63
[11 empty] | P4-B | Subsea Integrity | Subsea Production Flowline Termination Assembly | A | 10 | 0 | 64
[11 empty] | P4-B | Subsea Integrity | Subsea Gas Injection Flowline Termination Assembly | A | 10 | 0 | 65
[11 empty] | P4-B | Subsea Integrity | Subsea Water Injection Flowline Termination Assembly | B | 10 | 0 | 66
[11 empty] | P4-B | Subsea Integrity | Subsea Service Flowline Termination Assembly | B | 10 | 0 | 67
[11 empty] | P4-B | Subsea Integrity | Subsea Riser Gas Lift Module | A | 10 | 0 | 68
[11 empty] | P4-B | Subsea Integrity | Subsea Distribution (Hydraulic Control) Unit | B | 10 | 0 | 69
[11 empty] | P4-B | Subsea Integrity | Subsea Hydraulic/Chemical Flying Lead | B | 10 | 0 | 70
[11 empty] | P4-B | Subsea Integrity | Subsea Main Umbilical | B | 10 | 0 | 71
[11 empty] | P4-B | Subsea Integrity | Subsea Hydraulic Power Unit | A | 10 | 0 | 72
[11 empty] | P4-B | Subsea Integrity | Subsea Control Panel | B | 10 | 0 | 73
[11 empty] | P4-B | Subsea Integrity | Subsea Production Inline Tee Assembly | A | 10 | 0 | 74
[11 empty] | P4-B | Subsea Integrity | Subsea Gas Injection Inline Tee Assembly | A | 10 | 0 | 75
[11 empty] | P4-B | Subsea Integrity | Subsea Water Injection Inline Tee Assembly | B | 10 | 0 | 76
[11 empty] | P4-B | Subsea Integrity | Subsea Service Inline Tee Assembly | B | 10 | 0 | 77
[11 empty] | P4-B | Subsea Integrity | Subsea Infield Umbilical | B | 10 | 0 | 78
[11 empty] | P4-B | Subsea Integrity | Subsea Master Control System | A | 10 | 0 | 79
[11 empty] | P4-B | Subsea Integrity | Subsea Multiphase Flowmeter | B | 10 | 0 | 80
[11 empty] | P4-B | Subsea Integrity | Subsea Manifold | A | 10 | 0 | 81
[11 empty] | P4-B | Subsea Integrity | Subsea Anchor Pile (Manifold Support Structure) | B | 10 | 0 | 82
[11 empty] | P4-B | Subsea Integrity | Subsea Manifold Support Structure | B | 10 | 0 | 83
[11 empty] | P4-B | Subsea Integrity | Subsea Riser Tower Monitoring System | B | 10 | 0 | 84
[11 empty] | P4-B | Subsea Integrity | Subsea Riser Tower | A | 10 | 0 | 85
[11 empty] | P4-B | Subsea Integrity | Subsea Rigid Riser | A | 10 | 0 | 86
[11 empty] | P4-B | Subsea Integrity | Subsea Riser Base | A | 10 | 0 | 87
[11 empty] | P4-B | Subsea Integrity | Subsea Control Module | B | 10 | 0 | 88
[11 empty] | P4-B | Subsea Integrity | Subsea Production Spool Piece | A | 10 | 0 | 89
[11 empty] | P4-B | Subsea Integrity | Subsea Gas Injection Spool Piece | A | 10 | 0 | 90
[11 empty] | P4-B | Subsea Integrity | Subsea Water Injection Spool Piece | B | 10 | 0 | 91
[11 empty] | P4-B | Subsea Integrity | Subsea Service Spool Piece | A | 10 | 0 | 92
[11 empty] | P4-B | Subsea Integrity | Subsea Umbilical | B | 10 | 0 | 93
[11 empty] | P4-B | Subsea Integrity | Subsea Production Tree Jumper | B | 10 | 0 | 94
[11 empty] | P4-C | Process Containment Integrity | All pressure retaining Equipment and pipework for hydrocarbons with flash point less than 52o C | A | 11 | 1 | 95
[11 empty] | P4-C | Process Containment Integrity | All pressure retaining Equipment and pipework for service conditions greater than B16.5, Class 300 | A | 11 | 2 | 96
[11 empty] | P4-C | Process Containment Integrity | All pressure retaining Equipment and pipework operating at temperature greater than 120o C | A | 11 | 3 | 97
[11 empty] | P4-C | Process Containment Integrity | All pressure retaining Equipment and pipework for highly toxic substances | A | 11 | 4 | 98
[11 empty] | P4-C | Process Containment Integrity | All pressure retaining Equipment and pipework with corrosion resistant linings | A | 11 | 5 | 99
[11 empty] | P4-C | Process Containment Integrity | All pressure retaining Equipment and pipework associated with fire water delivery systems | A | 11 | 6 | 100
[11 empty] | P4-C | Process Containment Integrity | Bilge and ballast pipework | A | 11 | 7 | 101
[11 empty] | P4-C | Process Containment Integrity | All other pressure Equipment and pipework | C | 11 | 8 | 102
[11 empty] | P4-C | Process Containment Integrity | Supports for criticality A pressure systems | A | 11 | 9 | 103
[11 empty] | P4-C | Process Containment Integrity | Insulation installed on criticality A pressure systems | A | 11 | 10 | 104
[11 empty] | P4-C | Process Containment Integrity | Painting on criticality A pressure systems | A | 11 | 11 | 105
[11 empty] | P4-C | Process Containment Integrity | Bolting on criticality A pressure systems | A | 11 | 12 | 106
[11 empty] | P4-C | Process Containment Integrity | All other supports, paint and bolting | C | 11 | 13 | 107
[11 empty] | P4-D | Gas Turbine Packages & Hydrocarbon RE | Gas Generator | A | 12 | 13 | 108
[11 empty] | P4-D | Gas Turbine Packages & Hydrocarbon RE | Alternators | B | 12 | 13 | 109
[11 empty] | P4-D | Gas Turbine Packages & Hydrocarbon RE | Power Turbine | B | 12 | 13 | 110
[11 empty] | P4-D | Gas Turbine Packages & Hydrocarbon RE | All Casing joints, fittings and seals | B | 12 | 13 | 111
[11 empty] | P4-D | Gas Turbine Packages & Hydrocarbon RE | All Shaft Seals | A | 12 | 13 | 112
[11 empty] | P4-D | Gas Turbine Packages & Hydrocarbon RE | All coupling members | B | 12 | 13 | 113
[11 empty] | P4-D | Gas Turbine Packages & Hydrocarbon RE | Pressurized Enclosures | A | 12 | 13 | 114
[11 empty] | P4-D | Gas Turbine Packages & Hydrocarbon RE | Fire & Gas System | A | 12 | 13 | 115
[11 empty] | P4-D | Gas Turbine Packages & Hydrocarbon RE | All Shaft Seals System Ancillaries | A | 12 | 13 | 116
[11 empty] | P4-D | Gas Turbine Packages & Hydrocarbon RE | Special Protection Systems (Surge Protection, Over Speed, Electrical Power Protection) | A | 12 | 13 | 117
[11 empty] | P4-D | Gas Turbine Packages & Hydrocarbon RE | All Protective Systems (Pressure, temperature, Vibration, NRV, PSVs) | A | 12 | 13 | 118
[11 empty] | P4-D | Gas Turbine Packages & Hydrocarbon RE | Auxiliaries like (cleaning system, control system, utilities) | B | 12 | 13 | 119
[11 empty] | P4-D | Non Hydrocarbon RE (air compressors, water and hydraulic pumps) | Equipment and protective systems including all LOPC for fluid and power (mechanical destruction) (LOPC risk turquoise and below) | B | 13 | 13 | 120
[11 empty] | P4-D | Non Hydrocarbon RE (air compressors, water and hydraulic pumps) | Equipment and protective systems including all LOPC for fluid and power (mechanical destruction) (LOPC risk above turquoise) | A | 13 | 13 | 121
[11 empty] | P4-D | Diesel Driven Packages | Diesel Engine | B | 14 | 13 | 122
[11 empty] | P4-D | Diesel Driven Packages | Alternators | B | 14 | 13 | 123
[11 empty] | P4-D | Diesel Driven Packages | All Fuel system Joints, Fittings and Seals | B | 14 | 13 | 124
[11 empty] | P4-D | Diesel Driven Packages | All coupling members | B | 14 | 13 | 125
[11 empty] | P4-D | Diesel Driven Packages | All Safety Protective Systems (over speed, Mist Detection, Cooling Medium Temperature, etc.) | A | 14 | 13 | 126
[11 empty] | P4-D | Diesel Driven Packages | All other Systems (governor, control, utilities, etc.) | B | 14 | 13 | 127
[11 empty] | P4-E | Oil Storage & Offloading | Export Booster Pumps | A | 15 | 13 | 128
[11 empty] | P4-E | Oil Storage & Offloading | Export Hose | A | 15 | 13 | 129
[11 empty] | P4-E | Oil Storage & Offloading | Marine Growth Prevention Equipment | B | 15 | 13 | 130
[11 empty] | P4-E | Oil Storage & Offloading | Cargo Tank Cleaning Systems | B | 15 | 13 | 131
[11 empty] | P4-E | Oil Storage & Offloading | Cargo & Ballast Hydraulic Valve Control | A | 15 | 13 | 132
[11 empty] | P4-E | Oil Storage & Offloading | Marine Hydraulic systems (pumps, power units and storage tanks) | B | 15 | 13 | 133
[11 empty] | P4-E | Oil Storage & Offloading | Void Tank Gas Detection | A | 15 | 13 | 134
[11 empty] | P4-E | Oil Storage & Offloading | Void Tank Dehumidification systems | B | 15 | 13 | 135
[11 empty] | P4-E | Oil Storage & Offloading | Hydrocarbon Tanks | A | 15 | 13 | 136
[11 empty] | P4-E | Oil Storage & Offloading | Ballast Tanks | A | 15 | 13 | 137
[11 empty] | P4-E | Oil Storage & Offloading | Void Tanks | B | 15 | 13 | 138
[11 empty] | P5-A | Overpressure Protection | PSV in hazardous or toxic duty | A | 16 | 13 | 139
[11 empty] | P5-A | Overpressure Protection | PSV in non-hazardous, non-toxic service where pressure is above 50 barg | A | 16 | 13 | 140
[11 empty] | P5-A | Overpressure Protection | PSV in non-hazardous, nontoxic service where fluid temperature is above 120 degrees Celsius | A | 16 | 13 | 141
[11 empty] | P5-A | Overpressure Protection | PSV in non-hazardous, nontoxic service where inlet size 8” or above | A | 16 | 13 | 142
[11 empty] | P5-A | Overpressure Protection | All other PSVs | B | 16 | 13 | 143
[11 empty] | P5-A | Overpressure Protection | NRV credited in the sizing case for a PSV | A | 16 | 13 | 144
[11 empty] | P5-A | Overpressure Protection | NRV that protects against any E+ severity event. For example, damage to Equipment | A | 16 | 13 | 145
[11 empty] | P5-A | Overpressure Protection | NRVs where consequence/likelihood of failure combination leads to a turquoise risk | B | 16 | 13 | 146
[11 empty] | P5-A | Overpressure Protection | All other NRVs | C | 16 | 13 | 147
[11 empty] | P5-A | Overpressure Protection | ROs (or FOs) that restrict gas flow to flare | A | 16 | 13 | 148
[11 empty] | P5-A | Overpressure Protection | ROs (or FOs) that restrict flow to a PSV | A | 16 | 13 | 149
[11 empty] | P5-A | Overpressure Protection | ROs in pump recirculation lines | B | 16 | 13 | 150
[11 empty] | P5-A | Overpressure Protection | Control valves credited in LOPA | A | 16 | 13 | 151
[11 empty] | P5-A | Overpressure Protection | Bursting disks in hazardous or toxic duty | A | 16 | 13 | 152
[11 empty] | P5-A | Overpressure Protection | Bursting disks protecting an HP/LP interface. For example, cases where a bursting disk is protecting the shell side of a heat exchanger in the event of tube rupture | A | 16 | 13 | 153
[11 empty] | P5-A | Overpressure Protection | Bursting disk relieving directly to flare (i.e. no PSV downstream) | A | 16 | 13 | 154
[11 empty] | P5-A | Overpressure Protection | Bursting disks located upstream of a PSV with the intent of protecting that PSV from fouling | Same criticality as the PSV | 16 | 13 | 155
[11 empty] | P5-A | Overpressure Protection | Other bursting disks | B | 16 | 13 | 156
[11 empty] | P5-A | Overpressure Protection | Vacuum breakers that are part of barrier P4-E (Oil Storage and Offloading) | A | 16 | 13 | 157
[11 empty] | P5-A | Overpressure Protection | Vacuum breakers in hazardous or toxic duty | A | 16 | 13 | 158
[11 empty] | P5-A | Overpressure Protection | Other Vacuum breakers not covered by the descriptions above. | C | 16 | 13 | 159
[11 empty] | P5-A | Overpressure Protection | Isolation valves where sealing integrity is essential to ensure planned maintenance of Equipment can be performed. | Same criticality as Equipment being isolated. | 16 | 13 | 160
[11 empty] | P5-B | Blowdown vent and flare | Blowdown valves in hazardous or toxic duty | A | 17 | 13 | 161
[11 empty] | P5-B | Blowdown vent and flare | Blowdown valves in non-hazardous, nontoxic duty | B | 17 | 13 | 162
[11 empty] | P5-B | Blowdown vent and flare | Bursting disks provided as an alternative means to relieve back pressure in the event of FOV failure. For example, bursting disks in flare XXV bypass lines | A | 17 | 13 | 163
[11 empty] | P5-B | Blowdown vent and flare | FOVs in hazardous and non-toxic duty required to react within 2 seconds to prevent an overpressure ratio of >=1.3 | A | 17 | 13 | 164
[11 empty] | P5-B | Blowdown vent and flare | All other FOVs | B | 17 | 13 | 165
[11 empty] | P5-B | Blowdown vent and flare | HP Flare KO Drum | A | 17 | 13 | 166
[11 empty] | P5-B | Blowdown vent and flare | HP Flare KO Drum Pumps (at a component level, align with P4-D) | A | 17 | 13 | 167
[11 empty] | P5-B | Blowdown vent and flare | HP Flare KO Drum Heaters | A | 17 | 13 | 168
[11 empty] | P5-B | Blowdown vent and flare | LP Flare KO Drum | A | 17 | 13 | 169
[11 empty] | P5-B | Blowdown vent and flare | LP Flare KO Drum Pumps (at a component level, align with P4-D) | A | 17 | 13 | 170
[11 empty] | P5-B | Blowdown vent and flare | KO Drum systems that ensure that liquid droplets larger than 300 microns cannot carry to flare | B | 17 | 13 | 171
[11 empty] | P5-B | Blowdown vent and flare | Flare tip ignition systems | A | 17 | 13 | 172
[11 empty] | P5-B | Blowdown vent and flare | Flare system XXVs that are not covered under FOVs | A | 17 | 13 | 173
[11 empty] | P5-B | Blowdown vent and flare | Flare tips | A | 17 | 13 | 174
[11 empty] | P5-B | Blowdown vent and flare | Any Equipment that maintains the barrier between wet and dry fluids | A | 17 | 13 | 175
[11 empty] | P5-B | Blowdown vent and flare | Vents in hazardous or toxic duty that are required to prevent overpressure ratio >=1.3 | A | 17 | 13 | 176
[11 empty] | P5-B | Blowdown vent and flare | Other vents | C | 17 | 13 | 177
[11 empty] | P5-B | Blowdown vent and flare | Equipment providing early indication of blockages within flare header | A | 17 | 13 | 178
[11 empty] | P5-B | Blowdown vent and flare | Isolation valves where sealing integrity is essential to ensure planned maintenance of Equipment can be performed. | Same criticality as Equipment being isolated. | 17 | 13 | 179
[11 empty] | P5-B | Blowdown vent and flare | Flare pipework and headers (align with barrier P4-C) | A | 17 | 13 | 180
[11 empty] | P6-A | Digital security | Fire walls | A | 18 | 13 | 181
[11 empty] | P6-A | Digital security | Remote access servers | A | 18 | 13 | 182
[11 empty] | P6-A | Digital security | Architecture | A | 18 | 13 | 183
[11 empty] | P6-A | Digital security | Staging servers for Anti-virus and OS patches | A | 18 | 13 | 184
[11 empty] | P6-A | Control systems - LoPs | Transmitter, pressure and level switches, barrier, junction box, I/O card, controller card, communications card, Wiring Panels, system cable, motor/compressor/heater contactors and relays, control valves, Anti-surge valve, positioners, solenoids on control valves, ccc controller cards, network switches, HMI screens, UPS, Power cables, power supplies and power distribution. | A | 19 | 13 | 185
[11 empty] | P6-A | Control systems - non LoPs, LOPA initiating causes | Transmitter, pressure and level switches, barrier, junction box, I/O card, controller card, communications card, Wiring Panels, system cable, control valves, positioners, network switches, HMI screens, UPS, Power cables, power supplies and power distribution. | B | 20 | 13 | 186
[11 empty] | P6-A | Control systems - all others | Transmitter, pressure and level switches, barrier, junction box, I/O card, controller card, communications card, Wiring Panels, system cable, control valves, positioners, network switches, HMI screens, UPS, Power cables, power supplies and power distribution. | C | 21 | 13 | 187
[11 empty] | P7-A | SIS - LoP Components | LoP Components: | A | 22 | 13 | 188
[11 empty] | P7-A | SIS - LoP Components | Transmitter, barrier, junction box, I/O card, communications card, logic solvers, system cable, motor/compressor contactors/heater and relays, shutdown valves, actuators, solenoids, XV valve HPU units, partial stroke testing Equipment, HMI screens, Wiring Panels, network switches, UPS, Power cables, power supplies and power distribution. | A | 22 | 13 | 189
[11 empty] | P7-A | SIS - LoP Components | Testing Equipment | A | 22 | 13 | 190
[11 empty] | P7-A | SIS - LoP Components | Shutdown Components: XXV valves, blow down valves, switches/push buttons | A | 22 | 13 | 191
[11 empty] | P7-A | SIS - Non LoP Components | LoP Components: | B | 23 | 13 | 192
[11 empty] | P7-A | SIS - Non LoP Components | Transmitter, barrier, junction box, I/O card, communications card, logic solvers, system cable, motor/compressor contactors/heater and relays, shutdown valves, solenoids, XV valve HPU units, partial stroke testing Equipment, HMI screens, Wiring Panels, Shutdown switches, network switches, UPS, Power cables, power supplies and power distribution. | B | 23 | 13 | 193
[11 empty] | P8 | Alarms & operator response | Transmitter, barrier, junction box, I/O card, controller card, system cable, network switches, VDU screens, Wiring Panels, UPS, power supplies and power distribution. | A | 24 | 13 | 194
[11 empty] | P9-A | Collision Prevention | Nav Aids lights, sounders & UPS systems | A | 25 | 13 | 195
[11 empty] | P9-B | Export tanker birthing and position monitoring | Mooring Hawser and Load Monitoring | B | 26 | 13 | 196
[11 empty] | P9-B | Export tanker birthing and position monitoring | Berthing System (TAOMS) | B | 26 | 13 | 197
[11 empty] | M1-A | Bunding, Open and Closed Hazardous Drains | Tunn dishes / Drain Pans/Drip trays / Isolation valves / Bunds | B | 27 | 13 | 198
[11 empty] | M1-A | Bunding, Open and Closed Hazardous Drains | Main Deck Coaming | B | 27 | 13 | 199
[11 empty] | M1-A | Bunding, Open and Closed Hazardous Drains | Open Hazardous Drains Water seals | A | 27 | 13 | 200
[11 empty] | M1-A | Bunding, Open and Closed Hazardous Drains | Close drain Drum Alarms | A | 27 | 13 | 201
[11 empty] | M1-A | Bunding, Open and Closed Hazardous Drains | Close drain Drum heating system (heating Coil, instrumentation, insulation) | A | 27 | 13 | 202
[11 empty] | M1-A | Bunding, Open and Closed Hazardous Drains | Secondary containments | B | 27 | 13 | 203
[11 empty] | M1-A | Bunding, Open and Closed Hazardous Drains | Helideck Drainage | B | 27 | 13 | 204
[11 empty] | M1-A | Bunding, Open and Closed Hazardous Drains | Rodding | A | 27 | 13 | 205
[11 empty] | M2-A | Passive Fire Protection | PFP where applied | A | 28 | 13 | 206
[11 empty] | M2-B | Blast Overpressure Protection | Blast Walls | A | 29 | 13 | 207
[11 empty] | M2-B | Blast Overpressure Protection | Blast Doors | A | 29 | 13 | 208
[11 empty] | M2-C | Temporary refuge integrity | External Temporary Refuge doors | A | 30 | 13 | 209
[11 empty] | M2-C | Temporary refuge integrity | Internal Temporary Fire Refuge doors | B | 30 | 13 | 210
[11 empty] | M3-A | Alarm Annunciation System: | External Speakers Internal Speakers, Strobe Lights Indicator Lights Alarm interface with Fire & Gas Controllers | A | 31 | 13 | 211
[11 empty] | M3-A | Personnel Address (PA) System | Amplifiers Controllers External Speakers Internal Speakers Beacons / Strobe Lights Indicator Lights | A | 32 | 13 | 212
[11 empty] | M3-B | Marine, Aircraft and Helicopter Radio System | Antenna Receiver/transmitter Batteries Sat comms | A | 33 | 13 | 213
[11 empty] | M3-B | Telecommunications | Class A Telecommunication UPS & Shut down | A | 34 | 13 | 214
[11 empty] | M3-B | Electronic Muster System | Locations sensors / badge readers Controllers & Software Interconnecting cable plant and network Display screen and printers Personnel RFID badge devices | A | 35 | 13 | 215
[11 empty] | M3-B | Facility Emergency Telephone & Hot line systems |  | A | 36 | 13 | 216
[11 empty] | M3-B | Facility radio system | Telecommunication towers Hand held radios Base Stations Antennas Radio Repeaters System Controllers | A | 37 | 13 | 217
[11 empty] | M3-C | Emergency Power | Emergency Generator | A | 38 | 13 | 218
[11 empty] | M3-C | Emergency Power | Hull Generators | A | 38 | 13 | 219
[11 empty] | M3-C | Emergency Power | Hull Generators (2 out of 3) | B | 38 | 13 | 220
[11 empty] | M3-C | Emergency Power | UPS Systems | A | 38 | 13 | 221
[11 empty] | M3-D | Emergency Lighting | Emergency Lighting - battery backed | A | 39 | 13 | 222
[11 empty] | M3-D | Emergency Lighting | Emergency Lighting - supplied from Emergency Generator Switchboard | B | 39 | 13 | 223
[11 empty] | M3-D | Emergency Lighting | Emergency Lighting - Emergency Hand Torches in switchgear rooms | B | 39 | 13 | 224
[11 empty] | M4-A | Ignition Prevention | For Equipment in Zone 0 and Zone 1 | A | 40 | 13 | 225
[11 empty] | M4-A | Ignition Prevention | For Equipment in Zone 2 | B | 40 | 13 | 226
[11 empty] | M4-A | Ignition Prevention | Equipment that is required to remain energized in the event of an incident (e.g. Tannoy and beacon systems, emergency lighting, emergency generation etc). | A | 40 | 13 | 227
[11 empty] | M4-B | Inert Gas Blanketing | IGG Generator | A | 41 | 13 | 228
[11 empty] | M4-B | Inert Gas Blanketing | IGG Generator Diesel Oil Supply Pumps | B | 41 | 13 | 229
[11 empty] | M4-B | Inert Gas Blanketing | Isolation valves on locked valve register | A | 41 | 13 | 230
[11 empty] | M5-A | Lifesaving Equipment | Emergency escape breathing devices | A | 42 | 13 | 231
[11 empty] | M5-A | Lifesaving Equipment | Grab bags and smoke hoods | B | 42 | 13 | 232
[11 empty] | M5-A | Lifesaving Equipment | Lifejackets | A | 42 | 13 | 233
[11 empty] | M5-A | Lifesaving Equipment | Lifebuoys | B | 42 | 13 | 234
[11 empty] | M5-A | Lifesaving Equipment | Line-throwing Device | B | 42 | 13 | 235
[11 empty] | M5-A | Lifesaving Equipment | Helicopter Crash Equipment | B | 42 | 13 | 236
[11 empty] | M5-A | Lifesaving Equipment | Fireman Outfits | A | 42 | 13 | 237
[11 empty] | M5-A | Lifesaving Equipment | Emergency Breathing Air Compressor | B | 42 | 13 | 238
[11 empty] | M5-A | Lifesaving Equipment | Storage Containers | C | 42 | 13 | 239
[11 empty] | M5-B | Muster areas, escape and evacuation routes | Station Bill | B | 43 | 13 | 240
[11 empty] | M5-B | Muster areas, escape and evacuation routes | Escape Routes | A | 43 | 13 | 241
[11 empty] | M5-B | Muster areas, escape and evacuation routes | Escape Route Doors | A | 43 | 13 | 242
[11 empty] | M5-B | Muster areas, escape and evacuation routes | Primary Muster Area | A | 43 | 13 | 243
[11 empty] | M5-B | Muster areas, escape and evacuation routes | Egress Routes | A | 43 | 13 | 244
[11 empty] | M5-B | Muster areas, escape and evacuation routes | Temporary Refuge Facilities - HVAC Equipment and Fire / Blast Dampers | A | 43 | 13 | 245
[11 empty] | M5-B | Muster areas, escape and evacuation routes | Alternative Muster Areas | B | 43 | 13 | 246
[11 empty] | M5-C | Lifeboats | Hull, hatch seals, penetrations, shaft, shaft seals, cable glance or window seals, Structural and watertight integrity | A | 44 | 13 | 247
[11 empty] | M5-C | Lifeboats | Clutch, steering, internal lighting, fuel tank, air bottles, emergency provisions and survival Equipment | A | 44 | 13 | 248
[11 empty] | M5-C | Lifeboats | Release Mechanism | A | 44 | 13 | 249
[11 empty] | M5-C | Lifeboats | Deluge, Engine | A | 44 | 13 | 250
[11 empty] | M5-C | Lifeboats | VHF Radio | A | 44 | 13 | 251
[11 empty] | M5-C | Lifeboats | Emergency Beacons | A | 44 | 13 | 252
[11 empty] | M5-D | Means of escape to sea | Life-rafts | A | 45 | 13 | 253
[11 empty] | M5-D | Means of escape to sea | Personal Davit Descent devices | A | 45 | 13 | 254
[11 empty] | M5-D | Means of escape to sea | Embarkation Rope Ladders to Sea | A | 45 | 13 | 255
[11 empty] | M5-E | Helideck | Helideck Landing Area Net (as required) | C | 46 | 13 | 256
[11 empty] | M5-E | Helideck | Perimeter Net - (Integrity inspections) | B | 46 | 13 | 257
[11 empty] | M5-E | Helideck | Helideck Lights - Heliport Identification Lights (H) / Floodlights / Obstruction Lighting | A | 46 | 13 | 258
[11 empty] | M5-E | Helideck | Refueling Equipment - Aviation Fuel System & Equipment (Heli-fuel transfer pumps /nozzles) / Fuel testing / inspections | A | 46 | 13 | 259
[11 empty] | M5-E | Helideck | Firefighting Equipment (System) - including Foam (as required) | A | 46 | 13 | 260
[11 empty] | M5-E | Helideck | Helideck Equipment - Deck crew duties and helicopter Ops support | C | 46 | 13 | 261
[11 empty] | M5-E | Helideck | Emergency Equipment - Helideck emergency response Equipment | B | 46 | 13 | 262
[11 empty] | M5-E | Helideck | MET System (Meteorological Equipment) - On-board IMMS System | C | 46 | 13 | 263
[11 empty] | M5-F | Rescue & Recovery Systems | Place of Safety | B | 47 | 13 | 264
[11 empty] | M5-F | Rescue & Recovery Systems | Man Overboard Alarm | B | 47 | 13 | 265
[11 empty] | M5-F | Rescue & Recovery Systems | Fast Rescue craft | B | 47 | 13 | 266
[11 empty] | M5-G | Cranes | Hoisting system | A | 48 | 13 | 267
[11 empty] | M5-G | Cranes | Boom system | A | 48 | 13 | 268
[11 empty] | M5-G | Cranes | Warning, recording & measuring systems | A | 48 | 13 | 269
[11 empty] | M5-G | Cranes | Structure | A | 48 | 13 | 270
[11 empty] | M5-G | Cranes | Slewing system | B | 48 | 13 | 271
[11 empty] | M5-G | Cranes | Hydraulic system | B | 48 | 13 | 272
[11 empty] | M5-G | Cranes | Prime mover system | B | 48 | 13 | 273
[11 empty] | M5-G | Cranes | Access & walkways | A | 48 | 13 | 274
[11 empty] | M5-G | Cranes | Maintenance Equipment | C | 48 | 13 | 275
[11 empty] | M5-G | Lifting system | Runway beams | A | 49 | 13 | 276
[11 empty] | M5-G | Lifting system | Gantry crane | A | 49 | 13 | 277
[11 empty] | M5-G | Lifting system | Lifeboat davit | A | 49 | 13 | 278
[11 empty] | M5-G | Lifting system | Life-raft davit | A | 49 | 13 | 279
[11 empty] | M5-G | Lifting system | General purpose/maintenance davit | B | 49 | 13 | 280
[11 empty] | M5-G | Lifting system | Winch (for lifting personnel) | A | 49 | 13 | 281
[11 empty] | M5-G | Lifting system | Winch (general purpose - not for lifting personnel) | B | 49 | 13 | 282
[11 empty] | M6-A | Fire & Gas systems | Barrier, junction box, I/O card, communications card, logic solvers, system cable, shutdown valves, solenoids, HMI screens, Wiring Panels, network switches, UPS, Power cables, power supplies and power distribution. | A | 50 | 13 | 283
[11 empty] | M6-A | Fire & Gas systems | Detectors: Flame, Flammable Gas, Heat, Oil Mist, Smoke, Personal Gas Detector Manual call point Testing Equipment F&G mimic panel | A | 50 | 13 | 284
[11 empty] | M6-C | Emergency Shutdown Systems | XV/XXVs on emergency shutdown duty | A | 51 | 13 | 285
[11 empty] | M6-D | Riser ESDVs & EIVs | Export/Import/Injection Riser ESDVs (XXVs) & actuators | A | 52 | 13 | 286
[11 empty] | M6-D | Riser ESDVs & EIVs | Umbilical emergency ESDVs (XXVs) & actuators | A | 52 | 13 | 287
[11 empty] | M6-D | Riser ESDVs & EIVs | Injection Flowline EIVs (XV) & actuators | A | 52 | 13 | 288
[11 empty] | M7 | Fire protection | Firewater pumps (main and jockey), drivers, their controls and control panels | A | 53 | 13 | 289
[11 empty] | M7 | Fire protection | Fixed firewater /foam monitors/hydrants/hose stations (supplementary fire-fighting system) | B | 53 | 13 | 290
[11 empty] | M7 | Fire protection | Fixed firewater /foam monitors/hydrants/hose stations (primary fire-fighting system) | A | 53 | 13 | 291
[11 empty] | M7 | Fire protection | Zone isolation valves | A | 53 | 13 | 292
[11 empty] | M7 | Fire protection | Sprinkler / Deluge Nozzle (≥10 per zone) | B | 53 | 13 | 293
[11 empty] | M7 | Fire protection | Sprinkler / Deluge Nozzle (<10 per zone) | A | 53 | 13 | 294
[11 empty] | M7 | Fire protection | Pressure / level / flow instruments | A | 53 | 13 | 295
[11 empty] | M7 | Fire protection | Control Valves | A | 53 | 13 | 296
[11 empty] | M7 | Fire protection | Logic solvers | A | 53 | 13 | 297
[11 empty] | M7 | Fire protection | Accommodation hydrants (main fire-fighting mechanism) | A | 53 | 13 | 298
[11 empty] | M7 | Fire protection | Accommodation hydrants (if sprinkler system present) | B | 53 | 13 | 299
[11 empty] | M7 | Fire protection | Fusible plug / fusible loop (≥3 per fire zone) | B | 53 | 13 | 300
[11 empty] | M7 | Fire protection | Fusible plug / fusible loop (<3 per zone) | A | 53 | 13 | 301
[11 empty] | M7-B | Miscellaneous fire protection systems | Hose reels, nozzles and portable fire monitors | B | 54 | 13 | 302
[11 empty] | M7-B | Miscellaneous fire protection systems | Mobile (wheeled) fire extinguishers | B | 54 | 13 | 303
[11 empty] | M7-B | Miscellaneous fire protection systems | Fixed CO2 Fire Extinguishing Systems | B | 54 | 13 | 304
[11 empty] | M7-B | Miscellaneous fire protection systems | Galley Fire Suppression System | A | 54 | 13 | 305
[11 empty] | M7-B | Miscellaneous fire protection systems | Water Mist Systems | B | 54 | 13 | 306

## FA_PEL
Failure Code | FA_PEL |  |  |  | Number of Locations in failure code when defaults assigned: | 1 |  | Final Criticality Code |  | A | This table and supporting cells are used to populate dynamic dropdowns for typical component criticalities, copy and paste from here if selectors for safety impact overrides are not working
Description | PIG LAUNCHER / RECEIVER
Reviewed | [10 empty] | Barrier Family | Barrier Family Description | Typical Components | Typical Criticality | Barrier Family ID | Column2 | Item No | FamilyList | ComponentList | Code |  | Barrier Family | Components
Agreed | [10 empty] | P2-A/B | Structural Integrity | Primary Structures - All Components | A | 1 | 0 | 1 | Structural Integrity | All pressure retaining Equipment and pipework for hydrocarbons with flash point less than 52o C | A | Count | 54 | 13
Risk Matrix Assessment |  |  |  |  | Criticality for CMMS Rules |  | ABC Allocation Rules |  |  |  | P2-A/B | Structural Integrity | Secondary Structures - Single component failure results in hydrocarbon LOPC | A | 1 | 0 | 2 | Stability loading control & watertight integrity | All pressure retaining Equipment and pipework for service conditions greater than B16.5, Class 300 | A | Selected ID | 11 | #N/A
Highest Impact Event with its likelihood is shown in each category (may not be highest risk score) |  |  |  |  | Is the item SCE? (Safety impact D or greater) | NO |  |  | Calculation has been overriden? | FALSE | P2-A/B | Structural Integrity | Secondary Structures - Single component failure results in object dropping >3m | A | 1 | 0 | 3 | Station Keeping | All pressure retaining Equipment and pipework operating at temperature greater than 120o C | A
This is used to feed the failure code criticalities | [7 empty] | Replace this text with some comments if overriding the calculated code. This cell is locked until the code is changed fromm the derived value below |  |  | P2-A/B | Structural Integrity | Secondary Structures - Single component failure has no immediate consequence | C | 1 | 0 | 4 | Swivel Stack Assembly | All pressure retaining Equipment and pipework for highly toxic substances | A
Category | Impact | Likelihood | Rating |  | Derived CMMS Location Priority | 6 |  |  |  |  | P2-A/B | Structural Integrity | Tertiary Structures - Failure may result in fall >3m | A | 1 | 0 | 5 | Swivel Fluid Barrier System | All pressure retaining Equipment and pipework with corrosion resistant linings | A |  | 54 | 13
Safety | H | 2 | 2 |  | Redundancy applies? | No |  |  |  |  | P2-A/B | Structural Integrity | Tertiary Structures - Failure may result in fall 1 - 3m | B | 1 | 0 | 6 | Swivel/Turret Pipework | All pressure retaining Equipment and pipework associated with fire water delivery systems | A
Environmental | H | 2 | 2 |  | Elements contributing to CMMS Location Criticality rating | 2 |  | Derived SAP A/B/C = |  | A | P2-A/B | Structural Integrity | Tertiary Structures - Failure may result in fall <1m | C | 1 | 0 | 7 | Turret Chain Table | Bilge and ballast pipework | A
Production | G | 4 | 5 |  |  | 2 |  | This can be manually overidden, by overwriting |  |  | P3-A | Stability loading control & watertight integrity | Ballast Pumps | A | 2 | 0 | 8 | Main Turret Bearing | All other pressure Equipment and pipework | C
Business | F | 6 | 8 |  |  | 4 |  | formula in K1, but comments to be supplied as justification |  |  | P3-A | Stability loading control & watertight integrity | Sea Chest Valves | A | 2 | 0 | 9 | Wellhead integrity | Supports for criticality A pressure systems | A
[6 empty] | 6 |  |  |  |  | P3-A | Stability loading control & watertight integrity | Loading Computer | A | 2 | 0 | 10 | Subsea Integrity | Insulation installed on criticality A pressure systems | A
Risk Matrix Population Inputs | [10 empty] | P3-A | Stability loading control & watertight integrity | Tank/Draft Monitoring systems | B | 2 | 0 | 11 | Process Containment Integrity | Painting on criticality A pressure systems | A
Safety Scenarios | Impact | Likelihood | Risk Score | Code for Letter | Justification / Comment2 |  | Safety Impact Overrides based on typical criticalities BP Guide 100041 |  |  |  | P3-A | Stability loading control & watertight integrity | Ballast/Cargo/Slop tank Valve control monitoring system | A | 2 | 0 | 12 | Gas Turbine Packages & Hydrocarbon RE | Bolting on criticality A pressure systems | A
Loss of Function | H | 2 | 2 | 72 | Copied From AGT UMCL Criticality Guide |  | MAH Barrier family | MAH barrier |  | ABC | P3-A | Stability loading control & watertight integrity | Bilge System Alarms CCR | A | 2 | 0 | 13 | Non Hydrocarbon RE (air compressors, water and hydraulic pumps) | All other supports, paint and bolting | C
|  |  | #N/A |  |  |  | Process Containment Integrity | All pressure retaining Equipment and pipework for hydrocarbons with flash point less than 52o C |  | A | P3-A | Stability loading control & watertight integrity | Ballast Pump Hydraulic Power | A | 2 | 0 | 14 | Diesel Driven Packages
|  |  | #N/A | [7 empty] | P3-A | Stability loading control & watertight integrity | Down-flooding Points | A | 2 | 0 | 15 | Oil Storage & Offloading
|  |  | #N/A |  |  |  | Comment on barrier selection | Assumed as high criticality item |  |  | P3-A | Stability loading control & watertight integrity | Tank Hatches | B | 2 | 0 | 16 | Overpressure Protection
[11 empty] | P3-A | Stability loading control & watertight integrity | Cargo transfer/loading system | A | 2 | 0 | 17 | Blowdown vent and flare
Environmental Scenarios | Impact | Likelihood | Risk Score | Code for Letter | Justification / Comment2 | [5 empty] | P3-B | Station Keeping | Chain Stoppers | A | 3 | 0 | 18 | Digital security
Loss of Function | H | 2 | 2 | 72 | Copied From AGT UMCL Criticality Guide | [5 empty] | P3-B | Station Keeping | Mooring Chains (top chain, bottom chain, wire/polyester rope rope) | A | 3 | 0 | 19 | Control systems - LoPs
|  |  | #N/A | [7 empty] | P3-B | Station Keeping | Suction Piles | A | 3 | 0 | 20 | Control systems - non LoPs, LOPA initiating causes
|  |  | #N/A | [7 empty] | P3-C | Swivel Stack Assembly | Utility, Production, LVSR (Low Voltage Slip Ring) Swivel Rings | A | 4 | 0 | 21 | Control systems - all others
[11 empty] | P3-C | Swivel Stack Assembly | Swivel Seals (Primary and Secondary Seals) | A | 4 | 0 | 22 | SIS - LoP Components
[7 empty] | High likelihood threshold for business impacts: likelihood > |  | 5 |  | P3-C | Swivel Stack Assembly | Fibre Optic Ring Joint | A | 4 | 0 | 23 | SIS - Non LoP Components
Financial Scenarios | Impact | Likelihood | Risk Score | Code for Letter | Justification / Comment2 |  | Financial Impact Flowchart |  |  |  | P3-C | Swivel Fluid Barrier System | HPU Reservoir | A | 5 | 0 | 24 | Alarms & operator response
Loss of Function | G | 4 | 5 | 71 | Copied From AGT UMCL Criticality Guide |  | Condition |  | Output | ABC | P3-C | Swivel Fluid Barrier System | HPU Pumps, filters and automatic controls | A | 5 | 0 | 25 | Collision Prevention
|  |  | #N/A |  |  |  | Failure of location < E business impact? |  | Yes | C | P3-C | Swivel Fluid Barrier System | N2 hydraulic Accumulators | A | 5 | 0 | 26 | Export tanker birthing and position monitoring
|  |  | #N/A |  |  |  | Failure of location < F business impact? |  | Yes | C | P3-C | Swivel/Turret Pipework | Hard piping, PSVs, Valves, etc. | A | 6 | 0 | 27 | Bunding, Open and Closed Hazardous Drains
|  |  | #N/A |  |  |  | Failure of location <= G business impact? |  | Yes | C | P3-C | Swivel/Turret Pipework | Flexible Hoses Required | A | 6 | 0 | 28 | Passive Fire Protection
[11 empty] | P3-C | Turret Chain Table | Anchor Mooring Leg | A | 7 | 0 | 29 | Blast Overpressure Protection
Non-Financial Scenarios | Impact | Likelihood | Risk Score | Code for Letter | Justification / Comment2 |  | Non-financial flowchart |  |  |  | P3-C | Turret Chain Table | Riser/Umbilical Installation and Maintenance System | A | 7 | 0 | 30 | Temporary refuge integrity
Loss of Function | F | 6 | 8 | 70 | Copied From AGT UMCL Criticality Guide |  | Condition |  | Output | ABC | P3-C | Turret Chain Table | (hydraulic winch, wire rope, and HPU) | A | 7 | 0 | 31 | Alarm Annunciation System:
|  |  | #N/A |  |  |  | Is this equipment an IPL in a LOPA? |  | No | C | P3-C | Turret Chain Table | Adjusting Mooring Chain Tension | A | 7 | 0 | 32 | Personnel Address (PA) System
|  |  | #N/A |  |  |  | Non-financial impact > E or regulatory req't && Likelihood high |  | No | C | P3-C | Main Turret Bearing | Grease Lubrication System (grease pump, | A | 8 | 0 | 33 | Marine, Aircraft and Helicopter Radio System
[7 empty] | Regulatory Requirement overrides? | No | No | C | P3-C | Main Turret Bearing | metering valves, injector divider valves, etc.) | A | 8 | 0 | 34 | Telecommunications
[11 empty] | P3-C | Main Turret Bearing | Main Bearing, Cover, Bearing Studs etc. | A | 8 | 0 | 35 | Electronic Muster System
[11 empty] | P4-A | Wellhead integrity | Annulus Swab | B | 9 | 0 | 36 | Facility Emergency Telephone & Hot line systems
[11 empty] | P4-A | Wellhead integrity | Annulus Master | B | 9 | 0 | 37 | Facility radio system
[11 empty] | P4-A | Wellhead integrity | Crossover | B | 9 | 0 | 38 | Emergency Power
[11 empty] | P4-A | Wellhead integrity | Production Swab | B | 9 | 0 | 39 | Emergency Lighting
[11 empty] | P4-A | Wellhead integrity | Production Master | B | 9 | 0 | 40 | Ignition Prevention
[11 empty] | P4-A | Wellhead integrity | Production Wing | B | 9 | 0 | 41 | Inert Gas Blanketing
[11 empty] | P4-A | Wellhead integrity | SCSSV | A | 9 | 0 | 42 | Lifesaving Equipment
[11 empty] | P4-B | Subsea Integrity | Production Tree | A | 10 | 0 | 43 | Muster areas, escape and evacuation routes
[11 empty] | P4-B | Subsea Integrity | Gas Injection Tree | A | 10 | 0 | 44 | Lifeboats
[11 empty] | P4-B | Subsea Integrity | Water Injection Tree | A | 10 | 0 | 45 | Means of escape to sea
[11 empty] | P4-B | Subsea Integrity | Process Gas Pipeline | A | 10 | 0 | 46 | Helideck
[11 empty] | P4-B | Subsea Integrity | Oil Production Pipeline | A | 10 | 0 | 47 | Rescue & Recovery Systems
[11 empty] | P4-B | Subsea Integrity | Water Injection Pipeline | B | 10 | 0 | 48 | Cranes
[11 empty] | P4-B | Subsea Integrity | Subsea Pig Launcher / Receiver | A | 10 | 0 | 49 | Lifting system
[11 empty] | P4-B | Subsea Integrity | Subsea Anchor Pile | A | 10 | 0 | 50 | Fire & Gas systems
[11 empty] | P4-B | Subsea Integrity | Subsea Buoyancy Tank | A | 10 | 0 | 51 | Emergency Shutdown Systems
[11 empty] | P4-B | Subsea Integrity | Subsea Pipeline Crossing Support | B | 10 | 0 | 52 | Riser ESDVs & EIVs
[11 empty] | P4-B | Subsea Integrity | Subsea Electrical Flying Lead | B | 10 | 0 | 53 | Fire protection
[11 empty] | P4-B | Subsea Integrity | Subsea Electrical Junction Box | B | 10 | 0 | 54 | Miscellaneous fire protection systems
[11 empty] | P4-B | Subsea Integrity | Subsea Extension Umbilical | B | 10 | 0 | 55
[11 empty] | P4-B | Subsea Integrity | Subsea Flowline Buckle Initiator | B | 10 | 0 | 56
[11 empty] | P4-B | Subsea Integrity | Subsea Flowline Holdback Pile | A | 10 | 0 | 57
[11 empty] | P4-B | Subsea Integrity | Subsea Production Flexible Riser | A | 10 | 0 | 58
[11 empty] | P4-B | Subsea Integrity | Subsea Gas Injection Flexible Riser | A | 10 | 0 | 59
[11 empty] | P4-B | Subsea Integrity | Subsea Water Injection Flexible Riser | A | 10 | 0 | 60
[11 empty] | P4-B | Subsea Integrity | Subsea Service Flexible Riser | A | 10 | 0 | 61
[11 empty] | P4-B | Subsea Integrity | Subsea Gas Injection Flexible Spur | A | 10 | 0 | 62
[11 empty] | P4-B | Subsea Integrity | Subsea Water Injection Flexible Spur | B | 10 | 0 | 63
[11 empty] | P4-B | Subsea Integrity | Subsea Production Flowline Termination Assembly | A | 10 | 0 | 64
[11 empty] | P4-B | Subsea Integrity | Subsea Gas Injection Flowline Termination Assembly | A | 10 | 0 | 65
[11 empty] | P4-B | Subsea Integrity | Subsea Water Injection Flowline Termination Assembly | B | 10 | 0 | 66
[11 empty] | P4-B | Subsea Integrity | Subsea Service Flowline Termination Assembly | B | 10 | 0 | 67
[11 empty] | P4-B | Subsea Integrity | Subsea Riser Gas Lift Module | A | 10 | 0 | 68
[11 empty] | P4-B | Subsea Integrity | Subsea Distribution (Hydraulic Control) Unit | B | 10 | 0 | 69
[11 empty] | P4-B | Subsea Integrity | Subsea Hydraulic/Chemical Flying Lead | B | 10 | 0 | 70
[11 empty] | P4-B | Subsea Integrity | Subsea Main Umbilical | B | 10 | 0 | 71
[11 empty] | P4-B | Subsea Integrity | Subsea Hydraulic Power Unit | A | 10 | 0 | 72
[11 empty] | P4-B | Subsea Integrity | Subsea Control Panel | B | 10 | 0 | 73
[11 empty] | P4-B | Subsea Integrity | Subsea Production Inline Tee Assembly | A | 10 | 0 | 74
[11 empty] | P4-B | Subsea Integrity | Subsea Gas Injection Inline Tee Assembly | A | 10 | 0 | 75
[11 empty] | P4-B | Subsea Integrity | Subsea Water Injection Inline Tee Assembly | B | 10 | 0 | 76
[11 empty] | P4-B | Subsea Integrity | Subsea Service Inline Tee Assembly | B | 10 | 0 | 77
[11 empty] | P4-B | Subsea Integrity | Subsea Infield Umbilical | B | 10 | 0 | 78
[11 empty] | P4-B | Subsea Integrity | Subsea Master Control System | A | 10 | 0 | 79
[11 empty] | P4-B | Subsea Integrity | Subsea Multiphase Flowmeter | B | 10 | 0 | 80
[11 empty] | P4-B | Subsea Integrity | Subsea Manifold | A | 10 | 0 | 81
[11 empty] | P4-B | Subsea Integrity | Subsea Anchor Pile (Manifold Support Structure) | B | 10 | 0 | 82
[11 empty] | P4-B | Subsea Integrity | Subsea Manifold Support Structure | B | 10 | 0 | 83
[11 empty] | P4-B | Subsea Integrity | Subsea Riser Tower Monitoring System | B | 10 | 0 | 84
[11 empty] | P4-B | Subsea Integrity | Subsea Riser Tower | A | 10 | 0 | 85
[11 empty] | P4-B | Subsea Integrity | Subsea Rigid Riser | A | 10 | 0 | 86
[11 empty] | P4-B | Subsea Integrity | Subsea Riser Base | A | 10 | 0 | 87
[11 empty] | P4-B | Subsea Integrity | Subsea Control Module | B | 10 | 0 | 88
[11 empty] | P4-B | Subsea Integrity | Subsea Production Spool Piece | A | 10 | 0 | 89
[11 empty] | P4-B | Subsea Integrity | Subsea Gas Injection Spool Piece | A | 10 | 0 | 90
[11 empty] | P4-B | Subsea Integrity | Subsea Water Injection Spool Piece | B | 10 | 0 | 91
[11 empty] | P4-B | Subsea Integrity | Subsea Service Spool Piece | A | 10 | 0 | 92
[11 empty] | P4-B | Subsea Integrity | Subsea Umbilical | B | 10 | 0 | 93
[11 empty] | P4-B | Subsea Integrity | Subsea Production Tree Jumper | B | 10 | 0 | 94
[11 empty] | P4-C | Process Containment Integrity | All pressure retaining Equipment and pipework for hydrocarbons with flash point less than 52o C | A | 11 | 1 | 95
[11 empty] | P4-C | Process Containment Integrity | All pressure retaining Equipment and pipework for service conditions greater than B16.5, Class 300 | A | 11 | 2 | 96
[11 empty] | P4-C | Process Containment Integrity | All pressure retaining Equipment and pipework operating at temperature greater than 120o C | A | 11 | 3 | 97
[11 empty] | P4-C | Process Containment Integrity | All pressure retaining Equipment and pipework for highly toxic substances | A | 11 | 4 | 98
[11 empty] | P4-C | Process Containment Integrity | All pressure retaining Equipment and pipework with corrosion resistant linings | A | 11 | 5 | 99
[11 empty] | P4-C | Process Containment Integrity | All pressure retaining Equipment and pipework associated with fire water delivery systems | A | 11 | 6 | 100
[11 empty] | P4-C | Process Containment Integrity | Bilge and ballast pipework | A | 11 | 7 | 101
[11 empty] | P4-C | Process Containment Integrity | All other pressure Equipment and pipework | C | 11 | 8 | 102
[11 empty] | P4-C | Process Containment Integrity | Supports for criticality A pressure systems | A | 11 | 9 | 103
[11 empty] | P4-C | Process Containment Integrity | Insulation installed on criticality A pressure systems | A | 11 | 10 | 104
[11 empty] | P4-C | Process Containment Integrity | Painting on criticality A pressure systems | A | 11 | 11 | 105
[11 empty] | P4-C | Process Containment Integrity | Bolting on criticality A pressure systems | A | 11 | 12 | 106
[11 empty] | P4-C | Process Containment Integrity | All other supports, paint and bolting | C | 11 | 13 | 107
[11 empty] | P4-D | Gas Turbine Packages & Hydrocarbon RE | Gas Generator | A | 12 | 13 | 108
[11 empty] | P4-D | Gas Turbine Packages & Hydrocarbon RE | Alternators | B | 12 | 13 | 109
[11 empty] | P4-D | Gas Turbine Packages & Hydrocarbon RE | Power Turbine | B | 12 | 13 | 110
[11 empty] | P4-D | Gas Turbine Packages & Hydrocarbon RE | All Casing joints, fittings and seals | B | 12 | 13 | 111
[11 empty] | P4-D | Gas Turbine Packages & Hydrocarbon RE | All Shaft Seals | A | 12 | 13 | 112
[11 empty] | P4-D | Gas Turbine Packages & Hydrocarbon RE | All coupling members | B | 12 | 13 | 113
[11 empty] | P4-D | Gas Turbine Packages & Hydrocarbon RE | Pressurized Enclosures | A | 12 | 13 | 114
[11 empty] | P4-D | Gas Turbine Packages & Hydrocarbon RE | Fire & Gas System | A | 12 | 13 | 115
[11 empty] | P4-D | Gas Turbine Packages & Hydrocarbon RE | All Shaft Seals System Ancillaries | A | 12 | 13 | 116
[11 empty] | P4-D | Gas Turbine Packages & Hydrocarbon RE | Special Protection Systems (Surge Protection, Over Speed, Electrical Power Protection) | A | 12 | 13 | 117
[11 empty] | P4-D | Gas Turbine Packages & Hydrocarbon RE | All Protective Systems (Pressure, temperature, Vibration, NRV, PSVs) | A | 12 | 13 | 118
[11 empty] | P4-D | Gas Turbine Packages & Hydrocarbon RE | Auxiliaries like (cleaning system, control system, utilities) | B | 12 | 13 | 119
[11 empty] | P4-D | Non Hydrocarbon RE (air compressors, water and hydraulic pumps) | Equipment and protective systems including all LOPC for fluid and power (mechanical destruction) (LOPC risk turquoise and below) | B | 13 | 13 | 120
[11 empty] | P4-D | Non Hydrocarbon RE (air compressors, water and hydraulic pumps) | Equipment and protective systems including all LOPC for fluid and power (mechanical destruction) (LOPC risk above turquoise) | A | 13 | 13 | 121
[11 empty] | P4-D | Diesel Driven Packages | Diesel Engine | B | 14 | 13 | 122
[11 empty] | P4-D | Diesel Driven Packages | Alternators | B | 14 | 13 | 123
[11 empty] | P4-D | Diesel Driven Packages | All Fuel system Joints, Fittings and Seals | B | 14 | 13 | 124
[11 empty] | P4-D | Diesel Driven Packages | All coupling members | B | 14 | 13 | 125
[11 empty] | P4-D | Diesel Driven Packages | All Safety Protective Systems (over speed, Mist Detection, Cooling Medium Temperature, etc.) | A | 14 | 13 | 126
[11 empty] | P4-D | Diesel Driven Packages | All other Systems (governor, control, utilities, etc.) | B | 14 | 13 | 127
[11 empty] | P4-E | Oil Storage & Offloading | Export Booster Pumps | A | 15 | 13 | 128
[11 empty] | P4-E | Oil Storage & Offloading | Export Hose | A | 15 | 13 | 129
[11 empty] | P4-E | Oil Storage & Offloading | Marine Growth Prevention Equipment | B | 15 | 13 | 130
[11 empty] | P4-E | Oil Storage & Offloading | Cargo Tank Cleaning Systems | B | 15 | 13 | 131
[11 empty] | P4-E | Oil Storage & Offloading | Cargo & Ballast Hydraulic Valve Control | A | 15 | 13 | 132
[11 empty] | P4-E | Oil Storage & Offloading | Marine Hydraulic systems (pumps, power units and storage tanks) | B | 15 | 13 | 133
[11 empty] | P4-E | Oil Storage & Offloading | Void Tank Gas Detection | A | 15 | 13 | 134
[11 empty] | P4-E | Oil Storage & Offloading | Void Tank Dehumidification systems | B | 15 | 13 | 135
[11 empty] | P4-E | Oil Storage & Offloading | Hydrocarbon Tanks | A | 15 | 13 | 136
[11 empty] | P4-E | Oil Storage & Offloading | Ballast Tanks | A | 15 | 13 | 137
[11 empty] | P4-E | Oil Storage & Offloading | Void Tanks | B | 15 | 13 | 138
[11 empty] | P5-A | Overpressure Protection | PSV in hazardous or toxic duty | A | 16 | 13 | 139
[11 empty] | P5-A | Overpressure Protection | PSV in non-hazardous, non-toxic service where pressure is above 50 barg | A | 16 | 13 | 140
[11 empty] | P5-A | Overpressure Protection | PSV in non-hazardous, nontoxic service where fluid temperature is above 120 degrees Celsius | A | 16 | 13 | 141
[11 empty] | P5-A | Overpressure Protection | PSV in non-hazardous, nontoxic service where inlet size 8” or above | A | 16 | 13 | 142
[11 empty] | P5-A | Overpressure Protection | All other PSVs | B | 16 | 13 | 143
[11 empty] | P5-A | Overpressure Protection | NRV credited in the sizing case for a PSV | A | 16 | 13 | 144
[11 empty] | P5-A | Overpressure Protection | NRV that protects against any E+ severity event. For example, damage to Equipment | A | 16 | 13 | 145
[11 empty] | P5-A | Overpressure Protection | NRVs where consequence/likelihood of failure combination leads to a turquoise risk | B | 16 | 13 | 146
[11 empty] | P5-A | Overpressure Protection | All other NRVs | C | 16 | 13 | 147
[11 empty] | P5-A | Overpressure Protection | ROs (or FOs) that restrict gas flow to flare | A | 16 | 13 | 148
[11 empty] | P5-A | Overpressure Protection | ROs (or FOs) that restrict flow to a PSV | A | 16 | 13 | 149
[11 empty] | P5-A | Overpressure Protection | ROs in pump recirculation lines | B | 16 | 13 | 150
[11 empty] | P5-A | Overpressure Protection | Control valves credited in LOPA | A | 16 | 13 | 151
[11 empty] | P5-A | Overpressure Protection | Bursting disks in hazardous or toxic duty | A | 16 | 13 | 152
[11 empty] | P5-A | Overpressure Protection | Bursting disks protecting an HP/LP interface. For example, cases where a bursting disk is protecting the shell side of a heat exchanger in the event of tube rupture | A | 16 | 13 | 153
[11 empty] | P5-A | Overpressure Protection | Bursting disk relieving directly to flare (i.e. no PSV downstream) | A | 16 | 13 | 154
[11 empty] | P5-A | Overpressure Protection | Bursting disks located upstream of a PSV with the intent of protecting that PSV from fouling | Same criticality as the PSV | 16 | 13 | 155
[11 empty] | P5-A | Overpressure Protection | Other bursting disks | B | 16 | 13 | 156
[11 empty] | P5-A | Overpressure Protection | Vacuum breakers that are part of barrier P4-E (Oil Storage and Offloading) | A | 16 | 13 | 157
[11 empty] | P5-A | Overpressure Protection | Vacuum breakers in hazardous or toxic duty | A | 16 | 13 | 158
[11 empty] | P5-A | Overpressure Protection | Other Vacuum breakers not covered by the descriptions above. | C | 16 | 13 | 159
[11 empty] | P5-A | Overpressure Protection | Isolation valves where sealing integrity is essential to ensure planned maintenance of Equipment can be performed. | Same criticality as Equipment being isolated. | 16 | 13 | 160
[11 empty] | P5-B | Blowdown vent and flare | Blowdown valves in hazardous or toxic duty | A | 17 | 13 | 161
[11 empty] | P5-B | Blowdown vent and flare | Blowdown valves in non-hazardous, nontoxic duty | B | 17 | 13 | 162
[11 empty] | P5-B | Blowdown vent and flare | Bursting disks provided as an alternative means to relieve back pressure in the event of FOV failure. For example, bursting disks in flare XXV bypass lines | A | 17 | 13 | 163
[11 empty] | P5-B | Blowdown vent and flare | FOVs in hazardous and non-toxic duty required to react within 2 seconds to prevent an overpressure ratio of >=1.3 | A | 17 | 13 | 164
[11 empty] | P5-B | Blowdown vent and flare | All other FOVs | B | 17 | 13 | 165
[11 empty] | P5-B | Blowdown vent and flare | HP Flare KO Drum | A | 17 | 13 | 166
[11 empty] | P5-B | Blowdown vent and flare | HP Flare KO Drum Pumps (at a component level, align with P4-D) | A | 17 | 13 | 167
[11 empty] | P5-B | Blowdown vent and flare | HP Flare KO Drum Heaters | A | 17 | 13 | 168
[11 empty] | P5-B | Blowdown vent and flare | LP Flare KO Drum | A | 17 | 13 | 169
[11 empty] | P5-B | Blowdown vent and flare | LP Flare KO Drum Pumps (at a component level, align with P4-D) | A | 17 | 13 | 170
[11 empty] | P5-B | Blowdown vent and flare | KO Drum systems that ensure that liquid droplets larger than 300 microns cannot carry to flare | B | 17 | 13 | 171
[11 empty] | P5-B | Blowdown vent and flare | Flare tip ignition systems | A | 17 | 13 | 172
[11 empty] | P5-B | Blowdown vent and flare | Flare system XXVs that are not covered under FOVs | A | 17 | 13 | 173
[11 empty] | P5-B | Blowdown vent and flare | Flare tips | A | 17 | 13 | 174
[11 empty] | P5-B | Blowdown vent and flare | Any Equipment that maintains the barrier between wet and dry fluids | A | 17 | 13 | 175
[11 empty] | P5-B | Blowdown vent and flare | Vents in hazardous or toxic duty that are required to prevent overpressure ratio >=1.3 | A | 17 | 13 | 176
[11 empty] | P5-B | Blowdown vent and flare | Other vents | C | 17 | 13 | 177
[11 empty] | P5-B | Blowdown vent and flare | Equipment providing early indication of blockages within flare header | A | 17 | 13 | 178
[11 empty] | P5-B | Blowdown vent and flare | Isolation valves where sealing integrity is essential to ensure planned maintenance of Equipment can be performed. | Same criticality as Equipment being isolated. | 17 | 13 | 179
[11 empty] | P5-B | Blowdown vent and flare | Flare pipework and headers (align with barrier P4-C) | A | 17 | 13 | 180
[11 empty] | P6-A | Digital security | Fire walls | A | 18 | 13 | 181
[11 empty] | P6-A | Digital security | Remote access servers | A | 18 | 13 | 182
[11 empty] | P6-A | Digital security | Architecture | A | 18 | 13 | 183
[11 empty] | P6-A | Digital security | Staging servers for Anti-virus and OS patches | A | 18 | 13 | 184
[11 empty] | P6-A | Control systems - LoPs | Transmitter, pressure and level switches, barrier, junction box, I/O card, controller card, communications card, Wiring Panels, system cable, motor/compressor/heater contactors and relays, control valves, Anti-surge valve, positioners, solenoids on control valves, ccc controller cards, network switches, HMI screens, UPS, Power cables, power supplies and power distribution. | A | 19 | 13 | 185
[11 empty] | P6-A | Control systems - non LoPs, LOPA initiating causes | Transmitter, pressure and level switches, barrier, junction box, I/O card, controller card, communications card, Wiring Panels, system cable, control valves, positioners, network switches, HMI screens, UPS, Power cables, power supplies and power distribution. | B | 20 | 13 | 186
[11 empty] | P6-A | Control systems - all others | Transmitter, pressure and level switches, barrier, junction box, I/O card, controller card, communications card, Wiring Panels, system cable, control valves, positioners, network switches, HMI screens, UPS, Power cables, power supplies and power distribution. | C | 21 | 13 | 187
[11 empty] | P7-A | SIS - LoP Components | LoP Components: | A | 22 | 13 | 188
[11 empty] | P7-A | SIS - LoP Components | Transmitter, barrier, junction box, I/O card, communications card, logic solvers, system cable, motor/compressor contactors/heater and relays, shutdown valves, actuators, solenoids, XV valve HPU units, partial stroke testing Equipment, HMI screens, Wiring Panels, network switches, UPS, Power cables, power supplies and power distribution. | A | 22 | 13 | 189
[11 empty] | P7-A | SIS - LoP Components | Testing Equipment | A | 22 | 13 | 190
[11 empty] | P7-A | SIS - LoP Components | Shutdown Components: XXV valves, blow down valves, switches/push buttons | A | 22 | 13 | 191
[11 empty] | P7-A | SIS - Non LoP Components | LoP Components: | B | 23 | 13 | 192
[11 empty] | P7-A | SIS - Non LoP Components | Transmitter, barrier, junction box, I/O card, communications card, logic solvers, system cable, motor/compressor contactors/heater and relays, shutdown valves, solenoids, XV valve HPU units, partial stroke testing Equipment, HMI screens, Wiring Panels, Shutdown switches, network switches, UPS, Power cables, power supplies and power distribution. | B | 23 | 13 | 193
[11 empty] | P8 | Alarms & operator response | Transmitter, barrier, junction box, I/O card, controller card, system cable, network switches, VDU screens, Wiring Panels, UPS, power supplies and power distribution. | A | 24 | 13 | 194
[11 empty] | P9-A | Collision Prevention | Nav Aids lights, sounders & UPS systems | A | 25 | 13 | 195
[11 empty] | P9-B | Export tanker birthing and position monitoring | Mooring Hawser and Load Monitoring | B | 26 | 13 | 196
[11 empty] | P9-B | Export tanker birthing and position monitoring | Berthing System (TAOMS) | B | 26 | 13 | 197
[11 empty] | M1-A | Bunding, Open and Closed Hazardous Drains | Tunn dishes / Drain Pans/Drip trays / Isolation valves / Bunds | B | 27 | 13 | 198
[11 empty] | M1-A | Bunding, Open and Closed Hazardous Drains | Main Deck Coaming | B | 27 | 13 | 199
[11 empty] | M1-A | Bunding, Open and Closed Hazardous Drains | Open Hazardous Drains Water seals | A | 27 | 13 | 200
[11 empty] | M1-A | Bunding, Open and Closed Hazardous Drains | Close drain Drum Alarms | A | 27 | 13 | 201
[11 empty] | M1-A | Bunding, Open and Closed Hazardous Drains | Close drain Drum heating system (heating Coil, instrumentation, insulation) | A | 27 | 13 | 202
[11 empty] | M1-A | Bunding, Open and Closed Hazardous Drains | Secondary containments | B | 27 | 13 | 203
[11 empty] | M1-A | Bunding, Open and Closed Hazardous Drains | Helideck Drainage | B | 27 | 13 | 204
[11 empty] | M1-A | Bunding, Open and Closed Hazardous Drains | Rodding | A | 27 | 13 | 205
[11 empty] | M2-A | Passive Fire Protection | PFP where applied | A | 28 | 13 | 206
[11 empty] | M2-B | Blast Overpressure Protection | Blast Walls | A | 29 | 13 | 207
[11 empty] | M2-B | Blast Overpressure Protection | Blast Doors | A | 29 | 13 | 208
[11 empty] | M2-C | Temporary refuge integrity | External Temporary Refuge doors | A | 30 | 13 | 209
[11 empty] | M2-C | Temporary refuge integrity | Internal Temporary Fire Refuge doors | B | 30 | 13 | 210
[11 empty] | M3-A | Alarm Annunciation System: | External Speakers Internal Speakers, Strobe Lights Indicator Lights Alarm interface with Fire & Gas Controllers | A | 31 | 13 | 211
[11 empty] | M3-A | Personnel Address (PA) System | Amplifiers Controllers External Speakers Internal Speakers Beacons / Strobe Lights Indicator Lights | A | 32 | 13 | 212
[11 empty] | M3-B | Marine, Aircraft and Helicopter Radio System | Antenna Receiver/transmitter Batteries Sat comms | A | 33 | 13 | 213
[11 empty] | M3-B | Telecommunications | Class A Telecommunication UPS & Shut down | A | 34 | 13 | 214
[11 empty] | M3-B | Electronic Muster System | Locations sensors / badge readers Controllers & Software Interconnecting cable plant and network Display screen and printers Personnel RFID badge devices | A | 35 | 13 | 215
[11 empty] | M3-B | Facility Emergency Telephone & Hot line systems |  | A | 36 | 13 | 216
[11 empty] | M3-B | Facility radio system | Telecommunication towers Hand held radios Base Stations Antennas Radio Repeaters System Controllers | A | 37 | 13 | 217
[11 empty] | M3-C | Emergency Power | Emergency Generator | A | 38 | 13 | 218
[11 empty] | M3-C | Emergency Power | Hull Generators | A | 38 | 13 | 219
[11 empty] | M3-C | Emergency Power | Hull Generators (2 out of 3) | B | 38 | 13 | 220
[11 empty] | M3-C | Emergency Power | UPS Systems | A | 38 | 13 | 221
[11 empty] | M3-D | Emergency Lighting | Emergency Lighting - battery backed | A | 39 | 13 | 222
[11 empty] | M3-D | Emergency Lighting | Emergency Lighting - supplied from Emergency Generator Switchboard | B | 39 | 13 | 223
[11 empty] | M3-D | Emergency Lighting | Emergency Lighting - Emergency Hand Torches in switchgear rooms | B | 39 | 13 | 224
[11 empty] | M4-A | Ignition Prevention | For Equipment in Zone 0 and Zone 1 | A | 40 | 13 | 225
[11 empty] | M4-A | Ignition Prevention | For Equipment in Zone 2 | B | 40 | 13 | 226
[11 empty] | M4-A | Ignition Prevention | Equipment that is required to remain energized in the event of an incident (e.g. Tannoy and beacon systems, emergency lighting, emergency generation etc). | A | 40 | 13 | 227
[11 empty] | M4-B | Inert Gas Blanketing | IGG Generator | A | 41 | 13 | 228
[11 empty] | M4-B | Inert Gas Blanketing | IGG Generator Diesel Oil Supply Pumps | B | 41 | 13 | 229
[11 empty] | M4-B | Inert Gas Blanketing | Isolation valves on locked valve register | A | 41 | 13 | 230
[11 empty] | M5-A | Lifesaving Equipment | Emergency escape breathing devices | A | 42 | 13 | 231
[11 empty] | M5-A | Lifesaving Equipment | Grab bags and smoke hoods | B | 42 | 13 | 232
[11 empty] | M5-A | Lifesaving Equipment | Lifejackets | A | 42 | 13 | 233
[11 empty] | M5-A | Lifesaving Equipment | Lifebuoys | B | 42 | 13 | 234
[11 empty] | M5-A | Lifesaving Equipment | Line-throwing Device | B | 42 | 13 | 235
[11 empty] | M5-A | Lifesaving Equipment | Helicopter Crash Equipment | B | 42 | 13 | 236
[11 empty] | M5-A | Lifesaving Equipment | Fireman Outfits | A | 42 | 13 | 237
[11 empty] | M5-A | Lifesaving Equipment | Emergency Breathing Air Compressor | B | 42 | 13 | 238
[11 empty] | M5-A | Lifesaving Equipment | Storage Containers | C | 42 | 13 | 239
[11 empty] | M5-B | Muster areas, escape and evacuation routes | Station Bill | B | 43 | 13 | 240
[11 empty] | M5-B | Muster areas, escape and evacuation routes | Escape Routes | A | 43 | 13 | 241
[11 empty] | M5-B | Muster areas, escape and evacuation routes | Escape Route Doors | A | 43 | 13 | 242
[11 empty] | M5-B | Muster areas, escape and evacuation routes | Primary Muster Area | A | 43 | 13 | 243
[11 empty] | M5-B | Muster areas, escape and evacuation routes | Egress Routes | A | 43 | 13 | 244
[11 empty] | M5-B | Muster areas, escape and evacuation routes | Temporary Refuge Facilities - HVAC Equipment and Fire / Blast Dampers | A | 43 | 13 | 245
[11 empty] | M5-B | Muster areas, escape and evacuation routes | Alternative Muster Areas | B | 43 | 13 | 246
[11 empty] | M5-C | Lifeboats | Hull, hatch seals, penetrations, shaft, shaft seals, cable glance or window seals, Structural and watertight integrity | A | 44 | 13 | 247
[11 empty] | M5-C | Lifeboats | Clutch, steering, internal lighting, fuel tank, air bottles, emergency provisions and survival Equipment | A | 44 | 13 | 248
[11 empty] | M5-C | Lifeboats | Release Mechanism | A | 44 | 13 | 249
[11 empty] | M5-C | Lifeboats | Deluge, Engine | A | 44 | 13 | 250
[11 empty] | M5-C | Lifeboats | VHF Radio | A | 44 | 13 | 251
[11 empty] | M5-C | Lifeboats | Emergency Beacons | A | 44 | 13 | 252
[11 empty] | M5-D | Means of escape to sea | Life-rafts | A | 45 | 13 | 253
[11 empty] | M5-D | Means of escape to sea | Personal Davit Descent devices | A | 45 | 13 | 254
[11 empty] | M5-D | Means of escape to sea | Embarkation Rope Ladders to Sea | A | 45 | 13 | 255
[11 empty] | M5-E | Helideck | Helideck Landing Area Net (as required) | C | 46 | 13 | 256
[11 empty] | M5-E | Helideck | Perimeter Net - (Integrity inspections) | B | 46 | 13 | 257
[11 empty] | M5-E | Helideck | Helideck Lights - Heliport Identification Lights (H) / Floodlights / Obstruction Lighting | A | 46 | 13 | 258
[11 empty] | M5-E | Helideck | Refueling Equipment - Aviation Fuel System & Equipment (Heli-fuel transfer pumps /nozzles) / Fuel testing / inspections | A | 46 | 13 | 259
[11 empty] | M5-E | Helideck | Firefighting Equipment (System) - including Foam (as required) | A | 46 | 13 | 260
[11 empty] | M5-E | Helideck | Helideck Equipment - Deck crew duties and helicopter Ops support | C | 46 | 13 | 261
[11 empty] | M5-E | Helideck | Emergency Equipment - Helideck emergency response Equipment | B | 46 | 13 | 262
[11 empty] | M5-E | Helideck | MET System (Meteorological Equipment) - On-board IMMS System | C | 46 | 13 | 263
[11 empty] | M5-F | Rescue & Recovery Systems | Place of Safety | B | 47 | 13 | 264
[11 empty] | M5-F | Rescue & Recovery Systems | Man Overboard Alarm | B | 47 | 13 | 265
[11 empty] | M5-F | Rescue & Recovery Systems | Fast Rescue craft | B | 47 | 13 | 266
[11 empty] | M5-G | Cranes | Hoisting system | A | 48 | 13 | 267
[11 empty] | M5-G | Cranes | Boom system | A | 48 | 13 | 268
[11 empty] | M5-G | Cranes | Warning, recording & measuring systems | A | 48 | 13 | 269
[11 empty] | M5-G | Cranes | Structure | A | 48 | 13 | 270
[11 empty] | M5-G | Cranes | Slewing system | B | 48 | 13 | 271
[11 empty] | M5-G | Cranes | Hydraulic system | B | 48 | 13 | 272
[11 empty] | M5-G | Cranes | Prime mover system | B | 48 | 13 | 273
[11 empty] | M5-G | Cranes | Access & walkways | A | 48 | 13 | 274
[11 empty] | M5-G | Cranes | Maintenance Equipment | C | 48 | 13 | 275
[11 empty] | M5-G | Lifting system | Runway beams | A | 49 | 13 | 276
[11 empty] | M5-G | Lifting system | Gantry crane | A | 49 | 13 | 277
[11 empty] | M5-G | Lifting system | Lifeboat davit | A | 49 | 13 | 278
[11 empty] | M5-G | Lifting system | Life-raft davit | A | 49 | 13 | 279
[11 empty] | M5-G | Lifting system | General purpose/maintenance davit | B | 49 | 13 | 280
[11 empty] | M5-G | Lifting system | Winch (for lifting personnel) | A | 49 | 13 | 281
[11 empty] | M5-G | Lifting system | Winch (general purpose - not for lifting personnel) | B | 49 | 13 | 282
[11 empty] | M6-A | Fire & Gas systems | Barrier, junction box, I/O card, communications card, logic solvers, system cable, shutdown valves, solenoids, HMI screens, Wiring Panels, network switches, UPS, Power cables, power supplies and power distribution. | A | 50 | 13 | 283
[11 empty] | M6-A | Fire & Gas systems | Detectors: Flame, Flammable Gas, Heat, Oil Mist, Smoke, Personal Gas Detector Manual call point Testing Equipment F&G mimic panel | A | 50 | 13 | 284
[11 empty] | M6-C | Emergency Shutdown Systems | XV/XXVs on emergency shutdown duty | A | 51 | 13 | 285
[11 empty] | M6-D | Riser ESDVs & EIVs | Export/Import/Injection Riser ESDVs (XXVs) & actuators | A | 52 | 13 | 286
[11 empty] | M6-D | Riser ESDVs & EIVs | Umbilical emergency ESDVs (XXVs) & actuators | A | 52 | 13 | 287
[11 empty] | M6-D | Riser ESDVs & EIVs | Injection Flowline EIVs (XV) & actuators | A | 52 | 13 | 288
[11 empty] | M7 | Fire protection | Firewater pumps (main and jockey), drivers, their controls and control panels | A | 53 | 13 | 289
[11 empty] | M7 | Fire protection | Fixed firewater /foam monitors/hydrants/hose stations (supplementary fire-fighting system) | B | 53 | 13 | 290
[11 empty] | M7 | Fire protection | Fixed firewater /foam monitors/hydrants/hose stations (primary fire-fighting system) | A | 53 | 13 | 291
[11 empty] | M7 | Fire protection | Zone isolation valves | A | 53 | 13 | 292
[11 empty] | M7 | Fire protection | Sprinkler / Deluge Nozzle (≥10 per zone) | B | 53 | 13 | 293
[11 empty] | M7 | Fire protection | Sprinkler / Deluge Nozzle (<10 per zone) | A | 53 | 13 | 294
[11 empty] | M7 | Fire protection | Pressure / level / flow instruments | A | 53 | 13 | 295
[11 empty] | M7 | Fire protection | Control Valves | A | 53 | 13 | 296
[11 empty] | M7 | Fire protection | Logic solvers | A | 53 | 13 | 297
[11 empty] | M7 | Fire protection | Accommodation hydrants (main fire-fighting mechanism) | A | 53 | 13 | 298
[11 empty] | M7 | Fire protection | Accommodation hydrants (if sprinkler system present) | B | 53 | 13 | 299
[11 empty] | M7 | Fire protection | Fusible plug / fusible loop (≥3 per fire zone) | B | 53 | 13 | 300
[11 empty] | M7 | Fire protection | Fusible plug / fusible loop (<3 per zone) | A | 53 | 13 | 301
[11 empty] | M7-B | Miscellaneous fire protection systems | Hose reels, nozzles and portable fire monitors | B | 54 | 13 | 302
[11 empty] | M7-B | Miscellaneous fire protection systems | Mobile (wheeled) fire extinguishers | B | 54 | 13 | 303
[11 empty] | M7-B | Miscellaneous fire protection systems | Fixed CO2 Fire Extinguishing Systems | B | 54 | 13 | 304
[11 empty] | M7-B | Miscellaneous fire protection systems | Galley Fire Suppression System | A | 54 | 13 | 305
[11 empty] | M7-B | Miscellaneous fire protection systems | Water Mist Systems | B | 54 | 13 | 306

## FA_PEM
Failure Code | FA_PEM |  |  |  | Number of Locations in failure code when defaults assigned: | 134 |  | Final Criticality Code |  | B | This table and supporting cells are used to populate dynamic dropdowns for typical component criticalities, copy and paste from here if selectors for safety impact overrides are not working
Description | MANIFOLD
Reviewed | [10 empty] | Barrier Family | Barrier Family Description | Typical Components | Typical Criticality | Barrier Family ID | Column2 | Item No | FamilyList | ComponentList | Code |  | Barrier Family | Components
Agreed | [10 empty] | P2-A/B | Structural Integrity | Primary Structures - All Components | A | 1 | 0 | 1 | Structural Integrity | All pressure retaining Equipment and pipework for hydrocarbons with flash point less than 52o C | A | Count | 54 | 13
Risk Matrix Assessment |  |  |  |  | Criticality for CMMS Rules |  | ABC Allocation Rules |  |  |  | P2-A/B | Structural Integrity | Secondary Structures - Single component failure results in hydrocarbon LOPC | A | 1 | 0 | 2 | Stability loading control & watertight integrity | All pressure retaining Equipment and pipework for service conditions greater than B16.5, Class 300 | A | Selected ID | 11 | #N/A
Highest Impact Event with its likelihood is shown in each category (may not be highest risk score) |  |  |  |  | Is the item SCE? (Safety impact D or greater) | NO |  |  | Calculation has been overriden? | FALSE | P2-A/B | Structural Integrity | Secondary Structures - Single component failure results in object dropping >3m | A | 1 | 0 | 3 | Station Keeping | All pressure retaining Equipment and pipework operating at temperature greater than 120o C | A
This is used to feed the failure code criticalities | [7 empty] | Replace this text with some comments if overriding the calculated code. This cell is locked until the code is changed fromm the derived value below |  |  | P2-A/B | Structural Integrity | Secondary Structures - Single component failure has no immediate consequence | C | 1 | 0 | 4 | Swivel Stack Assembly | All pressure retaining Equipment and pipework for highly toxic substances | A
Category | Impact | Likelihood | Rating |  | Derived CMMS Location Priority | 6 |  |  |  |  | P2-A/B | Structural Integrity | Tertiary Structures - Failure may result in fall >3m | A | 1 | 0 | 5 | Swivel Fluid Barrier System | All pressure retaining Equipment and pipework with corrosion resistant linings | A |  | 54 | 13
Safety | H | 2 | 2 |  | Redundancy applies? | No |  |  |  |  | P2-A/B | Structural Integrity | Tertiary Structures - Failure may result in fall 1 - 3m | B | 1 | 0 | 6 | Swivel/Turret Pipework | All pressure retaining Equipment and pipework associated with fire water delivery systems | A
Environmental | H | 2 | 2 |  | Elements contributing to CMMS Location Criticality rating | 2 |  | Derived SAP A/B/C = |  | B | P2-A/B | Structural Integrity | Tertiary Structures - Failure may result in fall <1m | C | 1 | 0 | 7 | Turret Chain Table | Bilge and ballast pipework | A
Production | F | 6 | 8 |  |  | 2 |  | This can be manually overidden, by overwriting |  |  | P3-A | Stability loading control & watertight integrity | Ballast Pumps | A | 2 | 0 | 8 | Main Turret Bearing | All other pressure Equipment and pipework | C
Business | G | 4 | 5 |  |  | 6 |  | formula in K1, but comments to be supplied as justification |  |  | P3-A | Stability loading control & watertight integrity | Sea Chest Valves | A | 2 | 0 | 9 | Wellhead integrity | Supports for criticality A pressure systems | A
[6 empty] | 4 |  |  |  |  | P3-A | Stability loading control & watertight integrity | Loading Computer | A | 2 | 0 | 10 | Subsea Integrity | Insulation installed on criticality A pressure systems | A
Risk Matrix Population Inputs | [10 empty] | P3-A | Stability loading control & watertight integrity | Tank/Draft Monitoring systems | B | 2 | 0 | 11 | Process Containment Integrity | Painting on criticality A pressure systems | A
Safety Scenarios | Impact | Likelihood | Risk Score | Code for Letter | Justification / Comment2 |  | Safety Impact Overrides based on typical criticalities BP Guide 100041 |  |  |  | P3-A | Stability loading control & watertight integrity | Ballast/Cargo/Slop tank Valve control monitoring system | A | 2 | 0 | 12 | Gas Turbine Packages & Hydrocarbon RE | Bolting on criticality A pressure systems | A
Loss of Function | H | 2 | 2 | 72 | Copied From AGT UMCL Criticality Guide |  | MAH Barrier family | MAH barrier |  | ABC | P3-A | Stability loading control & watertight integrity | Bilge System Alarms CCR | A | 2 | 0 | 13 | Non Hydrocarbon RE (air compressors, water and hydraulic pumps) | All other supports, paint and bolting | C
|  |  | #N/A |  |  |  | Process Containment Integrity | All other pressure Equipment and pipework |  | C | P3-A | Stability loading control & watertight integrity | Ballast Pump Hydraulic Power | A | 2 | 0 | 14 | Diesel Driven Packages
|  |  | #N/A | [7 empty] | P3-A | Stability loading control & watertight integrity | Down-flooding Points | A | 2 | 0 | 15 | Oil Storage & Offloading
|  |  | #N/A |  |  |  | Comment on barrier selection | All utility (air, oil) service by default |  |  | P3-A | Stability loading control & watertight integrity | Tank Hatches | B | 2 | 0 | 16 | Overpressure Protection
[11 empty] | P3-A | Stability loading control & watertight integrity | Cargo transfer/loading system | A | 2 | 0 | 17 | Blowdown vent and flare
Environmental Scenarios | Impact | Likelihood | Risk Score | Code for Letter | Justification / Comment2 | [5 empty] | P3-B | Station Keeping | Chain Stoppers | A | 3 | 0 | 18 | Digital security
Loss of Function | H | 2 | 2 | 72 | Copied From AGT UMCL Criticality Guide | [5 empty] | P3-B | Station Keeping | Mooring Chains (top chain, bottom chain, wire/polyester rope rope) | A | 3 | 0 | 19 | Control systems - LoPs
|  |  | #N/A | [7 empty] | P3-B | Station Keeping | Suction Piles | A | 3 | 0 | 20 | Control systems - non LoPs, LOPA initiating causes
|  |  | #N/A | [7 empty] | P3-C | Swivel Stack Assembly | Utility, Production, LVSR (Low Voltage Slip Ring) Swivel Rings | A | 4 | 0 | 21 | Control systems - all others
[11 empty] | P3-C | Swivel Stack Assembly | Swivel Seals (Primary and Secondary Seals) | A | 4 | 0 | 22 | SIS - LoP Components
[7 empty] | High likelihood threshold for business impacts: likelihood > |  | 5 |  | P3-C | Swivel Stack Assembly | Fibre Optic Ring Joint | A | 4 | 0 | 23 | SIS - Non LoP Components
Financial Scenarios | Impact | Likelihood | Risk Score | Code for Letter | Justification / Comment2 |  | Financial Impact Flowchart |  |  |  | P3-C | Swivel Fluid Barrier System | HPU Reservoir | A | 5 | 0 | 24 | Alarms & operator response
Loss of Function | F | 6 | 8 | 70 | Copied From AGT UMCL Criticality Guide |  | Condition |  | Output | ABC | P3-C | Swivel Fluid Barrier System | HPU Pumps, filters and automatic controls | A | 5 | 0 | 25 | Collision Prevention
|  |  | #N/A |  |  |  | Failure of location < E business impact? |  | Yes | C | P3-C | Swivel Fluid Barrier System | N2 hydraulic Accumulators | A | 5 | 0 | 26 | Export tanker birthing and position monitoring
|  |  | #N/A |  |  |  | Failure of location < F business impact? |  | No | B | P3-C | Swivel/Turret Pipework | Hard piping, PSVs, Valves, etc. | A | 6 | 0 | 27 | Bunding, Open and Closed Hazardous Drains
|  |  | #N/A |  |  |  | Failure of location <= G business impact? |  | No |  | P3-C | Swivel/Turret Pipework | Flexible Hoses Required | A | 6 | 0 | 28 | Passive Fire Protection
[11 empty] | P3-C | Turret Chain Table | Anchor Mooring Leg | A | 7 | 0 | 29 | Blast Overpressure Protection
Non-Financial Scenarios | Impact | Likelihood | Risk Score | Code for Letter | Justification / Comment2 |  | Non-financial flowchart |  |  |  | P3-C | Turret Chain Table | Riser/Umbilical Installation and Maintenance System | A | 7 | 0 | 30 | Temporary refuge integrity
Loss of Function | G | 4 | 5 | 71 | Copied From AGT UMCL Criticality Guide |  | Condition |  | Output | ABC | P3-C | Turret Chain Table | (hydraulic winch, wire rope, and HPU) | A | 7 | 0 | 31 | Alarm Annunciation System:
|  |  | #N/A |  |  |  | Is this equipment an IPL in a LOPA? |  | No | C | P3-C | Turret Chain Table | Adjusting Mooring Chain Tension | A | 7 | 0 | 32 | Personnel Address (PA) System
|  |  | #N/A |  |  |  | Non-financial impact > E or regulatory req't && Likelihood high |  | No | C | P3-C | Main Turret Bearing | Grease Lubrication System (grease pump, | A | 8 | 0 | 33 | Marine, Aircraft and Helicopter Radio System
[7 empty] | Regulatory Requirement overrides? | No | No | C | P3-C | Main Turret Bearing | metering valves, injector divider valves, etc.) | A | 8 | 0 | 34 | Telecommunications
[11 empty] | P3-C | Main Turret Bearing | Main Bearing, Cover, Bearing Studs etc. | A | 8 | 0 | 35 | Electronic Muster System
[11 empty] | P4-A | Wellhead integrity | Annulus Swab | B | 9 | 0 | 36 | Facility Emergency Telephone & Hot line systems
[11 empty] | P4-A | Wellhead integrity | Annulus Master | B | 9 | 0 | 37 | Facility radio system
[11 empty] | P4-A | Wellhead integrity | Crossover | B | 9 | 0 | 38 | Emergency Power
[11 empty] | P4-A | Wellhead integrity | Production Swab | B | 9 | 0 | 39 | Emergency Lighting
[11 empty] | P4-A | Wellhead integrity | Production Master | B | 9 | 0 | 40 | Ignition Prevention
[11 empty] | P4-A | Wellhead integrity | Production Wing | B | 9 | 0 | 41 | Inert Gas Blanketing
[11 empty] | P4-A | Wellhead integrity | SCSSV | A | 9 | 0 | 42 | Lifesaving Equipment
[11 empty] | P4-B | Subsea Integrity | Production Tree | A | 10 | 0 | 43 | Muster areas, escape and evacuation routes
[11 empty] | P4-B | Subsea Integrity | Gas Injection Tree | A | 10 | 0 | 44 | Lifeboats
[11 empty] | P4-B | Subsea Integrity | Water Injection Tree | A | 10 | 0 | 45 | Means of escape to sea
[11 empty] | P4-B | Subsea Integrity | Process Gas Pipeline | A | 10 | 0 | 46 | Helideck
[11 empty] | P4-B | Subsea Integrity | Oil Production Pipeline | A | 10 | 0 | 47 | Rescue & Recovery Systems
[11 empty] | P4-B | Subsea Integrity | Water Injection Pipeline | B | 10 | 0 | 48 | Cranes
[11 empty] | P4-B | Subsea Integrity | Subsea Pig Launcher / Receiver | A | 10 | 0 | 49 | Lifting system
[11 empty] | P4-B | Subsea Integrity | Subsea Anchor Pile | A | 10 | 0 | 50 | Fire & Gas systems
[11 empty] | P4-B | Subsea Integrity | Subsea Buoyancy Tank | A | 10 | 0 | 51 | Emergency Shutdown Systems
[11 empty] | P4-B | Subsea Integrity | Subsea Pipeline Crossing Support | B | 10 | 0 | 52 | Riser ESDVs & EIVs
[11 empty] | P4-B | Subsea Integrity | Subsea Electrical Flying Lead | B | 10 | 0 | 53 | Fire protection
[11 empty] | P4-B | Subsea Integrity | Subsea Electrical Junction Box | B | 10 | 0 | 54 | Miscellaneous fire protection systems
[11 empty] | P4-B | Subsea Integrity | Subsea Extension Umbilical | B | 10 | 0 | 55
[11 empty] | P4-B | Subsea Integrity | Subsea Flowline Buckle Initiator | B | 10 | 0 | 56
[11 empty] | P4-B | Subsea Integrity | Subsea Flowline Holdback Pile | A | 10 | 0 | 57
[11 empty] | P4-B | Subsea Integrity | Subsea Production Flexible Riser | A | 10 | 0 | 58
[11 empty] | P4-B | Subsea Integrity | Subsea Gas Injection Flexible Riser | A | 10 | 0 | 59
[11 empty] | P4-B | Subsea Integrity | Subsea Water Injection Flexible Riser | A | 10 | 0 | 60
[11 empty] | P4-B | Subsea Integrity | Subsea Service Flexible Riser | A | 10 | 0 | 61
[11 empty] | P4-B | Subsea Integrity | Subsea Gas Injection Flexible Spur | A | 10 | 0 | 62
[11 empty] | P4-B | Subsea Integrity | Subsea Water Injection Flexible Spur | B | 10 | 0 | 63
[11 empty] | P4-B | Subsea Integrity | Subsea Production Flowline Termination Assembly | A | 10 | 0 | 64
[11 empty] | P4-B | Subsea Integrity | Subsea Gas Injection Flowline Termination Assembly | A | 10 | 0 | 65
[11 empty] | P4-B | Subsea Integrity | Subsea Water Injection Flowline Termination Assembly | B | 10 | 0 | 66
[11 empty] | P4-B | Subsea Integrity | Subsea Service Flowline Termination Assembly | B | 10 | 0 | 67
[11 empty] | P4-B | Subsea Integrity | Subsea Riser Gas Lift Module | A | 10 | 0 | 68
[11 empty] | P4-B | Subsea Integrity | Subsea Distribution (Hydraulic Control) Unit | B | 10 | 0 | 69
[11 empty] | P4-B | Subsea Integrity | Subsea Hydraulic/Chemical Flying Lead | B | 10 | 0 | 70
[11 empty] | P4-B | Subsea Integrity | Subsea Main Umbilical | B | 10 | 0 | 71
[11 empty] | P4-B | Subsea Integrity | Subsea Hydraulic Power Unit | A | 10 | 0 | 72
[11 empty] | P4-B | Subsea Integrity | Subsea Control Panel | B | 10 | 0 | 73
[11 empty] | P4-B | Subsea Integrity | Subsea Production Inline Tee Assembly | A | 10 | 0 | 74
[11 empty] | P4-B | Subsea Integrity | Subsea Gas Injection Inline Tee Assembly | A | 10 | 0 | 75
[11 empty] | P4-B | Subsea Integrity | Subsea Water Injection Inline Tee Assembly | B | 10 | 0 | 76
[11 empty] | P4-B | Subsea Integrity | Subsea Service Inline Tee Assembly | B | 10 | 0 | 77
[11 empty] | P4-B | Subsea Integrity | Subsea Infield Umbilical | B | 10 | 0 | 78
[11 empty] | P4-B | Subsea Integrity | Subsea Master Control System | A | 10 | 0 | 79
[11 empty] | P4-B | Subsea Integrity | Subsea Multiphase Flowmeter | B | 10 | 0 | 80
[11 empty] | P4-B | Subsea Integrity | Subsea Manifold | A | 10 | 0 | 81
[11 empty] | P4-B | Subsea Integrity | Subsea Anchor Pile (Manifold Support Structure) | B | 10 | 0 | 82
[11 empty] | P4-B | Subsea Integrity | Subsea Manifold Support Structure | B | 10 | 0 | 83
[11 empty] | P4-B | Subsea Integrity | Subsea Riser Tower Monitoring System | B | 10 | 0 | 84
[11 empty] | P4-B | Subsea Integrity | Subsea Riser Tower | A | 10 | 0 | 85
[11 empty] | P4-B | Subsea Integrity | Subsea Rigid Riser | A | 10 | 0 | 86
[11 empty] | P4-B | Subsea Integrity | Subsea Riser Base | A | 10 | 0 | 87
[11 empty] | P4-B | Subsea Integrity | Subsea Control Module | B | 10 | 0 | 88
[11 empty] | P4-B | Subsea Integrity | Subsea Production Spool Piece | A | 10 | 0 | 89
[11 empty] | P4-B | Subsea Integrity | Subsea Gas Injection Spool Piece | A | 10 | 0 | 90
[11 empty] | P4-B | Subsea Integrity | Subsea Water Injection Spool Piece | B | 10 | 0 | 91
[11 empty] | P4-B | Subsea Integrity | Subsea Service Spool Piece | A | 10 | 0 | 92
[11 empty] | P4-B | Subsea Integrity | Subsea Umbilical | B | 10 | 0 | 93
[11 empty] | P4-B | Subsea Integrity | Subsea Production Tree Jumper | B | 10 | 0 | 94
[11 empty] | P4-C | Process Containment Integrity | All pressure retaining Equipment and pipework for hydrocarbons with flash point less than 52o C | A | 11 | 1 | 95
[11 empty] | P4-C | Process Containment Integrity | All pressure retaining Equipment and pipework for service conditions greater than B16.5, Class 300 | A | 11 | 2 | 96
[11 empty] | P4-C | Process Containment Integrity | All pressure retaining Equipment and pipework operating at temperature greater than 120o C | A | 11 | 3 | 97
[11 empty] | P4-C | Process Containment Integrity | All pressure retaining Equipment and pipework for highly toxic substances | A | 11 | 4 | 98
[11 empty] | P4-C | Process Containment Integrity | All pressure retaining Equipment and pipework with corrosion resistant linings | A | 11 | 5 | 99
[11 empty] | P4-C | Process Containment Integrity | All pressure retaining Equipment and pipework associated with fire water delivery systems | A | 11 | 6 | 100
[11 empty] | P4-C | Process Containment Integrity | Bilge and ballast pipework | A | 11 | 7 | 101
[11 empty] | P4-C | Process Containment Integrity | All other pressure Equipment and pipework | C | 11 | 8 | 102
[11 empty] | P4-C | Process Containment Integrity | Supports for criticality A pressure systems | A | 11 | 9 | 103
[11 empty] | P4-C | Process Containment Integrity | Insulation installed on criticality A pressure systems | A | 11 | 10 | 104
[11 empty] | P4-C | Process Containment Integrity | Painting on criticality A pressure systems | A | 11 | 11 | 105
[11 empty] | P4-C | Process Containment Integrity | Bolting on criticality A pressure systems | A | 11 | 12 | 106
[11 empty] | P4-C | Process Containment Integrity | All other supports, paint and bolting | C | 11 | 13 | 107
[11 empty] | P4-D | Gas Turbine Packages & Hydrocarbon RE | Gas Generator | A | 12 | 13 | 108
[11 empty] | P4-D | Gas Turbine Packages & Hydrocarbon RE | Alternators | B | 12 | 13 | 109
[11 empty] | P4-D | Gas Turbine Packages & Hydrocarbon RE | Power Turbine | B | 12 | 13 | 110
[11 empty] | P4-D | Gas Turbine Packages & Hydrocarbon RE | All Casing joints, fittings and seals | B | 12 | 13 | 111
[11 empty] | P4-D | Gas Turbine Packages & Hydrocarbon RE | All Shaft Seals | A | 12 | 13 | 112
[11 empty] | P4-D | Gas Turbine Packages & Hydrocarbon RE | All coupling members | B | 12 | 13 | 113
[11 empty] | P4-D | Gas Turbine Packages & Hydrocarbon RE | Pressurized Enclosures | A | 12 | 13 | 114
[11 empty] | P4-D | Gas Turbine Packages & Hydrocarbon RE | Fire & Gas System | A | 12 | 13 | 115
[11 empty] | P4-D | Gas Turbine Packages & Hydrocarbon RE | All Shaft Seals System Ancillaries | A | 12 | 13 | 116
[11 empty] | P4-D | Gas Turbine Packages & Hydrocarbon RE | Special Protection Systems (Surge Protection, Over Speed, Electrical Power Protection) | A | 12 | 13 | 117
[11 empty] | P4-D | Gas Turbine Packages & Hydrocarbon RE | All Protective Systems (Pressure, temperature, Vibration, NRV, PSVs) | A | 12 | 13 | 118
[11 empty] | P4-D | Gas Turbine Packages & Hydrocarbon RE | Auxiliaries like (cleaning system, control system, utilities) | B | 12 | 13 | 119
[11 empty] | P4-D | Non Hydrocarbon RE (air compressors, water and hydraulic pumps) | Equipment and protective systems including all LOPC for fluid and power (mechanical destruction) (LOPC risk turquoise and below) | B | 13 | 13 | 120
[11 empty] | P4-D | Non Hydrocarbon RE (air compressors, water and hydraulic pumps) | Equipment and protective systems including all LOPC for fluid and power (mechanical destruction) (LOPC risk above turquoise) | A | 13 | 13 | 121
[11 empty] | P4-D | Diesel Driven Packages | Diesel Engine | B | 14 | 13 | 122
[11 empty] | P4-D | Diesel Driven Packages | Alternators | B | 14 | 13 | 123
[11 empty] | P4-D | Diesel Driven Packages | All Fuel system Joints, Fittings and Seals | B | 14 | 13 | 124
[11 empty] | P4-D | Diesel Driven Packages | All coupling members | B | 14 | 13 | 125
[11 empty] | P4-D | Diesel Driven Packages | All Safety Protective Systems (over speed, Mist Detection, Cooling Medium Temperature, etc.) | A | 14 | 13 | 126
[11 empty] | P4-D | Diesel Driven Packages | All other Systems (governor, control, utilities, etc.) | B | 14 | 13 | 127
[11 empty] | P4-E | Oil Storage & Offloading | Export Booster Pumps | A | 15 | 13 | 128
[11 empty] | P4-E | Oil Storage & Offloading | Export Hose | A | 15 | 13 | 129
[11 empty] | P4-E | Oil Storage & Offloading | Marine Growth Prevention Equipment | B | 15 | 13 | 130
[11 empty] | P4-E | Oil Storage & Offloading | Cargo Tank Cleaning Systems | B | 15 | 13 | 131
[11 empty] | P4-E | Oil Storage & Offloading | Cargo & Ballast Hydraulic Valve Control | A | 15 | 13 | 132
[11 empty] | P4-E | Oil Storage & Offloading | Marine Hydraulic systems (pumps, power units and storage tanks) | B | 15 | 13 | 133
[11 empty] | P4-E | Oil Storage & Offloading | Void Tank Gas Detection | A | 15 | 13 | 134
[11 empty] | P4-E | Oil Storage & Offloading | Void Tank Dehumidification systems | B | 15 | 13 | 135
[11 empty] | P4-E | Oil Storage & Offloading | Hydrocarbon Tanks | A | 15 | 13 | 136
[11 empty] | P4-E | Oil Storage & Offloading | Ballast Tanks | A | 15 | 13 | 137
[11 empty] | P4-E | Oil Storage & Offloading | Void Tanks | B | 15 | 13 | 138
[11 empty] | P5-A | Overpressure Protection | PSV in hazardous or toxic duty | A | 16 | 13 | 139
[11 empty] | P5-A | Overpressure Protection | PSV in non-hazardous, non-toxic service where pressure is above 50 barg | A | 16 | 13 | 140
[11 empty] | P5-A | Overpressure Protection | PSV in non-hazardous, nontoxic service where fluid temperature is above 120 degrees Celsius | A | 16 | 13 | 141
[11 empty] | P5-A | Overpressure Protection | PSV in non-hazardous, nontoxic service where inlet size 8” or above | A | 16 | 13 | 142
[11 empty] | P5-A | Overpressure Protection | All other PSVs | B | 16 | 13 | 143
[11 empty] | P5-A | Overpressure Protection | NRV credited in the sizing case for a PSV | A | 16 | 13 | 144
[11 empty] | P5-A | Overpressure Protection | NRV that protects against any E+ severity event. For example, damage to Equipment | A | 16 | 13 | 145
[11 empty] | P5-A | Overpressure Protection | NRVs where consequence/likelihood of failure combination leads to a turquoise risk | B | 16 | 13 | 146
[11 empty] | P5-A | Overpressure Protection | All other NRVs | C | 16 | 13 | 147
[11 empty] | P5-A | Overpressure Protection | ROs (or FOs) that restrict gas flow to flare | A | 16 | 13 | 148
[11 empty] | P5-A | Overpressure Protection | ROs (or FOs) that restrict flow to a PSV | A | 16 | 13 | 149
[11 empty] | P5-A | Overpressure Protection | ROs in pump recirculation lines | B | 16 | 13 | 150
[11 empty] | P5-A | Overpressure Protection | Control valves credited in LOPA | A | 16 | 13 | 151
[11 empty] | P5-A | Overpressure Protection | Bursting disks in hazardous or toxic duty | A | 16 | 13 | 152
[11 empty] | P5-A | Overpressure Protection | Bursting disks protecting an HP/LP interface. For example, cases where a bursting disk is protecting the shell side of a heat exchanger in the event of tube rupture | A | 16 | 13 | 153
[11 empty] | P5-A | Overpressure Protection | Bursting disk relieving directly to flare (i.e. no PSV downstream) | A | 16 | 13 | 154
[11 empty] | P5-A | Overpressure Protection | Bursting disks located upstream of a PSV with the intent of protecting that PSV from fouling | Same criticality as the PSV | 16 | 13 | 155
[11 empty] | P5-A | Overpressure Protection | Other bursting disks | B | 16 | 13 | 156
[11 empty] | P5-A | Overpressure Protection | Vacuum breakers that are part of barrier P4-E (Oil Storage and Offloading) | A | 16 | 13 | 157
[11 empty] | P5-A | Overpressure Protection | Vacuum breakers in hazardous or toxic duty | A | 16 | 13 | 158
[11 empty] | P5-A | Overpressure Protection | Other Vacuum breakers not covered by the descriptions above. | C | 16 | 13 | 159
[11 empty] | P5-A | Overpressure Protection | Isolation valves where sealing integrity is essential to ensure planned maintenance of Equipment can be performed. | Same criticality as Equipment being isolated. | 16 | 13 | 160
[11 empty] | P5-B | Blowdown vent and flare | Blowdown valves in hazardous or toxic duty | A | 17 | 13 | 161
[11 empty] | P5-B | Blowdown vent and flare | Blowdown valves in non-hazardous, nontoxic duty | B | 17 | 13 | 162
[11 empty] | P5-B | Blowdown vent and flare | Bursting disks provided as an alternative means to relieve back pressure in the event of FOV failure. For example, bursting disks in flare XXV bypass lines | A | 17 | 13 | 163
[11 empty] | P5-B | Blowdown vent and flare | FOVs in hazardous and non-toxic duty required to react within 2 seconds to prevent an overpressure ratio of >=1.3 | A | 17 | 13 | 164
[11 empty] | P5-B | Blowdown vent and flare | All other FOVs | B | 17 | 13 | 165
[11 empty] | P5-B | Blowdown vent and flare | HP Flare KO Drum | A | 17 | 13 | 166
[11 empty] | P5-B | Blowdown vent and flare | HP Flare KO Drum Pumps (at a component level, align with P4-D) | A | 17 | 13 | 167
[11 empty] | P5-B | Blowdown vent and flare | HP Flare KO Drum Heaters | A | 17 | 13 | 168
[11 empty] | P5-B | Blowdown vent and flare | LP Flare KO Drum | A | 17 | 13 | 169
[11 empty] | P5-B | Blowdown vent and flare | LP Flare KO Drum Pumps (at a component level, align with P4-D) | A | 17 | 13 | 170
[11 empty] | P5-B | Blowdown vent and flare | KO Drum systems that ensure that liquid droplets larger than 300 microns cannot carry to flare | B | 17 | 13 | 171
[11 empty] | P5-B | Blowdown vent and flare | Flare tip ignition systems | A | 17 | 13 | 172
[11 empty] | P5-B | Blowdown vent and flare | Flare system XXVs that are not covered under FOVs | A | 17 | 13 | 173
[11 empty] | P5-B | Blowdown vent and flare | Flare tips | A | 17 | 13 | 174
[11 empty] | P5-B | Blowdown vent and flare | Any Equipment that maintains the barrier between wet and dry fluids | A | 17 | 13 | 175
[11 empty] | P5-B | Blowdown vent and flare | Vents in hazardous or toxic duty that are required to prevent overpressure ratio >=1.3 | A | 17 | 13 | 176
[11 empty] | P5-B | Blowdown vent and flare | Other vents | C | 17 | 13 | 177
[11 empty] | P5-B | Blowdown vent and flare | Equipment providing early indication of blockages within flare header | A | 17 | 13 | 178
[11 empty] | P5-B | Blowdown vent and flare | Isolation valves where sealing integrity is essential to ensure planned maintenance of Equipment can be performed. | Same criticality as Equipment being isolated. | 17 | 13 | 179
[11 empty] | P5-B | Blowdown vent and flare | Flare pipework and headers (align with barrier P4-C) | A | 17 | 13 | 180
[11 empty] | P6-A | Digital security | Fire walls | A | 18 | 13 | 181
[11 empty] | P6-A | Digital security | Remote access servers | A | 18 | 13 | 182
[11 empty] | P6-A | Digital security | Architecture | A | 18 | 13 | 183
[11 empty] | P6-A | Digital security | Staging servers for Anti-virus and OS patches | A | 18 | 13 | 184
[11 empty] | P6-A | Control systems - LoPs | Transmitter, pressure and level switches, barrier, junction box, I/O card, controller card, communications card, Wiring Panels, system cable, motor/compressor/heater contactors and relays, control valves, Anti-surge valve, positioners, solenoids on control valves, ccc controller cards, network switches, HMI screens, UPS, Power cables, power supplies and power distribution. | A | 19 | 13 | 185
[11 empty] | P6-A | Control systems - non LoPs, LOPA initiating causes | Transmitter, pressure and level switches, barrier, junction box, I/O card, controller card, communications card, Wiring Panels, system cable, control valves, positioners, network switches, HMI screens, UPS, Power cables, power supplies and power distribution. | B | 20 | 13 | 186
[11 empty] | P6-A | Control systems - all others | Transmitter, pressure and level switches, barrier, junction box, I/O card, controller card, communications card, Wiring Panels, system cable, control valves, positioners, network switches, HMI screens, UPS, Power cables, power supplies and power distribution. | C | 21 | 13 | 187
[11 empty] | P7-A | SIS - LoP Components | LoP Components: | A | 22 | 13 | 188
[11 empty] | P7-A | SIS - LoP Components | Transmitter, barrier, junction box, I/O card, communications card, logic solvers, system cable, motor/compressor contactors/heater and relays, shutdown valves, actuators, solenoids, XV valve HPU units, partial stroke testing Equipment, HMI screens, Wiring Panels, network switches, UPS, Power cables, power supplies and power distribution. | A | 22 | 13 | 189
[11 empty] | P7-A | SIS - LoP Components | Testing Equipment | A | 22 | 13 | 190
[11 empty] | P7-A | SIS - LoP Components | Shutdown Components: XXV valves, blow down valves, switches/push buttons | A | 22 | 13 | 191
[11 empty] | P7-A | SIS - Non LoP Components | LoP Components: | B | 23 | 13 | 192
[11 empty] | P7-A | SIS - Non LoP Components | Transmitter, barrier, junction box, I/O card, communications card, logic solvers, system cable, motor/compressor contactors/heater and relays, shutdown valves, solenoids, XV valve HPU units, partial stroke testing Equipment, HMI screens, Wiring Panels, Shutdown switches, network switches, UPS, Power cables, power supplies and power distribution. | B | 23 | 13 | 193
[11 empty] | P8 | Alarms & operator response | Transmitter, barrier, junction box, I/O card, controller card, system cable, network switches, VDU screens, Wiring Panels, UPS, power supplies and power distribution. | A | 24 | 13 | 194
[11 empty] | P9-A | Collision Prevention | Nav Aids lights, sounders & UPS systems | A | 25 | 13 | 195
[11 empty] | P9-B | Export tanker birthing and position monitoring | Mooring Hawser and Load Monitoring | B | 26 | 13 | 196
[11 empty] | P9-B | Export tanker birthing and position monitoring | Berthing System (TAOMS) | B | 26 | 13 | 197
[11 empty] | M1-A | Bunding, Open and Closed Hazardous Drains | Tunn dishes / Drain Pans/Drip trays / Isolation valves / Bunds | B | 27 | 13 | 198
[11 empty] | M1-A | Bunding, Open and Closed Hazardous Drains | Main Deck Coaming | B | 27 | 13 | 199
[11 empty] | M1-A | Bunding, Open and Closed Hazardous Drains | Open Hazardous Drains Water seals | A | 27 | 13 | 200
[11 empty] | M1-A | Bunding, Open and Closed Hazardous Drains | Close drain Drum Alarms | A | 27 | 13 | 201
[11 empty] | M1-A | Bunding, Open and Closed Hazardous Drains | Close drain Drum heating system (heating Coil, instrumentation, insulation) | A | 27 | 13 | 202
[11 empty] | M1-A | Bunding, Open and Closed Hazardous Drains | Secondary containments | B | 27 | 13 | 203
[11 empty] | M1-A | Bunding, Open and Closed Hazardous Drains | Helideck Drainage | B | 27 | 13 | 204
[11 empty] | M1-A | Bunding, Open and Closed Hazardous Drains | Rodding | A | 27 | 13 | 205
[11 empty] | M2-A | Passive Fire Protection | PFP where applied | A | 28 | 13 | 206
[11 empty] | M2-B | Blast Overpressure Protection | Blast Walls | A | 29 | 13 | 207
[11 empty] | M2-B | Blast Overpressure Protection | Blast Doors | A | 29 | 13 | 208
[11 empty] | M2-C | Temporary refuge integrity | External Temporary Refuge doors | A | 30 | 13 | 209
[11 empty] | M2-C | Temporary refuge integrity | Internal Temporary Fire Refuge doors | B | 30 | 13 | 210
[11 empty] | M3-A | Alarm Annunciation System: | External Speakers Internal Speakers, Strobe Lights Indicator Lights Alarm interface with Fire & Gas Controllers | A | 31 | 13 | 211
[11 empty] | M3-A | Personnel Address (PA) System | Amplifiers Controllers External Speakers Internal Speakers Beacons / Strobe Lights Indicator Lights | A | 32 | 13 | 212
[11 empty] | M3-B | Marine, Aircraft and Helicopter Radio System | Antenna Receiver/transmitter Batteries Sat comms | A | 33 | 13 | 213
[11 empty] | M3-B | Telecommunications | Class A Telecommunication UPS & Shut down | A | 34 | 13 | 214
[11 empty] | M3-B | Electronic Muster System | Locations sensors / badge readers Controllers & Software Interconnecting cable plant and network Display screen and printers Personnel RFID badge devices | A | 35 | 13 | 215
[11 empty] | M3-B | Facility Emergency Telephone & Hot line systems |  | A | 36 | 13 | 216
[11 empty] | M3-B | Facility radio system | Telecommunication towers Hand held radios Base Stations Antennas Radio Repeaters System Controllers | A | 37 | 13 | 217
[11 empty] | M3-C | Emergency Power | Emergency Generator | A | 38 | 13 | 218
[11 empty] | M3-C | Emergency Power | Hull Generators | A | 38 | 13 | 219
[11 empty] | M3-C | Emergency Power | Hull Generators (2 out of 3) | B | 38 | 13 | 220
[11 empty] | M3-C | Emergency Power | UPS Systems | A | 38 | 13 | 221
[11 empty] | M3-D | Emergency Lighting | Emergency Lighting - battery backed | A | 39 | 13 | 222
[11 empty] | M3-D | Emergency Lighting | Emergency Lighting - supplied from Emergency Generator Switchboard | B | 39 | 13 | 223
[11 empty] | M3-D | Emergency Lighting | Emergency Lighting - Emergency Hand Torches in switchgear rooms | B | 39 | 13 | 224
[11 empty] | M4-A | Ignition Prevention | For Equipment in Zone 0 and Zone 1 | A | 40 | 13 | 225
[11 empty] | M4-A | Ignition Prevention | For Equipment in Zone 2 | B | 40 | 13 | 226
[11 empty] | M4-A | Ignition Prevention | Equipment that is required to remain energized in the event of an incident (e.g. Tannoy and beacon systems, emergency lighting, emergency generation etc). | A | 40 | 13 | 227
[11 empty] | M4-B | Inert Gas Blanketing | IGG Generator | A | 41 | 13 | 228
[11 empty] | M4-B | Inert Gas Blanketing | IGG Generator Diesel Oil Supply Pumps | B | 41 | 13 | 229
[11 empty] | M4-B | Inert Gas Blanketing | Isolation valves on locked valve register | A | 41 | 13 | 230
[11 empty] | M5-A | Lifesaving Equipment | Emergency escape breathing devices | A | 42 | 13 | 231
[11 empty] | M5-A | Lifesaving Equipment | Grab bags and smoke hoods | B | 42 | 13 | 232
[11 empty] | M5-A | Lifesaving Equipment | Lifejackets | A | 42 | 13 | 233
[11 empty] | M5-A | Lifesaving Equipment | Lifebuoys | B | 42 | 13 | 234
[11 empty] | M5-A | Lifesaving Equipment | Line-throwing Device | B | 42 | 13 | 235
[11 empty] | M5-A | Lifesaving Equipment | Helicopter Crash Equipment | B | 42 | 13 | 236
[11 empty] | M5-A | Lifesaving Equipment | Fireman Outfits | A | 42 | 13 | 237
[11 empty] | M5-A | Lifesaving Equipment | Emergency Breathing Air Compressor | B | 42 | 13 | 238
[11 empty] | M5-A | Lifesaving Equipment | Storage Containers | C | 42 | 13 | 239
[11 empty] | M5-B | Muster areas, escape and evacuation routes | Station Bill | B | 43 | 13 | 240
[11 empty] | M5-B | Muster areas, escape and evacuation routes | Escape Routes | A | 43 | 13 | 241
[11 empty] | M5-B | Muster areas, escape and evacuation routes | Escape Route Doors | A | 43 | 13 | 242
[11 empty] | M5-B | Muster areas, escape and evacuation routes | Primary Muster Area | A | 43 | 13 | 243
[11 empty] | M5-B | Muster areas, escape and evacuation routes | Egress Routes | A | 43 | 13 | 244
[11 empty] | M5-B | Muster areas, escape and evacuation routes | Temporary Refuge Facilities - HVAC Equipment and Fire / Blast Dampers | A | 43 | 13 | 245
[11 empty] | M5-B | Muster areas, escape and evacuation routes | Alternative Muster Areas | B | 43 | 13 | 246
[11 empty] | M5-C | Lifeboats | Hull, hatch seals, penetrations, shaft, shaft seals, cable glance or window seals, Structural and watertight integrity | A | 44 | 13 | 247
[11 empty] | M5-C | Lifeboats | Clutch, steering, internal lighting, fuel tank, air bottles, emergency provisions and survival Equipment | A | 44 | 13 | 248
[11 empty] | M5-C | Lifeboats | Release Mechanism | A | 44 | 13 | 249
[11 empty] | M5-C | Lifeboats | Deluge, Engine | A | 44 | 13 | 250
[11 empty] | M5-C | Lifeboats | VHF Radio | A | 44 | 13 | 251
[11 empty] | M5-C | Lifeboats | Emergency Beacons | A | 44 | 13 | 252
[11 empty] | M5-D | Means of escape to sea | Life-rafts | A | 45 | 13 | 253
[11 empty] | M5-D | Means of escape to sea | Personal Davit Descent devices | A | 45 | 13 | 254
[11 empty] | M5-D | Means of escape to sea | Embarkation Rope Ladders to Sea | A | 45 | 13 | 255
[11 empty] | M5-E | Helideck | Helideck Landing Area Net (as required) | C | 46 | 13 | 256
[11 empty] | M5-E | Helideck | Perimeter Net - (Integrity inspections) | B | 46 | 13 | 257
[11 empty] | M5-E | Helideck | Helideck Lights - Heliport Identification Lights (H) / Floodlights / Obstruction Lighting | A | 46 | 13 | 258
[11 empty] | M5-E | Helideck | Refueling Equipment - Aviation Fuel System & Equipment (Heli-fuel transfer pumps /nozzles) / Fuel testing / inspections | A | 46 | 13 | 259
[11 empty] | M5-E | Helideck | Firefighting Equipment (System) - including Foam (as required) | A | 46 | 13 | 260
[11 empty] | M5-E | Helideck | Helideck Equipment - Deck crew duties and helicopter Ops support | C | 46 | 13 | 261
[11 empty] | M5-E | Helideck | Emergency Equipment - Helideck emergency response Equipment | B | 46 | 13 | 262
[11 empty] | M5-E | Helideck | MET System (Meteorological Equipment) - On-board IMMS System | C | 46 | 13 | 263
[11 empty] | M5-F | Rescue & Recovery Systems | Place of Safety | B | 47 | 13 | 264
[11 empty] | M5-F | Rescue & Recovery Systems | Man Overboard Alarm | B | 47 | 13 | 265
[11 empty] | M5-F | Rescue & Recovery Systems | Fast Rescue craft | B | 47 | 13 | 266
[11 empty] | M5-G | Cranes | Hoisting system | A | 48 | 13 | 267
[11 empty] | M5-G | Cranes | Boom system | A | 48 | 13 | 268
[11 empty] | M5-G | Cranes | Warning, recording & measuring systems | A | 48 | 13 | 269
[11 empty] | M5-G | Cranes | Structure | A | 48 | 13 | 270
[11 empty] | M5-G | Cranes | Slewing system | B | 48 | 13 | 271
[11 empty] | M5-G | Cranes | Hydraulic system | B | 48 | 13 | 272
[11 empty] | M5-G | Cranes | Prime mover system | B | 48 | 13 | 273
[11 empty] | M5-G | Cranes | Access & walkways | A | 48 | 13 | 274
[11 empty] | M5-G | Cranes | Maintenance Equipment | C | 48 | 13 | 275
[11 empty] | M5-G | Lifting system | Runway beams | A | 49 | 13 | 276
[11 empty] | M5-G | Lifting system | Gantry crane | A | 49 | 13 | 277
[11 empty] | M5-G | Lifting system | Lifeboat davit | A | 49 | 13 | 278
[11 empty] | M5-G | Lifting system | Life-raft davit | A | 49 | 13 | 279
[11 empty] | M5-G | Lifting system | General purpose/maintenance davit | B | 49 | 13 | 280
[11 empty] | M5-G | Lifting system | Winch (for lifting personnel) | A | 49 | 13 | 281
[11 empty] | M5-G | Lifting system | Winch (general purpose - not for lifting personnel) | B | 49 | 13 | 282
[11 empty] | M6-A | Fire & Gas systems | Barrier, junction box, I/O card, communications card, logic solvers, system cable, shutdown valves, solenoids, HMI screens, Wiring Panels, network switches, UPS, Power cables, power supplies and power distribution. | A | 50 | 13 | 283
[11 empty] | M6-A | Fire & Gas systems | Detectors: Flame, Flammable Gas, Heat, Oil Mist, Smoke, Personal Gas Detector Manual call point Testing Equipment F&G mimic panel | A | 50 | 13 | 284
[11 empty] | M6-C | Emergency Shutdown Systems | XV/XXVs on emergency shutdown duty | A | 51 | 13 | 285
[11 empty] | M6-D | Riser ESDVs & EIVs | Export/Import/Injection Riser ESDVs (XXVs) & actuators | A | 52 | 13 | 286
[11 empty] | M6-D | Riser ESDVs & EIVs | Umbilical emergency ESDVs (XXVs) & actuators | A | 52 | 13 | 287
[11 empty] | M6-D | Riser ESDVs & EIVs | Injection Flowline EIVs (XV) & actuators | A | 52 | 13 | 288
[11 empty] | M7 | Fire protection | Firewater pumps (main and jockey), drivers, their controls and control panels | A | 53 | 13 | 289
[11 empty] | M7 | Fire protection | Fixed firewater /foam monitors/hydrants/hose stations (supplementary fire-fighting system) | B | 53 | 13 | 290
[11 empty] | M7 | Fire protection | Fixed firewater /foam monitors/hydrants/hose stations (primary fire-fighting system) | A | 53 | 13 | 291
[11 empty] | M7 | Fire protection | Zone isolation valves | A | 53 | 13 | 292
[11 empty] | M7 | Fire protection | Sprinkler / Deluge Nozzle (≥10 per zone) | B | 53 | 13 | 293
[11 empty] | M7 | Fire protection | Sprinkler / Deluge Nozzle (<10 per zone) | A | 53 | 13 | 294
[11 empty] | M7 | Fire protection | Pressure / level / flow instruments | A | 53 | 13 | 295
[11 empty] | M7 | Fire protection | Control Valves | A | 53 | 13 | 296
[11 empty] | M7 | Fire protection | Logic solvers | A | 53 | 13 | 297
[11 empty] | M7 | Fire protection | Accommodation hydrants (main fire-fighting mechanism) | A | 53 | 13 | 298
[11 empty] | M7 | Fire protection | Accommodation hydrants (if sprinkler system present) | B | 53 | 13 | 299
[11 empty] | M7 | Fire protection | Fusible plug / fusible loop (≥3 per fire zone) | B | 53 | 13 | 300
[11 empty] | M7 | Fire protection | Fusible plug / fusible loop (<3 per zone) | A | 53 | 13 | 301
[11 empty] | M7-B | Miscellaneous fire protection systems | Hose reels, nozzles and portable fire monitors | B | 54 | 13 | 302
[11 empty] | M7-B | Miscellaneous fire protection systems | Mobile (wheeled) fire extinguishers | B | 54 | 13 | 303
[11 empty] | M7-B | Miscellaneous fire protection systems | Fixed CO2 Fire Extinguishing Systems | B | 54 | 13 | 304
[11 empty] | M7-B | Miscellaneous fire protection systems | Galley Fire Suppression System | A | 54 | 13 | 305
[11 empty] | M7-B | Miscellaneous fire protection systems | Water Mist Systems | B | 54 | 13 | 306

## FA_PEO
Failure Code | FA_PEO |  |  |  | Number of Locations in failure code when defaults assigned: | 482 |  | Final Criticality Code |  | A | This table and supporting cells are used to populate dynamic dropdowns for typical component criticalities, copy and paste from here if selectors for safety impact overrides are not working
Description | RESTRICTIVE ORIFICE
Reviewed | [10 empty] | Barrier Family | Barrier Family Description | Typical Components | Typical Criticality | Barrier Family ID | Column2 | Item No | FamilyList | ComponentList | Code |  | Barrier Family | Components
Agreed | [10 empty] | P2-A/B | Structural Integrity | Primary Structures - All Components | A | 1 | 0 | 1 | Structural Integrity | PSV in hazardous or toxic duty | A | Count | 54 | 22
Risk Matrix Assessment |  |  |  |  | Criticality for CMMS Rules |  | ABC Allocation Rules |  |  |  | P2-A/B | Structural Integrity | Secondary Structures - Single component failure results in hydrocarbon LOPC | A | 1 | 0 | 2 | Stability loading control & watertight integrity | PSV in non-hazardous, non-toxic service where pressure is above 50 barg | A | Selected ID | 16 | #N/A
Highest Impact Event with its likelihood is shown in each category (may not be highest risk score) |  |  |  |  | Is the item SCE? (Safety impact D or greater) | NO |  |  | Calculation has been overriden? | FALSE | P2-A/B | Structural Integrity | Secondary Structures - Single component failure results in object dropping >3m | A | 1 | 0 | 3 | Station Keeping | PSV in non-hazardous, nontoxic service where fluid temperature is above 120 degrees Celsius | A
This is used to feed the failure code criticalities | [7 empty] | Replace this text with some comments if overriding the calculated code. This cell is locked until the code is changed fromm the derived value below |  |  | P2-A/B | Structural Integrity | Secondary Structures - Single component failure has no immediate consequence | C | 1 | 0 | 4 | Swivel Stack Assembly | PSV in non-hazardous, nontoxic service where inlet size 8” or above | A
Category | Impact | Likelihood | Rating |  | Derived CMMS Location Priority | 2 |  |  |  |  | P2-A/B | Structural Integrity | Tertiary Structures - Failure may result in fall >3m | A | 1 | 0 | 5 | Swivel Fluid Barrier System | All other PSVs | B |  | 54 | 22
Safety | H | 2 | 2 |  | Redundancy applies? | No |  |  |  |  | P2-A/B | Structural Integrity | Tertiary Structures - Failure may result in fall 1 - 3m | B | 1 | 0 | 6 | Swivel/Turret Pipework | NRV credited in the sizing case for a PSV | A
Environmental | H | 2 | 2 |  | Elements contributing to CMMS Location Criticality rating | 2 |  | Derived SAP A/B/C = |  | A | P2-A/B | Structural Integrity | Tertiary Structures - Failure may result in fall <1m | C | 1 | 0 | 7 | Turret Chain Table | NRV that protects against any E+ severity event. For example, damage to Equipment | A
Production | H | 2 | 2 |  |  | 2 |  | This can be manually overidden, by overwriting |  |  | P3-A | Stability loading control & watertight integrity | Ballast Pumps | A | 2 | 0 | 8 | Main Turret Bearing | NRVs where consequence/likelihood of failure combination leads to a turquoise risk | B
Business | H | 2 | 2 |  |  | 2 |  | formula in K1, but comments to be supplied as justification |  |  | P3-A | Stability loading control & watertight integrity | Sea Chest Valves | A | 2 | 0 | 9 | Wellhead integrity | All other NRVs | C
[6 empty] | 2 |  |  |  |  | P3-A | Stability loading control & watertight integrity | Loading Computer | A | 2 | 0 | 10 | Subsea Integrity | ROs (or FOs) that restrict gas flow to flare | A
Risk Matrix Population Inputs | [10 empty] | P3-A | Stability loading control & watertight integrity | Tank/Draft Monitoring systems | B | 2 | 0 | 11 | Process Containment Integrity | ROs (or FOs) that restrict flow to a PSV | A
Safety Scenarios | Impact | Likelihood | Risk Score | Code for Letter | Justification / Comment2 |  | Safety Impact Overrides based on typical criticalities BP Guide 100041 |  |  |  | P3-A | Stability loading control & watertight integrity | Ballast/Cargo/Slop tank Valve control monitoring system | A | 2 | 0 | 12 | Gas Turbine Packages & Hydrocarbon RE | ROs in pump recirculation lines | B
Loss of Function | H | 2 | 2 | 72 | Copied From AGT UMCL Criticality Guide |  | MAH Barrier family | MAH barrier |  | ABC | P3-A | Stability loading control & watertight integrity | Bilge System Alarms CCR | A | 2 | 0 | 13 | Non Hydrocarbon RE (air compressors, water and hydraulic pumps) | Control valves credited in LOPA | A
|  |  | #N/A |  |  |  | Overpressure Protection | ROs (or FOs) that restrict gas flow to flare |  | A | P3-A | Stability loading control & watertight integrity | Ballast Pump Hydraulic Power | A | 2 | 0 | 14 | Diesel Driven Packages | Bursting disks in hazardous or toxic duty | A
|  |  | #N/A | [7 empty] | P3-A | Stability loading control & watertight integrity | Down-flooding Points | A | 2 | 0 | 15 | Oil Storage & Offloading | Bursting disks protecting an HP/LP interface. For example, cases where a bursting disk is protecting the shell side of a heat exchanger in the event of tube rupture | A
|  |  | #N/A |  |  |  | Comment on barrier selection | Demote by System, package (line?) |  |  | P3-A | Stability loading control & watertight integrity | Tank Hatches | B | 2 | 0 | 16 | Overpressure Protection | Bursting disk relieving directly to flare (i.e. no PSV downstream) | A
[11 empty] | P3-A | Stability loading control & watertight integrity | Cargo transfer/loading system | A | 2 | 0 | 17 | Blowdown vent and flare | Bursting disks located upstream of a PSV with the intent of protecting that PSV from fouling | Same criticality as the PSV
Environmental Scenarios | Impact | Likelihood | Risk Score | Code for Letter | Justification / Comment2 | [5 empty] | P3-B | Station Keeping | Chain Stoppers | A | 3 | 0 | 18 | Digital security | Other bursting disks | B
Loss of Function | H | 2 | 2 | 72 | Copied From AGT UMCL Criticality Guide | [5 empty] | P3-B | Station Keeping | Mooring Chains (top chain, bottom chain, wire/polyester rope rope) | A | 3 | 0 | 19 | Control systems - LoPs | Vacuum breakers that are part of barrier P4-E (Oil Storage and Offloading) | A
|  |  | #N/A | [7 empty] | P3-B | Station Keeping | Suction Piles | A | 3 | 0 | 20 | Control systems - non LoPs, LOPA initiating causes | Vacuum breakers in hazardous or toxic duty | A
|  |  | #N/A | [7 empty] | P3-C | Swivel Stack Assembly | Utility, Production, LVSR (Low Voltage Slip Ring) Swivel Rings | A | 4 | 0 | 21 | Control systems - all others | Other Vacuum breakers not covered by the descriptions above. | C
[11 empty] | P3-C | Swivel Stack Assembly | Swivel Seals (Primary and Secondary Seals) | A | 4 | 0 | 22 | SIS - LoP Components | Isolation valves where sealing integrity is essential to ensure planned maintenance of Equipment can be performed. | Same criticality as Equipment being isolated.
[7 empty] | High likelihood threshold for business impacts: likelihood > |  | 5 |  | P3-C | Swivel Stack Assembly | Fibre Optic Ring Joint | A | 4 | 0 | 23 | SIS - Non LoP Components
Financial Scenarios | Impact | Likelihood | Risk Score | Code for Letter | Justification / Comment2 |  | Financial Impact Flowchart |  |  |  | P3-C | Swivel Fluid Barrier System | HPU Reservoir | A | 5 | 0 | 24 | Alarms & operator response
Loss of Function | H | 2 | 2 | 72 | Copied From AGT UMCL Criticality Guide |  | Condition |  | Output | ABC | P3-C | Swivel Fluid Barrier System | HPU Pumps, filters and automatic controls | A | 5 | 0 | 25 | Collision Prevention
|  |  | #N/A |  |  |  | Failure of location < E business impact? |  | Yes | C | P3-C | Swivel Fluid Barrier System | N2 hydraulic Accumulators | A | 5 | 0 | 26 | Export tanker birthing and position monitoring
|  |  | #N/A |  |  |  | Failure of location < F business impact? |  | Yes | C | P3-C | Swivel/Turret Pipework | Hard piping, PSVs, Valves, etc. | A | 6 | 0 | 27 | Bunding, Open and Closed Hazardous Drains
|  |  | #N/A |  |  |  | Failure of location <= G business impact? |  | Yes | C | P3-C | Swivel/Turret Pipework | Flexible Hoses Required | A | 6 | 0 | 28 | Passive Fire Protection
[11 empty] | P3-C | Turret Chain Table | Anchor Mooring Leg | A | 7 | 0 | 29 | Blast Overpressure Protection
Non-Financial Scenarios | Impact | Likelihood | Risk Score | Code for Letter | Justification / Comment2 |  | Non-financial flowchart |  |  |  | P3-C | Turret Chain Table | Riser/Umbilical Installation and Maintenance System | A | 7 | 0 | 30 | Temporary refuge integrity
Loss of Function | H | 2 | 2 | 72 | Copied From AGT UMCL Criticality Guide |  | Condition |  | Output | ABC | P3-C | Turret Chain Table | (hydraulic winch, wire rope, and HPU) | A | 7 | 0 | 31 | Alarm Annunciation System:
|  |  | #N/A |  |  |  | Is this equipment an IPL in a LOPA? |  | No | C | P3-C | Turret Chain Table | Adjusting Mooring Chain Tension | A | 7 | 0 | 32 | Personnel Address (PA) System
|  |  | #N/A |  |  |  | Non-financial impact > E or regulatory req't && Likelihood high |  | No | C | P3-C | Main Turret Bearing | Grease Lubrication System (grease pump, | A | 8 | 0 | 33 | Marine, Aircraft and Helicopter Radio System
[7 empty] | Regulatory Requirement overrides? | No | No | C | P3-C | Main Turret Bearing | metering valves, injector divider valves, etc.) | A | 8 | 0 | 34 | Telecommunications
[11 empty] | P3-C | Main Turret Bearing | Main Bearing, Cover, Bearing Studs etc. | A | 8 | 0 | 35 | Electronic Muster System
[11 empty] | P4-A | Wellhead integrity | Annulus Swab | B | 9 | 0 | 36 | Facility Emergency Telephone & Hot line systems
[11 empty] | P4-A | Wellhead integrity | Annulus Master | B | 9 | 0 | 37 | Facility radio system
[11 empty] | P4-A | Wellhead integrity | Crossover | B | 9 | 0 | 38 | Emergency Power
[11 empty] | P4-A | Wellhead integrity | Production Swab | B | 9 | 0 | 39 | Emergency Lighting
[11 empty] | P4-A | Wellhead integrity | Production Master | B | 9 | 0 | 40 | Ignition Prevention
[11 empty] | P4-A | Wellhead integrity | Production Wing | B | 9 | 0 | 41 | Inert Gas Blanketing
[11 empty] | P4-A | Wellhead integrity | SCSSV | A | 9 | 0 | 42 | Lifesaving Equipment
[11 empty] | P4-B | Subsea Integrity | Production Tree | A | 10 | 0 | 43 | Muster areas, escape and evacuation routes
[11 empty] | P4-B | Subsea Integrity | Gas Injection Tree | A | 10 | 0 | 44 | Lifeboats
[11 empty] | P4-B | Subsea Integrity | Water Injection Tree | A | 10 | 0 | 45 | Means of escape to sea
[11 empty] | P4-B | Subsea Integrity | Process Gas Pipeline | A | 10 | 0 | 46 | Helideck
[11 empty] | P4-B | Subsea Integrity | Oil Production Pipeline | A | 10 | 0 | 47 | Rescue & Recovery Systems
[11 empty] | P4-B | Subsea Integrity | Water Injection Pipeline | B | 10 | 0 | 48 | Cranes
[11 empty] | P4-B | Subsea Integrity | Subsea Pig Launcher / Receiver | A | 10 | 0 | 49 | Lifting system
[11 empty] | P4-B | Subsea Integrity | Subsea Anchor Pile | A | 10 | 0 | 50 | Fire & Gas systems
[11 empty] | P4-B | Subsea Integrity | Subsea Buoyancy Tank | A | 10 | 0 | 51 | Emergency Shutdown Systems
[11 empty] | P4-B | Subsea Integrity | Subsea Pipeline Crossing Support | B | 10 | 0 | 52 | Riser ESDVs & EIVs
[11 empty] | P4-B | Subsea Integrity | Subsea Electrical Flying Lead | B | 10 | 0 | 53 | Fire protection
[11 empty] | P4-B | Subsea Integrity | Subsea Electrical Junction Box | B | 10 | 0 | 54 | Miscellaneous fire protection systems
[11 empty] | P4-B | Subsea Integrity | Subsea Extension Umbilical | B | 10 | 0 | 55
[11 empty] | P4-B | Subsea Integrity | Subsea Flowline Buckle Initiator | B | 10 | 0 | 56
[11 empty] | P4-B | Subsea Integrity | Subsea Flowline Holdback Pile | A | 10 | 0 | 57
[11 empty] | P4-B | Subsea Integrity | Subsea Production Flexible Riser | A | 10 | 0 | 58
[11 empty] | P4-B | Subsea Integrity | Subsea Gas Injection Flexible Riser | A | 10 | 0 | 59
[11 empty] | P4-B | Subsea Integrity | Subsea Water Injection Flexible Riser | A | 10 | 0 | 60
[11 empty] | P4-B | Subsea Integrity | Subsea Service Flexible Riser | A | 10 | 0 | 61
[11 empty] | P4-B | Subsea Integrity | Subsea Gas Injection Flexible Spur | A | 10 | 0 | 62
[11 empty] | P4-B | Subsea Integrity | Subsea Water Injection Flexible Spur | B | 10 | 0 | 63
[11 empty] | P4-B | Subsea Integrity | Subsea Production Flowline Termination Assembly | A | 10 | 0 | 64
[11 empty] | P4-B | Subsea Integrity | Subsea Gas Injection Flowline Termination Assembly | A | 10 | 0 | 65
[11 empty] | P4-B | Subsea Integrity | Subsea Water Injection Flowline Termination Assembly | B | 10 | 0 | 66
[11 empty] | P4-B | Subsea Integrity | Subsea Service Flowline Termination Assembly | B | 10 | 0 | 67
[11 empty] | P4-B | Subsea Integrity | Subsea Riser Gas Lift Module | A | 10 | 0 | 68
[11 empty] | P4-B | Subsea Integrity | Subsea Distribution (Hydraulic Control) Unit | B | 10 | 0 | 69
[11 empty] | P4-B | Subsea Integrity | Subsea Hydraulic/Chemical Flying Lead | B | 10 | 0 | 70
[11 empty] | P4-B | Subsea Integrity | Subsea Main Umbilical | B | 10 | 0 | 71
[11 empty] | P4-B | Subsea Integrity | Subsea Hydraulic Power Unit | A | 10 | 0 | 72
[11 empty] | P4-B | Subsea Integrity | Subsea Control Panel | B | 10 | 0 | 73
[11 empty] | P4-B | Subsea Integrity | Subsea Production Inline Tee Assembly | A | 10 | 0 | 74
[11 empty] | P4-B | Subsea Integrity | Subsea Gas Injection Inline Tee Assembly | A | 10 | 0 | 75
[11 empty] | P4-B | Subsea Integrity | Subsea Water Injection Inline Tee Assembly | B | 10 | 0 | 76
[11 empty] | P4-B | Subsea Integrity | Subsea Service Inline Tee Assembly | B | 10 | 0 | 77
[11 empty] | P4-B | Subsea Integrity | Subsea Infield Umbilical | B | 10 | 0 | 78
[11 empty] | P4-B | Subsea Integrity | Subsea Master Control System | A | 10 | 0 | 79
[11 empty] | P4-B | Subsea Integrity | Subsea Multiphase Flowmeter | B | 10 | 0 | 80
[11 empty] | P4-B | Subsea Integrity | Subsea Manifold | A | 10 | 0 | 81
[11 empty] | P4-B | Subsea Integrity | Subsea Anchor Pile (Manifold Support Structure) | B | 10 | 0 | 82
[11 empty] | P4-B | Subsea Integrity | Subsea Manifold Support Structure | B | 10 | 0 | 83
[11 empty] | P4-B | Subsea Integrity | Subsea Riser Tower Monitoring System | B | 10 | 0 | 84
[11 empty] | P4-B | Subsea Integrity | Subsea Riser Tower | A | 10 | 0 | 85
[11 empty] | P4-B | Subsea Integrity | Subsea Rigid Riser | A | 10 | 0 | 86
[11 empty] | P4-B | Subsea Integrity | Subsea Riser Base | A | 10 | 0 | 87
[11 empty] | P4-B | Subsea Integrity | Subsea Control Module | B | 10 | 0 | 88
[11 empty] | P4-B | Subsea Integrity | Subsea Production Spool Piece | A | 10 | 0 | 89
[11 empty] | P4-B | Subsea Integrity | Subsea Gas Injection Spool Piece | A | 10 | 0 | 90
[11 empty] | P4-B | Subsea Integrity | Subsea Water Injection Spool Piece | B | 10 | 0 | 91
[11 empty] | P4-B | Subsea Integrity | Subsea Service Spool Piece | A | 10 | 0 | 92
[11 empty] | P4-B | Subsea Integrity | Subsea Umbilical | B | 10 | 0 | 93
[11 empty] | P4-B | Subsea Integrity | Subsea Production Tree Jumper | B | 10 | 0 | 94
[11 empty] | P4-C | Process Containment Integrity | All pressure retaining Equipment and pipework for hydrocarbons with flash point less than 52o C | A | 11 | 0 | 95
[11 empty] | P4-C | Process Containment Integrity | All pressure retaining Equipment and pipework for service conditions greater than B16.5, Class 300 | A | 11 | 0 | 96
[11 empty] | P4-C | Process Containment Integrity | All pressure retaining Equipment and pipework operating at temperature greater than 120o C | A | 11 | 0 | 97
[11 empty] | P4-C | Process Containment Integrity | All pressure retaining Equipment and pipework for highly toxic substances | A | 11 | 0 | 98
[11 empty] | P4-C | Process Containment Integrity | All pressure retaining Equipment and pipework with corrosion resistant linings | A | 11 | 0 | 99
[11 empty] | P4-C | Process Containment Integrity | All pressure retaining Equipment and pipework associated with fire water delivery systems | A | 11 | 0 | 100
[11 empty] | P4-C | Process Containment Integrity | Bilge and ballast pipework | A | 11 | 0 | 101
[11 empty] | P4-C | Process Containment Integrity | All other pressure Equipment and pipework | C | 11 | 0 | 102
[11 empty] | P4-C | Process Containment Integrity | Supports for criticality A pressure systems | A | 11 | 0 | 103
[11 empty] | P4-C | Process Containment Integrity | Insulation installed on criticality A pressure systems | A | 11 | 0 | 104
[11 empty] | P4-C | Process Containment Integrity | Painting on criticality A pressure systems | A | 11 | 0 | 105
[11 empty] | P4-C | Process Containment Integrity | Bolting on criticality A pressure systems | A | 11 | 0 | 106
[11 empty] | P4-C | Process Containment Integrity | All other supports, paint and bolting | C | 11 | 0 | 107
[11 empty] | P4-D | Gas Turbine Packages & Hydrocarbon RE | Gas Generator | A | 12 | 0 | 108
[11 empty] | P4-D | Gas Turbine Packages & Hydrocarbon RE | Alternators | B | 12 | 0 | 109
[11 empty] | P4-D | Gas Turbine Packages & Hydrocarbon RE | Power Turbine | B | 12 | 0 | 110
[11 empty] | P4-D | Gas Turbine Packages & Hydrocarbon RE | All Casing joints, fittings and seals | B | 12 | 0 | 111
[11 empty] | P4-D | Gas Turbine Packages & Hydrocarbon RE | All Shaft Seals | A | 12 | 0 | 112
[11 empty] | P4-D | Gas Turbine Packages & Hydrocarbon RE | All coupling members | B | 12 | 0 | 113
[11 empty] | P4-D | Gas Turbine Packages & Hydrocarbon RE | Pressurized Enclosures | A | 12 | 0 | 114
[11 empty] | P4-D | Gas Turbine Packages & Hydrocarbon RE | Fire & Gas System | A | 12 | 0 | 115
[11 empty] | P4-D | Gas Turbine Packages & Hydrocarbon RE | All Shaft Seals System Ancillaries | A | 12 | 0 | 116
[11 empty] | P4-D | Gas Turbine Packages & Hydrocarbon RE | Special Protection Systems (Surge Protection, Over Speed, Electrical Power Protection) | A | 12 | 0 | 117
[11 empty] | P4-D | Gas Turbine Packages & Hydrocarbon RE | All Protective Systems (Pressure, temperature, Vibration, NRV, PSVs) | A | 12 | 0 | 118
[11 empty] | P4-D | Gas Turbine Packages & Hydrocarbon RE | Auxiliaries like (cleaning system, control system, utilities) | B | 12 | 0 | 119
[11 empty] | P4-D | Non Hydrocarbon RE (air compressors, water and hydraulic pumps) | Equipment and protective systems including all LOPC for fluid and power (mechanical destruction) (LOPC risk turquoise and below) | B | 13 | 0 | 120
[11 empty] | P4-D | Non Hydrocarbon RE (air compressors, water and hydraulic pumps) | Equipment and protective systems including all LOPC for fluid and power (mechanical destruction) (LOPC risk above turquoise) | A | 13 | 0 | 121
[11 empty] | P4-D | Diesel Driven Packages | Diesel Engine | B | 14 | 0 | 122
[11 empty] | P4-D | Diesel Driven Packages | Alternators | B | 14 | 0 | 123
[11 empty] | P4-D | Diesel Driven Packages | All Fuel system Joints, Fittings and Seals | B | 14 | 0 | 124
[11 empty] | P4-D | Diesel Driven Packages | All coupling members | B | 14 | 0 | 125
[11 empty] | P4-D | Diesel Driven Packages | All Safety Protective Systems (over speed, Mist Detection, Cooling Medium Temperature, etc.) | A | 14 | 0 | 126
[11 empty] | P4-D | Diesel Driven Packages | All other Systems (governor, control, utilities, etc.) | B | 14 | 0 | 127
[11 empty] | P4-E | Oil Storage & Offloading | Export Booster Pumps | A | 15 | 0 | 128
[11 empty] | P4-E | Oil Storage & Offloading | Export Hose | A | 15 | 0 | 129
[11 empty] | P4-E | Oil Storage & Offloading | Marine Growth Prevention Equipment | B | 15 | 0 | 130
[11 empty] | P4-E | Oil Storage & Offloading | Cargo Tank Cleaning Systems | B | 15 | 0 | 131
[11 empty] | P4-E | Oil Storage & Offloading | Cargo & Ballast Hydraulic Valve Control | A | 15 | 0 | 132
[11 empty] | P4-E | Oil Storage & Offloading | Marine Hydraulic systems (pumps, power units and storage tanks) | B | 15 | 0 | 133
[11 empty] | P4-E | Oil Storage & Offloading | Void Tank Gas Detection | A | 15 | 0 | 134
[11 empty] | P4-E | Oil Storage & Offloading | Void Tank Dehumidification systems | B | 15 | 0 | 135
[11 empty] | P4-E | Oil Storage & Offloading | Hydrocarbon Tanks | A | 15 | 0 | 136
[11 empty] | P4-E | Oil Storage & Offloading | Ballast Tanks | A | 15 | 0 | 137
[11 empty] | P4-E | Oil Storage & Offloading | Void Tanks | B | 15 | 0 | 138
[11 empty] | P5-A | Overpressure Protection | PSV in hazardous or toxic duty | A | 16 | 1 | 139
[11 empty] | P5-A | Overpressure Protection | PSV in non-hazardous, non-toxic service where pressure is above 50 barg | A | 16 | 2 | 140
[11 empty] | P5-A | Overpressure Protection | PSV in non-hazardous, nontoxic service where fluid temperature is above 120 degrees Celsius | A | 16 | 3 | 141
[11 empty] | P5-A | Overpressure Protection | PSV in non-hazardous, nontoxic service where inlet size 8” or above | A | 16 | 4 | 142
[11 empty] | P5-A | Overpressure Protection | All other PSVs | B | 16 | 5 | 143
[11 empty] | P5-A | Overpressure Protection | NRV credited in the sizing case for a PSV | A | 16 | 6 | 144
[11 empty] | P5-A | Overpressure Protection | NRV that protects against any E+ severity event. For example, damage to Equipment | A | 16 | 7 | 145
[11 empty] | P5-A | Overpressure Protection | NRVs where consequence/likelihood of failure combination leads to a turquoise risk | B | 16 | 8 | 146
[11 empty] | P5-A | Overpressure Protection | All other NRVs | C | 16 | 9 | 147
[11 empty] | P5-A | Overpressure Protection | ROs (or FOs) that restrict gas flow to flare | A | 16 | 10 | 148
[11 empty] | P5-A | Overpressure Protection | ROs (or FOs) that restrict flow to a PSV | A | 16 | 11 | 149
[11 empty] | P5-A | Overpressure Protection | ROs in pump recirculation lines | B | 16 | 12 | 150
[11 empty] | P5-A | Overpressure Protection | Control valves credited in LOPA | A | 16 | 13 | 151
[11 empty] | P5-A | Overpressure Protection | Bursting disks in hazardous or toxic duty | A | 16 | 14 | 152
[11 empty] | P5-A | Overpressure Protection | Bursting disks protecting an HP/LP interface. For example, cases where a bursting disk is protecting the shell side of a heat exchanger in the event of tube rupture | A | 16 | 15 | 153
[11 empty] | P5-A | Overpressure Protection | Bursting disk relieving directly to flare (i.e. no PSV downstream) | A | 16 | 16 | 154
[11 empty] | P5-A | Overpressure Protection | Bursting disks located upstream of a PSV with the intent of protecting that PSV from fouling | Same criticality as the PSV | 16 | 17 | 155
[11 empty] | P5-A | Overpressure Protection | Other bursting disks | B | 16 | 18 | 156
[11 empty] | P5-A | Overpressure Protection | Vacuum breakers that are part of barrier P4-E (Oil Storage and Offloading) | A | 16 | 19 | 157
[11 empty] | P5-A | Overpressure Protection | Vacuum breakers in hazardous or toxic duty | A | 16 | 20 | 158
[11 empty] | P5-A | Overpressure Protection | Other Vacuum breakers not covered by the descriptions above. | C | 16 | 21 | 159
[11 empty] | P5-A | Overpressure Protection | Isolation valves where sealing integrity is essential to ensure planned maintenance of Equipment can be performed. | Same criticality as Equipment being isolated. | 16 | 22 | 160
[11 empty] | P5-B | Blowdown vent and flare | Blowdown valves in hazardous or toxic duty | A | 17 | 22 | 161
[11 empty] | P5-B | Blowdown vent and flare | Blowdown valves in non-hazardous, nontoxic duty | B | 17 | 22 | 162
[11 empty] | P5-B | Blowdown vent and flare | Bursting disks provided as an alternative means to relieve back pressure in the event of FOV failure. For example, bursting disks in flare XXV bypass lines | A | 17 | 22 | 163
[11 empty] | P5-B | Blowdown vent and flare | FOVs in hazardous and non-toxic duty required to react within 2 seconds to prevent an overpressure ratio of >=1.3 | A | 17 | 22 | 164
[11 empty] | P5-B | Blowdown vent and flare | All other FOVs | B | 17 | 22 | 165
[11 empty] | P5-B | Blowdown vent and flare | HP Flare KO Drum | A | 17 | 22 | 166
[11 empty] | P5-B | Blowdown vent and flare | HP Flare KO Drum Pumps (at a component level, align with P4-D) | A | 17 | 22 | 167
[11 empty] | P5-B | Blowdown vent and flare | HP Flare KO Drum Heaters | A | 17 | 22 | 168
[11 empty] | P5-B | Blowdown vent and flare | LP Flare KO Drum | A | 17 | 22 | 169
[11 empty] | P5-B | Blowdown vent and flare | LP Flare KO Drum Pumps (at a component level, align with P4-D) | A | 17 | 22 | 170
[11 empty] | P5-B | Blowdown vent and flare | KO Drum systems that ensure that liquid droplets larger than 300 microns cannot carry to flare | B | 17 | 22 | 171
[11 empty] | P5-B | Blowdown vent and flare | Flare tip ignition systems | A | 17 | 22 | 172
[11 empty] | P5-B | Blowdown vent and flare | Flare system XXVs that are not covered under FOVs | A | 17 | 22 | 173
[11 empty] | P5-B | Blowdown vent and flare | Flare tips | A | 17 | 22 | 174
[11 empty] | P5-B | Blowdown vent and flare | Any Equipment that maintains the barrier between wet and dry fluids | A | 17 | 22 | 175
[11 empty] | P5-B | Blowdown vent and flare | Vents in hazardous or toxic duty that are required to prevent overpressure ratio >=1.3 | A | 17 | 22 | 176
[11 empty] | P5-B | Blowdown vent and flare | Other vents | C | 17 | 22 | 177
[11 empty] | P5-B | Blowdown vent and flare | Equipment providing early indication of blockages within flare header | A | 17 | 22 | 178
[11 empty] | P5-B | Blowdown vent and flare | Isolation valves where sealing integrity is essential to ensure planned maintenance of Equipment can be performed. | Same criticality as Equipment being isolated. | 17 | 22 | 179
[11 empty] | P5-B | Blowdown vent and flare | Flare pipework and headers (align with barrier P4-C) | A | 17 | 22 | 180
[11 empty] | P6-A | Digital security | Fire walls | A | 18 | 22 | 181
[11 empty] | P6-A | Digital security | Remote access servers | A | 18 | 22 | 182
[11 empty] | P6-A | Digital security | Architecture | A | 18 | 22 | 183
[11 empty] | P6-A | Digital security | Staging servers for Anti-virus and OS patches | A | 18 | 22 | 184
[11 empty] | P6-A | Control systems - LoPs | Transmitter, pressure and level switches, barrier, junction box, I/O card, controller card, communications card, Wiring Panels, system cable, motor/compressor/heater contactors and relays, control valves, Anti-surge valve, positioners, solenoids on control valves, ccc controller cards, network switches, HMI screens, UPS, Power cables, power supplies and power distribution. | A | 19 | 22 | 185
[11 empty] | P6-A | Control systems - non LoPs, LOPA initiating causes | Transmitter, pressure and level switches, barrier, junction box, I/O card, controller card, communications card, Wiring Panels, system cable, control valves, positioners, network switches, HMI screens, UPS, Power cables, power supplies and power distribution. | B | 20 | 22 | 186
[11 empty] | P6-A | Control systems - all others | Transmitter, pressure and level switches, barrier, junction box, I/O card, controller card, communications card, Wiring Panels, system cable, control valves, positioners, network switches, HMI screens, UPS, Power cables, power supplies and power distribution. | C | 21 | 22 | 187
[11 empty] | P7-A | SIS - LoP Components | LoP Components: | A | 22 | 22 | 188
[11 empty] | P7-A | SIS - LoP Components | Transmitter, barrier, junction box, I/O card, communications card, logic solvers, system cable, motor/compressor contactors/heater and relays, shutdown valves, actuators, solenoids, XV valve HPU units, partial stroke testing Equipment, HMI screens, Wiring Panels, network switches, UPS, Power cables, power supplies and power distribution. | A | 22 | 22 | 189
[11 empty] | P7-A | SIS - LoP Components | Testing Equipment | A | 22 | 22 | 190
[11 empty] | P7-A | SIS - LoP Components | Shutdown Components: XXV valves, blow down valves, switches/push buttons | A | 22 | 22 | 191
[11 empty] | P7-A | SIS - Non LoP Components | LoP Components: | B | 23 | 22 | 192
[11 empty] | P7-A | SIS - Non LoP Components | Transmitter, barrier, junction box, I/O card, communications card, logic solvers, system cable, motor/compressor contactors/heater and relays, shutdown valves, solenoids, XV valve HPU units, partial stroke testing Equipment, HMI screens, Wiring Panels, Shutdown switches, network switches, UPS, Power cables, power supplies and power distribution. | B | 23 | 22 | 193
[11 empty] | P8 | Alarms & operator response | Transmitter, barrier, junction box, I/O card, controller card, system cable, network switches, VDU screens, Wiring Panels, UPS, power supplies and power distribution. | A | 24 | 22 | 194
[11 empty] | P9-A | Collision Prevention | Nav Aids lights, sounders & UPS systems | A | 25 | 22 | 195
[11 empty] | P9-B | Export tanker birthing and position monitoring | Mooring Hawser and Load Monitoring | B | 26 | 22 | 196
[11 empty] | P9-B | Export tanker birthing and position monitoring | Berthing System (TAOMS) | B | 26 | 22 | 197
[11 empty] | M1-A | Bunding, Open and Closed Hazardous Drains | Tunn dishes / Drain Pans/Drip trays / Isolation valves / Bunds | B | 27 | 22 | 198
[11 empty] | M1-A | Bunding, Open and Closed Hazardous Drains | Main Deck Coaming | B | 27 | 22 | 199
[11 empty] | M1-A | Bunding, Open and Closed Hazardous Drains | Open Hazardous Drains Water seals | A | 27 | 22 | 200
[11 empty] | M1-A | Bunding, Open and Closed Hazardous Drains | Close drain Drum Alarms | A | 27 | 22 | 201
[11 empty] | M1-A | Bunding, Open and Closed Hazardous Drains | Close drain Drum heating system (heating Coil, instrumentation, insulation) | A | 27 | 22 | 202
[11 empty] | M1-A | Bunding, Open and Closed Hazardous Drains | Secondary containments | B | 27 | 22 | 203
[11 empty] | M1-A | Bunding, Open and Closed Hazardous Drains | Helideck Drainage | B | 27 | 22 | 204
[11 empty] | M1-A | Bunding, Open and Closed Hazardous Drains | Rodding | A | 27 | 22 | 205
[11 empty] | M2-A | Passive Fire Protection | PFP where applied | A | 28 | 22 | 206
[11 empty] | M2-B | Blast Overpressure Protection | Blast Walls | A | 29 | 22 | 207
[11 empty] | M2-B | Blast Overpressure Protection | Blast Doors | A | 29 | 22 | 208
[11 empty] | M2-C | Temporary refuge integrity | External Temporary Refuge doors | A | 30 | 22 | 209
[11 empty] | M2-C | Temporary refuge integrity | Internal Temporary Fire Refuge doors | B | 30 | 22 | 210
[11 empty] | M3-A | Alarm Annunciation System: | External Speakers Internal Speakers, Strobe Lights Indicator Lights Alarm interface with Fire & Gas Controllers | A | 31 | 22 | 211
[11 empty] | M3-A | Personnel Address (PA) System | Amplifiers Controllers External Speakers Internal Speakers Beacons / Strobe Lights Indicator Lights | A | 32 | 22 | 212
[11 empty] | M3-B | Marine, Aircraft and Helicopter Radio System | Antenna Receiver/transmitter Batteries Sat comms | A | 33 | 22 | 213
[11 empty] | M3-B | Telecommunications | Class A Telecommunication UPS & Shut down | A | 34 | 22 | 214
[11 empty] | M3-B | Electronic Muster System | Locations sensors / badge readers Controllers & Software Interconnecting cable plant and network Display screen and printers Personnel RFID badge devices | A | 35 | 22 | 215
[11 empty] | M3-B | Facility Emergency Telephone & Hot line systems |  | A | 36 | 22 | 216
[11 empty] | M3-B | Facility radio system | Telecommunication towers Hand held radios Base Stations Antennas Radio Repeaters System Controllers | A | 37 | 22 | 217
[11 empty] | M3-C | Emergency Power | Emergency Generator | A | 38 | 22 | 218
[11 empty] | M3-C | Emergency Power | Hull Generators | A | 38 | 22 | 219
[11 empty] | M3-C | Emergency Power | Hull Generators (2 out of 3) | B | 38 | 22 | 220
[11 empty] | M3-C | Emergency Power | UPS Systems | A | 38 | 22 | 221
[11 empty] | M3-D | Emergency Lighting | Emergency Lighting - battery backed | A | 39 | 22 | 222
[11 empty] | M3-D | Emergency Lighting | Emergency Lighting - supplied from Emergency Generator Switchboard | B | 39 | 22 | 223
[11 empty] | M3-D | Emergency Lighting | Emergency Lighting - Emergency Hand Torches in switchgear rooms | B | 39 | 22 | 224
[11 empty] | M4-A | Ignition Prevention | For Equipment in Zone 0 and Zone 1 | A | 40 | 22 | 225
[11 empty] | M4-A | Ignition Prevention | For Equipment in Zone 2 | B | 40 | 22 | 226
[11 empty] | M4-A | Ignition Prevention | Equipment that is required to remain energized in the event of an incident (e.g. Tannoy and beacon systems, emergency lighting, emergency generation etc). | A | 40 | 22 | 227
[11 empty] | M4-B | Inert Gas Blanketing | IGG Generator | A | 41 | 22 | 228
[11 empty] | M4-B | Inert Gas Blanketing | IGG Generator Diesel Oil Supply Pumps | B | 41 | 22 | 229
[11 empty] | M4-B | Inert Gas Blanketing | Isolation valves on locked valve register | A | 41 | 22 | 230
[11 empty] | M5-A | Lifesaving Equipment | Emergency escape breathing devices | A | 42 | 22 | 231
[11 empty] | M5-A | Lifesaving Equipment | Grab bags and smoke hoods | B | 42 | 22 | 232
[11 empty] | M5-A | Lifesaving Equipment | Lifejackets | A | 42 | 22 | 233
[11 empty] | M5-A | Lifesaving Equipment | Lifebuoys | B | 42 | 22 | 234
[11 empty] | M5-A | Lifesaving Equipment | Line-throwing Device | B | 42 | 22 | 235
[11 empty] | M5-A | Lifesaving Equipment | Helicopter Crash Equipment | B | 42 | 22 | 236
[11 empty] | M5-A | Lifesaving Equipment | Fireman Outfits | A | 42 | 22 | 237
[11 empty] | M5-A | Lifesaving Equipment | Emergency Breathing Air Compressor | B | 42 | 22 | 238
[11 empty] | M5-A | Lifesaving Equipment | Storage Containers | C | 42 | 22 | 239
[11 empty] | M5-B | Muster areas, escape and evacuation routes | Station Bill | B | 43 | 22 | 240
[11 empty] | M5-B | Muster areas, escape and evacuation routes | Escape Routes | A | 43 | 22 | 241
[11 empty] | M5-B | Muster areas, escape and evacuation routes | Escape Route Doors | A | 43 | 22 | 242
[11 empty] | M5-B | Muster areas, escape and evacuation routes | Primary Muster Area | A | 43 | 22 | 243
[11 empty] | M5-B | Muster areas, escape and evacuation routes | Egress Routes | A | 43 | 22 | 244
[11 empty] | M5-B | Muster areas, escape and evacuation routes | Temporary Refuge Facilities - HVAC Equipment and Fire / Blast Dampers | A | 43 | 22 | 245
[11 empty] | M5-B | Muster areas, escape and evacuation routes | Alternative Muster Areas | B | 43 | 22 | 246
[11 empty] | M5-C | Lifeboats | Hull, hatch seals, penetrations, shaft, shaft seals, cable glance or window seals, Structural and watertight integrity | A | 44 | 22 | 247
[11 empty] | M5-C | Lifeboats | Clutch, steering, internal lighting, fuel tank, air bottles, emergency provisions and survival Equipment | A | 44 | 22 | 248
[11 empty] | M5-C | Lifeboats | Release Mechanism | A | 44 | 22 | 249
[11 empty] | M5-C | Lifeboats | Deluge, Engine | A | 44 | 22 | 250
[11 empty] | M5-C | Lifeboats | VHF Radio | A | 44 | 22 | 251
[11 empty] | M5-C | Lifeboats | Emergency Beacons | A | 44 | 22 | 252
[11 empty] | M5-D | Means of escape to sea | Life-rafts | A | 45 | 22 | 253
[11 empty] | M5-D | Means of escape to sea | Personal Davit Descent devices | A | 45 | 22 | 254
[11 empty] | M5-D | Means of escape to sea | Embarkation Rope Ladders to Sea | A | 45 | 22 | 255
[11 empty] | M5-E | Helideck | Helideck Landing Area Net (as required) | C | 46 | 22 | 256
[11 empty] | M5-E | Helideck | Perimeter Net - (Integrity inspections) | B | 46 | 22 | 257
[11 empty] | M5-E | Helideck | Helideck Lights - Heliport Identification Lights (H) / Floodlights / Obstruction Lighting | A | 46 | 22 | 258
[11 empty] | M5-E | Helideck | Refueling Equipment - Aviation Fuel System & Equipment (Heli-fuel transfer pumps /nozzles) / Fuel testing / inspections | A | 46 | 22 | 259
[11 empty] | M5-E | Helideck | Firefighting Equipment (System) - including Foam (as required) | A | 46 | 22 | 260
[11 empty] | M5-E | Helideck | Helideck Equipment - Deck crew duties and helicopter Ops support | C | 46 | 22 | 261
[11 empty] | M5-E | Helideck | Emergency Equipment - Helideck emergency response Equipment | B | 46 | 22 | 262
[11 empty] | M5-E | Helideck | MET System (Meteorological Equipment) - On-board IMMS System | C | 46 | 22 | 263
[11 empty] | M5-F | Rescue & Recovery Systems | Place of Safety | B | 47 | 22 | 264
[11 empty] | M5-F | Rescue & Recovery Systems | Man Overboard Alarm | B | 47 | 22 | 265
[11 empty] | M5-F | Rescue & Recovery Systems | Fast Rescue craft | B | 47 | 22 | 266
[11 empty] | M5-G | Cranes | Hoisting system | A | 48 | 22 | 267
[11 empty] | M5-G | Cranes | Boom system | A | 48 | 22 | 268
[11 empty] | M5-G | Cranes | Warning, recording & measuring systems | A | 48 | 22 | 269
[11 empty] | M5-G | Cranes | Structure | A | 48 | 22 | 270
[11 empty] | M5-G | Cranes | Slewing system | B | 48 | 22 | 271
[11 empty] | M5-G | Cranes | Hydraulic system | B | 48 | 22 | 272
[11 empty] | M5-G | Cranes | Prime mover system | B | 48 | 22 | 273
[11 empty] | M5-G | Cranes | Access & walkways | A | 48 | 22 | 274
[11 empty] | M5-G | Cranes | Maintenance Equipment | C | 48 | 22 | 275
[11 empty] | M5-G | Lifting system | Runway beams | A | 49 | 22 | 276
[11 empty] | M5-G | Lifting system | Gantry crane | A | 49 | 22 | 277
[11 empty] | M5-G | Lifting system | Lifeboat davit | A | 49 | 22 | 278
[11 empty] | M5-G | Lifting system | Life-raft davit | A | 49 | 22 | 279
[11 empty] | M5-G | Lifting system | General purpose/maintenance davit | B | 49 | 22 | 280
[11 empty] | M5-G | Lifting system | Winch (for lifting personnel) | A | 49 | 22 | 281
[11 empty] | M5-G | Lifting system | Winch (general purpose - not for lifting personnel) | B | 49 | 22 | 282
[11 empty] | M6-A | Fire & Gas systems | Barrier, junction box, I/O card, communications card, logic solvers, system cable, shutdown valves, solenoids, HMI screens, Wiring Panels, network switches, UPS, Power cables, power supplies and power distribution. | A | 50 | 22 | 283
[11 empty] | M6-A | Fire & Gas systems | Detectors: Flame, Flammable Gas, Heat, Oil Mist, Smoke, Personal Gas Detector Manual call point Testing Equipment F&G mimic panel | A | 50 | 22 | 284
[11 empty] | M6-C | Emergency Shutdown Systems | XV/XXVs on emergency shutdown duty | A | 51 | 22 | 285
[11 empty] | M6-D | Riser ESDVs & EIVs | Export/Import/Injection Riser ESDVs (XXVs) & actuators | A | 52 | 22 | 286
[11 empty] | M6-D | Riser ESDVs & EIVs | Umbilical emergency ESDVs (XXVs) & actuators | A | 52 | 22 | 287
[11 empty] | M6-D | Riser ESDVs & EIVs | Injection Flowline EIVs (XV) & actuators | A | 52 | 22 | 288
[11 empty] | M7 | Fire protection | Firewater pumps (main and jockey), drivers, their controls and control panels | A | 53 | 22 | 289
[11 empty] | M7 | Fire protection | Fixed firewater /foam monitors/hydrants/hose stations (supplementary fire-fighting system) | B | 53 | 22 | 290
[11 empty] | M7 | Fire protection | Fixed firewater /foam monitors/hydrants/hose stations (primary fire-fighting system) | A | 53 | 22 | 291
[11 empty] | M7 | Fire protection | Zone isolation valves | A | 53 | 22 | 292
[11 empty] | M7 | Fire protection | Sprinkler / Deluge Nozzle (≥10 per zone) | B | 53 | 22 | 293
[11 empty] | M7 | Fire protection | Sprinkler / Deluge Nozzle (<10 per zone) | A | 53 | 22 | 294
[11 empty] | M7 | Fire protection | Pressure / level / flow instruments | A | 53 | 22 | 295
[11 empty] | M7 | Fire protection | Control Valves | A | 53 | 22 | 296
[11 empty] | M7 | Fire protection | Logic solvers | A | 53 | 22 | 297
[11 empty] | M7 | Fire protection | Accommodation hydrants (main fire-fighting mechanism) | A | 53 | 22 | 298
[11 empty] | M7 | Fire protection | Accommodation hydrants (if sprinkler system present) | B | 53 | 22 | 299
[11 empty] | M7 | Fire protection | Fusible plug / fusible loop (≥3 per fire zone) | B | 53 | 22 | 300
[11 empty] | M7 | Fire protection | Fusible plug / fusible loop (<3 per zone) | A | 53 | 22 | 301
[11 empty] | M7-B | Miscellaneous fire protection systems | Hose reels, nozzles and portable fire monitors | B | 54 | 22 | 302
[11 empty] | M7-B | Miscellaneous fire protection systems | Mobile (wheeled) fire extinguishers | B | 54 | 22 | 303
[11 empty] | M7-B | Miscellaneous fire protection systems | Fixed CO2 Fire Extinguishing Systems | B | 54 | 22 | 304
[11 empty] | M7-B | Miscellaneous fire protection systems | Galley Fire Suppression System | A | 54 | 22 | 305
[11 empty] | M7-B | Miscellaneous fire protection systems | Water Mist Systems | B | 54 | 22 | 306

## FA_PESC
Failure Code | FA_PESC |  |  |  | Number of Locations in failure code when defaults assigned: | 550 |  | Final Criticality Code |  | B | This table and supporting cells are used to populate dynamic dropdowns for typical component criticalities, copy and paste from here if selectors for safety impact overrides are not working
Description | CONVENTIONAL PRESSURE SAFETY VALVE
Reviewed | [10 empty] | Barrier Family | Barrier Family Description | Typical Components | Typical Criticality | Barrier Family ID | Column2 | Item No | FamilyList | ComponentList | Code |  | Barrier Family | Components
Agreed | [10 empty] | P2-A/B | Structural Integrity | Primary Structures - All Components | A | 1 | 0 | 1 | Structural Integrity | PSV in hazardous or toxic duty | A | Count | 54 | 22
Risk Matrix Assessment |  |  |  |  | Criticality for CMMS Rules |  | ABC Allocation Rules |  |  |  | P2-A/B | Structural Integrity | Secondary Structures - Single component failure results in hydrocarbon LOPC | A | 1 | 0 | 2 | Stability loading control & watertight integrity | PSV in non-hazardous, non-toxic service where pressure is above 50 barg | A | Selected ID | 16 | #N/A
Highest Impact Event with its likelihood is shown in each category (may not be highest risk score) |  |  |  |  | Is the item SCE? (Safety impact D or greater) | NO |  |  | Calculation has been overriden? | FALSE | P2-A/B | Structural Integrity | Secondary Structures - Single component failure results in object dropping >3m | A | 1 | 0 | 3 | Station Keeping | PSV in non-hazardous, nontoxic service where fluid temperature is above 120 degrees Celsius | A
This is used to feed the failure code criticalities | [7 empty] | Replace this text with some comments if overriding the calculated code. This cell is locked until the code is changed fromm the derived value below |  |  | P2-A/B | Structural Integrity | Secondary Structures - Single component failure has no immediate consequence | C | 1 | 0 | 4 | Swivel Stack Assembly | PSV in non-hazardous, nontoxic service where inlet size 8” or above | A
Category | Impact | Likelihood | Rating |  | Derived CMMS Location Priority | 8 |  |  |  |  | P2-A/B | Structural Integrity | Tertiary Structures - Failure may result in fall >3m | A | 1 | 0 | 5 | Swivel Fluid Barrier System | All other PSVs | B |  | 54 | 22
Safety | E | 5 | 8 |  | Redundancy applies? | No |  |  |  |  | P2-A/B | Structural Integrity | Tertiary Structures - Failure may result in fall 1 - 3m | B | 1 | 0 | 6 | Swivel/Turret Pipework | NRV credited in the sizing case for a PSV | A
Environmental | F | 5 | 7 |  | Elements contributing to CMMS Location Criticality rating | 8 |  | Derived SAP A/B/C = |  | B | P2-A/B | Structural Integrity | Tertiary Structures - Failure may result in fall <1m | C | 1 | 0 | 7 | Turret Chain Table | NRV that protects against any E+ severity event. For example, damage to Equipment | A
Production | F | 5 | 7 |  |  | 6 |  | This can be manually overidden, by overwriting |  |  | P3-A | Stability loading control & watertight integrity | Ballast Pumps | A | 2 | 0 | 8 | Main Turret Bearing | NRVs where consequence/likelihood of failure combination leads to a turquoise risk | B
Business | H | 5 | 5 |  |  | 6 |  | formula in K1, but comments to be supplied as justification |  |  | P3-A | Stability loading control & watertight integrity | Sea Chest Valves | A | 2 | 0 | 9 | Wellhead integrity | All other NRVs | C
[6 empty] | 2 |  |  |  |  | P3-A | Stability loading control & watertight integrity | Loading Computer | A | 2 | 0 | 10 | Subsea Integrity | ROs (or FOs) that restrict gas flow to flare | A
Risk Matrix Population Inputs | [10 empty] | P3-A | Stability loading control & watertight integrity | Tank/Draft Monitoring systems | B | 2 | 0 | 11 | Process Containment Integrity | ROs (or FOs) that restrict flow to a PSV | A
Safety Scenarios | Impact | Likelihood | Risk Score | Code for Letter | Justification / Comment2 |  | Safety Impact Overrides based on typical criticalities BP Guide 100041 |  |  |  | P3-A | Stability loading control & watertight integrity | Ballast/Cargo/Slop tank Valve control monitoring system | A | 2 | 0 | 12 | Gas Turbine Packages & Hydrocarbon RE | ROs in pump recirculation lines | B
Loss of Function | E | 5 | 8 | 69 | Initial Estimate based quick judegment (not in AGT) |  | MAH Barrier family | MAH barrier |  | ABC | P3-A | Stability loading control & watertight integrity | Bilge System Alarms CCR | A | 2 | 0 | 13 | Non Hydrocarbon RE (air compressors, water and hydraulic pumps) | Control valves credited in LOPA | A
|  |  | #N/A |  |  |  | Overpressure Protection | All other PSVs |  | B | P3-A | Stability loading control & watertight integrity | Ballast Pump Hydraulic Power | A | 2 | 0 | 14 | Diesel Driven Packages | Bursting disks in hazardous or toxic duty | A
|  |  | #N/A | [7 empty] | P3-A | Stability loading control & watertight integrity | Down-flooding Points | A | 2 | 0 | 15 | Oil Storage & Offloading | Bursting disks protecting an HP/LP interface. For example, cases where a bursting disk is protecting the shell side of a heat exchanger in the event of tube rupture | A
|  |  | #N/A |  |  |  | Comment on barrier selection | Escalate by system |  |  | P3-A | Stability loading control & watertight integrity | Tank Hatches | B | 2 | 0 | 16 | Overpressure Protection | Bursting disk relieving directly to flare (i.e. no PSV downstream) | A
[11 empty] | P3-A | Stability loading control & watertight integrity | Cargo transfer/loading system | A | 2 | 0 | 17 | Blowdown vent and flare | Bursting disks located upstream of a PSV with the intent of protecting that PSV from fouling | Same criticality as the PSV
Environmental Scenarios | Impact | Likelihood | Risk Score | Code for Letter | Justification / Comment2 | [5 empty] | P3-B | Station Keeping | Chain Stoppers | A | 3 | 0 | 18 | Digital security | Other bursting disks | B
Loss of Function | F | 5 | 7 | 70 | Initial Estimate based quick judegment (not in AGT) | [5 empty] | P3-B | Station Keeping | Mooring Chains (top chain, bottom chain, wire/polyester rope rope) | A | 3 | 0 | 19 | Control systems - LoPs | Vacuum breakers that are part of barrier P4-E (Oil Storage and Offloading) | A
|  |  | #N/A | [7 empty] | P3-B | Station Keeping | Suction Piles | A | 3 | 0 | 20 | Control systems - non LoPs, LOPA initiating causes | Vacuum breakers in hazardous or toxic duty | A
|  |  | #N/A | [7 empty] | P3-C | Swivel Stack Assembly | Utility, Production, LVSR (Low Voltage Slip Ring) Swivel Rings | A | 4 | 0 | 21 | Control systems - all others | Other Vacuum breakers not covered by the descriptions above. | C
[11 empty] | P3-C | Swivel Stack Assembly | Swivel Seals (Primary and Secondary Seals) | A | 4 | 0 | 22 | SIS - LoP Components | Isolation valves where sealing integrity is essential to ensure planned maintenance of Equipment can be performed. | Same criticality as Equipment being isolated.
[7 empty] | High likelihood threshold for business impacts: likelihood > |  | 5 |  | P3-C | Swivel Stack Assembly | Fibre Optic Ring Joint | A | 4 | 0 | 23 | SIS - Non LoP Components
Financial Scenarios | Impact | Likelihood | Risk Score | Code for Letter | Justification / Comment2 |  | Financial Impact Flowchart |  |  |  | P3-C | Swivel Fluid Barrier System | HPU Reservoir | A | 5 | 0 | 24 | Alarms & operator response
Loss of Function | F | 5 | 7 | 70 | Initial Estimate based quick judegment (not in AGT) |  | Condition |  | Output | ABC | P3-C | Swivel Fluid Barrier System | HPU Pumps, filters and automatic controls | A | 5 | 0 | 25 | Collision Prevention
|  |  | #N/A |  |  |  | Failure of location < E business impact? |  | Yes | C | P3-C | Swivel Fluid Barrier System | N2 hydraulic Accumulators | A | 5 | 0 | 26 | Export tanker birthing and position monitoring
|  |  | #N/A |  |  |  | Failure of location < F business impact? |  | No | C | P3-C | Swivel/Turret Pipework | Hard piping, PSVs, Valves, etc. | A | 6 | 0 | 27 | Bunding, Open and Closed Hazardous Drains
|  |  | #N/A |  |  |  | Failure of location <= G business impact? |  | No |  | P3-C | Swivel/Turret Pipework | Flexible Hoses Required | A | 6 | 0 | 28 | Passive Fire Protection
[11 empty] | P3-C | Turret Chain Table | Anchor Mooring Leg | A | 7 | 0 | 29 | Blast Overpressure Protection
Non-Financial Scenarios | Impact | Likelihood | Risk Score | Code for Letter | Justification / Comment2 |  | Non-financial flowchart |  |  |  | P3-C | Turret Chain Table | Riser/Umbilical Installation and Maintenance System | A | 7 | 0 | 30 | Temporary refuge integrity
Loss of Function | H | 5 | 5 | 72 | Initial Estimate based quick judegment (not in AGT) |  | Condition |  | Output | ABC | P3-C | Turret Chain Table | (hydraulic winch, wire rope, and HPU) | A | 7 | 0 | 31 | Alarm Annunciation System:
|  |  | #N/A |  |  |  | Is this equipment an IPL in a LOPA? |  | No | C | P3-C | Turret Chain Table | Adjusting Mooring Chain Tension | A | 7 | 0 | 32 | Personnel Address (PA) System
|  |  | #N/A |  |  |  | Non-financial impact > E or regulatory req't && Likelihood high |  | No | C | P3-C | Main Turret Bearing | Grease Lubrication System (grease pump, | A | 8 | 0 | 33 | Marine, Aircraft and Helicopter Radio System
[7 empty] | Regulatory Requirement overrides? | No | No | C | P3-C | Main Turret Bearing | metering valves, injector divider valves, etc.) | A | 8 | 0 | 34 | Telecommunications
[11 empty] | P3-C | Main Turret Bearing | Main Bearing, Cover, Bearing Studs etc. | A | 8 | 0 | 35 | Electronic Muster System
[11 empty] | P4-A | Wellhead integrity | Annulus Swab | B | 9 | 0 | 36 | Facility Emergency Telephone & Hot line systems
[11 empty] | P4-A | Wellhead integrity | Annulus Master | B | 9 | 0 | 37 | Facility radio system
[11 empty] | P4-A | Wellhead integrity | Crossover | B | 9 | 0 | 38 | Emergency Power
[11 empty] | P4-A | Wellhead integrity | Production Swab | B | 9 | 0 | 39 | Emergency Lighting
[11 empty] | P4-A | Wellhead integrity | Production Master | B | 9 | 0 | 40 | Ignition Prevention
[11 empty] | P4-A | Wellhead integrity | Production Wing | B | 9 | 0 | 41 | Inert Gas Blanketing
[11 empty] | P4-A | Wellhead integrity | SCSSV | A | 9 | 0 | 42 | Lifesaving Equipment
[11 empty] | P4-B | Subsea Integrity | Production Tree | A | 10 | 0 | 43 | Muster areas, escape and evacuation routes
[11 empty] | P4-B | Subsea Integrity | Gas Injection Tree | A | 10 | 0 | 44 | Lifeboats
[11 empty] | P4-B | Subsea Integrity | Water Injection Tree | A | 10 | 0 | 45 | Means of escape to sea
[11 empty] | P4-B | Subsea Integrity | Process Gas Pipeline | A | 10 | 0 | 46 | Helideck
[11 empty] | P4-B | Subsea Integrity | Oil Production Pipeline | A | 10 | 0 | 47 | Rescue & Recovery Systems
[11 empty] | P4-B | Subsea Integrity | Water Injection Pipeline | B | 10 | 0 | 48 | Cranes
[11 empty] | P4-B | Subsea Integrity | Subsea Pig Launcher / Receiver | A | 10 | 0 | 49 | Lifting system
[11 empty] | P4-B | Subsea Integrity | Subsea Anchor Pile | A | 10 | 0 | 50 | Fire & Gas systems
[11 empty] | P4-B | Subsea Integrity | Subsea Buoyancy Tank | A | 10 | 0 | 51 | Emergency Shutdown Systems
[11 empty] | P4-B | Subsea Integrity | Subsea Pipeline Crossing Support | B | 10 | 0 | 52 | Riser ESDVs & EIVs
[11 empty] | P4-B | Subsea Integrity | Subsea Electrical Flying Lead | B | 10 | 0 | 53 | Fire protection
[11 empty] | P4-B | Subsea Integrity | Subsea Electrical Junction Box | B | 10 | 0 | 54 | Miscellaneous fire protection systems
[11 empty] | P4-B | Subsea Integrity | Subsea Extension Umbilical | B | 10 | 0 | 55
[11 empty] | P4-B | Subsea Integrity | Subsea Flowline Buckle Initiator | B | 10 | 0 | 56
[11 empty] | P4-B | Subsea Integrity | Subsea Flowline Holdback Pile | A | 10 | 0 | 57
[11 empty] | P4-B | Subsea Integrity | Subsea Production Flexible Riser | A | 10 | 0 | 58
[11 empty] | P4-B | Subsea Integrity | Subsea Gas Injection Flexible Riser | A | 10 | 0 | 59
[11 empty] | P4-B | Subsea Integrity | Subsea Water Injection Flexible Riser | A | 10 | 0 | 60
[11 empty] | P4-B | Subsea Integrity | Subsea Service Flexible Riser | A | 10 | 0 | 61
[11 empty] | P4-B | Subsea Integrity | Subsea Gas Injection Flexible Spur | A | 10 | 0 | 62
[11 empty] | P4-B | Subsea Integrity | Subsea Water Injection Flexible Spur | B | 10 | 0 | 63
[11 empty] | P4-B | Subsea Integrity | Subsea Production Flowline Termination Assembly | A | 10 | 0 | 64
[11 empty] | P4-B | Subsea Integrity | Subsea Gas Injection Flowline Termination Assembly | A | 10 | 0 | 65
[11 empty] | P4-B | Subsea Integrity | Subsea Water Injection Flowline Termination Assembly | B | 10 | 0 | 66
[11 empty] | P4-B | Subsea Integrity | Subsea Service Flowline Termination Assembly | B | 10 | 0 | 67
[11 empty] | P4-B | Subsea Integrity | Subsea Riser Gas Lift Module | A | 10 | 0 | 68
[11 empty] | P4-B | Subsea Integrity | Subsea Distribution (Hydraulic Control) Unit | B | 10 | 0 | 69
[11 empty] | P4-B | Subsea Integrity | Subsea Hydraulic/Chemical Flying Lead | B | 10 | 0 | 70
[11 empty] | P4-B | Subsea Integrity | Subsea Main Umbilical | B | 10 | 0 | 71
[11 empty] | P4-B | Subsea Integrity | Subsea Hydraulic Power Unit | A | 10 | 0 | 72
[11 empty] | P4-B | Subsea Integrity | Subsea Control Panel | B | 10 | 0 | 73
[11 empty] | P4-B | Subsea Integrity | Subsea Production Inline Tee Assembly | A | 10 | 0 | 74
[11 empty] | P4-B | Subsea Integrity | Subsea Gas Injection Inline Tee Assembly | A | 10 | 0 | 75
[11 empty] | P4-B | Subsea Integrity | Subsea Water Injection Inline Tee Assembly | B | 10 | 0 | 76
[11 empty] | P4-B | Subsea Integrity | Subsea Service Inline Tee Assembly | B | 10 | 0 | 77
[11 empty] | P4-B | Subsea Integrity | Subsea Infield Umbilical | B | 10 | 0 | 78
[11 empty] | P4-B | Subsea Integrity | Subsea Master Control System | A | 10 | 0 | 79
[11 empty] | P4-B | Subsea Integrity | Subsea Multiphase Flowmeter | B | 10 | 0 | 80
[11 empty] | P4-B | Subsea Integrity | Subsea Manifold | A | 10 | 0 | 81
[11 empty] | P4-B | Subsea Integrity | Subsea Anchor Pile (Manifold Support Structure) | B | 10 | 0 | 82
[11 empty] | P4-B | Subsea Integrity | Subsea Manifold Support Structure | B | 10 | 0 | 83
[11 empty] | P4-B | Subsea Integrity | Subsea Riser Tower Monitoring System | B | 10 | 0 | 84
[11 empty] | P4-B | Subsea Integrity | Subsea Riser Tower | A | 10 | 0 | 85
[11 empty] | P4-B | Subsea Integrity | Subsea Rigid Riser | A | 10 | 0 | 86
[11 empty] | P4-B | Subsea Integrity | Subsea Riser Base | A | 10 | 0 | 87
[11 empty] | P4-B | Subsea Integrity | Subsea Control Module | B | 10 | 0 | 88
[11 empty] | P4-B | Subsea Integrity | Subsea Production Spool Piece | A | 10 | 0 | 89
[11 empty] | P4-B | Subsea Integrity | Subsea Gas Injection Spool Piece | A | 10 | 0 | 90
[11 empty] | P4-B | Subsea Integrity | Subsea Water Injection Spool Piece | B | 10 | 0 | 91
[11 empty] | P4-B | Subsea Integrity | Subsea Service Spool Piece | A | 10 | 0 | 92
[11 empty] | P4-B | Subsea Integrity | Subsea Umbilical | B | 10 | 0 | 93
[11 empty] | P4-B | Subsea Integrity | Subsea Production Tree Jumper | B | 10 | 0 | 94
[11 empty] | P4-C | Process Containment Integrity | All pressure retaining Equipment and pipework for hydrocarbons with flash point less than 52o C | A | 11 | 0 | 95
[11 empty] | P4-C | Process Containment Integrity | All pressure retaining Equipment and pipework for service conditions greater than B16.5, Class 300 | A | 11 | 0 | 96
[11 empty] | P4-C | Process Containment Integrity | All pressure retaining Equipment and pipework operating at temperature greater than 120o C | A | 11 | 0 | 97
[11 empty] | P4-C | Process Containment Integrity | All pressure retaining Equipment and pipework for highly toxic substances | A | 11 | 0 | 98
[11 empty] | P4-C | Process Containment Integrity | All pressure retaining Equipment and pipework with corrosion resistant linings | A | 11 | 0 | 99
[11 empty] | P4-C | Process Containment Integrity | All pressure retaining Equipment and pipework associated with fire water delivery systems | A | 11 | 0 | 100
[11 empty] | P4-C | Process Containment Integrity | Bilge and ballast pipework | A | 11 | 0 | 101
[11 empty] | P4-C | Process Containment Integrity | All other pressure Equipment and pipework | C | 11 | 0 | 102
[11 empty] | P4-C | Process Containment Integrity | Supports for criticality A pressure systems | A | 11 | 0 | 103
[11 empty] | P4-C | Process Containment Integrity | Insulation installed on criticality A pressure systems | A | 11 | 0 | 104
[11 empty] | P4-C | Process Containment Integrity | Painting on criticality A pressure systems | A | 11 | 0 | 105
[11 empty] | P4-C | Process Containment Integrity | Bolting on criticality A pressure systems | A | 11 | 0 | 106
[11 empty] | P4-C | Process Containment Integrity | All other supports, paint and bolting | C | 11 | 0 | 107
[11 empty] | P4-D | Gas Turbine Packages & Hydrocarbon RE | Gas Generator | A | 12 | 0 | 108
[11 empty] | P4-D | Gas Turbine Packages & Hydrocarbon RE | Alternators | B | 12 | 0 | 109
[11 empty] | P4-D | Gas Turbine Packages & Hydrocarbon RE | Power Turbine | B | 12 | 0 | 110
[11 empty] | P4-D | Gas Turbine Packages & Hydrocarbon RE | All Casing joints, fittings and seals | B | 12 | 0 | 111
[11 empty] | P4-D | Gas Turbine Packages & Hydrocarbon RE | All Shaft Seals | A | 12 | 0 | 112
[11 empty] | P4-D | Gas Turbine Packages & Hydrocarbon RE | All coupling members | B | 12 | 0 | 113
[11 empty] | P4-D | Gas Turbine Packages & Hydrocarbon RE | Pressurized Enclosures | A | 12 | 0 | 114
[11 empty] | P4-D | Gas Turbine Packages & Hydrocarbon RE | Fire & Gas System | A | 12 | 0 | 115
[11 empty] | P4-D | Gas Turbine Packages & Hydrocarbon RE | All Shaft Seals System Ancillaries | A | 12 | 0 | 116
[11 empty] | P4-D | Gas Turbine Packages & Hydrocarbon RE | Special Protection Systems (Surge Protection, Over Speed, Electrical Power Protection) | A | 12 | 0 | 117
[11 empty] | P4-D | Gas Turbine Packages & Hydrocarbon RE | All Protective Systems (Pressure, temperature, Vibration, NRV, PSVs) | A | 12 | 0 | 118
[11 empty] | P4-D | Gas Turbine Packages & Hydrocarbon RE | Auxiliaries like (cleaning system, control system, utilities) | B | 12 | 0 | 119
[11 empty] | P4-D | Non Hydrocarbon RE (air compressors, water and hydraulic pumps) | Equipment and protective systems including all LOPC for fluid and power (mechanical destruction) (LOPC risk turquoise and below) | B | 13 | 0 | 120
[11 empty] | P4-D | Non Hydrocarbon RE (air compressors, water and hydraulic pumps) | Equipment and protective systems including all LOPC for fluid and power (mechanical destruction) (LOPC risk above turquoise) | A | 13 | 0 | 121
[11 empty] | P4-D | Diesel Driven Packages | Diesel Engine | B | 14 | 0 | 122
[11 empty] | P4-D | Diesel Driven Packages | Alternators | B | 14 | 0 | 123
[11 empty] | P4-D | Diesel Driven Packages | All Fuel system Joints, Fittings and Seals | B | 14 | 0 | 124
[11 empty] | P4-D | Diesel Driven Packages | All coupling members | B | 14 | 0 | 125
[11 empty] | P4-D | Diesel Driven Packages | All Safety Protective Systems (over speed, Mist Detection, Cooling Medium Temperature, etc.) | A | 14 | 0 | 126
[11 empty] | P4-D | Diesel Driven Packages | All other Systems (governor, control, utilities, etc.) | B | 14 | 0 | 127
[11 empty] | P4-E | Oil Storage & Offloading | Export Booster Pumps | A | 15 | 0 | 128
[11 empty] | P4-E | Oil Storage & Offloading | Export Hose | A | 15 | 0 | 129
[11 empty] | P4-E | Oil Storage & Offloading | Marine Growth Prevention Equipment | B | 15 | 0 | 130
[11 empty] | P4-E | Oil Storage & Offloading | Cargo Tank Cleaning Systems | B | 15 | 0 | 131
[11 empty] | P4-E | Oil Storage & Offloading | Cargo & Ballast Hydraulic Valve Control | A | 15 | 0 | 132
[11 empty] | P4-E | Oil Storage & Offloading | Marine Hydraulic systems (pumps, power units and storage tanks) | B | 15 | 0 | 133
[11 empty] | P4-E | Oil Storage & Offloading | Void Tank Gas Detection | A | 15 | 0 | 134
[11 empty] | P4-E | Oil Storage & Offloading | Void Tank Dehumidification systems | B | 15 | 0 | 135
[11 empty] | P4-E | Oil Storage & Offloading | Hydrocarbon Tanks | A | 15 | 0 | 136
[11 empty] | P4-E | Oil Storage & Offloading | Ballast Tanks | A | 15 | 0 | 137
[11 empty] | P4-E | Oil Storage & Offloading | Void Tanks | B | 15 | 0 | 138
[11 empty] | P5-A | Overpressure Protection | PSV in hazardous or toxic duty | A | 16 | 1 | 139
[11 empty] | P5-A | Overpressure Protection | PSV in non-hazardous, non-toxic service where pressure is above 50 barg | A | 16 | 2 | 140
[11 empty] | P5-A | Overpressure Protection | PSV in non-hazardous, nontoxic service where fluid temperature is above 120 degrees Celsius | A | 16 | 3 | 141
[11 empty] | P5-A | Overpressure Protection | PSV in non-hazardous, nontoxic service where inlet size 8” or above | A | 16 | 4 | 142
[11 empty] | P5-A | Overpressure Protection | All other PSVs | B | 16 | 5 | 143
[11 empty] | P5-A | Overpressure Protection | NRV credited in the sizing case for a PSV | A | 16 | 6 | 144
[11 empty] | P5-A | Overpressure Protection | NRV that protects against any E+ severity event. For example, damage to Equipment | A | 16 | 7 | 145
[11 empty] | P5-A | Overpressure Protection | NRVs where consequence/likelihood of failure combination leads to a turquoise risk | B | 16 | 8 | 146
[11 empty] | P5-A | Overpressure Protection | All other NRVs | C | 16 | 9 | 147
[11 empty] | P5-A | Overpressure Protection | ROs (or FOs) that restrict gas flow to flare | A | 16 | 10 | 148
[11 empty] | P5-A | Overpressure Protection | ROs (or FOs) that restrict flow to a PSV | A | 16 | 11 | 149
[11 empty] | P5-A | Overpressure Protection | ROs in pump recirculation lines | B | 16 | 12 | 150
[11 empty] | P5-A | Overpressure Protection | Control valves credited in LOPA | A | 16 | 13 | 151
[11 empty] | P5-A | Overpressure Protection | Bursting disks in hazardous or toxic duty | A | 16 | 14 | 152
[11 empty] | P5-A | Overpressure Protection | Bursting disks protecting an HP/LP interface. For example, cases where a bursting disk is protecting the shell side of a heat exchanger in the event of tube rupture | A | 16 | 15 | 153
[11 empty] | P5-A | Overpressure Protection | Bursting disk relieving directly to flare (i.e. no PSV downstream) | A | 16 | 16 | 154
[11 empty] | P5-A | Overpressure Protection | Bursting disks located upstream of a PSV with the intent of protecting that PSV from fouling | Same criticality as the PSV | 16 | 17 | 155
[11 empty] | P5-A | Overpressure Protection | Other bursting disks | B | 16 | 18 | 156
[11 empty] | P5-A | Overpressure Protection | Vacuum breakers that are part of barrier P4-E (Oil Storage and Offloading) | A | 16 | 19 | 157
[11 empty] | P5-A | Overpressure Protection | Vacuum breakers in hazardous or toxic duty | A | 16 | 20 | 158
[11 empty] | P5-A | Overpressure Protection | Other Vacuum breakers not covered by the descriptions above. | C | 16 | 21 | 159
[11 empty] | P5-A | Overpressure Protection | Isolation valves where sealing integrity is essential to ensure planned maintenance of Equipment can be performed. | Same criticality as Equipment being isolated. | 16 | 22 | 160
[11 empty] | P5-B | Blowdown vent and flare | Blowdown valves in hazardous or toxic duty | A | 17 | 22 | 161
[11 empty] | P5-B | Blowdown vent and flare | Blowdown valves in non-hazardous, nontoxic duty | B | 17 | 22 | 162
[11 empty] | P5-B | Blowdown vent and flare | Bursting disks provided as an alternative means to relieve back pressure in the event of FOV failure. For example, bursting disks in flare XXV bypass lines | A | 17 | 22 | 163
[11 empty] | P5-B | Blowdown vent and flare | FOVs in hazardous and non-toxic duty required to react within 2 seconds to prevent an overpressure ratio of >=1.3 | A | 17 | 22 | 164
[11 empty] | P5-B | Blowdown vent and flare | All other FOVs | B | 17 | 22 | 165
[11 empty] | P5-B | Blowdown vent and flare | HP Flare KO Drum | A | 17 | 22 | 166
[11 empty] | P5-B | Blowdown vent and flare | HP Flare KO Drum Pumps (at a component level, align with P4-D) | A | 17 | 22 | 167
[11 empty] | P5-B | Blowdown vent and flare | HP Flare KO Drum Heaters | A | 17 | 22 | 168
[11 empty] | P5-B | Blowdown vent and flare | LP Flare KO Drum | A | 17 | 22 | 169
[11 empty] | P5-B | Blowdown vent and flare | LP Flare KO Drum Pumps (at a component level, align with P4-D) | A | 17 | 22 | 170
[11 empty] | P5-B | Blowdown vent and flare | KO Drum systems that ensure that liquid droplets larger than 300 microns cannot carry to flare | B | 17 | 22 | 171
[11 empty] | P5-B | Blowdown vent and flare | Flare tip ignition systems | A | 17 | 22 | 172
[11 empty] | P5-B | Blowdown vent and flare | Flare system XXVs that are not covered under FOVs | A | 17 | 22 | 173
[11 empty] | P5-B | Blowdown vent and flare | Flare tips | A | 17 | 22 | 174
[11 empty] | P5-B | Blowdown vent and flare | Any Equipment that maintains the barrier between wet and dry fluids | A | 17 | 22 | 175
[11 empty] | P5-B | Blowdown vent and flare | Vents in hazardous or toxic duty that are required to prevent overpressure ratio >=1.3 | A | 17 | 22 | 176
[11 empty] | P5-B | Blowdown vent and flare | Other vents | C | 17 | 22 | 177
[11 empty] | P5-B | Blowdown vent and flare | Equipment providing early indication of blockages within flare header | A | 17 | 22 | 178
[11 empty] | P5-B | Blowdown vent and flare | Isolation valves where sealing integrity is essential to ensure planned maintenance of Equipment can be performed. | Same criticality as Equipment being isolated. | 17 | 22 | 179
[11 empty] | P5-B | Blowdown vent and flare | Flare pipework and headers (align with barrier P4-C) | A | 17 | 22 | 180
[11 empty] | P6-A | Digital security | Fire walls | A | 18 | 22 | 181
[11 empty] | P6-A | Digital security | Remote access servers | A | 18 | 22 | 182
[11 empty] | P6-A | Digital security | Architecture | A | 18 | 22 | 183
[11 empty] | P6-A | Digital security | Staging servers for Anti-virus and OS patches | A | 18 | 22 | 184
[11 empty] | P6-A | Control systems - LoPs | Transmitter, pressure and level switches, barrier, junction box, I/O card, controller card, communications card, Wiring Panels, system cable, motor/compressor/heater contactors and relays, control valves, Anti-surge valve, positioners, solenoids on control valves, ccc controller cards, network switches, HMI screens, UPS, Power cables, power supplies and power distribution. | A | 19 | 22 | 185
[11 empty] | P6-A | Control systems - non LoPs, LOPA initiating causes | Transmitter, pressure and level switches, barrier, junction box, I/O card, controller card, communications card, Wiring Panels, system cable, control valves, positioners, network switches, HMI screens, UPS, Power cables, power supplies and power distribution. | B | 20 | 22 | 186
[11 empty] | P6-A | Control systems - all others | Transmitter, pressure and level switches, barrier, junction box, I/O card, controller card, communications card, Wiring Panels, system cable, control valves, positioners, network switches, HMI screens, UPS, Power cables, power supplies and power distribution. | C | 21 | 22 | 187
[11 empty] | P7-A | SIS - LoP Components | LoP Components: | A | 22 | 22 | 188
[11 empty] | P7-A | SIS - LoP Components | Transmitter, barrier, junction box, I/O card, communications card, logic solvers, system cable, motor/compressor contactors/heater and relays, shutdown valves, actuators, solenoids, XV valve HPU units, partial stroke testing Equipment, HMI screens, Wiring Panels, network switches, UPS, Power cables, power supplies and power distribution. | A | 22 | 22 | 189
[11 empty] | P7-A | SIS - LoP Components | Testing Equipment | A | 22 | 22 | 190
[11 empty] | P7-A | SIS - LoP Components | Shutdown Components: XXV valves, blow down valves, switches/push buttons | A | 22 | 22 | 191
[11 empty] | P7-A | SIS - Non LoP Components | LoP Components: | B | 23 | 22 | 192
[11 empty] | P7-A | SIS - Non LoP Components | Transmitter, barrier, junction box, I/O card, communications card, logic solvers, system cable, motor/compressor contactors/heater and relays, shutdown valves, solenoids, XV valve HPU units, partial stroke testing Equipment, HMI screens, Wiring Panels, Shutdown switches, network switches, UPS, Power cables, power supplies and power distribution. | B | 23 | 22 | 193
[11 empty] | P8 | Alarms & operator response | Transmitter, barrier, junction box, I/O card, controller card, system cable, network switches, VDU screens, Wiring Panels, UPS, power supplies and power distribution. | A | 24 | 22 | 194
[11 empty] | P9-A | Collision Prevention | Nav Aids lights, sounders & UPS systems | A | 25 | 22 | 195
[11 empty] | P9-B | Export tanker birthing and position monitoring | Mooring Hawser and Load Monitoring | B | 26 | 22 | 196
[11 empty] | P9-B | Export tanker birthing and position monitoring | Berthing System (TAOMS) | B | 26 | 22 | 197
[11 empty] | M1-A | Bunding, Open and Closed Hazardous Drains | Tunn dishes / Drain Pans/Drip trays / Isolation valves / Bunds | B | 27 | 22 | 198
[11 empty] | M1-A | Bunding, Open and Closed Hazardous Drains | Main Deck Coaming | B | 27 | 22 | 199
[11 empty] | M1-A | Bunding, Open and Closed Hazardous Drains | Open Hazardous Drains Water seals | A | 27 | 22 | 200
[11 empty] | M1-A | Bunding, Open and Closed Hazardous Drains | Close drain Drum Alarms | A | 27 | 22 | 201
[11 empty] | M1-A | Bunding, Open and Closed Hazardous Drains | Close drain Drum heating system (heating Coil, instrumentation, insulation) | A | 27 | 22 | 202
[11 empty] | M1-A | Bunding, Open and Closed Hazardous Drains | Secondary containments | B | 27 | 22 | 203
[11 empty] | M1-A | Bunding, Open and Closed Hazardous Drains | Helideck Drainage | B | 27 | 22 | 204
[11 empty] | M1-A | Bunding, Open and Closed Hazardous Drains | Rodding | A | 27 | 22 | 205
[11 empty] | M2-A | Passive Fire Protection | PFP where applied | A | 28 | 22 | 206
[11 empty] | M2-B | Blast Overpressure Protection | Blast Walls | A | 29 | 22 | 207
[11 empty] | M2-B | Blast Overpressure Protection | Blast Doors | A | 29 | 22 | 208
[11 empty] | M2-C | Temporary refuge integrity | External Temporary Refuge doors | A | 30 | 22 | 209
[11 empty] | M2-C | Temporary refuge integrity | Internal Temporary Fire Refuge doors | B | 30 | 22 | 210
[11 empty] | M3-A | Alarm Annunciation System: | External Speakers Internal Speakers, Strobe Lights Indicator Lights Alarm interface with Fire & Gas Controllers | A | 31 | 22 | 211
[11 empty] | M3-A | Personnel Address (PA) System | Amplifiers Controllers External Speakers Internal Speakers Beacons / Strobe Lights Indicator Lights | A | 32 | 22 | 212
[11 empty] | M3-B | Marine, Aircraft and Helicopter Radio System | Antenna Receiver/transmitter Batteries Sat comms | A | 33 | 22 | 213
[11 empty] | M3-B | Telecommunications | Class A Telecommunication UPS & Shut down | A | 34 | 22 | 214
[11 empty] | M3-B | Electronic Muster System | Locations sensors / badge readers Controllers & Software Interconnecting cable plant and network Display screen and printers Personnel RFID badge devices | A | 35 | 22 | 215
[11 empty] | M3-B | Facility Emergency Telephone & Hot line systems |  | A | 36 | 22 | 216
[11 empty] | M3-B | Facility radio system | Telecommunication towers Hand held radios Base Stations Antennas Radio Repeaters System Controllers | A | 37 | 22 | 217
[11 empty] | M3-C | Emergency Power | Emergency Generator | A | 38 | 22 | 218
[11 empty] | M3-C | Emergency Power | Hull Generators | A | 38 | 22 | 219
[11 empty] | M3-C | Emergency Power | Hull Generators (2 out of 3) | B | 38 | 22 | 220
[11 empty] | M3-C | Emergency Power | UPS Systems | A | 38 | 22 | 221
[11 empty] | M3-D | Emergency Lighting | Emergency Lighting - battery backed | A | 39 | 22 | 222
[11 empty] | M3-D | Emergency Lighting | Emergency Lighting - supplied from Emergency Generator Switchboard | B | 39 | 22 | 223
[11 empty] | M3-D | Emergency Lighting | Emergency Lighting - Emergency Hand Torches in switchgear rooms | B | 39 | 22 | 224
[11 empty] | M4-A | Ignition Prevention | For Equipment in Zone 0 and Zone 1 | A | 40 | 22 | 225
[11 empty] | M4-A | Ignition Prevention | For Equipment in Zone 2 | B | 40 | 22 | 226
[11 empty] | M4-A | Ignition Prevention | Equipment that is required to remain energized in the event of an incident (e.g. Tannoy and beacon systems, emergency lighting, emergency generation etc). | A | 40 | 22 | 227
[11 empty] | M4-B | Inert Gas Blanketing | IGG Generator | A | 41 | 22 | 228
[11 empty] | M4-B | Inert Gas Blanketing | IGG Generator Diesel Oil Supply Pumps | B | 41 | 22 | 229
[11 empty] | M4-B | Inert Gas Blanketing | Isolation valves on locked valve register | A | 41 | 22 | 230
[11 empty] | M5-A | Lifesaving Equipment | Emergency escape breathing devices | A | 42 | 22 | 231
[11 empty] | M5-A | Lifesaving Equipment | Grab bags and smoke hoods | B | 42 | 22 | 232
[11 empty] | M5-A | Lifesaving Equipment | Lifejackets | A | 42 | 22 | 233
[11 empty] | M5-A | Lifesaving Equipment | Lifebuoys | B | 42 | 22 | 234
[11 empty] | M5-A | Lifesaving Equipment | Line-throwing Device | B | 42 | 22 | 235
[11 empty] | M5-A | Lifesaving Equipment | Helicopter Crash Equipment | B | 42 | 22 | 236
[11 empty] | M5-A | Lifesaving Equipment | Fireman Outfits | A | 42 | 22 | 237
[11 empty] | M5-A | Lifesaving Equipment | Emergency Breathing Air Compressor | B | 42 | 22 | 238
[11 empty] | M5-A | Lifesaving Equipment | Storage Containers | C | 42 | 22 | 239
[11 empty] | M5-B | Muster areas, escape and evacuation routes | Station Bill | B | 43 | 22 | 240
[11 empty] | M5-B | Muster areas, escape and evacuation routes | Escape Routes | A | 43 | 22 | 241
[11 empty] | M5-B | Muster areas, escape and evacuation routes | Escape Route Doors | A | 43 | 22 | 242
[11 empty] | M5-B | Muster areas, escape and evacuation routes | Primary Muster Area | A | 43 | 22 | 243
[11 empty] | M5-B | Muster areas, escape and evacuation routes | Egress Routes | A | 43 | 22 | 244
[11 empty] | M5-B | Muster areas, escape and evacuation routes | Temporary Refuge Facilities - HVAC Equipment and Fire / Blast Dampers | A | 43 | 22 | 245
[11 empty] | M5-B | Muster areas, escape and evacuation routes | Alternative Muster Areas | B | 43 | 22 | 246
[11 empty] | M5-C | Lifeboats | Hull, hatch seals, penetrations, shaft, shaft seals, cable glance or window seals, Structural and watertight integrity | A | 44 | 22 | 247
[11 empty] | M5-C | Lifeboats | Clutch, steering, internal lighting, fuel tank, air bottles, emergency provisions and survival Equipment | A | 44 | 22 | 248
[11 empty] | M5-C | Lifeboats | Release Mechanism | A | 44 | 22 | 249
[11 empty] | M5-C | Lifeboats | Deluge, Engine | A | 44 | 22 | 250
[11 empty] | M5-C | Lifeboats | VHF Radio | A | 44 | 22 | 251
[11 empty] | M5-C | Lifeboats | Emergency Beacons | A | 44 | 22 | 252
[11 empty] | M5-D | Means of escape to sea | Life-rafts | A | 45 | 22 | 253
[11 empty] | M5-D | Means of escape to sea | Personal Davit Descent devices | A | 45 | 22 | 254
[11 empty] | M5-D | Means of escape to sea | Embarkation Rope Ladders to Sea | A | 45 | 22 | 255
[11 empty] | M5-E | Helideck | Helideck Landing Area Net (as required) | C | 46 | 22 | 256
[11 empty] | M5-E | Helideck | Perimeter Net - (Integrity inspections) | B | 46 | 22 | 257
[11 empty] | M5-E | Helideck | Helideck Lights - Heliport Identification Lights (H) / Floodlights / Obstruction Lighting | A | 46 | 22 | 258
[11 empty] | M5-E | Helideck | Refueling Equipment - Aviation Fuel System & Equipment (Heli-fuel transfer pumps /nozzles) / Fuel testing / inspections | A | 46 | 22 | 259
[11 empty] | M5-E | Helideck | Firefighting Equipment (System) - including Foam (as required) | A | 46 | 22 | 260
[11 empty] | M5-E | Helideck | Helideck Equipment - Deck crew duties and helicopter Ops support | C | 46 | 22 | 261
[11 empty] | M5-E | Helideck | Emergency Equipment - Helideck emergency response Equipment | B | 46 | 22 | 262
[11 empty] | M5-E | Helideck | MET System (Meteorological Equipment) - On-board IMMS System | C | 46 | 22 | 263
[11 empty] | M5-F | Rescue & Recovery Systems | Place of Safety | B | 47 | 22 | 264
[11 empty] | M5-F | Rescue & Recovery Systems | Man Overboard Alarm | B | 47 | 22 | 265
[11 empty] | M5-F | Rescue & Recovery Systems | Fast Rescue craft | B | 47 | 22 | 266
[11 empty] | M5-G | Cranes | Hoisting system | A | 48 | 22 | 267
[11 empty] | M5-G | Cranes | Boom system | A | 48 | 22 | 268
[11 empty] | M5-G | Cranes | Warning, recording & measuring systems | A | 48 | 22 | 269
[11 empty] | M5-G | Cranes | Structure | A | 48 | 22 | 270
[11 empty] | M5-G | Cranes | Slewing system | B | 48 | 22 | 271
[11 empty] | M5-G | Cranes | Hydraulic system | B | 48 | 22 | 272
[11 empty] | M5-G | Cranes | Prime mover system | B | 48 | 22 | 273
[11 empty] | M5-G | Cranes | Access & walkways | A | 48 | 22 | 274
[11 empty] | M5-G | Cranes | Maintenance Equipment | C | 48 | 22 | 275
[11 empty] | M5-G | Lifting system | Runway beams | A | 49 | 22 | 276
[11 empty] | M5-G | Lifting system | Gantry crane | A | 49 | 22 | 277
[11 empty] | M5-G | Lifting system | Lifeboat davit | A | 49 | 22 | 278
[11 empty] | M5-G | Lifting system | Life-raft davit | A | 49 | 22 | 279
[11 empty] | M5-G | Lifting system | General purpose/maintenance davit | B | 49 | 22 | 280
[11 empty] | M5-G | Lifting system | Winch (for lifting personnel) | A | 49 | 22 | 281
[11 empty] | M5-G | Lifting system | Winch (general purpose - not for lifting personnel) | B | 49 | 22 | 282
[11 empty] | M6-A | Fire & Gas systems | Barrier, junction box, I/O card, communications card, logic solvers, system cable, shutdown valves, solenoids, HMI screens, Wiring Panels, network switches, UPS, Power cables, power supplies and power distribution. | A | 50 | 22 | 283
[11 empty] | M6-A | Fire & Gas systems | Detectors: Flame, Flammable Gas, Heat, Oil Mist, Smoke, Personal Gas Detector Manual call point Testing Equipment F&G mimic panel | A | 50 | 22 | 284
[11 empty] | M6-C | Emergency Shutdown Systems | XV/XXVs on emergency shutdown duty | A | 51 | 22 | 285
[11 empty] | M6-D | Riser ESDVs & EIVs | Export/Import/Injection Riser ESDVs (XXVs) & actuators | A | 52 | 22 | 286
[11 empty] | M6-D | Riser ESDVs & EIVs | Umbilical emergency ESDVs (XXVs) & actuators | A | 52 | 22 | 287
[11 empty] | M6-D | Riser ESDVs & EIVs | Injection Flowline EIVs (XV) & actuators | A | 52 | 22 | 288
[11 empty] | M7 | Fire protection | Firewater pumps (main and jockey), drivers, their controls and control panels | A | 53 | 22 | 289
[11 empty] | M7 | Fire protection | Fixed firewater /foam monitors/hydrants/hose stations (supplementary fire-fighting system) | B | 53 | 22 | 290
[11 empty] | M7 | Fire protection | Fixed firewater /foam monitors/hydrants/hose stations (primary fire-fighting system) | A | 53 | 22 | 291
[11 empty] | M7 | Fire protection | Zone isolation valves | A | 53 | 22 | 292
[11 empty] | M7 | Fire protection | Sprinkler / Deluge Nozzle (≥10 per zone) | B | 53 | 22 | 293
[11 empty] | M7 | Fire protection | Sprinkler / Deluge Nozzle (<10 per zone) | A | 53 | 22 | 294
[11 empty] | M7 | Fire protection | Pressure / level / flow instruments | A | 53 | 22 | 295
[11 empty] | M7 | Fire protection | Control Valves | A | 53 | 22 | 296
[11 empty] | M7 | Fire protection | Logic solvers | A | 53 | 22 | 297
[11 empty] | M7 | Fire protection | Accommodation hydrants (main fire-fighting mechanism) | A | 53 | 22 | 298
[11 empty] | M7 | Fire protection | Accommodation hydrants (if sprinkler system present) | B | 53 | 22 | 299
[11 empty] | M7 | Fire protection | Fusible plug / fusible loop (≥3 per fire zone) | B | 53 | 22 | 300
[11 empty] | M7 | Fire protection | Fusible plug / fusible loop (<3 per zone) | A | 53 | 22 | 301
[11 empty] | M7-B | Miscellaneous fire protection systems | Hose reels, nozzles and portable fire monitors | B | 54 | 22 | 302
[11 empty] | M7-B | Miscellaneous fire protection systems | Mobile (wheeled) fire extinguishers | B | 54 | 22 | 303
[11 empty] | M7-B | Miscellaneous fire protection systems | Fixed CO2 Fire Extinguishing Systems | B | 54 | 22 | 304
[11 empty] | M7-B | Miscellaneous fire protection systems | Galley Fire Suppression System | A | 54 | 22 | 305
[11 empty] | M7-B | Miscellaneous fire protection systems | Water Mist Systems | B | 54 | 22 | 306

## FA_PESR
Failure Code | FA_PESR |  |  |  | Number of Locations in failure code when defaults assigned: | 49 |  | Final Criticality Code |  | B | This table and supporting cells are used to populate dynamic dropdowns for typical component criticalities, copy and paste from here if selectors for safety impact overrides are not working
Description | RUPTURE DISC
Reviewed | [10 empty] | Barrier Family | Barrier Family Description | Typical Components | Typical Criticality | Barrier Family ID | Column2 | Item No | FamilyList | ComponentList | Code |  | Barrier Family | Components
Agreed | [10 empty] | P2-A/B | Structural Integrity | Primary Structures - All Components | A | 1 | 0 | 1 | Structural Integrity | PSV in hazardous or toxic duty | A | Count | 54 | 22
Risk Matrix Assessment |  |  |  |  | Criticality for CMMS Rules |  | ABC Allocation Rules |  |  |  | P2-A/B | Structural Integrity | Secondary Structures - Single component failure results in hydrocarbon LOPC | A | 1 | 0 | 2 | Stability loading control & watertight integrity | PSV in non-hazardous, non-toxic service where pressure is above 50 barg | A | Selected ID | 16 | #N/A
Highest Impact Event with its likelihood is shown in each category (may not be highest risk score) |  |  |  |  | Is the item SCE? (Safety impact D or greater) | NO |  |  | Calculation has been overriden? | FALSE | P2-A/B | Structural Integrity | Secondary Structures - Single component failure results in object dropping >3m | A | 1 | 0 | 3 | Station Keeping | PSV in non-hazardous, nontoxic service where fluid temperature is above 120 degrees Celsius | A
This is used to feed the failure code criticalities | [7 empty] | Replace this text with some comments if overriding the calculated code. This cell is locked until the code is changed fromm the derived value below |  |  | P2-A/B | Structural Integrity | Secondary Structures - Single component failure has no immediate consequence | C | 1 | 0 | 4 | Swivel Stack Assembly | PSV in non-hazardous, nontoxic service where inlet size 8” or above | A
Category | Impact | Likelihood | Rating |  | Derived CMMS Location Priority | 8 |  |  |  |  | P2-A/B | Structural Integrity | Tertiary Structures - Failure may result in fall >3m | A | 1 | 0 | 5 | Swivel Fluid Barrier System | All other PSVs | B |  | 54 | 22
Safety | E | 5 | 8 |  | Redundancy applies? | No |  |  |  |  | P2-A/B | Structural Integrity | Tertiary Structures - Failure may result in fall 1 - 3m | B | 1 | 0 | 6 | Swivel/Turret Pipework | NRV credited in the sizing case for a PSV | A
Environmental | F | 5 | 7 |  | Elements contributing to CMMS Location Criticality rating | 8 |  | Derived SAP A/B/C = |  | B | P2-A/B | Structural Integrity | Tertiary Structures - Failure may result in fall <1m | C | 1 | 0 | 7 | Turret Chain Table | NRV that protects against any E+ severity event. For example, damage to Equipment | A
Production | F | 5 | 7 |  |  | 6 |  | This can be manually overidden, by overwriting |  |  | P3-A | Stability loading control & watertight integrity | Ballast Pumps | A | 2 | 0 | 8 | Main Turret Bearing | NRVs where consequence/likelihood of failure combination leads to a turquoise risk | B
Business | H | 5 | 5 |  |  | 6 |  | formula in K1, but comments to be supplied as justification |  |  | P3-A | Stability loading control & watertight integrity | Sea Chest Valves | A | 2 | 0 | 9 | Wellhead integrity | All other NRVs | C
[6 empty] | 2 |  |  |  |  | P3-A | Stability loading control & watertight integrity | Loading Computer | A | 2 | 0 | 10 | Subsea Integrity | ROs (or FOs) that restrict gas flow to flare | A
Risk Matrix Population Inputs | [10 empty] | P3-A | Stability loading control & watertight integrity | Tank/Draft Monitoring systems | B | 2 | 0 | 11 | Process Containment Integrity | ROs (or FOs) that restrict flow to a PSV | A
Safety Scenarios | Impact | Likelihood | Risk Score | Code for Letter | Justification / Comment2 |  | Safety Impact Overrides based on typical criticalities BP Guide 100041 |  |  |  | P3-A | Stability loading control & watertight integrity | Ballast/Cargo/Slop tank Valve control monitoring system | A | 2 | 0 | 12 | Gas Turbine Packages & Hydrocarbon RE | ROs in pump recirculation lines | B
Loss of Function | E | 5 | 8 | 69 | Initial Estimate based quick judegment (not in AGT) |  | MAH Barrier family | MAH barrier |  | ABC | P3-A | Stability loading control & watertight integrity | Bilge System Alarms CCR | A | 2 | 0 | 13 | Non Hydrocarbon RE (air compressors, water and hydraulic pumps) | Control valves credited in LOPA | A
|  |  | #N/A |  |  |  | Overpressure Protection | Other bursting disks |  | B | P3-A | Stability loading control & watertight integrity | Ballast Pump Hydraulic Power | A | 2 | 0 | 14 | Diesel Driven Packages | Bursting disks in hazardous or toxic duty | A
|  |  | #N/A | [7 empty] | P3-A | Stability loading control & watertight integrity | Down-flooding Points | A | 2 | 0 | 15 | Oil Storage & Offloading | Bursting disks protecting an HP/LP interface. For example, cases where a bursting disk is protecting the shell side of a heat exchanger in the event of tube rupture | A
|  |  | #N/A |  |  |  | Comment on barrier selection | Escalate by system, package |  |  | P3-A | Stability loading control & watertight integrity | Tank Hatches | B | 2 | 0 | 16 | Overpressure Protection | Bursting disk relieving directly to flare (i.e. no PSV downstream) | A
[11 empty] | P3-A | Stability loading control & watertight integrity | Cargo transfer/loading system | A | 2 | 0 | 17 | Blowdown vent and flare | Bursting disks located upstream of a PSV with the intent of protecting that PSV from fouling | Same criticality as the PSV
Environmental Scenarios | Impact | Likelihood | Risk Score | Code for Letter | Justification / Comment2 | [5 empty] | P3-B | Station Keeping | Chain Stoppers | A | 3 | 0 | 18 | Digital security | Other bursting disks | B
Loss of Function | F | 5 | 7 | 70 | Initial Estimate based quick judegment (not in AGT) | [5 empty] | P3-B | Station Keeping | Mooring Chains (top chain, bottom chain, wire/polyester rope rope) | A | 3 | 0 | 19 | Control systems - LoPs | Vacuum breakers that are part of barrier P4-E (Oil Storage and Offloading) | A
|  |  | #N/A | [7 empty] | P3-B | Station Keeping | Suction Piles | A | 3 | 0 | 20 | Control systems - non LoPs, LOPA initiating causes | Vacuum breakers in hazardous or toxic duty | A
|  |  | #N/A | [7 empty] | P3-C | Swivel Stack Assembly | Utility, Production, LVSR (Low Voltage Slip Ring) Swivel Rings | A | 4 | 0 | 21 | Control systems - all others | Other Vacuum breakers not covered by the descriptions above. | C
[11 empty] | P3-C | Swivel Stack Assembly | Swivel Seals (Primary and Secondary Seals) | A | 4 | 0 | 22 | SIS - LoP Components | Isolation valves where sealing integrity is essential to ensure planned maintenance of Equipment can be performed. | Same criticality as Equipment being isolated.
[7 empty] | High likelihood threshold for business impacts: likelihood > |  | 5 |  | P3-C | Swivel Stack Assembly | Fibre Optic Ring Joint | A | 4 | 0 | 23 | SIS - Non LoP Components
Financial Scenarios | Impact | Likelihood | Risk Score | Code for Letter | Justification / Comment2 |  | Financial Impact Flowchart |  |  |  | P3-C | Swivel Fluid Barrier System | HPU Reservoir | A | 5 | 0 | 24 | Alarms & operator response
Loss of Function | F | 5 | 7 | 70 | Initial Estimate based quick judegment (not in AGT) |  | Condition |  | Output | ABC | P3-C | Swivel Fluid Barrier System | HPU Pumps, filters and automatic controls | A | 5 | 0 | 25 | Collision Prevention
|  |  | #N/A |  |  |  | Failure of location < E business impact? |  | Yes | C | P3-C | Swivel Fluid Barrier System | N2 hydraulic Accumulators | A | 5 | 0 | 26 | Export tanker birthing and position monitoring
|  |  | #N/A |  |  |  | Failure of location < F business impact? |  | No | C | P3-C | Swivel/Turret Pipework | Hard piping, PSVs, Valves, etc. | A | 6 | 0 | 27 | Bunding, Open and Closed Hazardous Drains
|  |  | #N/A |  |  |  | Failure of location <= G business impact? |  | No |  | P3-C | Swivel/Turret Pipework | Flexible Hoses Required | A | 6 | 0 | 28 | Passive Fire Protection
[11 empty] | P3-C | Turret Chain Table | Anchor Mooring Leg | A | 7 | 0 | 29 | Blast Overpressure Protection
Non-Financial Scenarios | Impact | Likelihood | Risk Score | Code for Letter | Justification / Comment2 |  | Non-financial flowchart |  |  |  | P3-C | Turret Chain Table | Riser/Umbilical Installation and Maintenance System | A | 7 | 0 | 30 | Temporary refuge integrity
Loss of Function | H | 5 | 5 | 72 | Initial Estimate based quick judegment (not in AGT) |  | Condition |  | Output | ABC | P3-C | Turret Chain Table | (hydraulic winch, wire rope, and HPU) | A | 7 | 0 | 31 | Alarm Annunciation System:
|  |  | #N/A |  |  |  | Is this equipment an IPL in a LOPA? |  | No | C | P3-C | Turret Chain Table | Adjusting Mooring Chain Tension | A | 7 | 0 | 32 | Personnel Address (PA) System
|  |  | #N/A |  |  |  | Non-financial impact > E or regulatory req't && Likelihood high |  | No | C | P3-C | Main Turret Bearing | Grease Lubrication System (grease pump, | A | 8 | 0 | 33 | Marine, Aircraft and Helicopter Radio System
[7 empty] | Regulatory Requirement overrides? | No | No | C | P3-C | Main Turret Bearing | metering valves, injector divider valves, etc.) | A | 8 | 0 | 34 | Telecommunications
[11 empty] | P3-C | Main Turret Bearing | Main Bearing, Cover, Bearing Studs etc. | A | 8 | 0 | 35 | Electronic Muster System
[11 empty] | P4-A | Wellhead integrity | Annulus Swab | B | 9 | 0 | 36 | Facility Emergency Telephone & Hot line systems
[11 empty] | P4-A | Wellhead integrity | Annulus Master | B | 9 | 0 | 37 | Facility radio system
[11 empty] | P4-A | Wellhead integrity | Crossover | B | 9 | 0 | 38 | Emergency Power
[11 empty] | P4-A | Wellhead integrity | Production Swab | B | 9 | 0 | 39 | Emergency Lighting
[11 empty] | P4-A | Wellhead integrity | Production Master | B | 9 | 0 | 40 | Ignition Prevention
[11 empty] | P4-A | Wellhead integrity | Production Wing | B | 9 | 0 | 41 | Inert Gas Blanketing
[11 empty] | P4-A | Wellhead integrity | SCSSV | A | 9 | 0 | 42 | Lifesaving Equipment
[11 empty] | P4-B | Subsea Integrity | Production Tree | A | 10 | 0 | 43 | Muster areas, escape and evacuation routes
[11 empty] | P4-B | Subsea Integrity | Gas Injection Tree | A | 10 | 0 | 44 | Lifeboats
[11 empty] | P4-B | Subsea Integrity | Water Injection Tree | A | 10 | 0 | 45 | Means of escape to sea
[11 empty] | P4-B | Subsea Integrity | Process Gas Pipeline | A | 10 | 0 | 46 | Helideck
[11 empty] | P4-B | Subsea Integrity | Oil Production Pipeline | A | 10 | 0 | 47 | Rescue & Recovery Systems
[11 empty] | P4-B | Subsea Integrity | Water Injection Pipeline | B | 10 | 0 | 48 | Cranes
[11 empty] | P4-B | Subsea Integrity | Subsea Pig Launcher / Receiver | A | 10 | 0 | 49 | Lifting system
[11 empty] | P4-B | Subsea Integrity | Subsea Anchor Pile | A | 10 | 0 | 50 | Fire & Gas systems
[11 empty] | P4-B | Subsea Integrity | Subsea Buoyancy Tank | A | 10 | 0 | 51 | Emergency Shutdown Systems
[11 empty] | P4-B | Subsea Integrity | Subsea Pipeline Crossing Support | B | 10 | 0 | 52 | Riser ESDVs & EIVs
[11 empty] | P4-B | Subsea Integrity | Subsea Electrical Flying Lead | B | 10 | 0 | 53 | Fire protection
[11 empty] | P4-B | Subsea Integrity | Subsea Electrical Junction Box | B | 10 | 0 | 54 | Miscellaneous fire protection systems
[11 empty] | P4-B | Subsea Integrity | Subsea Extension Umbilical | B | 10 | 0 | 55
[11 empty] | P4-B | Subsea Integrity | Subsea Flowline Buckle Initiator | B | 10 | 0 | 56
[11 empty] | P4-B | Subsea Integrity | Subsea Flowline Holdback Pile | A | 10 | 0 | 57
[11 empty] | P4-B | Subsea Integrity | Subsea Production Flexible Riser | A | 10 | 0 | 58
[11 empty] | P4-B | Subsea Integrity | Subsea Gas Injection Flexible Riser | A | 10 | 0 | 59
[11 empty] | P4-B | Subsea Integrity | Subsea Water Injection Flexible Riser | A | 10 | 0 | 60
[11 empty] | P4-B | Subsea Integrity | Subsea Service Flexible Riser | A | 10 | 0 | 61
[11 empty] | P4-B | Subsea Integrity | Subsea Gas Injection Flexible Spur | A | 10 | 0 | 62
[11 empty] | P4-B | Subsea Integrity | Subsea Water Injection Flexible Spur | B | 10 | 0 | 63
[11 empty] | P4-B | Subsea Integrity | Subsea Production Flowline Termination Assembly | A | 10 | 0 | 64
[11 empty] | P4-B | Subsea Integrity | Subsea Gas Injection Flowline Termination Assembly | A | 10 | 0 | 65
[11 empty] | P4-B | Subsea Integrity | Subsea Water Injection Flowline Termination Assembly | B | 10 | 0 | 66
[11 empty] | P4-B | Subsea Integrity | Subsea Service Flowline Termination Assembly | B | 10 | 0 | 67
[11 empty] | P4-B | Subsea Integrity | Subsea Riser Gas Lift Module | A | 10 | 0 | 68
[11 empty] | P4-B | Subsea Integrity | Subsea Distribution (Hydraulic Control) Unit | B | 10 | 0 | 69
[11 empty] | P4-B | Subsea Integrity | Subsea Hydraulic/Chemical Flying Lead | B | 10 | 0 | 70
[11 empty] | P4-B | Subsea Integrity | Subsea Main Umbilical | B | 10 | 0 | 71
[11 empty] | P4-B | Subsea Integrity | Subsea Hydraulic Power Unit | A | 10 | 0 | 72
[11 empty] | P4-B | Subsea Integrity | Subsea Control Panel | B | 10 | 0 | 73
[11 empty] | P4-B | Subsea Integrity | Subsea Production Inline Tee Assembly | A | 10 | 0 | 74
[11 empty] | P4-B | Subsea Integrity | Subsea Gas Injection Inline Tee Assembly | A | 10 | 0 | 75
[11 empty] | P4-B | Subsea Integrity | Subsea Water Injection Inline Tee Assembly | B | 10 | 0 | 76
[11 empty] | P4-B | Subsea Integrity | Subsea Service Inline Tee Assembly | B | 10 | 0 | 77
[11 empty] | P4-B | Subsea Integrity | Subsea Infield Umbilical | B | 10 | 0 | 78
[11 empty] | P4-B | Subsea Integrity | Subsea Master Control System | A | 10 | 0 | 79
[11 empty] | P4-B | Subsea Integrity | Subsea Multiphase Flowmeter | B | 10 | 0 | 80
[11 empty] | P4-B | Subsea Integrity | Subsea Manifold | A | 10 | 0 | 81
[11 empty] | P4-B | Subsea Integrity | Subsea Anchor Pile (Manifold Support Structure) | B | 10 | 0 | 82
[11 empty] | P4-B | Subsea Integrity | Subsea Manifold Support Structure | B | 10 | 0 | 83
[11 empty] | P4-B | Subsea Integrity | Subsea Riser Tower Monitoring System | B | 10 | 0 | 84
[11 empty] | P4-B | Subsea Integrity | Subsea Riser Tower | A | 10 | 0 | 85
[11 empty] | P4-B | Subsea Integrity | Subsea Rigid Riser | A | 10 | 0 | 86
[11 empty] | P4-B | Subsea Integrity | Subsea Riser Base | A | 10 | 0 | 87
[11 empty] | P4-B | Subsea Integrity | Subsea Control Module | B | 10 | 0 | 88
[11 empty] | P4-B | Subsea Integrity | Subsea Production Spool Piece | A | 10 | 0 | 89
[11 empty] | P4-B | Subsea Integrity | Subsea Gas Injection Spool Piece | A | 10 | 0 | 90
[11 empty] | P4-B | Subsea Integrity | Subsea Water Injection Spool Piece | B | 10 | 0 | 91
[11 empty] | P4-B | Subsea Integrity | Subsea Service Spool Piece | A | 10 | 0 | 92
[11 empty] | P4-B | Subsea Integrity | Subsea Umbilical | B | 10 | 0 | 93
[11 empty] | P4-B | Subsea Integrity | Subsea Production Tree Jumper | B | 10 | 0 | 94
[11 empty] | P4-C | Process Containment Integrity | All pressure retaining Equipment and pipework for hydrocarbons with flash point less than 52o C | A | 11 | 0 | 95
[11 empty] | P4-C | Process Containment Integrity | All pressure retaining Equipment and pipework for service conditions greater than B16.5, Class 300 | A | 11 | 0 | 96
[11 empty] | P4-C | Process Containment Integrity | All pressure retaining Equipment and pipework operating at temperature greater than 120o C | A | 11 | 0 | 97
[11 empty] | P4-C | Process Containment Integrity | All pressure retaining Equipment and pipework for highly toxic substances | A | 11 | 0 | 98
[11 empty] | P4-C | Process Containment Integrity | All pressure retaining Equipment and pipework with corrosion resistant linings | A | 11 | 0 | 99
[11 empty] | P4-C | Process Containment Integrity | All pressure retaining Equipment and pipework associated with fire water delivery systems | A | 11 | 0 | 100
[11 empty] | P4-C | Process Containment Integrity | Bilge and ballast pipework | A | 11 | 0 | 101
[11 empty] | P4-C | Process Containment Integrity | All other pressure Equipment and pipework | C | 11 | 0 | 102
[11 empty] | P4-C | Process Containment Integrity | Supports for criticality A pressure systems | A | 11 | 0 | 103
[11 empty] | P4-C | Process Containment Integrity | Insulation installed on criticality A pressure systems | A | 11 | 0 | 104
[11 empty] | P4-C | Process Containment Integrity | Painting on criticality A pressure systems | A | 11 | 0 | 105
[11 empty] | P4-C | Process Containment Integrity | Bolting on criticality A pressure systems | A | 11 | 0 | 106
[11 empty] | P4-C | Process Containment Integrity | All other supports, paint and bolting | C | 11 | 0 | 107
[11 empty] | P4-D | Gas Turbine Packages & Hydrocarbon RE | Gas Generator | A | 12 | 0 | 108
[11 empty] | P4-D | Gas Turbine Packages & Hydrocarbon RE | Alternators | B | 12 | 0 | 109
[11 empty] | P4-D | Gas Turbine Packages & Hydrocarbon RE | Power Turbine | B | 12 | 0 | 110
[11 empty] | P4-D | Gas Turbine Packages & Hydrocarbon RE | All Casing joints, fittings and seals | B | 12 | 0 | 111
[11 empty] | P4-D | Gas Turbine Packages & Hydrocarbon RE | All Shaft Seals | A | 12 | 0 | 112
[11 empty] | P4-D | Gas Turbine Packages & Hydrocarbon RE | All coupling members | B | 12 | 0 | 113
[11 empty] | P4-D | Gas Turbine Packages & Hydrocarbon RE | Pressurized Enclosures | A | 12 | 0 | 114
[11 empty] | P4-D | Gas Turbine Packages & Hydrocarbon RE | Fire & Gas System | A | 12 | 0 | 115
[11 empty] | P4-D | Gas Turbine Packages & Hydrocarbon RE | All Shaft Seals System Ancillaries | A | 12 | 0 | 116
[11 empty] | P4-D | Gas Turbine Packages & Hydrocarbon RE | Special Protection Systems (Surge Protection, Over Speed, Electrical Power Protection) | A | 12 | 0 | 117
[11 empty] | P4-D | Gas Turbine Packages & Hydrocarbon RE | All Protective Systems (Pressure, temperature, Vibration, NRV, PSVs) | A | 12 | 0 | 118
[11 empty] | P4-D | Gas Turbine Packages & Hydrocarbon RE | Auxiliaries like (cleaning system, control system, utilities) | B | 12 | 0 | 119
[11 empty] | P4-D | Non Hydrocarbon RE (air compressors, water and hydraulic pumps) | Equipment and protective systems including all LOPC for fluid and power (mechanical destruction) (LOPC risk turquoise and below) | B | 13 | 0 | 120
[11 empty] | P4-D | Non Hydrocarbon RE (air compressors, water and hydraulic pumps) | Equipment and protective systems including all LOPC for fluid and power (mechanical destruction) (LOPC risk above turquoise) | A | 13 | 0 | 121
[11 empty] | P4-D | Diesel Driven Packages | Diesel Engine | B | 14 | 0 | 122
[11 empty] | P4-D | Diesel Driven Packages | Alternators | B | 14 | 0 | 123
[11 empty] | P4-D | Diesel Driven Packages | All Fuel system Joints, Fittings and Seals | B | 14 | 0 | 124
[11 empty] | P4-D | Diesel Driven Packages | All coupling members | B | 14 | 0 | 125
[11 empty] | P4-D | Diesel Driven Packages | All Safety Protective Systems (over speed, Mist Detection, Cooling Medium Temperature, etc.) | A | 14 | 0 | 126
[11 empty] | P4-D | Diesel Driven Packages | All other Systems (governor, control, utilities, etc.) | B | 14 | 0 | 127
[11 empty] | P4-E | Oil Storage & Offloading | Export Booster Pumps | A | 15 | 0 | 128
[11 empty] | P4-E | Oil Storage & Offloading | Export Hose | A | 15 | 0 | 129
[11 empty] | P4-E | Oil Storage & Offloading | Marine Growth Prevention Equipment | B | 15 | 0 | 130
[11 empty] | P4-E | Oil Storage & Offloading | Cargo Tank Cleaning Systems | B | 15 | 0 | 131
[11 empty] | P4-E | Oil Storage & Offloading | Cargo & Ballast Hydraulic Valve Control | A | 15 | 0 | 132
[11 empty] | P4-E | Oil Storage & Offloading | Marine Hydraulic systems (pumps, power units and storage tanks) | B | 15 | 0 | 133
[11 empty] | P4-E | Oil Storage & Offloading | Void Tank Gas Detection | A | 15 | 0 | 134
[11 empty] | P4-E | Oil Storage & Offloading | Void Tank Dehumidification systems | B | 15 | 0 | 135
[11 empty] | P4-E | Oil Storage & Offloading | Hydrocarbon Tanks | A | 15 | 0 | 136
[11 empty] | P4-E | Oil Storage & Offloading | Ballast Tanks | A | 15 | 0 | 137
[11 empty] | P4-E | Oil Storage & Offloading | Void Tanks | B | 15 | 0 | 138
[11 empty] | P5-A | Overpressure Protection | PSV in hazardous or toxic duty | A | 16 | 1 | 139
[11 empty] | P5-A | Overpressure Protection | PSV in non-hazardous, non-toxic service where pressure is above 50 barg | A | 16 | 2 | 140
[11 empty] | P5-A | Overpressure Protection | PSV in non-hazardous, nontoxic service where fluid temperature is above 120 degrees Celsius | A | 16 | 3 | 141
[11 empty] | P5-A | Overpressure Protection | PSV in non-hazardous, nontoxic service where inlet size 8” or above | A | 16 | 4 | 142
[11 empty] | P5-A | Overpressure Protection | All other PSVs | B | 16 | 5 | 143
[11 empty] | P5-A | Overpressure Protection | NRV credited in the sizing case for a PSV | A | 16 | 6 | 144
[11 empty] | P5-A | Overpressure Protection | NRV that protects against any E+ severity event. For example, damage to Equipment | A | 16 | 7 | 145
[11 empty] | P5-A | Overpressure Protection | NRVs where consequence/likelihood of failure combination leads to a turquoise risk | B | 16 | 8 | 146
[11 empty] | P5-A | Overpressure Protection | All other NRVs | C | 16 | 9 | 147
[11 empty] | P5-A | Overpressure Protection | ROs (or FOs) that restrict gas flow to flare | A | 16 | 10 | 148
[11 empty] | P5-A | Overpressure Protection | ROs (or FOs) that restrict flow to a PSV | A | 16 | 11 | 149
[11 empty] | P5-A | Overpressure Protection | ROs in pump recirculation lines | B | 16 | 12 | 150
[11 empty] | P5-A | Overpressure Protection | Control valves credited in LOPA | A | 16 | 13 | 151
[11 empty] | P5-A | Overpressure Protection | Bursting disks in hazardous or toxic duty | A | 16 | 14 | 152
[11 empty] | P5-A | Overpressure Protection | Bursting disks protecting an HP/LP interface. For example, cases where a bursting disk is protecting the shell side of a heat exchanger in the event of tube rupture | A | 16 | 15 | 153
[11 empty] | P5-A | Overpressure Protection | Bursting disk relieving directly to flare (i.e. no PSV downstream) | A | 16 | 16 | 154
[11 empty] | P5-A | Overpressure Protection | Bursting disks located upstream of a PSV with the intent of protecting that PSV from fouling | Same criticality as the PSV | 16 | 17 | 155
[11 empty] | P5-A | Overpressure Protection | Other bursting disks | B | 16 | 18 | 156
[11 empty] | P5-A | Overpressure Protection | Vacuum breakers that are part of barrier P4-E (Oil Storage and Offloading) | A | 16 | 19 | 157
[11 empty] | P5-A | Overpressure Protection | Vacuum breakers in hazardous or toxic duty | A | 16 | 20 | 158
[11 empty] | P5-A | Overpressure Protection | Other Vacuum breakers not covered by the descriptions above. | C | 16 | 21 | 159
[11 empty] | P5-A | Overpressure Protection | Isolation valves where sealing integrity is essential to ensure planned maintenance of Equipment can be performed. | Same criticality as Equipment being isolated. | 16 | 22 | 160
[11 empty] | P5-B | Blowdown vent and flare | Blowdown valves in hazardous or toxic duty | A | 17 | 22 | 161
[11 empty] | P5-B | Blowdown vent and flare | Blowdown valves in non-hazardous, nontoxic duty | B | 17 | 22 | 162
[11 empty] | P5-B | Blowdown vent and flare | Bursting disks provided as an alternative means to relieve back pressure in the event of FOV failure. For example, bursting disks in flare XXV bypass lines | A | 17 | 22 | 163
[11 empty] | P5-B | Blowdown vent and flare | FOVs in hazardous and non-toxic duty required to react within 2 seconds to prevent an overpressure ratio of >=1.3 | A | 17 | 22 | 164
[11 empty] | P5-B | Blowdown vent and flare | All other FOVs | B | 17 | 22 | 165
[11 empty] | P5-B | Blowdown vent and flare | HP Flare KO Drum | A | 17 | 22 | 166
[11 empty] | P5-B | Blowdown vent and flare | HP Flare KO Drum Pumps (at a component level, align with P4-D) | A | 17 | 22 | 167
[11 empty] | P5-B | Blowdown vent and flare | HP Flare KO Drum Heaters | A | 17 | 22 | 168
[11 empty] | P5-B | Blowdown vent and flare | LP Flare KO Drum | A | 17 | 22 | 169
[11 empty] | P5-B | Blowdown vent and flare | LP Flare KO Drum Pumps (at a component level, align with P4-D) | A | 17 | 22 | 170
[11 empty] | P5-B | Blowdown vent and flare | KO Drum systems that ensure that liquid droplets larger than 300 microns cannot carry to flare | B | 17 | 22 | 171
[11 empty] | P5-B | Blowdown vent and flare | Flare tip ignition systems | A | 17 | 22 | 172
[11 empty] | P5-B | Blowdown vent and flare | Flare system XXVs that are not covered under FOVs | A | 17 | 22 | 173
[11 empty] | P5-B | Blowdown vent and flare | Flare tips | A | 17 | 22 | 174
[11 empty] | P5-B | Blowdown vent and flare | Any Equipment that maintains the barrier between wet and dry fluids | A | 17 | 22 | 175
[11 empty] | P5-B | Blowdown vent and flare | Vents in hazardous or toxic duty that are required to prevent overpressure ratio >=1.3 | A | 17 | 22 | 176
[11 empty] | P5-B | Blowdown vent and flare | Other vents | C | 17 | 22 | 177
[11 empty] | P5-B | Blowdown vent and flare | Equipment providing early indication of blockages within flare header | A | 17 | 22 | 178
[11 empty] | P5-B | Blowdown vent and flare | Isolation valves where sealing integrity is essential to ensure planned maintenance of Equipment can be performed. | Same criticality as Equipment being isolated. | 17 | 22 | 179
[11 empty] | P5-B | Blowdown vent and flare | Flare pipework and headers (align with barrier P4-C) | A | 17 | 22 | 180
[11 empty] | P6-A | Digital security | Fire walls | A | 18 | 22 | 181
[11 empty] | P6-A | Digital security | Remote access servers | A | 18 | 22 | 182
[11 empty] | P6-A | Digital security | Architecture | A | 18 | 22 | 183
[11 empty] | P6-A | Digital security | Staging servers for Anti-virus and OS patches | A | 18 | 22 | 184
[11 empty] | P6-A | Control systems - LoPs | Transmitter, pressure and level switches, barrier, junction box, I/O card, controller card, communications card, Wiring Panels, system cable, motor/compressor/heater contactors and relays, control valves, Anti-surge valve, positioners, solenoids on control valves, ccc controller cards, network switches, HMI screens, UPS, Power cables, power supplies and power distribution. | A | 19 | 22 | 185
[11 empty] | P6-A | Control systems - non LoPs, LOPA initiating causes | Transmitter, pressure and level switches, barrier, junction box, I/O card, controller card, communications card, Wiring Panels, system cable, control valves, positioners, network switches, HMI screens, UPS, Power cables, power supplies and power distribution. | B | 20 | 22 | 186
[11 empty] | P6-A | Control systems - all others | Transmitter, pressure and level switches, barrier, junction box, I/O card, controller card, communications card, Wiring Panels, system cable, control valves, positioners, network switches, HMI screens, UPS, Power cables, power supplies and power distribution. | C | 21 | 22 | 187
[11 empty] | P7-A | SIS - LoP Components | LoP Components: | A | 22 | 22 | 188
[11 empty] | P7-A | SIS - LoP Components | Transmitter, barrier, junction box, I/O card, communications card, logic solvers, system cable, motor/compressor contactors/heater and relays, shutdown valves, actuators, solenoids, XV valve HPU units, partial stroke testing Equipment, HMI screens, Wiring Panels, network switches, UPS, Power cables, power supplies and power distribution. | A | 22 | 22 | 189
[11 empty] | P7-A | SIS - LoP Components | Testing Equipment | A | 22 | 22 | 190
[11 empty] | P7-A | SIS - LoP Components | Shutdown Components: XXV valves, blow down valves, switches/push buttons | A | 22 | 22 | 191
[11 empty] | P7-A | SIS - Non LoP Components | LoP Components: | B | 23 | 22 | 192
[11 empty] | P7-A | SIS - Non LoP Components | Transmitter, barrier, junction box, I/O card, communications card, logic solvers, system cable, motor/compressor contactors/heater and relays, shutdown valves, solenoids, XV valve HPU units, partial stroke testing Equipment, HMI screens, Wiring Panels, Shutdown switches, network switches, UPS, Power cables, power supplies and power distribution. | B | 23 | 22 | 193
[11 empty] | P8 | Alarms & operator response | Transmitter, barrier, junction box, I/O card, controller card, system cable, network switches, VDU screens, Wiring Panels, UPS, power supplies and power distribution. | A | 24 | 22 | 194
[11 empty] | P9-A | Collision Prevention | Nav Aids lights, sounders & UPS systems | A | 25 | 22 | 195
[11 empty] | P9-B | Export tanker birthing and position monitoring | Mooring Hawser and Load Monitoring | B | 26 | 22 | 196
[11 empty] | P9-B | Export tanker birthing and position monitoring | Berthing System (TAOMS) | B | 26 | 22 | 197
[11 empty] | M1-A | Bunding, Open and Closed Hazardous Drains | Tunn dishes / Drain Pans/Drip trays / Isolation valves / Bunds | B | 27 | 22 | 198
[11 empty] | M1-A | Bunding, Open and Closed Hazardous Drains | Main Deck Coaming | B | 27 | 22 | 199
[11 empty] | M1-A | Bunding, Open and Closed Hazardous Drains | Open Hazardous Drains Water seals | A | 27 | 22 | 200
[11 empty] | M1-A | Bunding, Open and Closed Hazardous Drains | Close drain Drum Alarms | A | 27 | 22 | 201
[11 empty] | M1-A | Bunding, Open and Closed Hazardous Drains | Close drain Drum heating system (heating Coil, instrumentation, insulation) | A | 27 | 22 | 202
[11 empty] | M1-A | Bunding, Open and Closed Hazardous Drains | Secondary containments | B | 27 | 22 | 203
[11 empty] | M1-A | Bunding, Open and Closed Hazardous Drains | Helideck Drainage | B | 27 | 22 | 204
[11 empty] | M1-A | Bunding, Open and Closed Hazardous Drains | Rodding | A | 27 | 22 | 205
[11 empty] | M2-A | Passive Fire Protection | PFP where applied | A | 28 | 22 | 206
[11 empty] | M2-B | Blast Overpressure Protection | Blast Walls | A | 29 | 22 | 207
[11 empty] | M2-B | Blast Overpressure Protection | Blast Doors | A | 29 | 22 | 208
[11 empty] | M2-C | Temporary refuge integrity | External Temporary Refuge doors | A | 30 | 22 | 209
[11 empty] | M2-C | Temporary refuge integrity | Internal Temporary Fire Refuge doors | B | 30 | 22 | 210
[11 empty] | M3-A | Alarm Annunciation System: | External Speakers Internal Speakers, Strobe Lights Indicator Lights Alarm interface with Fire & Gas Controllers | A | 31 | 22 | 211
[11 empty] | M3-A | Personnel Address (PA) System | Amplifiers Controllers External Speakers Internal Speakers Beacons / Strobe Lights Indicator Lights | A | 32 | 22 | 212
[11 empty] | M3-B | Marine, Aircraft and Helicopter Radio System | Antenna Receiver/transmitter Batteries Sat comms | A | 33 | 22 | 213
[11 empty] | M3-B | Telecommunications | Class A Telecommunication UPS & Shut down | A | 34 | 22 | 214
[11 empty] | M3-B | Electronic Muster System | Locations sensors / badge readers Controllers & Software Interconnecting cable plant and network Display screen and printers Personnel RFID badge devices | A | 35 | 22 | 215
[11 empty] | M3-B | Facility Emergency Telephone & Hot line systems |  | A | 36 | 22 | 216
[11 empty] | M3-B | Facility radio system | Telecommunication towers Hand held radios Base Stations Antennas Radio Repeaters System Controllers | A | 37 | 22 | 217
[11 empty] | M3-C | Emergency Power | Emergency Generator | A | 38 | 22 | 218
[11 empty] | M3-C | Emergency Power | Hull Generators | A | 38 | 22 | 219
[11 empty] | M3-C | Emergency Power | Hull Generators (2 out of 3) | B | 38 | 22 | 220
[11 empty] | M3-C | Emergency Power | UPS Systems | A | 38 | 22 | 221
[11 empty] | M3-D | Emergency Lighting | Emergency Lighting - battery backed | A | 39 | 22 | 222
[11 empty] | M3-D | Emergency Lighting | Emergency Lighting - supplied from Emergency Generator Switchboard | B | 39 | 22 | 223
[11 empty] | M3-D | Emergency Lighting | Emergency Lighting - Emergency Hand Torches in switchgear rooms | B | 39 | 22 | 224
[11 empty] | M4-A | Ignition Prevention | For Equipment in Zone 0 and Zone 1 | A | 40 | 22 | 225
[11 empty] | M4-A | Ignition Prevention | For Equipment in Zone 2 | B | 40 | 22 | 226
[11 empty] | M4-A | Ignition Prevention | Equipment that is required to remain energized in the event of an incident (e.g. Tannoy and beacon systems, emergency lighting, emergency generation etc). | A | 40 | 22 | 227
[11 empty] | M4-B | Inert Gas Blanketing | IGG Generator | A | 41 | 22 | 228
[11 empty] | M4-B | Inert Gas Blanketing | IGG Generator Diesel Oil Supply Pumps | B | 41 | 22 | 229
[11 empty] | M4-B | Inert Gas Blanketing | Isolation valves on locked valve register | A | 41 | 22 | 230
[11 empty] | M5-A | Lifesaving Equipment | Emergency escape breathing devices | A | 42 | 22 | 231
[11 empty] | M5-A | Lifesaving Equipment | Grab bags and smoke hoods | B | 42 | 22 | 232
[11 empty] | M5-A | Lifesaving Equipment | Lifejackets | A | 42 | 22 | 233
[11 empty] | M5-A | Lifesaving Equipment | Lifebuoys | B | 42 | 22 | 234
[11 empty] | M5-A | Lifesaving Equipment | Line-throwing Device | B | 42 | 22 | 235
[11 empty] | M5-A | Lifesaving Equipment | Helicopter Crash Equipment | B | 42 | 22 | 236
[11 empty] | M5-A | Lifesaving Equipment | Fireman Outfits | A | 42 | 22 | 237
[11 empty] | M5-A | Lifesaving Equipment | Emergency Breathing Air Compressor | B | 42 | 22 | 238
[11 empty] | M5-A | Lifesaving Equipment | Storage Containers | C | 42 | 22 | 239
[11 empty] | M5-B | Muster areas, escape and evacuation routes | Station Bill | B | 43 | 22 | 240
[11 empty] | M5-B | Muster areas, escape and evacuation routes | Escape Routes | A | 43 | 22 | 241
[11 empty] | M5-B | Muster areas, escape and evacuation routes | Escape Route Doors | A | 43 | 22 | 242
[11 empty] | M5-B | Muster areas, escape and evacuation routes | Primary Muster Area | A | 43 | 22 | 243
[11 empty] | M5-B | Muster areas, escape and evacuation routes | Egress Routes | A | 43 | 22 | 244
[11 empty] | M5-B | Muster areas, escape and evacuation routes | Temporary Refuge Facilities - HVAC Equipment and Fire / Blast Dampers | A | 43 | 22 | 245
[11 empty] | M5-B | Muster areas, escape and evacuation routes | Alternative Muster Areas | B | 43 | 22 | 246
[11 empty] | M5-C | Lifeboats | Hull, hatch seals, penetrations, shaft, shaft seals, cable glance or window seals, Structural and watertight integrity | A | 44 | 22 | 247
[11 empty] | M5-C | Lifeboats | Clutch, steering, internal lighting, fuel tank, air bottles, emergency provisions and survival Equipment | A | 44 | 22 | 248
[11 empty] | M5-C | Lifeboats | Release Mechanism | A | 44 | 22 | 249
[11 empty] | M5-C | Lifeboats | Deluge, Engine | A | 44 | 22 | 250
[11 empty] | M5-C | Lifeboats | VHF Radio | A | 44 | 22 | 251
[11 empty] | M5-C | Lifeboats | Emergency Beacons | A | 44 | 22 | 252
[11 empty] | M5-D | Means of escape to sea | Life-rafts | A | 45 | 22 | 253
[11 empty] | M5-D | Means of escape to sea | Personal Davit Descent devices | A | 45 | 22 | 254
[11 empty] | M5-D | Means of escape to sea | Embarkation Rope Ladders to Sea | A | 45 | 22 | 255
[11 empty] | M5-E | Helideck | Helideck Landing Area Net (as required) | C | 46 | 22 | 256
[11 empty] | M5-E | Helideck | Perimeter Net - (Integrity inspections) | B | 46 | 22 | 257
[11 empty] | M5-E | Helideck | Helideck Lights - Heliport Identification Lights (H) / Floodlights / Obstruction Lighting | A | 46 | 22 | 258
[11 empty] | M5-E | Helideck | Refueling Equipment - Aviation Fuel System & Equipment (Heli-fuel transfer pumps /nozzles) / Fuel testing / inspections | A | 46 | 22 | 259
[11 empty] | M5-E | Helideck | Firefighting Equipment (System) - including Foam (as required) | A | 46 | 22 | 260
[11 empty] | M5-E | Helideck | Helideck Equipment - Deck crew duties and helicopter Ops support | C | 46 | 22 | 261
[11 empty] | M5-E | Helideck | Emergency Equipment - Helideck emergency response Equipment | B | 46 | 22 | 262
[11 empty] | M5-E | Helideck | MET System (Meteorological Equipment) - On-board IMMS System | C | 46 | 22 | 263
[11 empty] | M5-F | Rescue & Recovery Systems | Place of Safety | B | 47 | 22 | 264
[11 empty] | M5-F | Rescue & Recovery Systems | Man Overboard Alarm | B | 47 | 22 | 265
[11 empty] | M5-F | Rescue & Recovery Systems | Fast Rescue craft | B | 47 | 22 | 266
[11 empty] | M5-G | Cranes | Hoisting system | A | 48 | 22 | 267
[11 empty] | M5-G | Cranes | Boom system | A | 48 | 22 | 268
[11 empty] | M5-G | Cranes | Warning, recording & measuring systems | A | 48 | 22 | 269
[11 empty] | M5-G | Cranes | Structure | A | 48 | 22 | 270
[11 empty] | M5-G | Cranes | Slewing system | B | 48 | 22 | 271
[11 empty] | M5-G | Cranes | Hydraulic system | B | 48 | 22 | 272
[11 empty] | M5-G | Cranes | Prime mover system | B | 48 | 22 | 273
[11 empty] | M5-G | Cranes | Access & walkways | A | 48 | 22 | 274
[11 empty] | M5-G | Cranes | Maintenance Equipment | C | 48 | 22 | 275
[11 empty] | M5-G | Lifting system | Runway beams | A | 49 | 22 | 276
[11 empty] | M5-G | Lifting system | Gantry crane | A | 49 | 22 | 277
[11 empty] | M5-G | Lifting system | Lifeboat davit | A | 49 | 22 | 278
[11 empty] | M5-G | Lifting system | Life-raft davit | A | 49 | 22 | 279
[11 empty] | M5-G | Lifting system | General purpose/maintenance davit | B | 49 | 22 | 280
[11 empty] | M5-G | Lifting system | Winch (for lifting personnel) | A | 49 | 22 | 281
[11 empty] | M5-G | Lifting system | Winch (general purpose - not for lifting personnel) | B | 49 | 22 | 282
[11 empty] | M6-A | Fire & Gas systems | Barrier, junction box, I/O card, communications card, logic solvers, system cable, shutdown valves, solenoids, HMI screens, Wiring Panels, network switches, UPS, Power cables, power supplies and power distribution. | A | 50 | 22 | 283
[11 empty] | M6-A | Fire & Gas systems | Detectors: Flame, Flammable Gas, Heat, Oil Mist, Smoke, Personal Gas Detector Manual call point Testing Equipment F&G mimic panel | A | 50 | 22 | 284
[11 empty] | M6-C | Emergency Shutdown Systems | XV/XXVs on emergency shutdown duty | A | 51 | 22 | 285
[11 empty] | M6-D | Riser ESDVs & EIVs | Export/Import/Injection Riser ESDVs (XXVs) & actuators | A | 52 | 22 | 286
[11 empty] | M6-D | Riser ESDVs & EIVs | Umbilical emergency ESDVs (XXVs) & actuators | A | 52 | 22 | 287
[11 empty] | M6-D | Riser ESDVs & EIVs | Injection Flowline EIVs (XV) & actuators | A | 52 | 22 | 288
[11 empty] | M7 | Fire protection | Firewater pumps (main and jockey), drivers, their controls and control panels | A | 53 | 22 | 289
[11 empty] | M7 | Fire protection | Fixed firewater /foam monitors/hydrants/hose stations (supplementary fire-fighting system) | B | 53 | 22 | 290
[11 empty] | M7 | Fire protection | Fixed firewater /foam monitors/hydrants/hose stations (primary fire-fighting system) | A | 53 | 22 | 291
[11 empty] | M7 | Fire protection | Zone isolation valves | A | 53 | 22 | 292
[11 empty] | M7 | Fire protection | Sprinkler / Deluge Nozzle (≥10 per zone) | B | 53 | 22 | 293
[11 empty] | M7 | Fire protection | Sprinkler / Deluge Nozzle (<10 per zone) | A | 53 | 22 | 294
[11 empty] | M7 | Fire protection | Pressure / level / flow instruments | A | 53 | 22 | 295
[11 empty] | M7 | Fire protection | Control Valves | A | 53 | 22 | 296
[11 empty] | M7 | Fire protection | Logic solvers | A | 53 | 22 | 297
[11 empty] | M7 | Fire protection | Accommodation hydrants (main fire-fighting mechanism) | A | 53 | 22 | 298
[11 empty] | M7 | Fire protection | Accommodation hydrants (if sprinkler system present) | B | 53 | 22 | 299
[11 empty] | M7 | Fire protection | Fusible plug / fusible loop (≥3 per fire zone) | B | 53 | 22 | 300
[11 empty] | M7 | Fire protection | Fusible plug / fusible loop (<3 per zone) | A | 53 | 22 | 301
[11 empty] | M7-B | Miscellaneous fire protection systems | Hose reels, nozzles and portable fire monitors | B | 54 | 22 | 302
[11 empty] | M7-B | Miscellaneous fire protection systems | Mobile (wheeled) fire extinguishers | B | 54 | 22 | 303
[11 empty] | M7-B | Miscellaneous fire protection systems | Fixed CO2 Fire Extinguishing Systems | B | 54 | 22 | 304
[11 empty] | M7-B | Miscellaneous fire protection systems | Galley Fire Suppression System | A | 54 | 22 | 305
[11 empty] | M7-B | Miscellaneous fire protection systems | Water Mist Systems | B | 54 | 22 | 306

## FA_PESV
Failure Code | FA_PESV |  |  |  | Number of Locations in failure code when defaults assigned: | 15 |  | Final Criticality Code |  | C | This table and supporting cells are used to populate dynamic dropdowns for typical component criticalities, copy and paste from here if selectors for safety impact overrides are not working
Description | VACUUM RELIEF PRESSURE SAFETY VALVE
Reviewed | [10 empty] | Barrier Family | Barrier Family Description | Typical Components | Typical Criticality | Barrier Family ID | Column2 | Item No | FamilyList | ComponentList | Code |  | Barrier Family | Components
Agreed | [10 empty] | P2-A/B | Structural Integrity | Primary Structures - All Components | A | 1 | 0 | 1 | Structural Integrity | PSV in hazardous or toxic duty | A | Count | 54 | 22
Risk Matrix Assessment |  |  |  |  | Criticality for CMMS Rules |  | ABC Allocation Rules |  |  |  | P2-A/B | Structural Integrity | Secondary Structures - Single component failure results in hydrocarbon LOPC | A | 1 | 0 | 2 | Stability loading control & watertight integrity | PSV in non-hazardous, non-toxic service where pressure is above 50 barg | A | Selected ID | 16 | #N/A
Highest Impact Event with its likelihood is shown in each category (may not be highest risk score) |  |  |  |  | Is the item SCE? (Safety impact D or greater) | NO |  |  | Calculation has been overriden? | FALSE | P2-A/B | Structural Integrity | Secondary Structures - Single component failure results in object dropping >3m | A | 1 | 0 | 3 | Station Keeping | PSV in non-hazardous, nontoxic service where fluid temperature is above 120 degrees Celsius | A
This is used to feed the failure code criticalities | [7 empty] | Replace this text with some comments if overriding the calculated code. This cell is locked until the code is changed fromm the derived value below |  |  | P2-A/B | Structural Integrity | Secondary Structures - Single component failure has no immediate consequence | C | 1 | 0 | 4 | Swivel Stack Assembly | PSV in non-hazardous, nontoxic service where inlet size 8” or above | A
Category | Impact | Likelihood | Rating |  | Derived CMMS Location Priority | 8 |  |  |  |  | P2-A/B | Structural Integrity | Tertiary Structures - Failure may result in fall >3m | A | 1 | 0 | 5 | Swivel Fluid Barrier System | All other PSVs | B |  | 54 | 22
Safety | E | 5 | 8 |  | Redundancy applies? | No |  |  |  |  | P2-A/B | Structural Integrity | Tertiary Structures - Failure may result in fall 1 - 3m | B | 1 | 0 | 6 | Swivel/Turret Pipework | NRV credited in the sizing case for a PSV | A
Environmental | F | 5 | 7 |  | Elements contributing to CMMS Location Criticality rating | 8 |  | Derived SAP A/B/C = |  | C | P2-A/B | Structural Integrity | Tertiary Structures - Failure may result in fall <1m | C | 1 | 0 | 7 | Turret Chain Table | NRV that protects against any E+ severity event. For example, damage to Equipment | A
Production | F | 5 | 7 |  |  | 6 |  | This can be manually overidden, by overwriting |  |  | P3-A | Stability loading control & watertight integrity | Ballast Pumps | A | 2 | 0 | 8 | Main Turret Bearing | NRVs where consequence/likelihood of failure combination leads to a turquoise risk | B
Business | H | 5 | 5 |  |  | 6 |  | formula in K1, but comments to be supplied as justification |  |  | P3-A | Stability loading control & watertight integrity | Sea Chest Valves | A | 2 | 0 | 9 | Wellhead integrity | All other NRVs | C
[6 empty] | 2 |  |  |  |  | P3-A | Stability loading control & watertight integrity | Loading Computer | A | 2 | 0 | 10 | Subsea Integrity | ROs (or FOs) that restrict gas flow to flare | A
Risk Matrix Population Inputs | [10 empty] | P3-A | Stability loading control & watertight integrity | Tank/Draft Monitoring systems | B | 2 | 0 | 11 | Process Containment Integrity | ROs (or FOs) that restrict flow to a PSV | A
Safety Scenarios | Impact | Likelihood | Risk Score | Code for Letter | Justification / Comment2 |  | Safety Impact Overrides based on typical criticalities BP Guide 100041 |  |  |  | P3-A | Stability loading control & watertight integrity | Ballast/Cargo/Slop tank Valve control monitoring system | A | 2 | 0 | 12 | Gas Turbine Packages & Hydrocarbon RE | ROs in pump recirculation lines | B
Loss of Function | E | 5 | 8 | 69 | Initial Estimate based quick judegment (not in AGT) |  | MAH Barrier family | MAH barrier |  | ABC | P3-A | Stability loading control & watertight integrity | Bilge System Alarms CCR | A | 2 | 0 | 13 | Non Hydrocarbon RE (air compressors, water and hydraulic pumps) | Control valves credited in LOPA | A
|  |  | #N/A |  |  |  | Overpressure Protection | Other Vacuum breakers not covered by the descriptions above. |  | C | P3-A | Stability loading control & watertight integrity | Ballast Pump Hydraulic Power | A | 2 | 0 | 14 | Diesel Driven Packages | Bursting disks in hazardous or toxic duty | A
|  |  | #N/A | [7 empty] | P3-A | Stability loading control & watertight integrity | Down-flooding Points | A | 2 | 0 | 15 | Oil Storage & Offloading | Bursting disks protecting an HP/LP interface. For example, cases where a bursting disk is protecting the shell side of a heat exchanger in the event of tube rupture | A
|  |  | #N/A |  |  |  | Comment on barrier selection | Escalate by system, package if hazardous |  |  | P3-A | Stability loading control & watertight integrity | Tank Hatches | B | 2 | 0 | 16 | Overpressure Protection | Bursting disk relieving directly to flare (i.e. no PSV downstream) | A
[11 empty] | P3-A | Stability loading control & watertight integrity | Cargo transfer/loading system | A | 2 | 0 | 17 | Blowdown vent and flare | Bursting disks located upstream of a PSV with the intent of protecting that PSV from fouling | Same criticality as the PSV
Environmental Scenarios | Impact | Likelihood | Risk Score | Code for Letter | Justification / Comment2 | [5 empty] | P3-B | Station Keeping | Chain Stoppers | A | 3 | 0 | 18 | Digital security | Other bursting disks | B
Loss of Function | F | 5 | 7 | 70 | Initial Estimate based quick judegment (not in AGT) | [5 empty] | P3-B | Station Keeping | Mooring Chains (top chain, bottom chain, wire/polyester rope rope) | A | 3 | 0 | 19 | Control systems - LoPs | Vacuum breakers that are part of barrier P4-E (Oil Storage and Offloading) | A
|  |  | #N/A | [7 empty] | P3-B | Station Keeping | Suction Piles | A | 3 | 0 | 20 | Control systems - non LoPs, LOPA initiating causes | Vacuum breakers in hazardous or toxic duty | A
|  |  | #N/A | [7 empty] | P3-C | Swivel Stack Assembly | Utility, Production, LVSR (Low Voltage Slip Ring) Swivel Rings | A | 4 | 0 | 21 | Control systems - all others | Other Vacuum breakers not covered by the descriptions above. | C
[11 empty] | P3-C | Swivel Stack Assembly | Swivel Seals (Primary and Secondary Seals) | A | 4 | 0 | 22 | SIS - LoP Components | Isolation valves where sealing integrity is essential to ensure planned maintenance of Equipment can be performed. | Same criticality as Equipment being isolated.
[7 empty] | High likelihood threshold for business impacts: likelihood > |  | 5 |  | P3-C | Swivel Stack Assembly | Fibre Optic Ring Joint | A | 4 | 0 | 23 | SIS - Non LoP Components
Financial Scenarios | Impact | Likelihood | Risk Score | Code for Letter | Justification / Comment2 |  | Financial Impact Flowchart |  |  |  | P3-C | Swivel Fluid Barrier System | HPU Reservoir | A | 5 | 0 | 24 | Alarms & operator response
Loss of Function | F | 5 | 7 | 70 | Initial Estimate based quick judegment (not in AGT) |  | Condition |  | Output | ABC | P3-C | Swivel Fluid Barrier System | HPU Pumps, filters and automatic controls | A | 5 | 0 | 25 | Collision Prevention
|  |  | #N/A |  |  |  | Failure of location < E business impact? |  | Yes | C | P3-C | Swivel Fluid Barrier System | N2 hydraulic Accumulators | A | 5 | 0 | 26 | Export tanker birthing and position monitoring
|  |  | #N/A |  |  |  | Failure of location < F business impact? |  | No | C | P3-C | Swivel/Turret Pipework | Hard piping, PSVs, Valves, etc. | A | 6 | 0 | 27 | Bunding, Open and Closed Hazardous Drains
|  |  | #N/A |  |  |  | Failure of location <= G business impact? |  | No |  | P3-C | Swivel/Turret Pipework | Flexible Hoses Required | A | 6 | 0 | 28 | Passive Fire Protection
[11 empty] | P3-C | Turret Chain Table | Anchor Mooring Leg | A | 7 | 0 | 29 | Blast Overpressure Protection
Non-Financial Scenarios | Impact | Likelihood | Risk Score | Code for Letter | Justification / Comment2 |  | Non-financial flowchart |  |  |  | P3-C | Turret Chain Table | Riser/Umbilical Installation and Maintenance System | A | 7 | 0 | 30 | Temporary refuge integrity
Loss of Function | H | 5 | 5 | 72 | Initial Estimate based quick judegment (not in AGT) |  | Condition |  | Output | ABC | P3-C | Turret Chain Table | (hydraulic winch, wire rope, and HPU) | A | 7 | 0 | 31 | Alarm Annunciation System:
|  |  | #N/A |  |  |  | Is this equipment an IPL in a LOPA? |  | No | C | P3-C | Turret Chain Table | Adjusting Mooring Chain Tension | A | 7 | 0 | 32 | Personnel Address (PA) System
|  |  | #N/A |  |  |  | Non-financial impact > E or regulatory req't && Likelihood high |  | No | C | P3-C | Main Turret Bearing | Grease Lubrication System (grease pump, | A | 8 | 0 | 33 | Marine, Aircraft and Helicopter Radio System
[7 empty] | Regulatory Requirement overrides? | No | No | C | P3-C | Main Turret Bearing | metering valves, injector divider valves, etc.) | A | 8 | 0 | 34 | Telecommunications
[11 empty] | P3-C | Main Turret Bearing | Main Bearing, Cover, Bearing Studs etc. | A | 8 | 0 | 35 | Electronic Muster System
[11 empty] | P4-A | Wellhead integrity | Annulus Swab | B | 9 | 0 | 36 | Facility Emergency Telephone & Hot line systems
[11 empty] | P4-A | Wellhead integrity | Annulus Master | B | 9 | 0 | 37 | Facility radio system
[11 empty] | P4-A | Wellhead integrity | Crossover | B | 9 | 0 | 38 | Emergency Power
[11 empty] | P4-A | Wellhead integrity | Production Swab | B | 9 | 0 | 39 | Emergency Lighting
[11 empty] | P4-A | Wellhead integrity | Production Master | B | 9 | 0 | 40 | Ignition Prevention
[11 empty] | P4-A | Wellhead integrity | Production Wing | B | 9 | 0 | 41 | Inert Gas Blanketing
[11 empty] | P4-A | Wellhead integrity | SCSSV | A | 9 | 0 | 42 | Lifesaving Equipment
[11 empty] | P4-B | Subsea Integrity | Production Tree | A | 10 | 0 | 43 | Muster areas, escape and evacuation routes
[11 empty] | P4-B | Subsea Integrity | Gas Injection Tree | A | 10 | 0 | 44 | Lifeboats
[11 empty] | P4-B | Subsea Integrity | Water Injection Tree | A | 10 | 0 | 45 | Means of escape to sea
[11 empty] | P4-B | Subsea Integrity | Process Gas Pipeline | A | 10 | 0 | 46 | Helideck
[11 empty] | P4-B | Subsea Integrity | Oil Production Pipeline | A | 10 | 0 | 47 | Rescue & Recovery Systems
[11 empty] | P4-B | Subsea Integrity | Water Injection Pipeline | B | 10 | 0 | 48 | Cranes
[11 empty] | P4-B | Subsea Integrity | Subsea Pig Launcher / Receiver | A | 10 | 0 | 49 | Lifting system
[11 empty] | P4-B | Subsea Integrity | Subsea Anchor Pile | A | 10 | 0 | 50 | Fire & Gas systems
[11 empty] | P4-B | Subsea Integrity | Subsea Buoyancy Tank | A | 10 | 0 | 51 | Emergency Shutdown Systems
[11 empty] | P4-B | Subsea Integrity | Subsea Pipeline Crossing Support | B | 10 | 0 | 52 | Riser ESDVs & EIVs
[11 empty] | P4-B | Subsea Integrity | Subsea Electrical Flying Lead | B | 10 | 0 | 53 | Fire protection
[11 empty] | P4-B | Subsea Integrity | Subsea Electrical Junction Box | B | 10 | 0 | 54 | Miscellaneous fire protection systems
[11 empty] | P4-B | Subsea Integrity | Subsea Extension Umbilical | B | 10 | 0 | 55
[11 empty] | P4-B | Subsea Integrity | Subsea Flowline Buckle Initiator | B | 10 | 0 | 56
[11 empty] | P4-B | Subsea Integrity | Subsea Flowline Holdback Pile | A | 10 | 0 | 57
[11 empty] | P4-B | Subsea Integrity | Subsea Production Flexible Riser | A | 10 | 0 | 58
[11 empty] | P4-B | Subsea Integrity | Subsea Gas Injection Flexible Riser | A | 10 | 0 | 59
[11 empty] | P4-B | Subsea Integrity | Subsea Water Injection Flexible Riser | A | 10 | 0 | 60
[11 empty] | P4-B | Subsea Integrity | Subsea Service Flexible Riser | A | 10 | 0 | 61
[11 empty] | P4-B | Subsea Integrity | Subsea Gas Injection Flexible Spur | A | 10 | 0 | 62
[11 empty] | P4-B | Subsea Integrity | Subsea Water Injection Flexible Spur | B | 10 | 0 | 63
[11 empty] | P4-B | Subsea Integrity | Subsea Production Flowline Termination Assembly | A | 10 | 0 | 64
[11 empty] | P4-B | Subsea Integrity | Subsea Gas Injection Flowline Termination Assembly | A | 10 | 0 | 65
[11 empty] | P4-B | Subsea Integrity | Subsea Water Injection Flowline Termination Assembly | B | 10 | 0 | 66
[11 empty] | P4-B | Subsea Integrity | Subsea Service Flowline Termination Assembly | B | 10 | 0 | 67
[11 empty] | P4-B | Subsea Integrity | Subsea Riser Gas Lift Module | A | 10 | 0 | 68
[11 empty] | P4-B | Subsea Integrity | Subsea Distribution (Hydraulic Control) Unit | B | 10 | 0 | 69
[11 empty] | P4-B | Subsea Integrity | Subsea Hydraulic/Chemical Flying Lead | B | 10 | 0 | 70
[11 empty] | P4-B | Subsea Integrity | Subsea Main Umbilical | B | 10 | 0 | 71
[11 empty] | P4-B | Subsea Integrity | Subsea Hydraulic Power Unit | A | 10 | 0 | 72
[11 empty] | P4-B | Subsea Integrity | Subsea Control Panel | B | 10 | 0 | 73
[11 empty] | P4-B | Subsea Integrity | Subsea Production Inline Tee Assembly | A | 10 | 0 | 74
[11 empty] | P4-B | Subsea Integrity | Subsea Gas Injection Inline Tee Assembly | A | 10 | 0 | 75
[11 empty] | P4-B | Subsea Integrity | Subsea Water Injection Inline Tee Assembly | B | 10 | 0 | 76
[11 empty] | P4-B | Subsea Integrity | Subsea Service Inline Tee Assembly | B | 10 | 0 | 77
[11 empty] | P4-B | Subsea Integrity | Subsea Infield Umbilical | B | 10 | 0 | 78
[11 empty] | P4-B | Subsea Integrity | Subsea Master Control System | A | 10 | 0 | 79
[11 empty] | P4-B | Subsea Integrity | Subsea Multiphase Flowmeter | B | 10 | 0 | 80
[11 empty] | P4-B | Subsea Integrity | Subsea Manifold | A | 10 | 0 | 81
[11 empty] | P4-B | Subsea Integrity | Subsea Anchor Pile (Manifold Support Structure) | B | 10 | 0 | 82
[11 empty] | P4-B | Subsea Integrity | Subsea Manifold Support Structure | B | 10 | 0 | 83
[11 empty] | P4-B | Subsea Integrity | Subsea Riser Tower Monitoring System | B | 10 | 0 | 84
[11 empty] | P4-B | Subsea Integrity | Subsea Riser Tower | A | 10 | 0 | 85
[11 empty] | P4-B | Subsea Integrity | Subsea Rigid Riser | A | 10 | 0 | 86
[11 empty] | P4-B | Subsea Integrity | Subsea Riser Base | A | 10 | 0 | 87
[11 empty] | P4-B | Subsea Integrity | Subsea Control Module | B | 10 | 0 | 88
[11 empty] | P4-B | Subsea Integrity | Subsea Production Spool Piece | A | 10 | 0 | 89
[11 empty] | P4-B | Subsea Integrity | Subsea Gas Injection Spool Piece | A | 10 | 0 | 90
[11 empty] | P4-B | Subsea Integrity | Subsea Water Injection Spool Piece | B | 10 | 0 | 91
[11 empty] | P4-B | Subsea Integrity | Subsea Service Spool Piece | A | 10 | 0 | 92
[11 empty] | P4-B | Subsea Integrity | Subsea Umbilical | B | 10 | 0 | 93
[11 empty] | P4-B | Subsea Integrity | Subsea Production Tree Jumper | B | 10 | 0 | 94
[11 empty] | P4-C | Process Containment Integrity | All pressure retaining Equipment and pipework for hydrocarbons with flash point less than 52o C | A | 11 | 0 | 95
[11 empty] | P4-C | Process Containment Integrity | All pressure retaining Equipment and pipework for service conditions greater than B16.5, Class 300 | A | 11 | 0 | 96
[11 empty] | P4-C | Process Containment Integrity | All pressure retaining Equipment and pipework operating at temperature greater than 120o C | A | 11 | 0 | 97
[11 empty] | P4-C | Process Containment Integrity | All pressure retaining Equipment and pipework for highly toxic substances | A | 11 | 0 | 98
[11 empty] | P4-C | Process Containment Integrity | All pressure retaining Equipment and pipework with corrosion resistant linings | A | 11 | 0 | 99
[11 empty] | P4-C | Process Containment Integrity | All pressure retaining Equipment and pipework associated with fire water delivery systems | A | 11 | 0 | 100
[11 empty] | P4-C | Process Containment Integrity | Bilge and ballast pipework | A | 11 | 0 | 101
[11 empty] | P4-C | Process Containment Integrity | All other pressure Equipment and pipework | C | 11 | 0 | 102
[11 empty] | P4-C | Process Containment Integrity | Supports for criticality A pressure systems | A | 11 | 0 | 103
[11 empty] | P4-C | Process Containment Integrity | Insulation installed on criticality A pressure systems | A | 11 | 0 | 104
[11 empty] | P4-C | Process Containment Integrity | Painting on criticality A pressure systems | A | 11 | 0 | 105
[11 empty] | P4-C | Process Containment Integrity | Bolting on criticality A pressure systems | A | 11 | 0 | 106
[11 empty] | P4-C | Process Containment Integrity | All other supports, paint and bolting | C | 11 | 0 | 107
[11 empty] | P4-D | Gas Turbine Packages & Hydrocarbon RE | Gas Generator | A | 12 | 0 | 108
[11 empty] | P4-D | Gas Turbine Packages & Hydrocarbon RE | Alternators | B | 12 | 0 | 109
[11 empty] | P4-D | Gas Turbine Packages & Hydrocarbon RE | Power Turbine | B | 12 | 0 | 110
[11 empty] | P4-D | Gas Turbine Packages & Hydrocarbon RE | All Casing joints, fittings and seals | B | 12 | 0 | 111
[11 empty] | P4-D | Gas Turbine Packages & Hydrocarbon RE | All Shaft Seals | A | 12 | 0 | 112
[11 empty] | P4-D | Gas Turbine Packages & Hydrocarbon RE | All coupling members | B | 12 | 0 | 113
[11 empty] | P4-D | Gas Turbine Packages & Hydrocarbon RE | Pressurized Enclosures | A | 12 | 0 | 114
[11 empty] | P4-D | Gas Turbine Packages & Hydrocarbon RE | Fire & Gas System | A | 12 | 0 | 115
[11 empty] | P4-D | Gas Turbine Packages & Hydrocarbon RE | All Shaft Seals System Ancillaries | A | 12 | 0 | 116
[11 empty] | P4-D | Gas Turbine Packages & Hydrocarbon RE | Special Protection Systems (Surge Protection, Over Speed, Electrical Power Protection) | A | 12 | 0 | 117
[11 empty] | P4-D | Gas Turbine Packages & Hydrocarbon RE | All Protective Systems (Pressure, temperature, Vibration, NRV, PSVs) | A | 12 | 0 | 118
[11 empty] | P4-D | Gas Turbine Packages & Hydrocarbon RE | Auxiliaries like (cleaning system, control system, utilities) | B | 12 | 0 | 119
[11 empty] | P4-D | Non Hydrocarbon RE (air compressors, water and hydraulic pumps) | Equipment and protective systems including all LOPC for fluid and power (mechanical destruction) (LOPC risk turquoise and below) | B | 13 | 0 | 120
[11 empty] | P4-D | Non Hydrocarbon RE (air compressors, water and hydraulic pumps) | Equipment and protective systems including all LOPC for fluid and power (mechanical destruction) (LOPC risk above turquoise) | A | 13 | 0 | 121
[11 empty] | P4-D | Diesel Driven Packages | Diesel Engine | B | 14 | 0 | 122
[11 empty] | P4-D | Diesel Driven Packages | Alternators | B | 14 | 0 | 123
[11 empty] | P4-D | Diesel Driven Packages | All Fuel system Joints, Fittings and Seals | B | 14 | 0 | 124
[11 empty] | P4-D | Diesel Driven Packages | All coupling members | B | 14 | 0 | 125
[11 empty] | P4-D | Diesel Driven Packages | All Safety Protective Systems (over speed, Mist Detection, Cooling Medium Temperature, etc.) | A | 14 | 0 | 126
[11 empty] | P4-D | Diesel Driven Packages | All other Systems (governor, control, utilities, etc.) | B | 14 | 0 | 127
[11 empty] | P4-E | Oil Storage & Offloading | Export Booster Pumps | A | 15 | 0 | 128
[11 empty] | P4-E | Oil Storage & Offloading | Export Hose | A | 15 | 0 | 129
[11 empty] | P4-E | Oil Storage & Offloading | Marine Growth Prevention Equipment | B | 15 | 0 | 130
[11 empty] | P4-E | Oil Storage & Offloading | Cargo Tank Cleaning Systems | B | 15 | 0 | 131
[11 empty] | P4-E | Oil Storage & Offloading | Cargo & Ballast Hydraulic Valve Control | A | 15 | 0 | 132
[11 empty] | P4-E | Oil Storage & Offloading | Marine Hydraulic systems (pumps, power units and storage tanks) | B | 15 | 0 | 133
[11 empty] | P4-E | Oil Storage & Offloading | Void Tank Gas Detection | A | 15 | 0 | 134
[11 empty] | P4-E | Oil Storage & Offloading | Void Tank Dehumidification systems | B | 15 | 0 | 135
[11 empty] | P4-E | Oil Storage & Offloading | Hydrocarbon Tanks | A | 15 | 0 | 136
[11 empty] | P4-E | Oil Storage & Offloading | Ballast Tanks | A | 15 | 0 | 137
[11 empty] | P4-E | Oil Storage & Offloading | Void Tanks | B | 15 | 0 | 138
[11 empty] | P5-A | Overpressure Protection | PSV in hazardous or toxic duty | A | 16 | 1 | 139
[11 empty] | P5-A | Overpressure Protection | PSV in non-hazardous, non-toxic service where pressure is above 50 barg | A | 16 | 2 | 140
[11 empty] | P5-A | Overpressure Protection | PSV in non-hazardous, nontoxic service where fluid temperature is above 120 degrees Celsius | A | 16 | 3 | 141
[11 empty] | P5-A | Overpressure Protection | PSV in non-hazardous, nontoxic service where inlet size 8” or above | A | 16 | 4 | 142
[11 empty] | P5-A | Overpressure Protection | All other PSVs | B | 16 | 5 | 143
[11 empty] | P5-A | Overpressure Protection | NRV credited in the sizing case for a PSV | A | 16 | 6 | 144
[11 empty] | P5-A | Overpressure Protection | NRV that protects against any E+ severity event. For example, damage to Equipment | A | 16 | 7 | 145
[11 empty] | P5-A | Overpressure Protection | NRVs where consequence/likelihood of failure combination leads to a turquoise risk | B | 16 | 8 | 146
[11 empty] | P5-A | Overpressure Protection | All other NRVs | C | 16 | 9 | 147
[11 empty] | P5-A | Overpressure Protection | ROs (or FOs) that restrict gas flow to flare | A | 16 | 10 | 148
[11 empty] | P5-A | Overpressure Protection | ROs (or FOs) that restrict flow to a PSV | A | 16 | 11 | 149
[11 empty] | P5-A | Overpressure Protection | ROs in pump recirculation lines | B | 16 | 12 | 150
[11 empty] | P5-A | Overpressure Protection | Control valves credited in LOPA | A | 16 | 13 | 151
[11 empty] | P5-A | Overpressure Protection | Bursting disks in hazardous or toxic duty | A | 16 | 14 | 152
[11 empty] | P5-A | Overpressure Protection | Bursting disks protecting an HP/LP interface. For example, cases where a bursting disk is protecting the shell side of a heat exchanger in the event of tube rupture | A | 16 | 15 | 153
[11 empty] | P5-A | Overpressure Protection | Bursting disk relieving directly to flare (i.e. no PSV downstream) | A | 16 | 16 | 154
[11 empty] | P5-A | Overpressure Protection | Bursting disks located upstream of a PSV with the intent of protecting that PSV from fouling | Same criticality as the PSV | 16 | 17 | 155
[11 empty] | P5-A | Overpressure Protection | Other bursting disks | B | 16 | 18 | 156
[11 empty] | P5-A | Overpressure Protection | Vacuum breakers that are part of barrier P4-E (Oil Storage and Offloading) | A | 16 | 19 | 157
[11 empty] | P5-A | Overpressure Protection | Vacuum breakers in hazardous or toxic duty | A | 16 | 20 | 158
[11 empty] | P5-A | Overpressure Protection | Other Vacuum breakers not covered by the descriptions above. | C | 16 | 21 | 159
[11 empty] | P5-A | Overpressure Protection | Isolation valves where sealing integrity is essential to ensure planned maintenance of Equipment can be performed. | Same criticality as Equipment being isolated. | 16 | 22 | 160
[11 empty] | P5-B | Blowdown vent and flare | Blowdown valves in hazardous or toxic duty | A | 17 | 22 | 161
[11 empty] | P5-B | Blowdown vent and flare | Blowdown valves in non-hazardous, nontoxic duty | B | 17 | 22 | 162
[11 empty] | P5-B | Blowdown vent and flare | Bursting disks provided as an alternative means to relieve back pressure in the event of FOV failure. For example, bursting disks in flare XXV bypass lines | A | 17 | 22 | 163
[11 empty] | P5-B | Blowdown vent and flare | FOVs in hazardous and non-toxic duty required to react within 2 seconds to prevent an overpressure ratio of >=1.3 | A | 17 | 22 | 164
[11 empty] | P5-B | Blowdown vent and flare | All other FOVs | B | 17 | 22 | 165
[11 empty] | P5-B | Blowdown vent and flare | HP Flare KO Drum | A | 17 | 22 | 166
[11 empty] | P5-B | Blowdown vent and flare | HP Flare KO Drum Pumps (at a component level, align with P4-D) | A | 17 | 22 | 167
[11 empty] | P5-B | Blowdown vent and flare | HP Flare KO Drum Heaters | A | 17 | 22 | 168
[11 empty] | P5-B | Blowdown vent and flare | LP Flare KO Drum | A | 17 | 22 | 169
[11 empty] | P5-B | Blowdown vent and flare | LP Flare KO Drum Pumps (at a component level, align with P4-D) | A | 17 | 22 | 170
[11 empty] | P5-B | Blowdown vent and flare | KO Drum systems that ensure that liquid droplets larger than 300 microns cannot carry to flare | B | 17 | 22 | 171
[11 empty] | P5-B | Blowdown vent and flare | Flare tip ignition systems | A | 17 | 22 | 172
[11 empty] | P5-B | Blowdown vent and flare | Flare system XXVs that are not covered under FOVs | A | 17 | 22 | 173
[11 empty] | P5-B | Blowdown vent and flare | Flare tips | A | 17 | 22 | 174
[11 empty] | P5-B | Blowdown vent and flare | Any Equipment that maintains the barrier between wet and dry fluids | A | 17 | 22 | 175
[11 empty] | P5-B | Blowdown vent and flare | Vents in hazardous or toxic duty that are required to prevent overpressure ratio >=1.3 | A | 17 | 22 | 176
[11 empty] | P5-B | Blowdown vent and flare | Other vents | C | 17 | 22 | 177
[11 empty] | P5-B | Blowdown vent and flare | Equipment providing early indication of blockages within flare header | A | 17 | 22 | 178
[11 empty] | P5-B | Blowdown vent and flare | Isolation valves where sealing integrity is essential to ensure planned maintenance of Equipment can be performed. | Same criticality as Equipment being isolated. | 17 | 22 | 179
[11 empty] | P5-B | Blowdown vent and flare | Flare pipework and headers (align with barrier P4-C) | A | 17 | 22 | 180
[11 empty] | P6-A | Digital security | Fire walls | A | 18 | 22 | 181
[11 empty] | P6-A | Digital security | Remote access servers | A | 18 | 22 | 182
[11 empty] | P6-A | Digital security | Architecture | A | 18 | 22 | 183
[11 empty] | P6-A | Digital security | Staging servers for Anti-virus and OS patches | A | 18 | 22 | 184
[11 empty] | P6-A | Control systems - LoPs | Transmitter, pressure and level switches, barrier, junction box, I/O card, controller card, communications card, Wiring Panels, system cable, motor/compressor/heater contactors and relays, control valves, Anti-surge valve, positioners, solenoids on control valves, ccc controller cards, network switches, HMI screens, UPS, Power cables, power supplies and power distribution. | A | 19 | 22 | 185
[11 empty] | P6-A | Control systems - non LoPs, LOPA initiating causes | Transmitter, pressure and level switches, barrier, junction box, I/O card, controller card, communications card, Wiring Panels, system cable, control valves, positioners, network switches, HMI screens, UPS, Power cables, power supplies and power distribution. | B | 20 | 22 | 186
[11 empty] | P6-A | Control systems - all others | Transmitter, pressure and level switches, barrier, junction box, I/O card, controller card, communications card, Wiring Panels, system cable, control valves, positioners, network switches, HMI screens, UPS, Power cables, power supplies and power distribution. | C | 21 | 22 | 187
[11 empty] | P7-A | SIS - LoP Components | LoP Components: | A | 22 | 22 | 188
[11 empty] | P7-A | SIS - LoP Components | Transmitter, barrier, junction box, I/O card, communications card, logic solvers, system cable, motor/compressor contactors/heater and relays, shutdown valves, actuators, solenoids, XV valve HPU units, partial stroke testing Equipment, HMI screens, Wiring Panels, network switches, UPS, Power cables, power supplies and power distribution. | A | 22 | 22 | 189
[11 empty] | P7-A | SIS - LoP Components | Testing Equipment | A | 22 | 22 | 190
[11 empty] | P7-A | SIS - LoP Components | Shutdown Components: XXV valves, blow down valves, switches/push buttons | A | 22 | 22 | 191
[11 empty] | P7-A | SIS - Non LoP Components | LoP Components: | B | 23 | 22 | 192
[11 empty] | P7-A | SIS - Non LoP Components | Transmitter, barrier, junction box, I/O card, communications card, logic solvers, system cable, motor/compressor contactors/heater and relays, shutdown valves, solenoids, XV valve HPU units, partial stroke testing Equipment, HMI screens, Wiring Panels, Shutdown switches, network switches, UPS, Power cables, power supplies and power distribution. | B | 23 | 22 | 193
[11 empty] | P8 | Alarms & operator response | Transmitter, barrier, junction box, I/O card, controller card, system cable, network switches, VDU screens, Wiring Panels, UPS, power supplies and power distribution. | A | 24 | 22 | 194
[11 empty] | P9-A | Collision Prevention | Nav Aids lights, sounders & UPS systems | A | 25 | 22 | 195
[11 empty] | P9-B | Export tanker birthing and position monitoring | Mooring Hawser and Load Monitoring | B | 26 | 22 | 196
[11 empty] | P9-B | Export tanker birthing and position monitoring | Berthing System (TAOMS) | B | 26 | 22 | 197
[11 empty] | M1-A | Bunding, Open and Closed Hazardous Drains | Tunn dishes / Drain Pans/Drip trays / Isolation valves / Bunds | B | 27 | 22 | 198
[11 empty] | M1-A | Bunding, Open and Closed Hazardous Drains | Main Deck Coaming | B | 27 | 22 | 199
[11 empty] | M1-A | Bunding, Open and Closed Hazardous Drains | Open Hazardous Drains Water seals | A | 27 | 22 | 200
[11 empty] | M1-A | Bunding, Open and Closed Hazardous Drains | Close drain Drum Alarms | A | 27 | 22 | 201
[11 empty] | M1-A | Bunding, Open and Closed Hazardous Drains | Close drain Drum heating system (heating Coil, instrumentation, insulation) | A | 27 | 22 | 202
[11 empty] | M1-A | Bunding, Open and Closed Hazardous Drains | Secondary containments | B | 27 | 22 | 203
[11 empty] | M1-A | Bunding, Open and Closed Hazardous Drains | Helideck Drainage | B | 27 | 22 | 204
[11 empty] | M1-A | Bunding, Open and Closed Hazardous Drains | Rodding | A | 27 | 22 | 205
[11 empty] | M2-A | Passive Fire Protection | PFP where applied | A | 28 | 22 | 206
[11 empty] | M2-B | Blast Overpressure Protection | Blast Walls | A | 29 | 22 | 207
[11 empty] | M2-B | Blast Overpressure Protection | Blast Doors | A | 29 | 22 | 208
[11 empty] | M2-C | Temporary refuge integrity | External Temporary Refuge doors | A | 30 | 22 | 209
[11 empty] | M2-C | Temporary refuge integrity | Internal Temporary Fire Refuge doors | B | 30 | 22 | 210
[11 empty] | M3-A | Alarm Annunciation System: | External Speakers Internal Speakers, Strobe Lights Indicator Lights Alarm interface with Fire & Gas Controllers | A | 31 | 22 | 211
[11 empty] | M3-A | Personnel Address (PA) System | Amplifiers Controllers External Speakers Internal Speakers Beacons / Strobe Lights Indicator Lights | A | 32 | 22 | 212
[11 empty] | M3-B | Marine, Aircraft and Helicopter Radio System | Antenna Receiver/transmitter Batteries Sat comms | A | 33 | 22 | 213
[11 empty] | M3-B | Telecommunications | Class A Telecommunication UPS & Shut down | A | 34 | 22 | 214
[11 empty] | M3-B | Electronic Muster System | Locations sensors / badge readers Controllers & Software Interconnecting cable plant and network Display screen and printers Personnel RFID badge devices | A | 35 | 22 | 215
[11 empty] | M3-B | Facility Emergency Telephone & Hot line systems |  | A | 36 | 22 | 216
[11 empty] | M3-B | Facility radio system | Telecommunication towers Hand held radios Base Stations Antennas Radio Repeaters System Controllers | A | 37 | 22 | 217
[11 empty] | M3-C | Emergency Power | Emergency Generator | A | 38 | 22 | 218
[11 empty] | M3-C | Emergency Power | Hull Generators | A | 38 | 22 | 219
[11 empty] | M3-C | Emergency Power | Hull Generators (2 out of 3) | B | 38 | 22 | 220
[11 empty] | M3-C | Emergency Power | UPS Systems | A | 38 | 22 | 221
[11 empty] | M3-D | Emergency Lighting | Emergency Lighting - battery backed | A | 39 | 22 | 222
[11 empty] | M3-D | Emergency Lighting | Emergency Lighting - supplied from Emergency Generator Switchboard | B | 39 | 22 | 223
[11 empty] | M3-D | Emergency Lighting | Emergency Lighting - Emergency Hand Torches in switchgear rooms | B | 39 | 22 | 224
[11 empty] | M4-A | Ignition Prevention | For Equipment in Zone 0 and Zone 1 | A | 40 | 22 | 225
[11 empty] | M4-A | Ignition Prevention | For Equipment in Zone 2 | B | 40 | 22 | 226
[11 empty] | M4-A | Ignition Prevention | Equipment that is required to remain energized in the event of an incident (e.g. Tannoy and beacon systems, emergency lighting, emergency generation etc). | A | 40 | 22 | 227
[11 empty] | M4-B | Inert Gas Blanketing | IGG Generator | A | 41 | 22 | 228
[11 empty] | M4-B | Inert Gas Blanketing | IGG Generator Diesel Oil Supply Pumps | B | 41 | 22 | 229
[11 empty] | M4-B | Inert Gas Blanketing | Isolation valves on locked valve register | A | 41 | 22 | 230
[11 empty] | M5-A | Lifesaving Equipment | Emergency escape breathing devices | A | 42 | 22 | 231
[11 empty] | M5-A | Lifesaving Equipment | Grab bags and smoke hoods | B | 42 | 22 | 232
[11 empty] | M5-A | Lifesaving Equipment | Lifejackets | A | 42 | 22 | 233
[11 empty] | M5-A | Lifesaving Equipment | Lifebuoys | B | 42 | 22 | 234
[11 empty] | M5-A | Lifesaving Equipment | Line-throwing Device | B | 42 | 22 | 235
[11 empty] | M5-A | Lifesaving Equipment | Helicopter Crash Equipment | B | 42 | 22 | 236
[11 empty] | M5-A | Lifesaving Equipment | Fireman Outfits | A | 42 | 22 | 237
[11 empty] | M5-A | Lifesaving Equipment | Emergency Breathing Air Compressor | B | 42 | 22 | 238
[11 empty] | M5-A | Lifesaving Equipment | Storage Containers | C | 42 | 22 | 239
[11 empty] | M5-B | Muster areas, escape and evacuation routes | Station Bill | B | 43 | 22 | 240
[11 empty] | M5-B | Muster areas, escape and evacuation routes | Escape Routes | A | 43 | 22 | 241
[11 empty] | M5-B | Muster areas, escape and evacuation routes | Escape Route Doors | A | 43 | 22 | 242
[11 empty] | M5-B | Muster areas, escape and evacuation routes | Primary Muster Area | A | 43 | 22 | 243
[11 empty] | M5-B | Muster areas, escape and evacuation routes | Egress Routes | A | 43 | 22 | 244
[11 empty] | M5-B | Muster areas, escape and evacuation routes | Temporary Refuge Facilities - HVAC Equipment and Fire / Blast Dampers | A | 43 | 22 | 245
[11 empty] | M5-B | Muster areas, escape and evacuation routes | Alternative Muster Areas | B | 43 | 22 | 246
[11 empty] | M5-C | Lifeboats | Hull, hatch seals, penetrations, shaft, shaft seals, cable glance or window seals, Structural and watertight integrity | A | 44 | 22 | 247
[11 empty] | M5-C | Lifeboats | Clutch, steering, internal lighting, fuel tank, air bottles, emergency provisions and survival Equipment | A | 44 | 22 | 248
[11 empty] | M5-C | Lifeboats | Release Mechanism | A | 44 | 22 | 249
[11 empty] | M5-C | Lifeboats | Deluge, Engine | A | 44 | 22 | 250
[11 empty] | M5-C | Lifeboats | VHF Radio | A | 44 | 22 | 251
[11 empty] | M5-C | Lifeboats | Emergency Beacons | A | 44 | 22 | 252
[11 empty] | M5-D | Means of escape to sea | Life-rafts | A | 45 | 22 | 253
[11 empty] | M5-D | Means of escape to sea | Personal Davit Descent devices | A | 45 | 22 | 254
[11 empty] | M5-D | Means of escape to sea | Embarkation Rope Ladders to Sea | A | 45 | 22 | 255
[11 empty] | M5-E | Helideck | Helideck Landing Area Net (as required) | C | 46 | 22 | 256
[11 empty] | M5-E | Helideck | Perimeter Net - (Integrity inspections) | B | 46 | 22 | 257
[11 empty] | M5-E | Helideck | Helideck Lights - Heliport Identification Lights (H) / Floodlights / Obstruction Lighting | A | 46 | 22 | 258
[11 empty] | M5-E | Helideck | Refueling Equipment - Aviation Fuel System & Equipment (Heli-fuel transfer pumps /nozzles) / Fuel testing / inspections | A | 46 | 22 | 259
[11 empty] | M5-E | Helideck | Firefighting Equipment (System) - including Foam (as required) | A | 46 | 22 | 260
[11 empty] | M5-E | Helideck | Helideck Equipment - Deck crew duties and helicopter Ops support | C | 46 | 22 | 261
[11 empty] | M5-E | Helideck | Emergency Equipment - Helideck emergency response Equipment | B | 46 | 22 | 262
[11 empty] | M5-E | Helideck | MET System (Meteorological Equipment) - On-board IMMS System | C | 46 | 22 | 263
[11 empty] | M5-F | Rescue & Recovery Systems | Place of Safety | B | 47 | 22 | 264
[11 empty] | M5-F | Rescue & Recovery Systems | Man Overboard Alarm | B | 47 | 22 | 265
[11 empty] | M5-F | Rescue & Recovery Systems | Fast Rescue craft | B | 47 | 22 | 266
[11 empty] | M5-G | Cranes | Hoisting system | A | 48 | 22 | 267
[11 empty] | M5-G | Cranes | Boom system | A | 48 | 22 | 268
[11 empty] | M5-G | Cranes | Warning, recording & measuring systems | A | 48 | 22 | 269
[11 empty] | M5-G | Cranes | Structure | A | 48 | 22 | 270
[11 empty] | M5-G | Cranes | Slewing system | B | 48 | 22 | 271
[11 empty] | M5-G | Cranes | Hydraulic system | B | 48 | 22 | 272
[11 empty] | M5-G | Cranes | Prime mover system | B | 48 | 22 | 273
[11 empty] | M5-G | Cranes | Access & walkways | A | 48 | 22 | 274
[11 empty] | M5-G | Cranes | Maintenance Equipment | C | 48 | 22 | 275
[11 empty] | M5-G | Lifting system | Runway beams | A | 49 | 22 | 276
[11 empty] | M5-G | Lifting system | Gantry crane | A | 49 | 22 | 277
[11 empty] | M5-G | Lifting system | Lifeboat davit | A | 49 | 22 | 278
[11 empty] | M5-G | Lifting system | Life-raft davit | A | 49 | 22 | 279
[11 empty] | M5-G | Lifting system | General purpose/maintenance davit | B | 49 | 22 | 280
[11 empty] | M5-G | Lifting system | Winch (for lifting personnel) | A | 49 | 22 | 281
[11 empty] | M5-G | Lifting system | Winch (general purpose - not for lifting personnel) | B | 49 | 22 | 282
[11 empty] | M6-A | Fire & Gas systems | Barrier, junction box, I/O card, communications card, logic solvers, system cable, shutdown valves, solenoids, HMI screens, Wiring Panels, network switches, UPS, Power cables, power supplies and power distribution. | A | 50 | 22 | 283
[11 empty] | M6-A | Fire & Gas systems | Detectors: Flame, Flammable Gas, Heat, Oil Mist, Smoke, Personal Gas Detector Manual call point Testing Equipment F&G mimic panel | A | 50 | 22 | 284
[11 empty] | M6-C | Emergency Shutdown Systems | XV/XXVs on emergency shutdown duty | A | 51 | 22 | 285
[11 empty] | M6-D | Riser ESDVs & EIVs | Export/Import/Injection Riser ESDVs (XXVs) & actuators | A | 52 | 22 | 286
[11 empty] | M6-D | Riser ESDVs & EIVs | Umbilical emergency ESDVs (XXVs) & actuators | A | 52 | 22 | 287
[11 empty] | M6-D | Riser ESDVs & EIVs | Injection Flowline EIVs (XV) & actuators | A | 52 | 22 | 288
[11 empty] | M7 | Fire protection | Firewater pumps (main and jockey), drivers, their controls and control panels | A | 53 | 22 | 289
[11 empty] | M7 | Fire protection | Fixed firewater /foam monitors/hydrants/hose stations (supplementary fire-fighting system) | B | 53 | 22 | 290
[11 empty] | M7 | Fire protection | Fixed firewater /foam monitors/hydrants/hose stations (primary fire-fighting system) | A | 53 | 22 | 291
[11 empty] | M7 | Fire protection | Zone isolation valves | A | 53 | 22 | 292
[11 empty] | M7 | Fire protection | Sprinkler / Deluge Nozzle (≥10 per zone) | B | 53 | 22 | 293
[11 empty] | M7 | Fire protection | Sprinkler / Deluge Nozzle (<10 per zone) | A | 53 | 22 | 294
[11 empty] | M7 | Fire protection | Pressure / level / flow instruments | A | 53 | 22 | 295
[11 empty] | M7 | Fire protection | Control Valves | A | 53 | 22 | 296
[11 empty] | M7 | Fire protection | Logic solvers | A | 53 | 22 | 297
[11 empty] | M7 | Fire protection | Accommodation hydrants (main fire-fighting mechanism) | A | 53 | 22 | 298
[11 empty] | M7 | Fire protection | Accommodation hydrants (if sprinkler system present) | B | 53 | 22 | 299
[11 empty] | M7 | Fire protection | Fusible plug / fusible loop (≥3 per fire zone) | B | 53 | 22 | 300
[11 empty] | M7 | Fire protection | Fusible plug / fusible loop (<3 per zone) | A | 53 | 22 | 301
[11 empty] | M7-B | Miscellaneous fire protection systems | Hose reels, nozzles and portable fire monitors | B | 54 | 22 | 302
[11 empty] | M7-B | Miscellaneous fire protection systems | Mobile (wheeled) fire extinguishers | B | 54 | 22 | 303
[11 empty] | M7-B | Miscellaneous fire protection systems | Fixed CO2 Fire Extinguishing Systems | B | 54 | 22 | 304
[11 empty] | M7-B | Miscellaneous fire protection systems | Galley Fire Suppression System | A | 54 | 22 | 305
[11 empty] | M7-B | Miscellaneous fire protection systems | Water Mist Systems | B | 54 | 22 | 306

## FA_PET
Failure Code | FA_PET |  |  |  | Number of Locations in failure code when defaults assigned: | 548 |  | Final Criticality Code |  | A | This table and supporting cells are used to populate dynamic dropdowns for typical component criticalities, copy and paste from here if selectors for safety impact overrides are not working
Description | THERMOWELL
Reviewed | [10 empty] | Barrier Family | Barrier Family Description | Typical Components | Typical Criticality | Barrier Family ID | Column2 | Item No | FamilyList | ComponentList | Code |  | Barrier Family | Components
Agreed | [10 empty] | P2-A/B | Structural Integrity | Primary Structures - All Components | A | 1 | 0 | 1 | Structural Integrity | All pressure retaining Equipment and pipework for hydrocarbons with flash point less than 52o C | A | Count | 54 | 13
Risk Matrix Assessment |  |  |  |  | Criticality for CMMS Rules |  | ABC Allocation Rules |  |  |  | P2-A/B | Structural Integrity | Secondary Structures - Single component failure results in hydrocarbon LOPC | A | 1 | 0 | 2 | Stability loading control & watertight integrity | All pressure retaining Equipment and pipework for service conditions greater than B16.5, Class 300 | A | Selected ID | 11 | #N/A
Highest Impact Event with its likelihood is shown in each category (may not be highest risk score) |  |  |  |  | Is the item SCE? (Safety impact D or greater) | NO |  |  | Calculation has been overriden? | FALSE | P2-A/B | Structural Integrity | Secondary Structures - Single component failure results in object dropping >3m | A | 1 | 0 | 3 | Station Keeping | All pressure retaining Equipment and pipework operating at temperature greater than 120o C | A
This is used to feed the failure code criticalities | [7 empty] | Replace this text with some comments if overriding the calculated code. This cell is locked until the code is changed fromm the derived value below |  |  | P2-A/B | Structural Integrity | Secondary Structures - Single component failure has no immediate consequence | C | 1 | 0 | 4 | Swivel Stack Assembly | All pressure retaining Equipment and pipework for highly toxic substances | A
Category | Impact | Likelihood | Rating |  | Derived CMMS Location Priority | 2 |  |  |  |  | P2-A/B | Structural Integrity | Tertiary Structures - Failure may result in fall >3m | A | 1 | 0 | 5 | Swivel Fluid Barrier System | All pressure retaining Equipment and pipework with corrosion resistant linings | A |  | 54 | 13
Safety | H | 2 | 2 |  | Redundancy applies? | No |  |  |  |  | P2-A/B | Structural Integrity | Tertiary Structures - Failure may result in fall 1 - 3m | B | 1 | 0 | 6 | Swivel/Turret Pipework | All pressure retaining Equipment and pipework associated with fire water delivery systems | A
Environmental | H | 2 | 2 |  | Elements contributing to CMMS Location Criticality rating | 2 |  | Derived SAP A/B/C = |  | A | P2-A/B | Structural Integrity | Tertiary Structures - Failure may result in fall <1m | C | 1 | 0 | 7 | Turret Chain Table | Bilge and ballast pipework | A
Production | H | 2 | 2 |  |  | 2 |  | This can be manually overidden, by overwriting |  |  | P3-A | Stability loading control & watertight integrity | Ballast Pumps | A | 2 | 0 | 8 | Main Turret Bearing | All other pressure Equipment and pipework | C
Business | H | 2 | 2 |  |  | 2 |  | formula in K1, but comments to be supplied as justification |  |  | P3-A | Stability loading control & watertight integrity | Sea Chest Valves | A | 2 | 0 | 9 | Wellhead integrity | Supports for criticality A pressure systems | A
[6 empty] | 2 |  |  |  |  | P3-A | Stability loading control & watertight integrity | Loading Computer | A | 2 | 0 | 10 | Subsea Integrity | Insulation installed on criticality A pressure systems | A
Risk Matrix Population Inputs | [10 empty] | P3-A | Stability loading control & watertight integrity | Tank/Draft Monitoring systems | B | 2 | 0 | 11 | Process Containment Integrity | Painting on criticality A pressure systems | A
Safety Scenarios | Impact | Likelihood | Risk Score | Code for Letter | Justification / Comment2 |  | Safety Impact Overrides based on typical criticalities BP Guide 100041 |  |  |  | P3-A | Stability loading control & watertight integrity | Ballast/Cargo/Slop tank Valve control monitoring system | A | 2 | 0 | 12 | Gas Turbine Packages & Hydrocarbon RE | Bolting on criticality A pressure systems | A
Loss of Function | H | 2 | 2 | 72 | Copied From AGT UMCL Criticality Guide |  | MAH Barrier family | MAH barrier |  | ABC | P3-A | Stability loading control & watertight integrity | Bilge System Alarms CCR | A | 2 | 0 | 13 | Non Hydrocarbon RE (air compressors, water and hydraulic pumps) | All other supports, paint and bolting | C
|  |  | #N/A |  |  |  | Process Containment Integrity | All pressure retaining Equipment and pipework for hydrocarbons with flash point less than 52o C |  | A | P3-A | Stability loading control & watertight integrity | Ballast Pump Hydraulic Power | A | 2 | 0 | 14 | Diesel Driven Packages
|  |  | #N/A | [7 empty] | P3-A | Stability loading control & watertight integrity | Down-flooding Points | A | 2 | 0 | 15 | Oil Storage & Offloading
|  |  | #N/A |  |  |  | Comment on barrier selection | GES give 5 yrly inspection, demote by system if required |  |  | P3-A | Stability loading control & watertight integrity | Tank Hatches | B | 2 | 0 | 16 | Overpressure Protection
[11 empty] | P3-A | Stability loading control & watertight integrity | Cargo transfer/loading system | A | 2 | 0 | 17 | Blowdown vent and flare
Environmental Scenarios | Impact | Likelihood | Risk Score | Code for Letter | Justification / Comment2 | [5 empty] | P3-B | Station Keeping | Chain Stoppers | A | 3 | 0 | 18 | Digital security
Loss of Function | H | 2 | 2 | 72 | Copied From AGT UMCL Criticality Guide | [5 empty] | P3-B | Station Keeping | Mooring Chains (top chain, bottom chain, wire/polyester rope rope) | A | 3 | 0 | 19 | Control systems - LoPs
|  |  | #N/A | [7 empty] | P3-B | Station Keeping | Suction Piles | A | 3 | 0 | 20 | Control systems - non LoPs, LOPA initiating causes
|  |  | #N/A | [7 empty] | P3-C | Swivel Stack Assembly | Utility, Production, LVSR (Low Voltage Slip Ring) Swivel Rings | A | 4 | 0 | 21 | Control systems - all others
[11 empty] | P3-C | Swivel Stack Assembly | Swivel Seals (Primary and Secondary Seals) | A | 4 | 0 | 22 | SIS - LoP Components
[7 empty] | High likelihood threshold for business impacts: likelihood > |  | 5 |  | P3-C | Swivel Stack Assembly | Fibre Optic Ring Joint | A | 4 | 0 | 23 | SIS - Non LoP Components
Financial Scenarios | Impact | Likelihood | Risk Score | Code for Letter | Justification / Comment2 |  | Financial Impact Flowchart |  |  |  | P3-C | Swivel Fluid Barrier System | HPU Reservoir | A | 5 | 0 | 24 | Alarms & operator response
Loss of Function | H | 2 | 2 | 72 | Copied From AGT UMCL Criticality Guide |  | Condition |  | Output | ABC | P3-C | Swivel Fluid Barrier System | HPU Pumps, filters and automatic controls | A | 5 | 0 | 25 | Collision Prevention
|  |  | #N/A |  |  |  | Failure of location < E business impact? |  | Yes | C | P3-C | Swivel Fluid Barrier System | N2 hydraulic Accumulators | A | 5 | 0 | 26 | Export tanker birthing and position monitoring
|  |  | #N/A |  |  |  | Failure of location < F business impact? |  | Yes | C | P3-C | Swivel/Turret Pipework | Hard piping, PSVs, Valves, etc. | A | 6 | 0 | 27 | Bunding, Open and Closed Hazardous Drains
|  |  | #N/A |  |  |  | Failure of location <= G business impact? |  | Yes | C | P3-C | Swivel/Turret Pipework | Flexible Hoses Required | A | 6 | 0 | 28 | Passive Fire Protection
[11 empty] | P3-C | Turret Chain Table | Anchor Mooring Leg | A | 7 | 0 | 29 | Blast Overpressure Protection
Non-Financial Scenarios | Impact | Likelihood | Risk Score | Code for Letter | Justification / Comment2 |  | Non-financial flowchart |  |  |  | P3-C | Turret Chain Table | Riser/Umbilical Installation and Maintenance System | A | 7 | 0 | 30 | Temporary refuge integrity
Loss of Function | H | 2 | 2 | 72 | Copied From AGT UMCL Criticality Guide |  | Condition |  | Output | ABC | P3-C | Turret Chain Table | (hydraulic winch, wire rope, and HPU) | A | 7 | 0 | 31 | Alarm Annunciation System:
|  |  | #N/A |  |  |  | Is this equipment an IPL in a LOPA? |  | No | C | P3-C | Turret Chain Table | Adjusting Mooring Chain Tension | A | 7 | 0 | 32 | Personnel Address (PA) System
|  |  | #N/A |  |  |  | Non-financial impact > E or regulatory req't && Likelihood high |  | No | C | P3-C | Main Turret Bearing | Grease Lubrication System (grease pump, | A | 8 | 0 | 33 | Marine, Aircraft and Helicopter Radio System
[7 empty] | Regulatory Requirement overrides? | No | No | C | P3-C | Main Turret Bearing | metering valves, injector divider valves, etc.) | A | 8 | 0 | 34 | Telecommunications
[11 empty] | P3-C | Main Turret Bearing | Main Bearing, Cover, Bearing Studs etc. | A | 8 | 0 | 35 | Electronic Muster System
[11 empty] | P4-A | Wellhead integrity | Annulus Swab | B | 9 | 0 | 36 | Facility Emergency Telephone & Hot line systems
[11 empty] | P4-A | Wellhead integrity | Annulus Master | B | 9 | 0 | 37 | Facility radio system
[11 empty] | P4-A | Wellhead integrity | Crossover | B | 9 | 0 | 38 | Emergency Power
[11 empty] | P4-A | Wellhead integrity | Production Swab | B | 9 | 0 | 39 | Emergency Lighting
[11 empty] | P4-A | Wellhead integrity | Production Master | B | 9 | 0 | 40 | Ignition Prevention
[11 empty] | P4-A | Wellhead integrity | Production Wing | B | 9 | 0 | 41 | Inert Gas Blanketing
[11 empty] | P4-A | Wellhead integrity | SCSSV | A | 9 | 0 | 42 | Lifesaving Equipment
[11 empty] | P4-B | Subsea Integrity | Production Tree | A | 10 | 0 | 43 | Muster areas, escape and evacuation routes
[11 empty] | P4-B | Subsea Integrity | Gas Injection Tree | A | 10 | 0 | 44 | Lifeboats
[11 empty] | P4-B | Subsea Integrity | Water Injection Tree | A | 10 | 0 | 45 | Means of escape to sea
[11 empty] | P4-B | Subsea Integrity | Process Gas Pipeline | A | 10 | 0 | 46 | Helideck
[11 empty] | P4-B | Subsea Integrity | Oil Production Pipeline | A | 10 | 0 | 47 | Rescue & Recovery Systems
[11 empty] | P4-B | Subsea Integrity | Water Injection Pipeline | B | 10 | 0 | 48 | Cranes
[11 empty] | P4-B | Subsea Integrity | Subsea Pig Launcher / Receiver | A | 10 | 0 | 49 | Lifting system
[11 empty] | P4-B | Subsea Integrity | Subsea Anchor Pile | A | 10 | 0 | 50 | Fire & Gas systems
[11 empty] | P4-B | Subsea Integrity | Subsea Buoyancy Tank | A | 10 | 0 | 51 | Emergency Shutdown Systems
[11 empty] | P4-B | Subsea Integrity | Subsea Pipeline Crossing Support | B | 10 | 0 | 52 | Riser ESDVs & EIVs
[11 empty] | P4-B | Subsea Integrity | Subsea Electrical Flying Lead | B | 10 | 0 | 53 | Fire protection
[11 empty] | P4-B | Subsea Integrity | Subsea Electrical Junction Box | B | 10 | 0 | 54 | Miscellaneous fire protection systems
[11 empty] | P4-B | Subsea Integrity | Subsea Extension Umbilical | B | 10 | 0 | 55
[11 empty] | P4-B | Subsea Integrity | Subsea Flowline Buckle Initiator | B | 10 | 0 | 56
[11 empty] | P4-B | Subsea Integrity | Subsea Flowline Holdback Pile | A | 10 | 0 | 57
[11 empty] | P4-B | Subsea Integrity | Subsea Production Flexible Riser | A | 10 | 0 | 58
[11 empty] | P4-B | Subsea Integrity | Subsea Gas Injection Flexible Riser | A | 10 | 0 | 59
[11 empty] | P4-B | Subsea Integrity | Subsea Water Injection Flexible Riser | A | 10 | 0 | 60
[11 empty] | P4-B | Subsea Integrity | Subsea Service Flexible Riser | A | 10 | 0 | 61
[11 empty] | P4-B | Subsea Integrity | Subsea Gas Injection Flexible Spur | A | 10 | 0 | 62
[11 empty] | P4-B | Subsea Integrity | Subsea Water Injection Flexible Spur | B | 10 | 0 | 63
[11 empty] | P4-B | Subsea Integrity | Subsea Production Flowline Termination Assembly | A | 10 | 0 | 64
[11 empty] | P4-B | Subsea Integrity | Subsea Gas Injection Flowline Termination Assembly | A | 10 | 0 | 65
[11 empty] | P4-B | Subsea Integrity | Subsea Water Injection Flowline Termination Assembly | B | 10 | 0 | 66
[11 empty] | P4-B | Subsea Integrity | Subsea Service Flowline Termination Assembly | B | 10 | 0 | 67
[11 empty] | P4-B | Subsea Integrity | Subsea Riser Gas Lift Module | A | 10 | 0 | 68
[11 empty] | P4-B | Subsea Integrity | Subsea Distribution (Hydraulic Control) Unit | B | 10 | 0 | 69
[11 empty] | P4-B | Subsea Integrity | Subsea Hydraulic/Chemical Flying Lead | B | 10 | 0 | 70
[11 empty] | P4-B | Subsea Integrity | Subsea Main Umbilical | B | 10 | 0 | 71
[11 empty] | P4-B | Subsea Integrity | Subsea Hydraulic Power Unit | A | 10 | 0 | 72
[11 empty] | P4-B | Subsea Integrity | Subsea Control Panel | B | 10 | 0 | 73
[11 empty] | P4-B | Subsea Integrity | Subsea Production Inline Tee Assembly | A | 10 | 0 | 74
[11 empty] | P4-B | Subsea Integrity | Subsea Gas Injection Inline Tee Assembly | A | 10 | 0 | 75
[11 empty] | P4-B | Subsea Integrity | Subsea Water Injection Inline Tee Assembly | B | 10 | 0 | 76
[11 empty] | P4-B | Subsea Integrity | Subsea Service Inline Tee Assembly | B | 10 | 0 | 77
[11 empty] | P4-B | Subsea Integrity | Subsea Infield Umbilical | B | 10 | 0 | 78
[11 empty] | P4-B | Subsea Integrity | Subsea Master Control System | A | 10 | 0 | 79
[11 empty] | P4-B | Subsea Integrity | Subsea Multiphase Flowmeter | B | 10 | 0 | 80
[11 empty] | P4-B | Subsea Integrity | Subsea Manifold | A | 10 | 0 | 81
[11 empty] | P4-B | Subsea Integrity | Subsea Anchor Pile (Manifold Support Structure) | B | 10 | 0 | 82
[11 empty] | P4-B | Subsea Integrity | Subsea Manifold Support Structure | B | 10 | 0 | 83
[11 empty] | P4-B | Subsea Integrity | Subsea Riser Tower Monitoring System | B | 10 | 0 | 84
[11 empty] | P4-B | Subsea Integrity | Subsea Riser Tower | A | 10 | 0 | 85
[11 empty] | P4-B | Subsea Integrity | Subsea Rigid Riser | A | 10 | 0 | 86
[11 empty] | P4-B | Subsea Integrity | Subsea Riser Base | A | 10 | 0 | 87
[11 empty] | P4-B | Subsea Integrity | Subsea Control Module | B | 10 | 0 | 88
[11 empty] | P4-B | Subsea Integrity | Subsea Production Spool Piece | A | 10 | 0 | 89
[11 empty] | P4-B | Subsea Integrity | Subsea Gas Injection Spool Piece | A | 10 | 0 | 90
[11 empty] | P4-B | Subsea Integrity | Subsea Water Injection Spool Piece | B | 10 | 0 | 91
[11 empty] | P4-B | Subsea Integrity | Subsea Service Spool Piece | A | 10 | 0 | 92
[11 empty] | P4-B | Subsea Integrity | Subsea Umbilical | B | 10 | 0 | 93
[11 empty] | P4-B | Subsea Integrity | Subsea Production Tree Jumper | B | 10 | 0 | 94
[11 empty] | P4-C | Process Containment Integrity | All pressure retaining Equipment and pipework for hydrocarbons with flash point less than 52o C | A | 11 | 1 | 95
[11 empty] | P4-C | Process Containment Integrity | All pressure retaining Equipment and pipework for service conditions greater than B16.5, Class 300 | A | 11 | 2 | 96
[11 empty] | P4-C | Process Containment Integrity | All pressure retaining Equipment and pipework operating at temperature greater than 120o C | A | 11 | 3 | 97
[11 empty] | P4-C | Process Containment Integrity | All pressure retaining Equipment and pipework for highly toxic substances | A | 11 | 4 | 98
[11 empty] | P4-C | Process Containment Integrity | All pressure retaining Equipment and pipework with corrosion resistant linings | A | 11 | 5 | 99
[11 empty] | P4-C | Process Containment Integrity | All pressure retaining Equipment and pipework associated with fire water delivery systems | A | 11 | 6 | 100
[11 empty] | P4-C | Process Containment Integrity | Bilge and ballast pipework | A | 11 | 7 | 101
[11 empty] | P4-C | Process Containment Integrity | All other pressure Equipment and pipework | C | 11 | 8 | 102
[11 empty] | P4-C | Process Containment Integrity | Supports for criticality A pressure systems | A | 11 | 9 | 103
[11 empty] | P4-C | Process Containment Integrity | Insulation installed on criticality A pressure systems | A | 11 | 10 | 104
[11 empty] | P4-C | Process Containment Integrity | Painting on criticality A pressure systems | A | 11 | 11 | 105
[11 empty] | P4-C | Process Containment Integrity | Bolting on criticality A pressure systems | A | 11 | 12 | 106
[11 empty] | P4-C | Process Containment Integrity | All other supports, paint and bolting | C | 11 | 13 | 107
[11 empty] | P4-D | Gas Turbine Packages & Hydrocarbon RE | Gas Generator | A | 12 | 13 | 108
[11 empty] | P4-D | Gas Turbine Packages & Hydrocarbon RE | Alternators | B | 12 | 13 | 109
[11 empty] | P4-D | Gas Turbine Packages & Hydrocarbon RE | Power Turbine | B | 12 | 13 | 110
[11 empty] | P4-D | Gas Turbine Packages & Hydrocarbon RE | All Casing joints, fittings and seals | B | 12 | 13 | 111
[11 empty] | P4-D | Gas Turbine Packages & Hydrocarbon RE | All Shaft Seals | A | 12 | 13 | 112
[11 empty] | P4-D | Gas Turbine Packages & Hydrocarbon RE | All coupling members | B | 12 | 13 | 113
[11 empty] | P4-D | Gas Turbine Packages & Hydrocarbon RE | Pressurized Enclosures | A | 12 | 13 | 114
[11 empty] | P4-D | Gas Turbine Packages & Hydrocarbon RE | Fire & Gas System | A | 12 | 13 | 115
[11 empty] | P4-D | Gas Turbine Packages & Hydrocarbon RE | All Shaft Seals System Ancillaries | A | 12 | 13 | 116
[11 empty] | P4-D | Gas Turbine Packages & Hydrocarbon RE | Special Protection Systems (Surge Protection, Over Speed, Electrical Power Protection) | A | 12 | 13 | 117
[11 empty] | P4-D | Gas Turbine Packages & Hydrocarbon RE | All Protective Systems (Pressure, temperature, Vibration, NRV, PSVs) | A | 12 | 13 | 118
[11 empty] | P4-D | Gas Turbine Packages & Hydrocarbon RE | Auxiliaries like (cleaning system, control system, utilities) | B | 12 | 13 | 119
[11 empty] | P4-D | Non Hydrocarbon RE (air compressors, water and hydraulic pumps) | Equipment and protective systems including all LOPC for fluid and power (mechanical destruction) (LOPC risk turquoise and below) | B | 13 | 13 | 120
[11 empty] | P4-D | Non Hydrocarbon RE (air compressors, water and hydraulic pumps) | Equipment and protective systems including all LOPC for fluid and power (mechanical destruction) (LOPC risk above turquoise) | A | 13 | 13 | 121
[11 empty] | P4-D | Diesel Driven Packages | Diesel Engine | B | 14 | 13 | 122
[11 empty] | P4-D | Diesel Driven Packages | Alternators | B | 14 | 13 | 123
[11 empty] | P4-D | Diesel Driven Packages | All Fuel system Joints, Fittings and Seals | B | 14 | 13 | 124
[11 empty] | P4-D | Diesel Driven Packages | All coupling members | B | 14 | 13 | 125
[11 empty] | P4-D | Diesel Driven Packages | All Safety Protective Systems (over speed, Mist Detection, Cooling Medium Temperature, etc.) | A | 14 | 13 | 126
[11 empty] | P4-D | Diesel Driven Packages | All other Systems (governor, control, utilities, etc.) | B | 14 | 13 | 127
[11 empty] | P4-E | Oil Storage & Offloading | Export Booster Pumps | A | 15 | 13 | 128
[11 empty] | P4-E | Oil Storage & Offloading | Export Hose | A | 15 | 13 | 129
[11 empty] | P4-E | Oil Storage & Offloading | Marine Growth Prevention Equipment | B | 15 | 13 | 130
[11 empty] | P4-E | Oil Storage & Offloading | Cargo Tank Cleaning Systems | B | 15 | 13 | 131
[11 empty] | P4-E | Oil Storage & Offloading | Cargo & Ballast Hydraulic Valve Control | A | 15 | 13 | 132
[11 empty] | P4-E | Oil Storage & Offloading | Marine Hydraulic systems (pumps, power units and storage tanks) | B | 15 | 13 | 133
[11 empty] | P4-E | Oil Storage & Offloading | Void Tank Gas Detection | A | 15 | 13 | 134
[11 empty] | P4-E | Oil Storage & Offloading | Void Tank Dehumidification systems | B | 15 | 13 | 135
[11 empty] | P4-E | Oil Storage & Offloading | Hydrocarbon Tanks | A | 15 | 13 | 136
[11 empty] | P4-E | Oil Storage & Offloading | Ballast Tanks | A | 15 | 13 | 137
[11 empty] | P4-E | Oil Storage & Offloading | Void Tanks | B | 15 | 13 | 138
[11 empty] | P5-A | Overpressure Protection | PSV in hazardous or toxic duty | A | 16 | 13 | 139
[11 empty] | P5-A | Overpressure Protection | PSV in non-hazardous, non-toxic service where pressure is above 50 barg | A | 16 | 13 | 140
[11 empty] | P5-A | Overpressure Protection | PSV in non-hazardous, nontoxic service where fluid temperature is above 120 degrees Celsius | A | 16 | 13 | 141
[11 empty] | P5-A | Overpressure Protection | PSV in non-hazardous, nontoxic service where inlet size 8” or above | A | 16 | 13 | 142
[11 empty] | P5-A | Overpressure Protection | All other PSVs | B | 16 | 13 | 143
[11 empty] | P5-A | Overpressure Protection | NRV credited in the sizing case for a PSV | A | 16 | 13 | 144
[11 empty] | P5-A | Overpressure Protection | NRV that protects against any E+ severity event. For example, damage to Equipment | A | 16 | 13 | 145
[11 empty] | P5-A | Overpressure Protection | NRVs where consequence/likelihood of failure combination leads to a turquoise risk | B | 16 | 13 | 146
[11 empty] | P5-A | Overpressure Protection | All other NRVs | C | 16 | 13 | 147
[11 empty] | P5-A | Overpressure Protection | ROs (or FOs) that restrict gas flow to flare | A | 16 | 13 | 148
[11 empty] | P5-A | Overpressure Protection | ROs (or FOs) that restrict flow to a PSV | A | 16 | 13 | 149
[11 empty] | P5-A | Overpressure Protection | ROs in pump recirculation lines | B | 16 | 13 | 150
[11 empty] | P5-A | Overpressure Protection | Control valves credited in LOPA | A | 16 | 13 | 151
[11 empty] | P5-A | Overpressure Protection | Bursting disks in hazardous or toxic duty | A | 16 | 13 | 152
[11 empty] | P5-A | Overpressure Protection | Bursting disks protecting an HP/LP interface. For example, cases where a bursting disk is protecting the shell side of a heat exchanger in the event of tube rupture | A | 16 | 13 | 153
[11 empty] | P5-A | Overpressure Protection | Bursting disk relieving directly to flare (i.e. no PSV downstream) | A | 16 | 13 | 154
[11 empty] | P5-A | Overpressure Protection | Bursting disks located upstream of a PSV with the intent of protecting that PSV from fouling | Same criticality as the PSV | 16 | 13 | 155
[11 empty] | P5-A | Overpressure Protection | Other bursting disks | B | 16 | 13 | 156
[11 empty] | P5-A | Overpressure Protection | Vacuum breakers that are part of barrier P4-E (Oil Storage and Offloading) | A | 16 | 13 | 157
[11 empty] | P5-A | Overpressure Protection | Vacuum breakers in hazardous or toxic duty | A | 16 | 13 | 158
[11 empty] | P5-A | Overpressure Protection | Other Vacuum breakers not covered by the descriptions above. | C | 16 | 13 | 159
[11 empty] | P5-A | Overpressure Protection | Isolation valves where sealing integrity is essential to ensure planned maintenance of Equipment can be performed. | Same criticality as Equipment being isolated. | 16 | 13 | 160
[11 empty] | P5-B | Blowdown vent and flare | Blowdown valves in hazardous or toxic duty | A | 17 | 13 | 161
[11 empty] | P5-B | Blowdown vent and flare | Blowdown valves in non-hazardous, nontoxic duty | B | 17 | 13 | 162
[11 empty] | P5-B | Blowdown vent and flare | Bursting disks provided as an alternative means to relieve back pressure in the event of FOV failure. For example, bursting disks in flare XXV bypass lines | A | 17 | 13 | 163
[11 empty] | P5-B | Blowdown vent and flare | FOVs in hazardous and non-toxic duty required to react within 2 seconds to prevent an overpressure ratio of >=1.3 | A | 17 | 13 | 164
[11 empty] | P5-B | Blowdown vent and flare | All other FOVs | B | 17 | 13 | 165
[11 empty] | P5-B | Blowdown vent and flare | HP Flare KO Drum | A | 17 | 13 | 166
[11 empty] | P5-B | Blowdown vent and flare | HP Flare KO Drum Pumps (at a component level, align with P4-D) | A | 17 | 13 | 167
[11 empty] | P5-B | Blowdown vent and flare | HP Flare KO Drum Heaters | A | 17 | 13 | 168
[11 empty] | P5-B | Blowdown vent and flare | LP Flare KO Drum | A | 17 | 13 | 169
[11 empty] | P5-B | Blowdown vent and flare | LP Flare KO Drum Pumps (at a component level, align with P4-D) | A | 17 | 13 | 170
[11 empty] | P5-B | Blowdown vent and flare | KO Drum systems that ensure that liquid droplets larger than 300 microns cannot carry to flare | B | 17 | 13 | 171
[11 empty] | P5-B | Blowdown vent and flare | Flare tip ignition systems | A | 17 | 13 | 172
[11 empty] | P5-B | Blowdown vent and flare | Flare system XXVs that are not covered under FOVs | A | 17 | 13 | 173
[11 empty] | P5-B | Blowdown vent and flare | Flare tips | A | 17 | 13 | 174
[11 empty] | P5-B | Blowdown vent and flare | Any Equipment that maintains the barrier between wet and dry fluids | A | 17 | 13 | 175
[11 empty] | P5-B | Blowdown vent and flare | Vents in hazardous or toxic duty that are required to prevent overpressure ratio >=1.3 | A | 17 | 13 | 176
[11 empty] | P5-B | Blowdown vent and flare | Other vents | C | 17 | 13 | 177
[11 empty] | P5-B | Blowdown vent and flare | Equipment providing early indication of blockages within flare header | A | 17 | 13 | 178
[11 empty] | P5-B | Blowdown vent and flare | Isolation valves where sealing integrity is essential to ensure planned maintenance of Equipment can be performed. | Same criticality as Equipment being isolated. | 17 | 13 | 179
[11 empty] | P5-B | Blowdown vent and flare | Flare pipework and headers (align with barrier P4-C) | A | 17 | 13 | 180
[11 empty] | P6-A | Digital security | Fire walls | A | 18 | 13 | 181
[11 empty] | P6-A | Digital security | Remote access servers | A | 18 | 13 | 182
[11 empty] | P6-A | Digital security | Architecture | A | 18 | 13 | 183
[11 empty] | P6-A | Digital security | Staging servers for Anti-virus and OS patches | A | 18 | 13 | 184
[11 empty] | P6-A | Control systems - LoPs | Transmitter, pressure and level switches, barrier, junction box, I/O card, controller card, communications card, Wiring Panels, system cable, motor/compressor/heater contactors and relays, control valves, Anti-surge valve, positioners, solenoids on control valves, ccc controller cards, network switches, HMI screens, UPS, Power cables, power supplies and power distribution. | A | 19 | 13 | 185
[11 empty] | P6-A | Control systems - non LoPs, LOPA initiating causes | Transmitter, pressure and level switches, barrier, junction box, I/O card, controller card, communications card, Wiring Panels, system cable, control valves, positioners, network switches, HMI screens, UPS, Power cables, power supplies and power distribution. | B | 20 | 13 | 186
[11 empty] | P6-A | Control systems - all others | Transmitter, pressure and level switches, barrier, junction box, I/O card, controller card, communications card, Wiring Panels, system cable, control valves, positioners, network switches, HMI screens, UPS, Power cables, power supplies and power distribution. | C | 21 | 13 | 187
[11 empty] | P7-A | SIS - LoP Components | LoP Components: | A | 22 | 13 | 188
[11 empty] | P7-A | SIS - LoP Components | Transmitter, barrier, junction box, I/O card, communications card, logic solvers, system cable, motor/compressor contactors/heater and relays, shutdown valves, actuators, solenoids, XV valve HPU units, partial stroke testing Equipment, HMI screens, Wiring Panels, network switches, UPS, Power cables, power supplies and power distribution. | A | 22 | 13 | 189
[11 empty] | P7-A | SIS - LoP Components | Testing Equipment | A | 22 | 13 | 190
[11 empty] | P7-A | SIS - LoP Components | Shutdown Components: XXV valves, blow down valves, switches/push buttons | A | 22 | 13 | 191
[11 empty] | P7-A | SIS - Non LoP Components | LoP Components: | B | 23 | 13 | 192
[11 empty] | P7-A | SIS - Non LoP Components | Transmitter, barrier, junction box, I/O card, communications card, logic solvers, system cable, motor/compressor contactors/heater and relays, shutdown valves, solenoids, XV valve HPU units, partial stroke testing Equipment, HMI screens, Wiring Panels, Shutdown switches, network switches, UPS, Power cables, power supplies and power distribution. | B | 23 | 13 | 193
[11 empty] | P8 | Alarms & operator response | Transmitter, barrier, junction box, I/O card, controller card, system cable, network switches, VDU screens, Wiring Panels, UPS, power supplies and power distribution. | A | 24 | 13 | 194
[11 empty] | P9-A | Collision Prevention | Nav Aids lights, sounders & UPS systems | A | 25 | 13 | 195
[11 empty] | P9-B | Export tanker birthing and position monitoring | Mooring Hawser and Load Monitoring | B | 26 | 13 | 196
[11 empty] | P9-B | Export tanker birthing and position monitoring | Berthing System (TAOMS) | B | 26 | 13 | 197
[11 empty] | M1-A | Bunding, Open and Closed Hazardous Drains | Tunn dishes / Drain Pans/Drip trays / Isolation valves / Bunds | B | 27 | 13 | 198
[11 empty] | M1-A | Bunding, Open and Closed Hazardous Drains | Main Deck Coaming | B | 27 | 13 | 199
[11 empty] | M1-A | Bunding, Open and Closed Hazardous Drains | Open Hazardous Drains Water seals | A | 27 | 13 | 200
[11 empty] | M1-A | Bunding, Open and Closed Hazardous Drains | Close drain Drum Alarms | A | 27 | 13 | 201
[11 empty] | M1-A | Bunding, Open and Closed Hazardous Drains | Close drain Drum heating system (heating Coil, instrumentation, insulation) | A | 27 | 13 | 202
[11 empty] | M1-A | Bunding, Open and Closed Hazardous Drains | Secondary containments | B | 27 | 13 | 203
[11 empty] | M1-A | Bunding, Open and Closed Hazardous Drains | Helideck Drainage | B | 27 | 13 | 204
[11 empty] | M1-A | Bunding, Open and Closed Hazardous Drains | Rodding | A | 27 | 13 | 205
[11 empty] | M2-A | Passive Fire Protection | PFP where applied | A | 28 | 13 | 206
[11 empty] | M2-B | Blast Overpressure Protection | Blast Walls | A | 29 | 13 | 207
[11 empty] | M2-B | Blast Overpressure Protection | Blast Doors | A | 29 | 13 | 208
[11 empty] | M2-C | Temporary refuge integrity | External Temporary Refuge doors | A | 30 | 13 | 209
[11 empty] | M2-C | Temporary refuge integrity | Internal Temporary Fire Refuge doors | B | 30 | 13 | 210
[11 empty] | M3-A | Alarm Annunciation System: | External Speakers Internal Speakers, Strobe Lights Indicator Lights Alarm interface with Fire & Gas Controllers | A | 31 | 13 | 211
[11 empty] | M3-A | Personnel Address (PA) System | Amplifiers Controllers External Speakers Internal Speakers Beacons / Strobe Lights Indicator Lights | A | 32 | 13 | 212
[11 empty] | M3-B | Marine, Aircraft and Helicopter Radio System | Antenna Receiver/transmitter Batteries Sat comms | A | 33 | 13 | 213
[11 empty] | M3-B | Telecommunications | Class A Telecommunication UPS & Shut down | A | 34 | 13 | 214
[11 empty] | M3-B | Electronic Muster System | Locations sensors / badge readers Controllers & Software Interconnecting cable plant and network Display screen and printers Personnel RFID badge devices | A | 35 | 13 | 215
[11 empty] | M3-B | Facility Emergency Telephone & Hot line systems |  | A | 36 | 13 | 216
[11 empty] | M3-B | Facility radio system | Telecommunication towers Hand held radios Base Stations Antennas Radio Repeaters System Controllers | A | 37 | 13 | 217
[11 empty] | M3-C | Emergency Power | Emergency Generator | A | 38 | 13 | 218
[11 empty] | M3-C | Emergency Power | Hull Generators | A | 38 | 13 | 219
[11 empty] | M3-C | Emergency Power | Hull Generators (2 out of 3) | B | 38 | 13 | 220
[11 empty] | M3-C | Emergency Power | UPS Systems | A | 38 | 13 | 221
[11 empty] | M3-D | Emergency Lighting | Emergency Lighting - battery backed | A | 39 | 13 | 222
[11 empty] | M3-D | Emergency Lighting | Emergency Lighting - supplied from Emergency Generator Switchboard | B | 39 | 13 | 223
[11 empty] | M3-D | Emergency Lighting | Emergency Lighting - Emergency Hand Torches in switchgear rooms | B | 39 | 13 | 224
[11 empty] | M4-A | Ignition Prevention | For Equipment in Zone 0 and Zone 1 | A | 40 | 13 | 225
[11 empty] | M4-A | Ignition Prevention | For Equipment in Zone 2 | B | 40 | 13 | 226
[11 empty] | M4-A | Ignition Prevention | Equipment that is required to remain energized in the event of an incident (e.g. Tannoy and beacon systems, emergency lighting, emergency generation etc). | A | 40 | 13 | 227
[11 empty] | M4-B | Inert Gas Blanketing | IGG Generator | A | 41 | 13 | 228
[11 empty] | M4-B | Inert Gas Blanketing | IGG Generator Diesel Oil Supply Pumps | B | 41 | 13 | 229
[11 empty] | M4-B | Inert Gas Blanketing | Isolation valves on locked valve register | A | 41 | 13 | 230
[11 empty] | M5-A | Lifesaving Equipment | Emergency escape breathing devices | A | 42 | 13 | 231
[11 empty] | M5-A | Lifesaving Equipment | Grab bags and smoke hoods | B | 42 | 13 | 232
[11 empty] | M5-A | Lifesaving Equipment | Lifejackets | A | 42 | 13 | 233
[11 empty] | M5-A | Lifesaving Equipment | Lifebuoys | B | 42 | 13 | 234
[11 empty] | M5-A | Lifesaving Equipment | Line-throwing Device | B | 42 | 13 | 235
[11 empty] | M5-A | Lifesaving Equipment | Helicopter Crash Equipment | B | 42 | 13 | 236
[11 empty] | M5-A | Lifesaving Equipment | Fireman Outfits | A | 42 | 13 | 237
[11 empty] | M5-A | Lifesaving Equipment | Emergency Breathing Air Compressor | B | 42 | 13 | 238
[11 empty] | M5-A | Lifesaving Equipment | Storage Containers | C | 42 | 13 | 239
[11 empty] | M5-B | Muster areas, escape and evacuation routes | Station Bill | B | 43 | 13 | 240
[11 empty] | M5-B | Muster areas, escape and evacuation routes | Escape Routes | A | 43 | 13 | 241
[11 empty] | M5-B | Muster areas, escape and evacuation routes | Escape Route Doors | A | 43 | 13 | 242
[11 empty] | M5-B | Muster areas, escape and evacuation routes | Primary Muster Area | A | 43 | 13 | 243
[11 empty] | M5-B | Muster areas, escape and evacuation routes | Egress Routes | A | 43 | 13 | 244
[11 empty] | M5-B | Muster areas, escape and evacuation routes | Temporary Refuge Facilities - HVAC Equipment and Fire / Blast Dampers | A | 43 | 13 | 245
[11 empty] | M5-B | Muster areas, escape and evacuation routes | Alternative Muster Areas | B | 43 | 13 | 246
[11 empty] | M5-C | Lifeboats | Hull, hatch seals, penetrations, shaft, shaft seals, cable glance or window seals, Structural and watertight integrity | A | 44 | 13 | 247
[11 empty] | M5-C | Lifeboats | Clutch, steering, internal lighting, fuel tank, air bottles, emergency provisions and survival Equipment | A | 44 | 13 | 248
[11 empty] | M5-C | Lifeboats | Release Mechanism | A | 44 | 13 | 249
[11 empty] | M5-C | Lifeboats | Deluge, Engine | A | 44 | 13 | 250
[11 empty] | M5-C | Lifeboats | VHF Radio | A | 44 | 13 | 251
[11 empty] | M5-C | Lifeboats | Emergency Beacons | A | 44 | 13 | 252
[11 empty] | M5-D | Means of escape to sea | Life-rafts | A | 45 | 13 | 253
[11 empty] | M5-D | Means of escape to sea | Personal Davit Descent devices | A | 45 | 13 | 254
[11 empty] | M5-D | Means of escape to sea | Embarkation Rope Ladders to Sea | A | 45 | 13 | 255
[11 empty] | M5-E | Helideck | Helideck Landing Area Net (as required) | C | 46 | 13 | 256
[11 empty] | M5-E | Helideck | Perimeter Net - (Integrity inspections) | B | 46 | 13 | 257
[11 empty] | M5-E | Helideck | Helideck Lights - Heliport Identification Lights (H) / Floodlights / Obstruction Lighting | A | 46 | 13 | 258
[11 empty] | M5-E | Helideck | Refueling Equipment - Aviation Fuel System & Equipment (Heli-fuel transfer pumps /nozzles) / Fuel testing / inspections | A | 46 | 13 | 259
[11 empty] | M5-E | Helideck | Firefighting Equipment (System) - including Foam (as required) | A | 46 | 13 | 260
[11 empty] | M5-E | Helideck | Helideck Equipment - Deck crew duties and helicopter Ops support | C | 46 | 13 | 261
[11 empty] | M5-E | Helideck | Emergency Equipment - Helideck emergency response Equipment | B | 46 | 13 | 262
[11 empty] | M5-E | Helideck | MET System (Meteorological Equipment) - On-board IMMS System | C | 46 | 13 | 263
[11 empty] | M5-F | Rescue & Recovery Systems | Place of Safety | B | 47 | 13 | 264
[11 empty] | M5-F | Rescue & Recovery Systems | Man Overboard Alarm | B | 47 | 13 | 265
[11 empty] | M5-F | Rescue & Recovery Systems | Fast Rescue craft | B | 47 | 13 | 266
[11 empty] | M5-G | Cranes | Hoisting system | A | 48 | 13 | 267
[11 empty] | M5-G | Cranes | Boom system | A | 48 | 13 | 268
[11 empty] | M5-G | Cranes | Warning, recording & measuring systems | A | 48 | 13 | 269
[11 empty] | M5-G | Cranes | Structure | A | 48 | 13 | 270
[11 empty] | M5-G | Cranes | Slewing system | B | 48 | 13 | 271
[11 empty] | M5-G | Cranes | Hydraulic system | B | 48 | 13 | 272
[11 empty] | M5-G | Cranes | Prime mover system | B | 48 | 13 | 273
[11 empty] | M5-G | Cranes | Access & walkways | A | 48 | 13 | 274
[11 empty] | M5-G | Cranes | Maintenance Equipment | C | 48 | 13 | 275
[11 empty] | M5-G | Lifting system | Runway beams | A | 49 | 13 | 276
[11 empty] | M5-G | Lifting system | Gantry crane | A | 49 | 13 | 277
[11 empty] | M5-G | Lifting system | Lifeboat davit | A | 49 | 13 | 278
[11 empty] | M5-G | Lifting system | Life-raft davit | A | 49 | 13 | 279
[11 empty] | M5-G | Lifting system | General purpose/maintenance davit | B | 49 | 13 | 280
[11 empty] | M5-G | Lifting system | Winch (for lifting personnel) | A | 49 | 13 | 281
[11 empty] | M5-G | Lifting system | Winch (general purpose - not for lifting personnel) | B | 49 | 13 | 282
[11 empty] | M6-A | Fire & Gas systems | Barrier, junction box, I/O card, communications card, logic solvers, system cable, shutdown valves, solenoids, HMI screens, Wiring Panels, network switches, UPS, Power cables, power supplies and power distribution. | A | 50 | 13 | 283
[11 empty] | M6-A | Fire & Gas systems | Detectors: Flame, Flammable Gas, Heat, Oil Mist, Smoke, Personal Gas Detector Manual call point Testing Equipment F&G mimic panel | A | 50 | 13 | 284
[11 empty] | M6-C | Emergency Shutdown Systems | XV/XXVs on emergency shutdown duty | A | 51 | 13 | 285
[11 empty] | M6-D | Riser ESDVs & EIVs | Export/Import/Injection Riser ESDVs (XXVs) & actuators | A | 52 | 13 | 286
[11 empty] | M6-D | Riser ESDVs & EIVs | Umbilical emergency ESDVs (XXVs) & actuators | A | 52 | 13 | 287
[11 empty] | M6-D | Riser ESDVs & EIVs | Injection Flowline EIVs (XV) & actuators | A | 52 | 13 | 288
[11 empty] | M7 | Fire protection | Firewater pumps (main and jockey), drivers, their controls and control panels | A | 53 | 13 | 289
[11 empty] | M7 | Fire protection | Fixed firewater /foam monitors/hydrants/hose stations (supplementary fire-fighting system) | B | 53 | 13 | 290
[11 empty] | M7 | Fire protection | Fixed firewater /foam monitors/hydrants/hose stations (primary fire-fighting system) | A | 53 | 13 | 291
[11 empty] | M7 | Fire protection | Zone isolation valves | A | 53 | 13 | 292
[11 empty] | M7 | Fire protection | Sprinkler / Deluge Nozzle (≥10 per zone) | B | 53 | 13 | 293
[11 empty] | M7 | Fire protection | Sprinkler / Deluge Nozzle (<10 per zone) | A | 53 | 13 | 294
[11 empty] | M7 | Fire protection | Pressure / level / flow instruments | A | 53 | 13 | 295
[11 empty] | M7 | Fire protection | Control Valves | A | 53 | 13 | 296
[11 empty] | M7 | Fire protection | Logic solvers | A | 53 | 13 | 297
[11 empty] | M7 | Fire protection | Accommodation hydrants (main fire-fighting mechanism) | A | 53 | 13 | 298
[11 empty] | M7 | Fire protection | Accommodation hydrants (if sprinkler system present) | B | 53 | 13 | 299
[11 empty] | M7 | Fire protection | Fusible plug / fusible loop (≥3 per fire zone) | B | 53 | 13 | 300
[11 empty] | M7 | Fire protection | Fusible plug / fusible loop (<3 per zone) | A | 53 | 13 | 301
[11 empty] | M7-B | Miscellaneous fire protection systems | Hose reels, nozzles and portable fire monitors | B | 54 | 13 | 302
[11 empty] | M7-B | Miscellaneous fire protection systems | Mobile (wheeled) fire extinguishers | B | 54 | 13 | 303
[11 empty] | M7-B | Miscellaneous fire protection systems | Fixed CO2 Fire Extinguishing Systems | B | 54 | 13 | 304
[11 empty] | M7-B | Miscellaneous fire protection systems | Galley Fire Suppression System | A | 54 | 13 | 305
[11 empty] | M7-B | Miscellaneous fire protection systems | Water Mist Systems | B | 54 | 13 | 306

## FA_PEVB
Failure Code | FA_PEVB |  |  |  | Number of Locations in failure code when defaults assigned: | 9510 |  | Final Criticality Code |  | C | This table and supporting cells are used to populate dynamic dropdowns for typical component criticalities, copy and paste from here if selectors for safety impact overrides are not working
Description | BALL VALVE
Reviewed | [10 empty] | Barrier Family | Barrier Family Description | Typical Components | Typical Criticality | Barrier Family ID | Column2 | Item No | FamilyList | ComponentList | Code |  | Barrier Family | Components
Agreed | [10 empty] | P2-A/B | Structural Integrity | Primary Structures - All Components | A | 1 | 0 | 1 | Structural Integrity | All pressure retaining Equipment and pipework for hydrocarbons with flash point less than 52o C | A | Count | 54 | 13
Risk Matrix Assessment |  |  |  |  | Criticality for CMMS Rules |  | ABC Allocation Rules |  |  |  | P2-A/B | Structural Integrity | Secondary Structures - Single component failure results in hydrocarbon LOPC | A | 1 | 0 | 2 | Stability loading control & watertight integrity | All pressure retaining Equipment and pipework for service conditions greater than B16.5, Class 300 | A | Selected ID | 11 | #N/A
Highest Impact Event with its likelihood is shown in each category (may not be highest risk score) |  |  |  |  | Is the item SCE? (Safety impact D or greater) | NO |  |  | Calculation has been overriden? | FALSE | P2-A/B | Structural Integrity | Secondary Structures - Single component failure results in object dropping >3m | A | 1 | 0 | 3 | Station Keeping | All pressure retaining Equipment and pipework operating at temperature greater than 120o C | A
This is used to feed the failure code criticalities | [7 empty] | Replace this text with some comments if overriding the calculated code. This cell is locked until the code is changed fromm the derived value below |  |  | P2-A/B | Structural Integrity | Secondary Structures - Single component failure has no immediate consequence | C | 1 | 0 | 4 | Swivel Stack Assembly | All pressure retaining Equipment and pipework for highly toxic substances | A
Category | Impact | Likelihood | Rating |  | Derived CMMS Location Priority | 4 |  |  |  |  | P2-A/B | Structural Integrity | Tertiary Structures - Failure may result in fall >3m | A | 1 | 0 | 5 | Swivel Fluid Barrier System | All pressure retaining Equipment and pipework with corrosion resistant linings | A |  | 54 | 13
Safety | G | 5 | 6 |  | Redundancy applies? | No |  |  |  |  | P2-A/B | Structural Integrity | Tertiary Structures - Failure may result in fall 1 - 3m | B | 1 | 0 | 6 | Swivel/Turret Pipework | All pressure retaining Equipment and pipework associated with fire water delivery systems | A
Environmental | G | 5 | 6 |  | Elements contributing to CMMS Location Criticality rating | 4 |  | Derived SAP A/B/C = |  | C | P2-A/B | Structural Integrity | Tertiary Structures - Failure may result in fall <1m | C | 1 | 0 | 7 | Turret Chain Table | Bilge and ballast pipework | A
Production | G | 5 | 6 |  |  | 4 |  | This can be manually overidden, by overwriting |  |  | P3-A | Stability loading control & watertight integrity | Ballast Pumps | A | 2 | 0 | 8 | Main Turret Bearing | All other pressure Equipment and pipework | C
Business | H | 5 | 5 |  |  | 4 |  | formula in K1, but comments to be supplied as justification |  |  | P3-A | Stability loading control & watertight integrity | Sea Chest Valves | A | 2 | 0 | 9 | Wellhead integrity | Supports for criticality A pressure systems | A
[6 empty] | 2 |  |  |  |  | P3-A | Stability loading control & watertight integrity | Loading Computer | A | 2 | 0 | 10 | Subsea Integrity | Insulation installed on criticality A pressure systems | A
Risk Matrix Population Inputs | [10 empty] | P3-A | Stability loading control & watertight integrity | Tank/Draft Monitoring systems | B | 2 | 0 | 11 | Process Containment Integrity | Painting on criticality A pressure systems | A
Safety Scenarios | Impact | Likelihood | Risk Score | Code for Letter | Justification / Comment2 |  | Safety Impact Overrides based on typical criticalities BP Guide 100041 |  |  |  | P3-A | Stability loading control & watertight integrity | Ballast/Cargo/Slop tank Valve control monitoring system | A | 2 | 0 | 12 | Gas Turbine Packages & Hydrocarbon RE | Bolting on criticality A pressure systems | A
Loss of Function | G | 5 | 6 | 71 | Initial Estimate based quick judegment (not in AGT) |  | MAH Barrier family | MAH barrier |  | ABC | P3-A | Stability loading control & watertight integrity | Bilge System Alarms CCR | A | 2 | 0 | 13 | Non Hydrocarbon RE (air compressors, water and hydraulic pumps) | All other supports, paint and bolting | C
|  |  | #N/A |  |  |  | Process Containment Integrity | All other pressure Equipment and pipework |  | C | P3-A | Stability loading control & watertight integrity | Ballast Pump Hydraulic Power | A | 2 | 0 | 14 | Diesel Driven Packages
|  |  | #N/A | [7 empty] | P3-A | Stability loading control & watertight integrity | Down-flooding Points | A | 2 | 0 | 15 | Oil Storage & Offloading
|  |  | #N/A |  |  |  | Comment on barrier selection | Escalate by system, package if required |  |  | P3-A | Stability loading control & watertight integrity | Tank Hatches | B | 2 | 0 | 16 | Overpressure Protection
[11 empty] | P3-A | Stability loading control & watertight integrity | Cargo transfer/loading system | A | 2 | 0 | 17 | Blowdown vent and flare
Environmental Scenarios | Impact | Likelihood | Risk Score | Code for Letter | Justification / Comment2 | [5 empty] | P3-B | Station Keeping | Chain Stoppers | A | 3 | 0 | 18 | Digital security
Loss of Function | G | 5 | 6 | 71 | Initial Estimate based quick judegment (not in AGT) | [5 empty] | P3-B | Station Keeping | Mooring Chains (top chain, bottom chain, wire/polyester rope rope) | A | 3 | 0 | 19 | Control systems - LoPs
|  |  | #N/A | [7 empty] | P3-B | Station Keeping | Suction Piles | A | 3 | 0 | 20 | Control systems - non LoPs, LOPA initiating causes
|  |  | #N/A | [7 empty] | P3-C | Swivel Stack Assembly | Utility, Production, LVSR (Low Voltage Slip Ring) Swivel Rings | A | 4 | 0 | 21 | Control systems - all others
[11 empty] | P3-C | Swivel Stack Assembly | Swivel Seals (Primary and Secondary Seals) | A | 4 | 0 | 22 | SIS - LoP Components
[7 empty] | High likelihood threshold for business impacts: likelihood > |  | 5 |  | P3-C | Swivel Stack Assembly | Fibre Optic Ring Joint | A | 4 | 0 | 23 | SIS - Non LoP Components
Financial Scenarios | Impact | Likelihood | Risk Score | Code for Letter | Justification / Comment2 |  | Financial Impact Flowchart |  |  |  | P3-C | Swivel Fluid Barrier System | HPU Reservoir | A | 5 | 0 | 24 | Alarms & operator response
Loss of Function | G | 5 | 6 | 71 | Initial Estimate based quick judegment (not in AGT) |  | Condition |  | Output | ABC | P3-C | Swivel Fluid Barrier System | HPU Pumps, filters and automatic controls | A | 5 | 0 | 25 | Collision Prevention
|  |  | #N/A |  |  |  | Failure of location < E business impact? |  | Yes | C | P3-C | Swivel Fluid Barrier System | N2 hydraulic Accumulators | A | 5 | 0 | 26 | Export tanker birthing and position monitoring
|  |  | #N/A |  |  |  | Failure of location < F business impact? |  | Yes | C | P3-C | Swivel/Turret Pipework | Hard piping, PSVs, Valves, etc. | A | 6 | 0 | 27 | Bunding, Open and Closed Hazardous Drains
|  |  | #N/A |  |  |  | Failure of location <= G business impact? |  | Yes | C | P3-C | Swivel/Turret Pipework | Flexible Hoses Required | A | 6 | 0 | 28 | Passive Fire Protection
[11 empty] | P3-C | Turret Chain Table | Anchor Mooring Leg | A | 7 | 0 | 29 | Blast Overpressure Protection
Non-Financial Scenarios | Impact | Likelihood | Risk Score | Code for Letter | Justification / Comment2 |  | Non-financial flowchart |  |  |  | P3-C | Turret Chain Table | Riser/Umbilical Installation and Maintenance System | A | 7 | 0 | 30 | Temporary refuge integrity
Loss of Function | H | 5 | 5 | 72 | Initial Estimate based quick judegment (not in AGT) |  | Condition |  | Output | ABC | P3-C | Turret Chain Table | (hydraulic winch, wire rope, and HPU) | A | 7 | 0 | 31 | Alarm Annunciation System:
|  |  | #N/A |  |  |  | Is this equipment an IPL in a LOPA? |  | No | C | P3-C | Turret Chain Table | Adjusting Mooring Chain Tension | A | 7 | 0 | 32 | Personnel Address (PA) System
|  |  | #N/A |  |  |  | Non-financial impact > E or regulatory req't && Likelihood high |  | No | C | P3-C | Main Turret Bearing | Grease Lubrication System (grease pump, | A | 8 | 0 | 33 | Marine, Aircraft and Helicopter Radio System
[7 empty] | Regulatory Requirement overrides? | No | No | C | P3-C | Main Turret Bearing | metering valves, injector divider valves, etc.) | A | 8 | 0 | 34 | Telecommunications
[11 empty] | P3-C | Main Turret Bearing | Main Bearing, Cover, Bearing Studs etc. | A | 8 | 0 | 35 | Electronic Muster System
[11 empty] | P4-A | Wellhead integrity | Annulus Swab | B | 9 | 0 | 36 | Facility Emergency Telephone & Hot line systems
[11 empty] | P4-A | Wellhead integrity | Annulus Master | B | 9 | 0 | 37 | Facility radio system
[11 empty] | P4-A | Wellhead integrity | Crossover | B | 9 | 0 | 38 | Emergency Power
[11 empty] | P4-A | Wellhead integrity | Production Swab | B | 9 | 0 | 39 | Emergency Lighting
[11 empty] | P4-A | Wellhead integrity | Production Master | B | 9 | 0 | 40 | Ignition Prevention
[11 empty] | P4-A | Wellhead integrity | Production Wing | B | 9 | 0 | 41 | Inert Gas Blanketing
[11 empty] | P4-A | Wellhead integrity | SCSSV | A | 9 | 0 | 42 | Lifesaving Equipment
[11 empty] | P4-B | Subsea Integrity | Production Tree | A | 10 | 0 | 43 | Muster areas, escape and evacuation routes
[11 empty] | P4-B | Subsea Integrity | Gas Injection Tree | A | 10 | 0 | 44 | Lifeboats
[11 empty] | P4-B | Subsea Integrity | Water Injection Tree | A | 10 | 0 | 45 | Means of escape to sea
[11 empty] | P4-B | Subsea Integrity | Process Gas Pipeline | A | 10 | 0 | 46 | Helideck
[11 empty] | P4-B | Subsea Integrity | Oil Production Pipeline | A | 10 | 0 | 47 | Rescue & Recovery Systems
[11 empty] | P4-B | Subsea Integrity | Water Injection Pipeline | B | 10 | 0 | 48 | Cranes
[11 empty] | P4-B | Subsea Integrity | Subsea Pig Launcher / Receiver | A | 10 | 0 | 49 | Lifting system
[11 empty] | P4-B | Subsea Integrity | Subsea Anchor Pile | A | 10 | 0 | 50 | Fire & Gas systems
[11 empty] | P4-B | Subsea Integrity | Subsea Buoyancy Tank | A | 10 | 0 | 51 | Emergency Shutdown Systems
[11 empty] | P4-B | Subsea Integrity | Subsea Pipeline Crossing Support | B | 10 | 0 | 52 | Riser ESDVs & EIVs
[11 empty] | P4-B | Subsea Integrity | Subsea Electrical Flying Lead | B | 10 | 0 | 53 | Fire protection
[11 empty] | P4-B | Subsea Integrity | Subsea Electrical Junction Box | B | 10 | 0 | 54 | Miscellaneous fire protection systems
[11 empty] | P4-B | Subsea Integrity | Subsea Extension Umbilical | B | 10 | 0 | 55
[11 empty] | P4-B | Subsea Integrity | Subsea Flowline Buckle Initiator | B | 10 | 0 | 56
[11 empty] | P4-B | Subsea Integrity | Subsea Flowline Holdback Pile | A | 10 | 0 | 57
[11 empty] | P4-B | Subsea Integrity | Subsea Production Flexible Riser | A | 10 | 0 | 58
[11 empty] | P4-B | Subsea Integrity | Subsea Gas Injection Flexible Riser | A | 10 | 0 | 59
[11 empty] | P4-B | Subsea Integrity | Subsea Water Injection Flexible Riser | A | 10 | 0 | 60
[11 empty] | P4-B | Subsea Integrity | Subsea Service Flexible Riser | A | 10 | 0 | 61
[11 empty] | P4-B | Subsea Integrity | Subsea Gas Injection Flexible Spur | A | 10 | 0 | 62
[11 empty] | P4-B | Subsea Integrity | Subsea Water Injection Flexible Spur | B | 10 | 0 | 63
[11 empty] | P4-B | Subsea Integrity | Subsea Production Flowline Termination Assembly | A | 10 | 0 | 64
[11 empty] | P4-B | Subsea Integrity | Subsea Gas Injection Flowline Termination Assembly | A | 10 | 0 | 65
[11 empty] | P4-B | Subsea Integrity | Subsea Water Injection Flowline Termination Assembly | B | 10 | 0 | 66
[11 empty] | P4-B | Subsea Integrity | Subsea Service Flowline Termination Assembly | B | 10 | 0 | 67
[11 empty] | P4-B | Subsea Integrity | Subsea Riser Gas Lift Module | A | 10 | 0 | 68
[11 empty] | P4-B | Subsea Integrity | Subsea Distribution (Hydraulic Control) Unit | B | 10 | 0 | 69
[11 empty] | P4-B | Subsea Integrity | Subsea Hydraulic/Chemical Flying Lead | B | 10 | 0 | 70
[11 empty] | P4-B | Subsea Integrity | Subsea Main Umbilical | B | 10 | 0 | 71
[11 empty] | P4-B | Subsea Integrity | Subsea Hydraulic Power Unit | A | 10 | 0 | 72
[11 empty] | P4-B | Subsea Integrity | Subsea Control Panel | B | 10 | 0 | 73
[11 empty] | P4-B | Subsea Integrity | Subsea Production Inline Tee Assembly | A | 10 | 0 | 74
[11 empty] | P4-B | Subsea Integrity | Subsea Gas Injection Inline Tee Assembly | A | 10 | 0 | 75
[11 empty] | P4-B | Subsea Integrity | Subsea Water Injection Inline Tee Assembly | B | 10 | 0 | 76
[11 empty] | P4-B | Subsea Integrity | Subsea Service Inline Tee Assembly | B | 10 | 0 | 77
[11 empty] | P4-B | Subsea Integrity | Subsea Infield Umbilical | B | 10 | 0 | 78
[11 empty] | P4-B | Subsea Integrity | Subsea Master Control System | A | 10 | 0 | 79
[11 empty] | P4-B | Subsea Integrity | Subsea Multiphase Flowmeter | B | 10 | 0 | 80
[11 empty] | P4-B | Subsea Integrity | Subsea Manifold | A | 10 | 0 | 81
[11 empty] | P4-B | Subsea Integrity | Subsea Anchor Pile (Manifold Support Structure) | B | 10 | 0 | 82
[11 empty] | P4-B | Subsea Integrity | Subsea Manifold Support Structure | B | 10 | 0 | 83
[11 empty] | P4-B | Subsea Integrity | Subsea Riser Tower Monitoring System | B | 10 | 0 | 84
[11 empty] | P4-B | Subsea Integrity | Subsea Riser Tower | A | 10 | 0 | 85
[11 empty] | P4-B | Subsea Integrity | Subsea Rigid Riser | A | 10 | 0 | 86
[11 empty] | P4-B | Subsea Integrity | Subsea Riser Base | A | 10 | 0 | 87
[11 empty] | P4-B | Subsea Integrity | Subsea Control Module | B | 10 | 0 | 88
[11 empty] | P4-B | Subsea Integrity | Subsea Production Spool Piece | A | 10 | 0 | 89
[11 empty] | P4-B | Subsea Integrity | Subsea Gas Injection Spool Piece | A | 10 | 0 | 90
[11 empty] | P4-B | Subsea Integrity | Subsea Water Injection Spool Piece | B | 10 | 0 | 91
[11 empty] | P4-B | Subsea Integrity | Subsea Service Spool Piece | A | 10 | 0 | 92
[11 empty] | P4-B | Subsea Integrity | Subsea Umbilical | B | 10 | 0 | 93
[11 empty] | P4-B | Subsea Integrity | Subsea Production Tree Jumper | B | 10 | 0 | 94
[11 empty] | P4-C | Process Containment Integrity | All pressure retaining Equipment and pipework for hydrocarbons with flash point less than 52o C | A | 11 | 1 | 95
[11 empty] | P4-C | Process Containment Integrity | All pressure retaining Equipment and pipework for service conditions greater than B16.5, Class 300 | A | 11 | 2 | 96
[11 empty] | P4-C | Process Containment Integrity | All pressure retaining Equipment and pipework operating at temperature greater than 120o C | A | 11 | 3 | 97
[11 empty] | P4-C | Process Containment Integrity | All pressure retaining Equipment and pipework for highly toxic substances | A | 11 | 4 | 98
[11 empty] | P4-C | Process Containment Integrity | All pressure retaining Equipment and pipework with corrosion resistant linings | A | 11 | 5 | 99
[11 empty] | P4-C | Process Containment Integrity | All pressure retaining Equipment and pipework associated with fire water delivery systems | A | 11 | 6 | 100
[11 empty] | P4-C | Process Containment Integrity | Bilge and ballast pipework | A | 11 | 7 | 101
[11 empty] | P4-C | Process Containment Integrity | All other pressure Equipment and pipework | C | 11 | 8 | 102
[11 empty] | P4-C | Process Containment Integrity | Supports for criticality A pressure systems | A | 11 | 9 | 103
[11 empty] | P4-C | Process Containment Integrity | Insulation installed on criticality A pressure systems | A | 11 | 10 | 104
[11 empty] | P4-C | Process Containment Integrity | Painting on criticality A pressure systems | A | 11 | 11 | 105
[11 empty] | P4-C | Process Containment Integrity | Bolting on criticality A pressure systems | A | 11 | 12 | 106
[11 empty] | P4-C | Process Containment Integrity | All other supports, paint and bolting | C | 11 | 13 | 107
[11 empty] | P4-D | Gas Turbine Packages & Hydrocarbon RE | Gas Generator | A | 12 | 13 | 108
[11 empty] | P4-D | Gas Turbine Packages & Hydrocarbon RE | Alternators | B | 12 | 13 | 109
[11 empty] | P4-D | Gas Turbine Packages & Hydrocarbon RE | Power Turbine | B | 12 | 13 | 110
[11 empty] | P4-D | Gas Turbine Packages & Hydrocarbon RE | All Casing joints, fittings and seals | B | 12 | 13 | 111
[11 empty] | P4-D | Gas Turbine Packages & Hydrocarbon RE | All Shaft Seals | A | 12 | 13 | 112
[11 empty] | P4-D | Gas Turbine Packages & Hydrocarbon RE | All coupling members | B | 12 | 13 | 113
[11 empty] | P4-D | Gas Turbine Packages & Hydrocarbon RE | Pressurized Enclosures | A | 12 | 13 | 114
[11 empty] | P4-D | Gas Turbine Packages & Hydrocarbon RE | Fire & Gas System | A | 12 | 13 | 115
[11 empty] | P4-D | Gas Turbine Packages & Hydrocarbon RE | All Shaft Seals System Ancillaries | A | 12 | 13 | 116
[11 empty] | P4-D | Gas Turbine Packages & Hydrocarbon RE | Special Protection Systems (Surge Protection, Over Speed, Electrical Power Protection) | A | 12 | 13 | 117
[11 empty] | P4-D | Gas Turbine Packages & Hydrocarbon RE | All Protective Systems (Pressure, temperature, Vibration, NRV, PSVs) | A | 12 | 13 | 118
[11 empty] | P4-D | Gas Turbine Packages & Hydrocarbon RE | Auxiliaries like (cleaning system, control system, utilities) | B | 12 | 13 | 119
[11 empty] | P4-D | Non Hydrocarbon RE (air compressors, water and hydraulic pumps) | Equipment and protective systems including all LOPC for fluid and power (mechanical destruction) (LOPC risk turquoise and below) | B | 13 | 13 | 120
[11 empty] | P4-D | Non Hydrocarbon RE (air compressors, water and hydraulic pumps) | Equipment and protective systems including all LOPC for fluid and power (mechanical destruction) (LOPC risk above turquoise) | A | 13 | 13 | 121
[11 empty] | P4-D | Diesel Driven Packages | Diesel Engine | B | 14 | 13 | 122
[11 empty] | P4-D | Diesel Driven Packages | Alternators | B | 14 | 13 | 123
[11 empty] | P4-D | Diesel Driven Packages | All Fuel system Joints, Fittings and Seals | B | 14 | 13 | 124
[11 empty] | P4-D | Diesel Driven Packages | All coupling members | B | 14 | 13 | 125
[11 empty] | P4-D | Diesel Driven Packages | All Safety Protective Systems (over speed, Mist Detection, Cooling Medium Temperature, etc.) | A | 14 | 13 | 126
[11 empty] | P4-D | Diesel Driven Packages | All other Systems (governor, control, utilities, etc.) | B | 14 | 13 | 127
[11 empty] | P4-E | Oil Storage & Offloading | Export Booster Pumps | A | 15 | 13 | 128
[11 empty] | P4-E | Oil Storage & Offloading | Export Hose | A | 15 | 13 | 129
[11 empty] | P4-E | Oil Storage & Offloading | Marine Growth Prevention Equipment | B | 15 | 13 | 130
[11 empty] | P4-E | Oil Storage & Offloading | Cargo Tank Cleaning Systems | B | 15 | 13 | 131
[11 empty] | P4-E | Oil Storage & Offloading | Cargo & Ballast Hydraulic Valve Control | A | 15 | 13 | 132
[11 empty] | P4-E | Oil Storage & Offloading | Marine Hydraulic systems (pumps, power units and storage tanks) | B | 15 | 13 | 133
[11 empty] | P4-E | Oil Storage & Offloading | Void Tank Gas Detection | A | 15 | 13 | 134
[11 empty] | P4-E | Oil Storage & Offloading | Void Tank Dehumidification systems | B | 15 | 13 | 135
[11 empty] | P4-E | Oil Storage & Offloading | Hydrocarbon Tanks | A | 15 | 13 | 136
[11 empty] | P4-E | Oil Storage & Offloading | Ballast Tanks | A | 15 | 13 | 137
[11 empty] | P4-E | Oil Storage & Offloading | Void Tanks | B | 15 | 13 | 138
[11 empty] | P5-A | Overpressure Protection | PSV in hazardous or toxic duty | A | 16 | 13 | 139
[11 empty] | P5-A | Overpressure Protection | PSV in non-hazardous, non-toxic service where pressure is above 50 barg | A | 16 | 13 | 140
[11 empty] | P5-A | Overpressure Protection | PSV in non-hazardous, nontoxic service where fluid temperature is above 120 degrees Celsius | A | 16 | 13 | 141
[11 empty] | P5-A | Overpressure Protection | PSV in non-hazardous, nontoxic service where inlet size 8” or above | A | 16 | 13 | 142
[11 empty] | P5-A | Overpressure Protection | All other PSVs | B | 16 | 13 | 143
[11 empty] | P5-A | Overpressure Protection | NRV credited in the sizing case for a PSV | A | 16 | 13 | 144
[11 empty] | P5-A | Overpressure Protection | NRV that protects against any E+ severity event. For example, damage to Equipment | A | 16 | 13 | 145
[11 empty] | P5-A | Overpressure Protection | NRVs where consequence/likelihood of failure combination leads to a turquoise risk | B | 16 | 13 | 146
[11 empty] | P5-A | Overpressure Protection | All other NRVs | C | 16 | 13 | 147
[11 empty] | P5-A | Overpressure Protection | ROs (or FOs) that restrict gas flow to flare | A | 16 | 13 | 148
[11 empty] | P5-A | Overpressure Protection | ROs (or FOs) that restrict flow to a PSV | A | 16 | 13 | 149
[11 empty] | P5-A | Overpressure Protection | ROs in pump recirculation lines | B | 16 | 13 | 150
[11 empty] | P5-A | Overpressure Protection | Control valves credited in LOPA | A | 16 | 13 | 151
[11 empty] | P5-A | Overpressure Protection | Bursting disks in hazardous or toxic duty | A | 16 | 13 | 152
[11 empty] | P5-A | Overpressure Protection | Bursting disks protecting an HP/LP interface. For example, cases where a bursting disk is protecting the shell side of a heat exchanger in the event of tube rupture | A | 16 | 13 | 153
[11 empty] | P5-A | Overpressure Protection | Bursting disk relieving directly to flare (i.e. no PSV downstream) | A | 16 | 13 | 154
[11 empty] | P5-A | Overpressure Protection | Bursting disks located upstream of a PSV with the intent of protecting that PSV from fouling | Same criticality as the PSV | 16 | 13 | 155
[11 empty] | P5-A | Overpressure Protection | Other bursting disks | B | 16 | 13 | 156
[11 empty] | P5-A | Overpressure Protection | Vacuum breakers that are part of barrier P4-E (Oil Storage and Offloading) | A | 16 | 13 | 157
[11 empty] | P5-A | Overpressure Protection | Vacuum breakers in hazardous or toxic duty | A | 16 | 13 | 158
[11 empty] | P5-A | Overpressure Protection | Other Vacuum breakers not covered by the descriptions above. | C | 16 | 13 | 159
[11 empty] | P5-A | Overpressure Protection | Isolation valves where sealing integrity is essential to ensure planned maintenance of Equipment can be performed. | Same criticality as Equipment being isolated. | 16 | 13 | 160
[11 empty] | P5-B | Blowdown vent and flare | Blowdown valves in hazardous or toxic duty | A | 17 | 13 | 161
[11 empty] | P5-B | Blowdown vent and flare | Blowdown valves in non-hazardous, nontoxic duty | B | 17 | 13 | 162
[11 empty] | P5-B | Blowdown vent and flare | Bursting disks provided as an alternative means to relieve back pressure in the event of FOV failure. For example, bursting disks in flare XXV bypass lines | A | 17 | 13 | 163
[11 empty] | P5-B | Blowdown vent and flare | FOVs in hazardous and non-toxic duty required to react within 2 seconds to prevent an overpressure ratio of >=1.3 | A | 17 | 13 | 164
[11 empty] | P5-B | Blowdown vent and flare | All other FOVs | B | 17 | 13 | 165
[11 empty] | P5-B | Blowdown vent and flare | HP Flare KO Drum | A | 17 | 13 | 166
[11 empty] | P5-B | Blowdown vent and flare | HP Flare KO Drum Pumps (at a component level, align with P4-D) | A | 17 | 13 | 167
[11 empty] | P5-B | Blowdown vent and flare | HP Flare KO Drum Heaters | A | 17 | 13 | 168
[11 empty] | P5-B | Blowdown vent and flare | LP Flare KO Drum | A | 17 | 13 | 169
[11 empty] | P5-B | Blowdown vent and flare | LP Flare KO Drum Pumps (at a component level, align with P4-D) | A | 17 | 13 | 170
[11 empty] | P5-B | Blowdown vent and flare | KO Drum systems that ensure that liquid droplets larger than 300 microns cannot carry to flare | B | 17 | 13 | 171
[11 empty] | P5-B | Blowdown vent and flare | Flare tip ignition systems | A | 17 | 13 | 172
[11 empty] | P5-B | Blowdown vent and flare | Flare system XXVs that are not covered under FOVs | A | 17 | 13 | 173
[11 empty] | P5-B | Blowdown vent and flare | Flare tips | A | 17 | 13 | 174
[11 empty] | P5-B | Blowdown vent and flare | Any Equipment that maintains the barrier between wet and dry fluids | A | 17 | 13 | 175
[11 empty] | P5-B | Blowdown vent and flare | Vents in hazardous or toxic duty that are required to prevent overpressure ratio >=1.3 | A | 17 | 13 | 176
[11 empty] | P5-B | Blowdown vent and flare | Other vents | C | 17 | 13 | 177
[11 empty] | P5-B | Blowdown vent and flare | Equipment providing early indication of blockages within flare header | A | 17 | 13 | 178
[11 empty] | P5-B | Blowdown vent and flare | Isolation valves where sealing integrity is essential to ensure planned maintenance of Equipment can be performed. | Same criticality as Equipment being isolated. | 17 | 13 | 179
[11 empty] | P5-B | Blowdown vent and flare | Flare pipework and headers (align with barrier P4-C) | A | 17 | 13 | 180
[11 empty] | P6-A | Digital security | Fire walls | A | 18 | 13 | 181
[11 empty] | P6-A | Digital security | Remote access servers | A | 18 | 13 | 182
[11 empty] | P6-A | Digital security | Architecture | A | 18 | 13 | 183
[11 empty] | P6-A | Digital security | Staging servers for Anti-virus and OS patches | A | 18 | 13 | 184
[11 empty] | P6-A | Control systems - LoPs | Transmitter, pressure and level switches, barrier, junction box, I/O card, controller card, communications card, Wiring Panels, system cable, motor/compressor/heater contactors and relays, control valves, Anti-surge valve, positioners, solenoids on control valves, ccc controller cards, network switches, HMI screens, UPS, Power cables, power supplies and power distribution. | A | 19 | 13 | 185
[11 empty] | P6-A | Control systems - non LoPs, LOPA initiating causes | Transmitter, pressure and level switches, barrier, junction box, I/O card, controller card, communications card, Wiring Panels, system cable, control valves, positioners, network switches, HMI screens, UPS, Power cables, power supplies and power distribution. | B | 20 | 13 | 186
[11 empty] | P6-A | Control systems - all others | Transmitter, pressure and level switches, barrier, junction box, I/O card, controller card, communications card, Wiring Panels, system cable, control valves, positioners, network switches, HMI screens, UPS, Power cables, power supplies and power distribution. | C | 21 | 13 | 187
[11 empty] | P7-A | SIS - LoP Components | LoP Components: | A | 22 | 13 | 188
[11 empty] | P7-A | SIS - LoP Components | Transmitter, barrier, junction box, I/O card, communications card, logic solvers, system cable, motor/compressor contactors/heater and relays, shutdown valves, actuators, solenoids, XV valve HPU units, partial stroke testing Equipment, HMI screens, Wiring Panels, network switches, UPS, Power cables, power supplies and power distribution. | A | 22 | 13 | 189
[11 empty] | P7-A | SIS - LoP Components | Testing Equipment | A | 22 | 13 | 190
[11 empty] | P7-A | SIS - LoP Components | Shutdown Components: XXV valves, blow down valves, switches/push buttons | A | 22 | 13 | 191
[11 empty] | P7-A | SIS - Non LoP Components | LoP Components: | B | 23 | 13 | 192
[11 empty] | P7-A | SIS - Non LoP Components | Transmitter, barrier, junction box, I/O card, communications card, logic solvers, system cable, motor/compressor contactors/heater and relays, shutdown valves, solenoids, XV valve HPU units, partial stroke testing Equipment, HMI screens, Wiring Panels, Shutdown switches, network switches, UPS, Power cables, power supplies and power distribution. | B | 23 | 13 | 193
[11 empty] | P8 | Alarms & operator response | Transmitter, barrier, junction box, I/O card, controller card, system cable, network switches, VDU screens, Wiring Panels, UPS, power supplies and power distribution. | A | 24 | 13 | 194
[11 empty] | P9-A | Collision Prevention | Nav Aids lights, sounders & UPS systems | A | 25 | 13 | 195
[11 empty] | P9-B | Export tanker birthing and position monitoring | Mooring Hawser and Load Monitoring | B | 26 | 13 | 196
[11 empty] | P9-B | Export tanker birthing and position monitoring | Berthing System (TAOMS) | B | 26 | 13 | 197
[11 empty] | M1-A | Bunding, Open and Closed Hazardous Drains | Tunn dishes / Drain Pans/Drip trays / Isolation valves / Bunds | B | 27 | 13 | 198
[11 empty] | M1-A | Bunding, Open and Closed Hazardous Drains | Main Deck Coaming | B | 27 | 13 | 199
[11 empty] | M1-A | Bunding, Open and Closed Hazardous Drains | Open Hazardous Drains Water seals | A | 27 | 13 | 200
[11 empty] | M1-A | Bunding, Open and Closed Hazardous Drains | Close drain Drum Alarms | A | 27 | 13 | 201
[11 empty] | M1-A | Bunding, Open and Closed Hazardous Drains | Close drain Drum heating system (heating Coil, instrumentation, insulation) | A | 27 | 13 | 202
[11 empty] | M1-A | Bunding, Open and Closed Hazardous Drains | Secondary containments | B | 27 | 13 | 203
[11 empty] | M1-A | Bunding, Open and Closed Hazardous Drains | Helideck Drainage | B | 27 | 13 | 204
[11 empty] | M1-A | Bunding, Open and Closed Hazardous Drains | Rodding | A | 27 | 13 | 205
[11 empty] | M2-A | Passive Fire Protection | PFP where applied | A | 28 | 13 | 206
[11 empty] | M2-B | Blast Overpressure Protection | Blast Walls | A | 29 | 13 | 207
[11 empty] | M2-B | Blast Overpressure Protection | Blast Doors | A | 29 | 13 | 208
[11 empty] | M2-C | Temporary refuge integrity | External Temporary Refuge doors | A | 30 | 13 | 209
[11 empty] | M2-C | Temporary refuge integrity | Internal Temporary Fire Refuge doors | B | 30 | 13 | 210
[11 empty] | M3-A | Alarm Annunciation System: | External Speakers Internal Speakers, Strobe Lights Indicator Lights Alarm interface with Fire & Gas Controllers | A | 31 | 13 | 211
[11 empty] | M3-A | Personnel Address (PA) System | Amplifiers Controllers External Speakers Internal Speakers Beacons / Strobe Lights Indicator Lights | A | 32 | 13 | 212
[11 empty] | M3-B | Marine, Aircraft and Helicopter Radio System | Antenna Receiver/transmitter Batteries Sat comms | A | 33 | 13 | 213
[11 empty] | M3-B | Telecommunications | Class A Telecommunication UPS & Shut down | A | 34 | 13 | 214
[11 empty] | M3-B | Electronic Muster System | Locations sensors / badge readers Controllers & Software Interconnecting cable plant and network Display screen and printers Personnel RFID badge devices | A | 35 | 13 | 215
[11 empty] | M3-B | Facility Emergency Telephone & Hot line systems |  | A | 36 | 13 | 216
[11 empty] | M3-B | Facility radio system | Telecommunication towers Hand held radios Base Stations Antennas Radio Repeaters System Controllers | A | 37 | 13 | 217
[11 empty] | M3-C | Emergency Power | Emergency Generator | A | 38 | 13 | 218
[11 empty] | M3-C | Emergency Power | Hull Generators | A | 38 | 13 | 219
[11 empty] | M3-C | Emergency Power | Hull Generators (2 out of 3) | B | 38 | 13 | 220
[11 empty] | M3-C | Emergency Power | UPS Systems | A | 38 | 13 | 221
[11 empty] | M3-D | Emergency Lighting | Emergency Lighting - battery backed | A | 39 | 13 | 222
[11 empty] | M3-D | Emergency Lighting | Emergency Lighting - supplied from Emergency Generator Switchboard | B | 39 | 13 | 223
[11 empty] | M3-D | Emergency Lighting | Emergency Lighting - Emergency Hand Torches in switchgear rooms | B | 39 | 13 | 224
[11 empty] | M4-A | Ignition Prevention | For Equipment in Zone 0 and Zone 1 | A | 40 | 13 | 225
[11 empty] | M4-A | Ignition Prevention | For Equipment in Zone 2 | B | 40 | 13 | 226
[11 empty] | M4-A | Ignition Prevention | Equipment that is required to remain energized in the event of an incident (e.g. Tannoy and beacon systems, emergency lighting, emergency generation etc). | A | 40 | 13 | 227
[11 empty] | M4-B | Inert Gas Blanketing | IGG Generator | A | 41 | 13 | 228
[11 empty] | M4-B | Inert Gas Blanketing | IGG Generator Diesel Oil Supply Pumps | B | 41 | 13 | 229
[11 empty] | M4-B | Inert Gas Blanketing | Isolation valves on locked valve register | A | 41 | 13 | 230
[11 empty] | M5-A | Lifesaving Equipment | Emergency escape breathing devices | A | 42 | 13 | 231
[11 empty] | M5-A | Lifesaving Equipment | Grab bags and smoke hoods | B | 42 | 13 | 232
[11 empty] | M5-A | Lifesaving Equipment | Lifejackets | A | 42 | 13 | 233
[11 empty] | M5-A | Lifesaving Equipment | Lifebuoys | B | 42 | 13 | 234
[11 empty] | M5-A | Lifesaving Equipment | Line-throwing Device | B | 42 | 13 | 235
[11 empty] | M5-A | Lifesaving Equipment | Helicopter Crash Equipment | B | 42 | 13 | 236
[11 empty] | M5-A | Lifesaving Equipment | Fireman Outfits | A | 42 | 13 | 237
[11 empty] | M5-A | Lifesaving Equipment | Emergency Breathing Air Compressor | B | 42 | 13 | 238
[11 empty] | M5-A | Lifesaving Equipment | Storage Containers | C | 42 | 13 | 239
[11 empty] | M5-B | Muster areas, escape and evacuation routes | Station Bill | B | 43 | 13 | 240
[11 empty] | M5-B | Muster areas, escape and evacuation routes | Escape Routes | A | 43 | 13 | 241
[11 empty] | M5-B | Muster areas, escape and evacuation routes | Escape Route Doors | A | 43 | 13 | 242
[11 empty] | M5-B | Muster areas, escape and evacuation routes | Primary Muster Area | A | 43 | 13 | 243
[11 empty] | M5-B | Muster areas, escape and evacuation routes | Egress Routes | A | 43 | 13 | 244
[11 empty] | M5-B | Muster areas, escape and evacuation routes | Temporary Refuge Facilities - HVAC Equipment and Fire / Blast Dampers | A | 43 | 13 | 245
[11 empty] | M5-B | Muster areas, escape and evacuation routes | Alternative Muster Areas | B | 43 | 13 | 246
[11 empty] | M5-C | Lifeboats | Hull, hatch seals, penetrations, shaft, shaft seals, cable glance or window seals, Structural and watertight integrity | A | 44 | 13 | 247
[11 empty] | M5-C | Lifeboats | Clutch, steering, internal lighting, fuel tank, air bottles, emergency provisions and survival Equipment | A | 44 | 13 | 248
[11 empty] | M5-C | Lifeboats | Release Mechanism | A | 44 | 13 | 249
[11 empty] | M5-C | Lifeboats | Deluge, Engine | A | 44 | 13 | 250
[11 empty] | M5-C | Lifeboats | VHF Radio | A | 44 | 13 | 251
[11 empty] | M5-C | Lifeboats | Emergency Beacons | A | 44 | 13 | 252
[11 empty] | M5-D | Means of escape to sea | Life-rafts | A | 45 | 13 | 253
[11 empty] | M5-D | Means of escape to sea | Personal Davit Descent devices | A | 45 | 13 | 254
[11 empty] | M5-D | Means of escape to sea | Embarkation Rope Ladders to Sea | A | 45 | 13 | 255
[11 empty] | M5-E | Helideck | Helideck Landing Area Net (as required) | C | 46 | 13 | 256
[11 empty] | M5-E | Helideck | Perimeter Net - (Integrity inspections) | B | 46 | 13 | 257
[11 empty] | M5-E | Helideck | Helideck Lights - Heliport Identification Lights (H) / Floodlights / Obstruction Lighting | A | 46 | 13 | 258
[11 empty] | M5-E | Helideck | Refueling Equipment - Aviation Fuel System & Equipment (Heli-fuel transfer pumps /nozzles) / Fuel testing / inspections | A | 46 | 13 | 259
[11 empty] | M5-E | Helideck | Firefighting Equipment (System) - including Foam (as required) | A | 46 | 13 | 260
[11 empty] | M5-E | Helideck | Helideck Equipment - Deck crew duties and helicopter Ops support | C | 46 | 13 | 261
[11 empty] | M5-E | Helideck | Emergency Equipment - Helideck emergency response Equipment | B | 46 | 13 | 262
[11 empty] | M5-E | Helideck | MET System (Meteorological Equipment) - On-board IMMS System | C | 46 | 13 | 263
[11 empty] | M5-F | Rescue & Recovery Systems | Place of Safety | B | 47 | 13 | 264
[11 empty] | M5-F | Rescue & Recovery Systems | Man Overboard Alarm | B | 47 | 13 | 265
[11 empty] | M5-F | Rescue & Recovery Systems | Fast Rescue craft | B | 47 | 13 | 266
[11 empty] | M5-G | Cranes | Hoisting system | A | 48 | 13 | 267
[11 empty] | M5-G | Cranes | Boom system | A | 48 | 13 | 268
[11 empty] | M5-G | Cranes | Warning, recording & measuring systems | A | 48 | 13 | 269
[11 empty] | M5-G | Cranes | Structure | A | 48 | 13 | 270
[11 empty] | M5-G | Cranes | Slewing system | B | 48 | 13 | 271
[11 empty] | M5-G | Cranes | Hydraulic system | B | 48 | 13 | 272
[11 empty] | M5-G | Cranes | Prime mover system | B | 48 | 13 | 273
[11 empty] | M5-G | Cranes | Access & walkways | A | 48 | 13 | 274
[11 empty] | M5-G | Cranes | Maintenance Equipment | C | 48 | 13 | 275
[11 empty] | M5-G | Lifting system | Runway beams | A | 49 | 13 | 276
[11 empty] | M5-G | Lifting system | Gantry crane | A | 49 | 13 | 277
[11 empty] | M5-G | Lifting system | Lifeboat davit | A | 49 | 13 | 278
[11 empty] | M5-G | Lifting system | Life-raft davit | A | 49 | 13 | 279
[11 empty] | M5-G | Lifting system | General purpose/maintenance davit | B | 49 | 13 | 280
[11 empty] | M5-G | Lifting system | Winch (for lifting personnel) | A | 49 | 13 | 281
[11 empty] | M5-G | Lifting system | Winch (general purpose - not for lifting personnel) | B | 49 | 13 | 282
[11 empty] | M6-A | Fire & Gas systems | Barrier, junction box, I/O card, communications card, logic solvers, system cable, shutdown valves, solenoids, HMI screens, Wiring Panels, network switches, UPS, Power cables, power supplies and power distribution. | A | 50 | 13 | 283
[11 empty] | M6-A | Fire & Gas systems | Detectors: Flame, Flammable Gas, Heat, Oil Mist, Smoke, Personal Gas Detector Manual call point Testing Equipment F&G mimic panel | A | 50 | 13 | 284
[11 empty] | M6-C | Emergency Shutdown Systems | XV/XXVs on emergency shutdown duty | A | 51 | 13 | 285
[11 empty] | M6-D | Riser ESDVs & EIVs | Export/Import/Injection Riser ESDVs (XXVs) & actuators | A | 52 | 13 | 286
[11 empty] | M6-D | Riser ESDVs & EIVs | Umbilical emergency ESDVs (XXVs) & actuators | A | 52 | 13 | 287
[11 empty] | M6-D | Riser ESDVs & EIVs | Injection Flowline EIVs (XV) & actuators | A | 52 | 13 | 288
[11 empty] | M7 | Fire protection | Firewater pumps (main and jockey), drivers, their controls and control panels | A | 53 | 13 | 289
[11 empty] | M7 | Fire protection | Fixed firewater /foam monitors/hydrants/hose stations (supplementary fire-fighting system) | B | 53 | 13 | 290
[11 empty] | M7 | Fire protection | Fixed firewater /foam monitors/hydrants/hose stations (primary fire-fighting system) | A | 53 | 13 | 291
[11 empty] | M7 | Fire protection | Zone isolation valves | A | 53 | 13 | 292
[11 empty] | M7 | Fire protection | Sprinkler / Deluge Nozzle (≥10 per zone) | B | 53 | 13 | 293
[11 empty] | M7 | Fire protection | Sprinkler / Deluge Nozzle (<10 per zone) | A | 53 | 13 | 294
[11 empty] | M7 | Fire protection | Pressure / level / flow instruments | A | 53 | 13 | 295
[11 empty] | M7 | Fire protection | Control Valves | A | 53 | 13 | 296
[11 empty] | M7 | Fire protection | Logic solvers | A | 53 | 13 | 297
[11 empty] | M7 | Fire protection | Accommodation hydrants (main fire-fighting mechanism) | A | 53 | 13 | 298
[11 empty] | M7 | Fire protection | Accommodation hydrants (if sprinkler system present) | B | 53 | 13 | 299
[11 empty] | M7 | Fire protection | Fusible plug / fusible loop (≥3 per fire zone) | B | 53 | 13 | 300
[11 empty] | M7 | Fire protection | Fusible plug / fusible loop (<3 per zone) | A | 53 | 13 | 301
[11 empty] | M7-B | Miscellaneous fire protection systems | Hose reels, nozzles and portable fire monitors | B | 54 | 13 | 302
[11 empty] | M7-B | Miscellaneous fire protection systems | Mobile (wheeled) fire extinguishers | B | 54 | 13 | 303
[11 empty] | M7-B | Miscellaneous fire protection systems | Fixed CO2 Fire Extinguishing Systems | B | 54 | 13 | 304
[11 empty] | M7-B | Miscellaneous fire protection systems | Galley Fire Suppression System | A | 54 | 13 | 305
[11 empty] | M7-B | Miscellaneous fire protection systems | Water Mist Systems | B | 54 | 13 | 306

## FA_PEVC
Failure Code | FA_PEVC |  |  |  | Number of Locations in failure code when defaults assigned: | 1564 |  | Final Criticality Code |  | C | This table and supporting cells are used to populate dynamic dropdowns for typical component criticalities, copy and paste from here if selectors for safety impact overrides are not working
Description | CHECK VALVE
Reviewed | [10 empty] | Barrier Family | Barrier Family Description | Typical Components | Typical Criticality | Barrier Family ID | Column2 | Item No | FamilyList | ComponentList | Code |  | Barrier Family | Components
Agreed | [10 empty] | P2-A/B | Structural Integrity | Primary Structures - All Components | A | 1 | 0 | 1 | Structural Integrity | PSV in hazardous or toxic duty | A | Count | 54 | 22
Risk Matrix Assessment |  |  |  |  | Criticality for CMMS Rules |  | ABC Allocation Rules |  |  |  | P2-A/B | Structural Integrity | Secondary Structures - Single component failure results in hydrocarbon LOPC | A | 1 | 0 | 2 | Stability loading control & watertight integrity | PSV in non-hazardous, non-toxic service where pressure is above 50 barg | A | Selected ID | 16 | #N/A
Highest Impact Event with its likelihood is shown in each category (may not be highest risk score) |  |  |  |  | Is the item SCE? (Safety impact D or greater) | NO |  |  | Calculation has been overriden? | FALSE | P2-A/B | Structural Integrity | Secondary Structures - Single component failure results in object dropping >3m | A | 1 | 0 | 3 | Station Keeping | PSV in non-hazardous, nontoxic service where fluid temperature is above 120 degrees Celsius | A
This is used to feed the failure code criticalities | [7 empty] | Replace this text with some comments if overriding the calculated code. This cell is locked until the code is changed fromm the derived value below |  |  | P2-A/B | Structural Integrity | Secondary Structures - Single component failure has no immediate consequence | C | 1 | 0 | 4 | Swivel Stack Assembly | PSV in non-hazardous, nontoxic service where inlet size 8” or above | A
Category | Impact | Likelihood | Rating |  | Derived CMMS Location Priority | 4 |  |  |  |  | P2-A/B | Structural Integrity | Tertiary Structures - Failure may result in fall >3m | A | 1 | 0 | 5 | Swivel Fluid Barrier System | All other PSVs | B |  | 54 | 22
Safety | G | 5 | 6 |  | Redundancy applies? | No |  |  |  |  | P2-A/B | Structural Integrity | Tertiary Structures - Failure may result in fall 1 - 3m | B | 1 | 0 | 6 | Swivel/Turret Pipework | NRV credited in the sizing case for a PSV | A
Environmental | G | 5 | 6 |  | Elements contributing to CMMS Location Criticality rating | 4 |  | Derived SAP A/B/C = |  | C | P2-A/B | Structural Integrity | Tertiary Structures - Failure may result in fall <1m | C | 1 | 0 | 7 | Turret Chain Table | NRV that protects against any E+ severity event. For example, damage to Equipment | A
Production | G | 5 | 6 |  |  | 4 |  | This can be manually overidden, by overwriting |  |  | P3-A | Stability loading control & watertight integrity | Ballast Pumps | A | 2 | 0 | 8 | Main Turret Bearing | NRVs where consequence/likelihood of failure combination leads to a turquoise risk | B
Business | H | 5 | 5 |  |  | 4 |  | formula in K1, but comments to be supplied as justification |  |  | P3-A | Stability loading control & watertight integrity | Sea Chest Valves | A | 2 | 0 | 9 | Wellhead integrity | All other NRVs | C
[6 empty] | 2 |  |  |  |  | P3-A | Stability loading control & watertight integrity | Loading Computer | A | 2 | 0 | 10 | Subsea Integrity | ROs (or FOs) that restrict gas flow to flare | A
Risk Matrix Population Inputs | [10 empty] | P3-A | Stability loading control & watertight integrity | Tank/Draft Monitoring systems | B | 2 | 0 | 11 | Process Containment Integrity | ROs (or FOs) that restrict flow to a PSV | A
Safety Scenarios | Impact | Likelihood | Risk Score | Code for Letter | Justification / Comment2 |  | Safety Impact Overrides based on typical criticalities BP Guide 100041 |  |  |  | P3-A | Stability loading control & watertight integrity | Ballast/Cargo/Slop tank Valve control monitoring system | A | 2 | 0 | 12 | Gas Turbine Packages & Hydrocarbon RE | ROs in pump recirculation lines | B
Loss of Function | G | 5 | 6 | 71 | Initial Estimate based quick judegment (not in AGT) |  | MAH Barrier family | MAH barrier |  | ABC | P3-A | Stability loading control & watertight integrity | Bilge System Alarms CCR | A | 2 | 0 | 13 | Non Hydrocarbon RE (air compressors, water and hydraulic pumps) | Control valves credited in LOPA | A
|  |  | #N/A |  |  |  | Overpressure Protection | All other NRVs |  | C | P3-A | Stability loading control & watertight integrity | Ballast Pump Hydraulic Power | A | 2 | 0 | 14 | Diesel Driven Packages | Bursting disks in hazardous or toxic duty | A
|  |  | #N/A | [7 empty] | P3-A | Stability loading control & watertight integrity | Down-flooding Points | A | 2 | 0 | 15 | Oil Storage & Offloading | Bursting disks protecting an HP/LP interface. For example, cases where a bursting disk is protecting the shell side of a heat exchanger in the event of tube rupture | A
|  |  | #N/A |  |  |  | Comment on barrier selection | Escalate by system, package, consequence |  |  | P3-A | Stability loading control & watertight integrity | Tank Hatches | B | 2 | 0 | 16 | Overpressure Protection | Bursting disk relieving directly to flare (i.e. no PSV downstream) | A
[11 empty] | P3-A | Stability loading control & watertight integrity | Cargo transfer/loading system | A | 2 | 0 | 17 | Blowdown vent and flare | Bursting disks located upstream of a PSV with the intent of protecting that PSV from fouling | Same criticality as the PSV
Environmental Scenarios | Impact | Likelihood | Risk Score | Code for Letter | Justification / Comment2 | [5 empty] | P3-B | Station Keeping | Chain Stoppers | A | 3 | 0 | 18 | Digital security | Other bursting disks | B
Loss of Function | G | 5 | 6 | 71 | Initial Estimate based quick judegment (not in AGT) | [5 empty] | P3-B | Station Keeping | Mooring Chains (top chain, bottom chain, wire/polyester rope rope) | A | 3 | 0 | 19 | Control systems - LoPs | Vacuum breakers that are part of barrier P4-E (Oil Storage and Offloading) | A
|  |  | #N/A | [7 empty] | P3-B | Station Keeping | Suction Piles | A | 3 | 0 | 20 | Control systems - non LoPs, LOPA initiating causes | Vacuum breakers in hazardous or toxic duty | A
|  |  | #N/A | [7 empty] | P3-C | Swivel Stack Assembly | Utility, Production, LVSR (Low Voltage Slip Ring) Swivel Rings | A | 4 | 0 | 21 | Control systems - all others | Other Vacuum breakers not covered by the descriptions above. | C
[11 empty] | P3-C | Swivel Stack Assembly | Swivel Seals (Primary and Secondary Seals) | A | 4 | 0 | 22 | SIS - LoP Components | Isolation valves where sealing integrity is essential to ensure planned maintenance of Equipment can be performed. | Same criticality as Equipment being isolated.
[7 empty] | High likelihood threshold for business impacts: likelihood > |  | 5 |  | P3-C | Swivel Stack Assembly | Fibre Optic Ring Joint | A | 4 | 0 | 23 | SIS - Non LoP Components
Financial Scenarios | Impact | Likelihood | Risk Score | Code for Letter | Justification / Comment2 |  | Financial Impact Flowchart |  |  |  | P3-C | Swivel Fluid Barrier System | HPU Reservoir | A | 5 | 0 | 24 | Alarms & operator response
Loss of Function | G | 5 | 6 | 71 | Initial Estimate based quick judegment (not in AGT) |  | Condition |  | Output | ABC | P3-C | Swivel Fluid Barrier System | HPU Pumps, filters and automatic controls | A | 5 | 0 | 25 | Collision Prevention
|  |  | #N/A |  |  |  | Failure of location < E business impact? |  | Yes | C | P3-C | Swivel Fluid Barrier System | N2 hydraulic Accumulators | A | 5 | 0 | 26 | Export tanker birthing and position monitoring
|  |  | #N/A |  |  |  | Failure of location < F business impact? |  | Yes | C | P3-C | Swivel/Turret Pipework | Hard piping, PSVs, Valves, etc. | A | 6 | 0 | 27 | Bunding, Open and Closed Hazardous Drains
|  |  | #N/A |  |  |  | Failure of location <= G business impact? |  | Yes | C | P3-C | Swivel/Turret Pipework | Flexible Hoses Required | A | 6 | 0 | 28 | Passive Fire Protection
[11 empty] | P3-C | Turret Chain Table | Anchor Mooring Leg | A | 7 | 0 | 29 | Blast Overpressure Protection
Non-Financial Scenarios | Impact | Likelihood | Risk Score | Code for Letter | Justification / Comment2 |  | Non-financial flowchart |  |  |  | P3-C | Turret Chain Table | Riser/Umbilical Installation and Maintenance System | A | 7 | 0 | 30 | Temporary refuge integrity
Loss of Function | H | 5 | 5 | 72 | Initial Estimate based quick judegment (not in AGT) |  | Condition |  | Output | ABC | P3-C | Turret Chain Table | (hydraulic winch, wire rope, and HPU) | A | 7 | 0 | 31 | Alarm Annunciation System:
|  |  | #N/A |  |  |  | Is this equipment an IPL in a LOPA? |  | No | C | P3-C | Turret Chain Table | Adjusting Mooring Chain Tension | A | 7 | 0 | 32 | Personnel Address (PA) System
|  |  | #N/A |  |  |  | Non-financial impact > E or regulatory req't && Likelihood high |  | No | C | P3-C | Main Turret Bearing | Grease Lubrication System (grease pump, | A | 8 | 0 | 33 | Marine, Aircraft and Helicopter Radio System
[7 empty] | Regulatory Requirement overrides? | No | No | C | P3-C | Main Turret Bearing | metering valves, injector divider valves, etc.) | A | 8 | 0 | 34 | Telecommunications
[11 empty] | P3-C | Main Turret Bearing | Main Bearing, Cover, Bearing Studs etc. | A | 8 | 0 | 35 | Electronic Muster System
[11 empty] | P4-A | Wellhead integrity | Annulus Swab | B | 9 | 0 | 36 | Facility Emergency Telephone & Hot line systems
[11 empty] | P4-A | Wellhead integrity | Annulus Master | B | 9 | 0 | 37 | Facility radio system
[11 empty] | P4-A | Wellhead integrity | Crossover | B | 9 | 0 | 38 | Emergency Power
[11 empty] | P4-A | Wellhead integrity | Production Swab | B | 9 | 0 | 39 | Emergency Lighting
[11 empty] | P4-A | Wellhead integrity | Production Master | B | 9 | 0 | 40 | Ignition Prevention
[11 empty] | P4-A | Wellhead integrity | Production Wing | B | 9 | 0 | 41 | Inert Gas Blanketing
[11 empty] | P4-A | Wellhead integrity | SCSSV | A | 9 | 0 | 42 | Lifesaving Equipment
[11 empty] | P4-B | Subsea Integrity | Production Tree | A | 10 | 0 | 43 | Muster areas, escape and evacuation routes
[11 empty] | P4-B | Subsea Integrity | Gas Injection Tree | A | 10 | 0 | 44 | Lifeboats
[11 empty] | P4-B | Subsea Integrity | Water Injection Tree | A | 10 | 0 | 45 | Means of escape to sea
[11 empty] | P4-B | Subsea Integrity | Process Gas Pipeline | A | 10 | 0 | 46 | Helideck
[11 empty] | P4-B | Subsea Integrity | Oil Production Pipeline | A | 10 | 0 | 47 | Rescue & Recovery Systems
[11 empty] | P4-B | Subsea Integrity | Water Injection Pipeline | B | 10 | 0 | 48 | Cranes
[11 empty] | P4-B | Subsea Integrity | Subsea Pig Launcher / Receiver | A | 10 | 0 | 49 | Lifting system
[11 empty] | P4-B | Subsea Integrity | Subsea Anchor Pile | A | 10 | 0 | 50 | Fire & Gas systems
[11 empty] | P4-B | Subsea Integrity | Subsea Buoyancy Tank | A | 10 | 0 | 51 | Emergency Shutdown Systems
[11 empty] | P4-B | Subsea Integrity | Subsea Pipeline Crossing Support | B | 10 | 0 | 52 | Riser ESDVs & EIVs
[11 empty] | P4-B | Subsea Integrity | Subsea Electrical Flying Lead | B | 10 | 0 | 53 | Fire protection
[11 empty] | P4-B | Subsea Integrity | Subsea Electrical Junction Box | B | 10 | 0 | 54 | Miscellaneous fire protection systems
[11 empty] | P4-B | Subsea Integrity | Subsea Extension Umbilical | B | 10 | 0 | 55
[11 empty] | P4-B | Subsea Integrity | Subsea Flowline Buckle Initiator | B | 10 | 0 | 56
[11 empty] | P4-B | Subsea Integrity | Subsea Flowline Holdback Pile | A | 10 | 0 | 57
[11 empty] | P4-B | Subsea Integrity | Subsea Production Flexible Riser | A | 10 | 0 | 58
[11 empty] | P4-B | Subsea Integrity | Subsea Gas Injection Flexible Riser | A | 10 | 0 | 59
[11 empty] | P4-B | Subsea Integrity | Subsea Water Injection Flexible Riser | A | 10 | 0 | 60
[11 empty] | P4-B | Subsea Integrity | Subsea Service Flexible Riser | A | 10 | 0 | 61
[11 empty] | P4-B | Subsea Integrity | Subsea Gas Injection Flexible Spur | A | 10 | 0 | 62
[11 empty] | P4-B | Subsea Integrity | Subsea Water Injection Flexible Spur | B | 10 | 0 | 63
[11 empty] | P4-B | Subsea Integrity | Subsea Production Flowline Termination Assembly | A | 10 | 0 | 64
[11 empty] | P4-B | Subsea Integrity | Subsea Gas Injection Flowline Termination Assembly | A | 10 | 0 | 65
[11 empty] | P4-B | Subsea Integrity | Subsea Water Injection Flowline Termination Assembly | B | 10 | 0 | 66
[11 empty] | P4-B | Subsea Integrity | Subsea Service Flowline Termination Assembly | B | 10 | 0 | 67
[11 empty] | P4-B | Subsea Integrity | Subsea Riser Gas Lift Module | A | 10 | 0 | 68
[11 empty] | P4-B | Subsea Integrity | Subsea Distribution (Hydraulic Control) Unit | B | 10 | 0 | 69
[11 empty] | P4-B | Subsea Integrity | Subsea Hydraulic/Chemical Flying Lead | B | 10 | 0 | 70
[11 empty] | P4-B | Subsea Integrity | Subsea Main Umbilical | B | 10 | 0 | 71
[11 empty] | P4-B | Subsea Integrity | Subsea Hydraulic Power Unit | A | 10 | 0 | 72
[11 empty] | P4-B | Subsea Integrity | Subsea Control Panel | B | 10 | 0 | 73
[11 empty] | P4-B | Subsea Integrity | Subsea Production Inline Tee Assembly | A | 10 | 0 | 74
[11 empty] | P4-B | Subsea Integrity | Subsea Gas Injection Inline Tee Assembly | A | 10 | 0 | 75
[11 empty] | P4-B | Subsea Integrity | Subsea Water Injection Inline Tee Assembly | B | 10 | 0 | 76
[11 empty] | P4-B | Subsea Integrity | Subsea Service Inline Tee Assembly | B | 10 | 0 | 77
[11 empty] | P4-B | Subsea Integrity | Subsea Infield Umbilical | B | 10 | 0 | 78
[11 empty] | P4-B | Subsea Integrity | Subsea Master Control System | A | 10 | 0 | 79
[11 empty] | P4-B | Subsea Integrity | Subsea Multiphase Flowmeter | B | 10 | 0 | 80
[11 empty] | P4-B | Subsea Integrity | Subsea Manifold | A | 10 | 0 | 81
[11 empty] | P4-B | Subsea Integrity | Subsea Anchor Pile (Manifold Support Structure) | B | 10 | 0 | 82
[11 empty] | P4-B | Subsea Integrity | Subsea Manifold Support Structure | B | 10 | 0 | 83
[11 empty] | P4-B | Subsea Integrity | Subsea Riser Tower Monitoring System | B | 10 | 0 | 84
[11 empty] | P4-B | Subsea Integrity | Subsea Riser Tower | A | 10 | 0 | 85
[11 empty] | P4-B | Subsea Integrity | Subsea Rigid Riser | A | 10 | 0 | 86
[11 empty] | P4-B | Subsea Integrity | Subsea Riser Base | A | 10 | 0 | 87
[11 empty] | P4-B | Subsea Integrity | Subsea Control Module | B | 10 | 0 | 88
[11 empty] | P4-B | Subsea Integrity | Subsea Production Spool Piece | A | 10 | 0 | 89
[11 empty] | P4-B | Subsea Integrity | Subsea Gas Injection Spool Piece | A | 10 | 0 | 90
[11 empty] | P4-B | Subsea Integrity | Subsea Water Injection Spool Piece | B | 10 | 0 | 91
[11 empty] | P4-B | Subsea Integrity | Subsea Service Spool Piece | A | 10 | 0 | 92
[11 empty] | P4-B | Subsea Integrity | Subsea Umbilical | B | 10 | 0 | 93
[11 empty] | P4-B | Subsea Integrity | Subsea Production Tree Jumper | B | 10 | 0 | 94
[11 empty] | P4-C | Process Containment Integrity | All pressure retaining Equipment and pipework for hydrocarbons with flash point less than 52o C | A | 11 | 0 | 95
[11 empty] | P4-C | Process Containment Integrity | All pressure retaining Equipment and pipework for service conditions greater than B16.5, Class 300 | A | 11 | 0 | 96
[11 empty] | P4-C | Process Containment Integrity | All pressure retaining Equipment and pipework operating at temperature greater than 120o C | A | 11 | 0 | 97
[11 empty] | P4-C | Process Containment Integrity | All pressure retaining Equipment and pipework for highly toxic substances | A | 11 | 0 | 98
[11 empty] | P4-C | Process Containment Integrity | All pressure retaining Equipment and pipework with corrosion resistant linings | A | 11 | 0 | 99
[11 empty] | P4-C | Process Containment Integrity | All pressure retaining Equipment and pipework associated with fire water delivery systems | A | 11 | 0 | 100
[11 empty] | P4-C | Process Containment Integrity | Bilge and ballast pipework | A | 11 | 0 | 101
[11 empty] | P4-C | Process Containment Integrity | All other pressure Equipment and pipework | C | 11 | 0 | 102
[11 empty] | P4-C | Process Containment Integrity | Supports for criticality A pressure systems | A | 11 | 0 | 103
[11 empty] | P4-C | Process Containment Integrity | Insulation installed on criticality A pressure systems | A | 11 | 0 | 104
[11 empty] | P4-C | Process Containment Integrity | Painting on criticality A pressure systems | A | 11 | 0 | 105
[11 empty] | P4-C | Process Containment Integrity | Bolting on criticality A pressure systems | A | 11 | 0 | 106
[11 empty] | P4-C | Process Containment Integrity | All other supports, paint and bolting | C | 11 | 0 | 107
[11 empty] | P4-D | Gas Turbine Packages & Hydrocarbon RE | Gas Generator | A | 12 | 0 | 108
[11 empty] | P4-D | Gas Turbine Packages & Hydrocarbon RE | Alternators | B | 12 | 0 | 109
[11 empty] | P4-D | Gas Turbine Packages & Hydrocarbon RE | Power Turbine | B | 12 | 0 | 110
[11 empty] | P4-D | Gas Turbine Packages & Hydrocarbon RE | All Casing joints, fittings and seals | B | 12 | 0 | 111
[11 empty] | P4-D | Gas Turbine Packages & Hydrocarbon RE | All Shaft Seals | A | 12 | 0 | 112
[11 empty] | P4-D | Gas Turbine Packages & Hydrocarbon RE | All coupling members | B | 12 | 0 | 113
[11 empty] | P4-D | Gas Turbine Packages & Hydrocarbon RE | Pressurized Enclosures | A | 12 | 0 | 114
[11 empty] | P4-D | Gas Turbine Packages & Hydrocarbon RE | Fire & Gas System | A | 12 | 0 | 115
[11 empty] | P4-D | Gas Turbine Packages & Hydrocarbon RE | All Shaft Seals System Ancillaries | A | 12 | 0 | 116
[11 empty] | P4-D | Gas Turbine Packages & Hydrocarbon RE | Special Protection Systems (Surge Protection, Over Speed, Electrical Power Protection) | A | 12 | 0 | 117
[11 empty] | P4-D | Gas Turbine Packages & Hydrocarbon RE | All Protective Systems (Pressure, temperature, Vibration, NRV, PSVs) | A | 12 | 0 | 118
[11 empty] | P4-D | Gas Turbine Packages & Hydrocarbon RE | Auxiliaries like (cleaning system, control system, utilities) | B | 12 | 0 | 119
[11 empty] | P4-D | Non Hydrocarbon RE (air compressors, water and hydraulic pumps) | Equipment and protective systems including all LOPC for fluid and power (mechanical destruction) (LOPC risk turquoise and below) | B | 13 | 0 | 120
[11 empty] | P4-D | Non Hydrocarbon RE (air compressors, water and hydraulic pumps) | Equipment and protective systems including all LOPC for fluid and power (mechanical destruction) (LOPC risk above turquoise) | A | 13 | 0 | 121
[11 empty] | P4-D | Diesel Driven Packages | Diesel Engine | B | 14 | 0 | 122
[11 empty] | P4-D | Diesel Driven Packages | Alternators | B | 14 | 0 | 123
[11 empty] | P4-D | Diesel Driven Packages | All Fuel system Joints, Fittings and Seals | B | 14 | 0 | 124
[11 empty] | P4-D | Diesel Driven Packages | All coupling members | B | 14 | 0 | 125
[11 empty] | P4-D | Diesel Driven Packages | All Safety Protective Systems (over speed, Mist Detection, Cooling Medium Temperature, etc.) | A | 14 | 0 | 126
[11 empty] | P4-D | Diesel Driven Packages | All other Systems (governor, control, utilities, etc.) | B | 14 | 0 | 127
[11 empty] | P4-E | Oil Storage & Offloading | Export Booster Pumps | A | 15 | 0 | 128
[11 empty] | P4-E | Oil Storage & Offloading | Export Hose | A | 15 | 0 | 129
[11 empty] | P4-E | Oil Storage & Offloading | Marine Growth Prevention Equipment | B | 15 | 0 | 130
[11 empty] | P4-E | Oil Storage & Offloading | Cargo Tank Cleaning Systems | B | 15 | 0 | 131
[11 empty] | P4-E | Oil Storage & Offloading | Cargo & Ballast Hydraulic Valve Control | A | 15 | 0 | 132
[11 empty] | P4-E | Oil Storage & Offloading | Marine Hydraulic systems (pumps, power units and storage tanks) | B | 15 | 0 | 133
[11 empty] | P4-E | Oil Storage & Offloading | Void Tank Gas Detection | A | 15 | 0 | 134
[11 empty] | P4-E | Oil Storage & Offloading | Void Tank Dehumidification systems | B | 15 | 0 | 135
[11 empty] | P4-E | Oil Storage & Offloading | Hydrocarbon Tanks | A | 15 | 0 | 136
[11 empty] | P4-E | Oil Storage & Offloading | Ballast Tanks | A | 15 | 0 | 137
[11 empty] | P4-E | Oil Storage & Offloading | Void Tanks | B | 15 | 0 | 138
[11 empty] | P5-A | Overpressure Protection | PSV in hazardous or toxic duty | A | 16 | 1 | 139
[11 empty] | P5-A | Overpressure Protection | PSV in non-hazardous, non-toxic service where pressure is above 50 barg | A | 16 | 2 | 140
[11 empty] | P5-A | Overpressure Protection | PSV in non-hazardous, nontoxic service where fluid temperature is above 120 degrees Celsius | A | 16 | 3 | 141
[11 empty] | P5-A | Overpressure Protection | PSV in non-hazardous, nontoxic service where inlet size 8” or above | A | 16 | 4 | 142
[11 empty] | P5-A | Overpressure Protection | All other PSVs | B | 16 | 5 | 143
[11 empty] | P5-A | Overpressure Protection | NRV credited in the sizing case for a PSV | A | 16 | 6 | 144
[11 empty] | P5-A | Overpressure Protection | NRV that protects against any E+ severity event. For example, damage to Equipment | A | 16 | 7 | 145
[11 empty] | P5-A | Overpressure Protection | NRVs where consequence/likelihood of failure combination leads to a turquoise risk | B | 16 | 8 | 146
[11 empty] | P5-A | Overpressure Protection | All other NRVs | C | 16 | 9 | 147
[11 empty] | P5-A | Overpressure Protection | ROs (or FOs) that restrict gas flow to flare | A | 16 | 10 | 148
[11 empty] | P5-A | Overpressure Protection | ROs (or FOs) that restrict flow to a PSV | A | 16 | 11 | 149
[11 empty] | P5-A | Overpressure Protection | ROs in pump recirculation lines | B | 16 | 12 | 150
[11 empty] | P5-A | Overpressure Protection | Control valves credited in LOPA | A | 16 | 13 | 151
[11 empty] | P5-A | Overpressure Protection | Bursting disks in hazardous or toxic duty | A | 16 | 14 | 152
[11 empty] | P5-A | Overpressure Protection | Bursting disks protecting an HP/LP interface. For example, cases where a bursting disk is protecting the shell side of a heat exchanger in the event of tube rupture | A | 16 | 15 | 153
[11 empty] | P5-A | Overpressure Protection | Bursting disk relieving directly to flare (i.e. no PSV downstream) | A | 16 | 16 | 154
[11 empty] | P5-A | Overpressure Protection | Bursting disks located upstream of a PSV with the intent of protecting that PSV from fouling | Same criticality as the PSV | 16 | 17 | 155
[11 empty] | P5-A | Overpressure Protection | Other bursting disks | B | 16 | 18 | 156
[11 empty] | P5-A | Overpressure Protection | Vacuum breakers that are part of barrier P4-E (Oil Storage and Offloading) | A | 16 | 19 | 157
[11 empty] | P5-A | Overpressure Protection | Vacuum breakers in hazardous or toxic duty | A | 16 | 20 | 158
[11 empty] | P5-A | Overpressure Protection | Other Vacuum breakers not covered by the descriptions above. | C | 16 | 21 | 159
[11 empty] | P5-A | Overpressure Protection | Isolation valves where sealing integrity is essential to ensure planned maintenance of Equipment can be performed. | Same criticality as Equipment being isolated. | 16 | 22 | 160
[11 empty] | P5-B | Blowdown vent and flare | Blowdown valves in hazardous or toxic duty | A | 17 | 22 | 161
[11 empty] | P5-B | Blowdown vent and flare | Blowdown valves in non-hazardous, nontoxic duty | B | 17 | 22 | 162
[11 empty] | P5-B | Blowdown vent and flare | Bursting disks provided as an alternative means to relieve back pressure in the event of FOV failure. For example, bursting disks in flare XXV bypass lines | A | 17 | 22 | 163
[11 empty] | P5-B | Blowdown vent and flare | FOVs in hazardous and non-toxic duty required to react within 2 seconds to prevent an overpressure ratio of >=1.3 | A | 17 | 22 | 164
[11 empty] | P5-B | Blowdown vent and flare | All other FOVs | B | 17 | 22 | 165
[11 empty] | P5-B | Blowdown vent and flare | HP Flare KO Drum | A | 17 | 22 | 166
[11 empty] | P5-B | Blowdown vent and flare | HP Flare KO Drum Pumps (at a component level, align with P4-D) | A | 17 | 22 | 167
[11 empty] | P5-B | Blowdown vent and flare | HP Flare KO Drum Heaters | A | 17 | 22 | 168
[11 empty] | P5-B | Blowdown vent and flare | LP Flare KO Drum | A | 17 | 22 | 169
[11 empty] | P5-B | Blowdown vent and flare | LP Flare KO Drum Pumps (at a component level, align with P4-D) | A | 17 | 22 | 170
[11 empty] | P5-B | Blowdown vent and flare | KO Drum systems that ensure that liquid droplets larger than 300 microns cannot carry to flare | B | 17 | 22 | 171
[11 empty] | P5-B | Blowdown vent and flare | Flare tip ignition systems | A | 17 | 22 | 172
[11 empty] | P5-B | Blowdown vent and flare | Flare system XXVs that are not covered under FOVs | A | 17 | 22 | 173
[11 empty] | P5-B | Blowdown vent and flare | Flare tips | A | 17 | 22 | 174
[11 empty] | P5-B | Blowdown vent and flare | Any Equipment that maintains the barrier between wet and dry fluids | A | 17 | 22 | 175
[11 empty] | P5-B | Blowdown vent and flare | Vents in hazardous or toxic duty that are required to prevent overpressure ratio >=1.3 | A | 17 | 22 | 176
[11 empty] | P5-B | Blowdown vent and flare | Other vents | C | 17 | 22 | 177
[11 empty] | P5-B | Blowdown vent and flare | Equipment providing early indication of blockages within flare header | A | 17 | 22 | 178
[11 empty] | P5-B | Blowdown vent and flare | Isolation valves where sealing integrity is essential to ensure planned maintenance of Equipment can be performed. | Same criticality as Equipment being isolated. | 17 | 22 | 179
[11 empty] | P5-B | Blowdown vent and flare | Flare pipework and headers (align with barrier P4-C) | A | 17 | 22 | 180
[11 empty] | P6-A | Digital security | Fire walls | A | 18 | 22 | 181
[11 empty] | P6-A | Digital security | Remote access servers | A | 18 | 22 | 182
[11 empty] | P6-A | Digital security | Architecture | A | 18 | 22 | 183
[11 empty] | P6-A | Digital security | Staging servers for Anti-virus and OS patches | A | 18 | 22 | 184
[11 empty] | P6-A | Control systems - LoPs | Transmitter, pressure and level switches, barrier, junction box, I/O card, controller card, communications card, Wiring Panels, system cable, motor/compressor/heater contactors and relays, control valves, Anti-surge valve, positioners, solenoids on control valves, ccc controller cards, network switches, HMI screens, UPS, Power cables, power supplies and power distribution. | A | 19 | 22 | 185
[11 empty] | P6-A | Control systems - non LoPs, LOPA initiating causes | Transmitter, pressure and level switches, barrier, junction box, I/O card, controller card, communications card, Wiring Panels, system cable, control valves, positioners, network switches, HMI screens, UPS, Power cables, power supplies and power distribution. | B | 20 | 22 | 186
[11 empty] | P6-A | Control systems - all others | Transmitter, pressure and level switches, barrier, junction box, I/O card, controller card, communications card, Wiring Panels, system cable, control valves, positioners, network switches, HMI screens, UPS, Power cables, power supplies and power distribution. | C | 21 | 22 | 187
[11 empty] | P7-A | SIS - LoP Components | LoP Components: | A | 22 | 22 | 188
[11 empty] | P7-A | SIS - LoP Components | Transmitter, barrier, junction box, I/O card, communications card, logic solvers, system cable, motor/compressor contactors/heater and relays, shutdown valves, actuators, solenoids, XV valve HPU units, partial stroke testing Equipment, HMI screens, Wiring Panels, network switches, UPS, Power cables, power supplies and power distribution. | A | 22 | 22 | 189
[11 empty] | P7-A | SIS - LoP Components | Testing Equipment | A | 22 | 22 | 190
[11 empty] | P7-A | SIS - LoP Components | Shutdown Components: XXV valves, blow down valves, switches/push buttons | A | 22 | 22 | 191
[11 empty] | P7-A | SIS - Non LoP Components | LoP Components: | B | 23 | 22 | 192
[11 empty] | P7-A | SIS - Non LoP Components | Transmitter, barrier, junction box, I/O card, communications card, logic solvers, system cable, motor/compressor contactors/heater and relays, shutdown valves, solenoids, XV valve HPU units, partial stroke testing Equipment, HMI screens, Wiring Panels, Shutdown switches, network switches, UPS, Power cables, power supplies and power distribution. | B | 23 | 22 | 193
[11 empty] | P8 | Alarms & operator response | Transmitter, barrier, junction box, I/O card, controller card, system cable, network switches, VDU screens, Wiring Panels, UPS, power supplies and power distribution. | A | 24 | 22 | 194
[11 empty] | P9-A | Collision Prevention | Nav Aids lights, sounders & UPS systems | A | 25 | 22 | 195
[11 empty] | P9-B | Export tanker birthing and position monitoring | Mooring Hawser and Load Monitoring | B | 26 | 22 | 196
[11 empty] | P9-B | Export tanker birthing and position monitoring | Berthing System (TAOMS) | B | 26 | 22 | 197
[11 empty] | M1-A | Bunding, Open and Closed Hazardous Drains | Tunn dishes / Drain Pans/Drip trays / Isolation valves / Bunds | B | 27 | 22 | 198
[11 empty] | M1-A | Bunding, Open and Closed Hazardous Drains | Main Deck Coaming | B | 27 | 22 | 199
[11 empty] | M1-A | Bunding, Open and Closed Hazardous Drains | Open Hazardous Drains Water seals | A | 27 | 22 | 200
[11 empty] | M1-A | Bunding, Open and Closed Hazardous Drains | Close drain Drum Alarms | A | 27 | 22 | 201
[11 empty] | M1-A | Bunding, Open and Closed Hazardous Drains | Close drain Drum heating system (heating Coil, instrumentation, insulation) | A | 27 | 22 | 202
[11 empty] | M1-A | Bunding, Open and Closed Hazardous Drains | Secondary containments | B | 27 | 22 | 203
[11 empty] | M1-A | Bunding, Open and Closed Hazardous Drains | Helideck Drainage | B | 27 | 22 | 204
[11 empty] | M1-A | Bunding, Open and Closed Hazardous Drains | Rodding | A | 27 | 22 | 205
[11 empty] | M2-A | Passive Fire Protection | PFP where applied | A | 28 | 22 | 206
[11 empty] | M2-B | Blast Overpressure Protection | Blast Walls | A | 29 | 22 | 207
[11 empty] | M2-B | Blast Overpressure Protection | Blast Doors | A | 29 | 22 | 208
[11 empty] | M2-C | Temporary refuge integrity | External Temporary Refuge doors | A | 30 | 22 | 209
[11 empty] | M2-C | Temporary refuge integrity | Internal Temporary Fire Refuge doors | B | 30 | 22 | 210
[11 empty] | M3-A | Alarm Annunciation System: | External Speakers Internal Speakers, Strobe Lights Indicator Lights Alarm interface with Fire & Gas Controllers | A | 31 | 22 | 211
[11 empty] | M3-A | Personnel Address (PA) System | Amplifiers Controllers External Speakers Internal Speakers Beacons / Strobe Lights Indicator Lights | A | 32 | 22 | 212
[11 empty] | M3-B | Marine, Aircraft and Helicopter Radio System | Antenna Receiver/transmitter Batteries Sat comms | A | 33 | 22 | 213
[11 empty] | M3-B | Telecommunications | Class A Telecommunication UPS & Shut down | A | 34 | 22 | 214
[11 empty] | M3-B | Electronic Muster System | Locations sensors / badge readers Controllers & Software Interconnecting cable plant and network Display screen and printers Personnel RFID badge devices | A | 35 | 22 | 215
[11 empty] | M3-B | Facility Emergency Telephone & Hot line systems |  | A | 36 | 22 | 216
[11 empty] | M3-B | Facility radio system | Telecommunication towers Hand held radios Base Stations Antennas Radio Repeaters System Controllers | A | 37 | 22 | 217
[11 empty] | M3-C | Emergency Power | Emergency Generator | A | 38 | 22 | 218
[11 empty] | M3-C | Emergency Power | Hull Generators | A | 38 | 22 | 219
[11 empty] | M3-C | Emergency Power | Hull Generators (2 out of 3) | B | 38 | 22 | 220
[11 empty] | M3-C | Emergency Power | UPS Systems | A | 38 | 22 | 221
[11 empty] | M3-D | Emergency Lighting | Emergency Lighting - battery backed | A | 39 | 22 | 222
[11 empty] | M3-D | Emergency Lighting | Emergency Lighting - supplied from Emergency Generator Switchboard | B | 39 | 22 | 223
[11 empty] | M3-D | Emergency Lighting | Emergency Lighting - Emergency Hand Torches in switchgear rooms | B | 39 | 22 | 224
[11 empty] | M4-A | Ignition Prevention | For Equipment in Zone 0 and Zone 1 | A | 40 | 22 | 225
[11 empty] | M4-A | Ignition Prevention | For Equipment in Zone 2 | B | 40 | 22 | 226
[11 empty] | M4-A | Ignition Prevention | Equipment that is required to remain energized in the event of an incident (e.g. Tannoy and beacon systems, emergency lighting, emergency generation etc). | A | 40 | 22 | 227
[11 empty] | M4-B | Inert Gas Blanketing | IGG Generator | A | 41 | 22 | 228
[11 empty] | M4-B | Inert Gas Blanketing | IGG Generator Diesel Oil Supply Pumps | B | 41 | 22 | 229
[11 empty] | M4-B | Inert Gas Blanketing | Isolation valves on locked valve register | A | 41 | 22 | 230
[11 empty] | M5-A | Lifesaving Equipment | Emergency escape breathing devices | A | 42 | 22 | 231
[11 empty] | M5-A | Lifesaving Equipment | Grab bags and smoke hoods | B | 42 | 22 | 232
[11 empty] | M5-A | Lifesaving Equipment | Lifejackets | A | 42 | 22 | 233
[11 empty] | M5-A | Lifesaving Equipment | Lifebuoys | B | 42 | 22 | 234
[11 empty] | M5-A | Lifesaving Equipment | Line-throwing Device | B | 42 | 22 | 235
[11 empty] | M5-A | Lifesaving Equipment | Helicopter Crash Equipment | B | 42 | 22 | 236
[11 empty] | M5-A | Lifesaving Equipment | Fireman Outfits | A | 42 | 22 | 237
[11 empty] | M5-A | Lifesaving Equipment | Emergency Breathing Air Compressor | B | 42 | 22 | 238
[11 empty] | M5-A | Lifesaving Equipment | Storage Containers | C | 42 | 22 | 239
[11 empty] | M5-B | Muster areas, escape and evacuation routes | Station Bill | B | 43 | 22 | 240
[11 empty] | M5-B | Muster areas, escape and evacuation routes | Escape Routes | A | 43 | 22 | 241
[11 empty] | M5-B | Muster areas, escape and evacuation routes | Escape Route Doors | A | 43 | 22 | 242
[11 empty] | M5-B | Muster areas, escape and evacuation routes | Primary Muster Area | A | 43 | 22 | 243
[11 empty] | M5-B | Muster areas, escape and evacuation routes | Egress Routes | A | 43 | 22 | 244
[11 empty] | M5-B | Muster areas, escape and evacuation routes | Temporary Refuge Facilities - HVAC Equipment and Fire / Blast Dampers | A | 43 | 22 | 245
[11 empty] | M5-B | Muster areas, escape and evacuation routes | Alternative Muster Areas | B | 43 | 22 | 246
[11 empty] | M5-C | Lifeboats | Hull, hatch seals, penetrations, shaft, shaft seals, cable glance or window seals, Structural and watertight integrity | A | 44 | 22 | 247
[11 empty] | M5-C | Lifeboats | Clutch, steering, internal lighting, fuel tank, air bottles, emergency provisions and survival Equipment | A | 44 | 22 | 248
[11 empty] | M5-C | Lifeboats | Release Mechanism | A | 44 | 22 | 249
[11 empty] | M5-C | Lifeboats | Deluge, Engine | A | 44 | 22 | 250
[11 empty] | M5-C | Lifeboats | VHF Radio | A | 44 | 22 | 251
[11 empty] | M5-C | Lifeboats | Emergency Beacons | A | 44 | 22 | 252
[11 empty] | M5-D | Means of escape to sea | Life-rafts | A | 45 | 22 | 253
[11 empty] | M5-D | Means of escape to sea | Personal Davit Descent devices | A | 45 | 22 | 254
[11 empty] | M5-D | Means of escape to sea | Embarkation Rope Ladders to Sea | A | 45 | 22 | 255
[11 empty] | M5-E | Helideck | Helideck Landing Area Net (as required) | C | 46 | 22 | 256
[11 empty] | M5-E | Helideck | Perimeter Net - (Integrity inspections) | B | 46 | 22 | 257
[11 empty] | M5-E | Helideck | Helideck Lights - Heliport Identification Lights (H) / Floodlights / Obstruction Lighting | A | 46 | 22 | 258
[11 empty] | M5-E | Helideck | Refueling Equipment - Aviation Fuel System & Equipment (Heli-fuel transfer pumps /nozzles) / Fuel testing / inspections | A | 46 | 22 | 259
[11 empty] | M5-E | Helideck | Firefighting Equipment (System) - including Foam (as required) | A | 46 | 22 | 260
[11 empty] | M5-E | Helideck | Helideck Equipment - Deck crew duties and helicopter Ops support | C | 46 | 22 | 261
[11 empty] | M5-E | Helideck | Emergency Equipment - Helideck emergency response Equipment | B | 46 | 22 | 262
[11 empty] | M5-E | Helideck | MET System (Meteorological Equipment) - On-board IMMS System | C | 46 | 22 | 263
[11 empty] | M5-F | Rescue & Recovery Systems | Place of Safety | B | 47 | 22 | 264
[11 empty] | M5-F | Rescue & Recovery Systems | Man Overboard Alarm | B | 47 | 22 | 265
[11 empty] | M5-F | Rescue & Recovery Systems | Fast Rescue craft | B | 47 | 22 | 266
[11 empty] | M5-G | Cranes | Hoisting system | A | 48 | 22 | 267
[11 empty] | M5-G | Cranes | Boom system | A | 48 | 22 | 268
[11 empty] | M5-G | Cranes | Warning, recording & measuring systems | A | 48 | 22 | 269
[11 empty] | M5-G | Cranes | Structure | A | 48 | 22 | 270
[11 empty] | M5-G | Cranes | Slewing system | B | 48 | 22 | 271
[11 empty] | M5-G | Cranes | Hydraulic system | B | 48 | 22 | 272
[11 empty] | M5-G | Cranes | Prime mover system | B | 48 | 22 | 273
[11 empty] | M5-G | Cranes | Access & walkways | A | 48 | 22 | 274
[11 empty] | M5-G | Cranes | Maintenance Equipment | C | 48 | 22 | 275
[11 empty] | M5-G | Lifting system | Runway beams | A | 49 | 22 | 276
[11 empty] | M5-G | Lifting system | Gantry crane | A | 49 | 22 | 277
[11 empty] | M5-G | Lifting system | Lifeboat davit | A | 49 | 22 | 278
[11 empty] | M5-G | Lifting system | Life-raft davit | A | 49 | 22 | 279
[11 empty] | M5-G | Lifting system | General purpose/maintenance davit | B | 49 | 22 | 280
[11 empty] | M5-G | Lifting system | Winch (for lifting personnel) | A | 49 | 22 | 281
[11 empty] | M5-G | Lifting system | Winch (general purpose - not for lifting personnel) | B | 49 | 22 | 282
[11 empty] | M6-A | Fire & Gas systems | Barrier, junction box, I/O card, communications card, logic solvers, system cable, shutdown valves, solenoids, HMI screens, Wiring Panels, network switches, UPS, Power cables, power supplies and power distribution. | A | 50 | 22 | 283
[11 empty] | M6-A | Fire & Gas systems | Detectors: Flame, Flammable Gas, Heat, Oil Mist, Smoke, Personal Gas Detector Manual call point Testing Equipment F&G mimic panel | A | 50 | 22 | 284
[11 empty] | M6-C | Emergency Shutdown Systems | XV/XXVs on emergency shutdown duty | A | 51 | 22 | 285
[11 empty] | M6-D | Riser ESDVs & EIVs | Export/Import/Injection Riser ESDVs (XXVs) & actuators | A | 52 | 22 | 286
[11 empty] | M6-D | Riser ESDVs & EIVs | Umbilical emergency ESDVs (XXVs) & actuators | A | 52 | 22 | 287
[11 empty] | M6-D | Riser ESDVs & EIVs | Injection Flowline EIVs (XV) & actuators | A | 52 | 22 | 288
[11 empty] | M7 | Fire protection | Firewater pumps (main and jockey), drivers, their controls and control panels | A | 53 | 22 | 289
[11 empty] | M7 | Fire protection | Fixed firewater /foam monitors/hydrants/hose stations (supplementary fire-fighting system) | B | 53 | 22 | 290
[11 empty] | M7 | Fire protection | Fixed firewater /foam monitors/hydrants/hose stations (primary fire-fighting system) | A | 53 | 22 | 291
[11 empty] | M7 | Fire protection | Zone isolation valves | A | 53 | 22 | 292
[11 empty] | M7 | Fire protection | Sprinkler / Deluge Nozzle (≥10 per zone) | B | 53 | 22 | 293
[11 empty] | M7 | Fire protection | Sprinkler / Deluge Nozzle (<10 per zone) | A | 53 | 22 | 294
[11 empty] | M7 | Fire protection | Pressure / level / flow instruments | A | 53 | 22 | 295
[11 empty] | M7 | Fire protection | Control Valves | A | 53 | 22 | 296
[11 empty] | M7 | Fire protection | Logic solvers | A | 53 | 22 | 297
[11 empty] | M7 | Fire protection | Accommodation hydrants (main fire-fighting mechanism) | A | 53 | 22 | 298
[11 empty] | M7 | Fire protection | Accommodation hydrants (if sprinkler system present) | B | 53 | 22 | 299
[11 empty] | M7 | Fire protection | Fusible plug / fusible loop (≥3 per fire zone) | B | 53 | 22 | 300
[11 empty] | M7 | Fire protection | Fusible plug / fusible loop (<3 per zone) | A | 53 | 22 | 301
[11 empty] | M7-B | Miscellaneous fire protection systems | Hose reels, nozzles and portable fire monitors | B | 54 | 22 | 302
[11 empty] | M7-B | Miscellaneous fire protection systems | Mobile (wheeled) fire extinguishers | B | 54 | 22 | 303
[11 empty] | M7-B | Miscellaneous fire protection systems | Fixed CO2 Fire Extinguishing Systems | B | 54 | 22 | 304
[11 empty] | M7-B | Miscellaneous fire protection systems | Galley Fire Suppression System | A | 54 | 22 | 305
[11 empty] | M7-B | Miscellaneous fire protection systems | Water Mist Systems | B | 54 | 22 | 306

## FA_PEVD
Failure Code | FA_PEVD |  |  |  | Number of Locations in failure code when defaults assigned: | 3 |  | Final Criticality Code |  | A | This table and supporting cells are used to populate dynamic dropdowns for typical component criticalities, copy and paste from here if selectors for safety impact overrides are not working
Description | DIAPHRAGM VALVE
Reviewed | [10 empty] | Barrier Family | Barrier Family Description | Typical Components | Typical Criticality | Barrier Family ID | Column2 | Item No | FamilyList | ComponentList | Code |  | Barrier Family | Components
Agreed | [10 empty] | P2-A/B | Structural Integrity | Primary Structures - All Components | A | 1 | 0 | 1 | Structural Integrity | Firewater pumps (main and jockey), drivers, their controls and control panels | A | Count | 54 | 13
Risk Matrix Assessment |  |  |  |  | Criticality for CMMS Rules |  | ABC Allocation Rules |  |  |  | P2-A/B | Structural Integrity | Secondary Structures - Single component failure results in hydrocarbon LOPC | A | 1 | 0 | 2 | Stability loading control & watertight integrity | Fixed firewater /foam monitors/hydrants/hose stations (supplementary fire-fighting system) | B | Selected ID | 53 | #N/A
Highest Impact Event with its likelihood is shown in each category (may not be highest risk score) |  |  |  |  | Is the item SCE? (Safety impact D or greater) | NO |  |  | Calculation has been overriden? | FALSE | P2-A/B | Structural Integrity | Secondary Structures - Single component failure results in object dropping >3m | A | 1 | 0 | 3 | Station Keeping | Fixed firewater /foam monitors/hydrants/hose stations (primary fire-fighting system) | A
This is used to feed the failure code criticalities | [7 empty] | Replace this text with some comments if overriding the calculated code. This cell is locked until the code is changed fromm the derived value below |  |  | P2-A/B | Structural Integrity | Secondary Structures - Single component failure has no immediate consequence | C | 1 | 0 | 4 | Swivel Stack Assembly | Zone isolation valves | A
Category | Impact | Likelihood | Rating |  | Derived CMMS Location Priority | 4 |  |  |  |  | P2-A/B | Structural Integrity | Tertiary Structures - Failure may result in fall >3m | A | 1 | 0 | 5 | Swivel Fluid Barrier System | Sprinkler / Deluge Nozzle (≥10 per zone) | B |  | 54 | 13
Safety | G | 5 | 6 |  | Redundancy applies? | No |  |  |  |  | P2-A/B | Structural Integrity | Tertiary Structures - Failure may result in fall 1 - 3m | B | 1 | 0 | 6 | Swivel/Turret Pipework | Sprinkler / Deluge Nozzle (<10 per zone) | A
Environmental | G | 5 | 6 |  | Elements contributing to CMMS Location Criticality rating | 4 |  | Derived SAP A/B/C = |  | A | P2-A/B | Structural Integrity | Tertiary Structures - Failure may result in fall <1m | C | 1 | 0 | 7 | Turret Chain Table | Pressure / level / flow instruments | A
Production | G | 5 | 6 |  |  | 4 |  | This can be manually overidden, by overwriting |  |  | P3-A | Stability loading control & watertight integrity | Ballast Pumps | A | 2 | 0 | 8 | Main Turret Bearing | Control Valves | A
Business | H | 5 | 5 |  |  | 4 |  | formula in K1, but comments to be supplied as justification |  |  | P3-A | Stability loading control & watertight integrity | Sea Chest Valves | A | 2 | 0 | 9 | Wellhead integrity | Logic solvers | A
[6 empty] | 2 |  |  |  |  | P3-A | Stability loading control & watertight integrity | Loading Computer | A | 2 | 0 | 10 | Subsea Integrity | Accommodation hydrants (main fire-fighting mechanism) | A
Risk Matrix Population Inputs | [10 empty] | P3-A | Stability loading control & watertight integrity | Tank/Draft Monitoring systems | B | 2 | 0 | 11 | Process Containment Integrity | Accommodation hydrants (if sprinkler system present) | B
Safety Scenarios | Impact | Likelihood | Risk Score | Code for Letter | Justification / Comment2 |  | Safety Impact Overrides based on typical criticalities BP Guide 100041 |  |  |  | P3-A | Stability loading control & watertight integrity | Ballast/Cargo/Slop tank Valve control monitoring system | A | 2 | 0 | 12 | Gas Turbine Packages & Hydrocarbon RE | Fusible plug / fusible loop (≥3 per fire zone) | B
Loss of Function | G | 5 | 6 | 71 | Initial Estimate based quick judegment (not in AGT) |  | MAH Barrier family | MAH barrier |  | ABC | P3-A | Stability loading control & watertight integrity | Bilge System Alarms CCR | A | 2 | 0 | 13 | Non Hydrocarbon RE (air compressors, water and hydraulic pumps) | Fusible plug / fusible loop (<3 per zone) | A
|  |  | #N/A |  |  |  | Fire protection | Firewater pumps (main and jockey), drivers, their controls and control panels |  | A | P3-A | Stability loading control & watertight integrity | Ballast Pump Hydraulic Power | A | 2 | 0 | 14 | Diesel Driven Packages
|  |  | #N/A | [7 empty] | P3-A | Stability loading control & watertight integrity | Down-flooding Points | A | 2 | 0 | 15 | Oil Storage & Offloading
|  |  | #N/A |  |  |  | Comment on barrier selection | 3 valves on firepump starter systems, GES gives annual inspect, test, overhaul 6 yrly |  |  | P3-A | Stability loading control & watertight integrity | Tank Hatches | B | 2 | 0 | 16 | Overpressure Protection
[11 empty] | P3-A | Stability loading control & watertight integrity | Cargo transfer/loading system | A | 2 | 0 | 17 | Blowdown vent and flare
Environmental Scenarios | Impact | Likelihood | Risk Score | Code for Letter | Justification / Comment2 | [5 empty] | P3-B | Station Keeping | Chain Stoppers | A | 3 | 0 | 18 | Digital security
Loss of Function | G | 5 | 6 | 71 | Initial Estimate based quick judegment (not in AGT) | [5 empty] | P3-B | Station Keeping | Mooring Chains (top chain, bottom chain, wire/polyester rope rope) | A | 3 | 0 | 19 | Control systems - LoPs
|  |  | #N/A | [7 empty] | P3-B | Station Keeping | Suction Piles | A | 3 | 0 | 20 | Control systems - non LoPs, LOPA initiating causes
|  |  | #N/A | [7 empty] | P3-C | Swivel Stack Assembly | Utility, Production, LVSR (Low Voltage Slip Ring) Swivel Rings | A | 4 | 0 | 21 | Control systems - all others
[11 empty] | P3-C | Swivel Stack Assembly | Swivel Seals (Primary and Secondary Seals) | A | 4 | 0 | 22 | SIS - LoP Components
[7 empty] | High likelihood threshold for business impacts: likelihood > |  | 5 |  | P3-C | Swivel Stack Assembly | Fibre Optic Ring Joint | A | 4 | 0 | 23 | SIS - Non LoP Components
Financial Scenarios | Impact | Likelihood | Risk Score | Code for Letter | Justification / Comment2 |  | Financial Impact Flowchart |  |  |  | P3-C | Swivel Fluid Barrier System | HPU Reservoir | A | 5 | 0 | 24 | Alarms & operator response
Loss of Function | G | 5 | 6 | 71 | Initial Estimate based quick judegment (not in AGT) |  | Condition |  | Output | ABC | P3-C | Swivel Fluid Barrier System | HPU Pumps, filters and automatic controls | A | 5 | 0 | 25 | Collision Prevention
|  |  | #N/A |  |  |  | Failure of location < E business impact? |  | Yes | C | P3-C | Swivel Fluid Barrier System | N2 hydraulic Accumulators | A | 5 | 0 | 26 | Export tanker birthing and position monitoring
|  |  | #N/A |  |  |  | Failure of location < F business impact? |  | Yes | C | P3-C | Swivel/Turret Pipework | Hard piping, PSVs, Valves, etc. | A | 6 | 0 | 27 | Bunding, Open and Closed Hazardous Drains
|  |  | #N/A |  |  |  | Failure of location <= G business impact? |  | Yes | C | P3-C | Swivel/Turret Pipework | Flexible Hoses Required | A | 6 | 0 | 28 | Passive Fire Protection
[11 empty] | P3-C | Turret Chain Table | Anchor Mooring Leg | A | 7 | 0 | 29 | Blast Overpressure Protection
Non-Financial Scenarios | Impact | Likelihood | Risk Score | Code for Letter | Justification / Comment2 |  | Non-financial flowchart |  |  |  | P3-C | Turret Chain Table | Riser/Umbilical Installation and Maintenance System | A | 7 | 0 | 30 | Temporary refuge integrity
Loss of Function | H | 5 | 5 | 72 | Initial Estimate based quick judegment (not in AGT) |  | Condition |  | Output | ABC | P3-C | Turret Chain Table | (hydraulic winch, wire rope, and HPU) | A | 7 | 0 | 31 | Alarm Annunciation System:
|  |  | #N/A |  |  |  | Is this equipment an IPL in a LOPA? |  | No | C | P3-C | Turret Chain Table | Adjusting Mooring Chain Tension | A | 7 | 0 | 32 | Personnel Address (PA) System
|  |  | #N/A |  |  |  | Non-financial impact > E or regulatory req't && Likelihood high |  | No | C | P3-C | Main Turret Bearing | Grease Lubrication System (grease pump, | A | 8 | 0 | 33 | Marine, Aircraft and Helicopter Radio System
[7 empty] | Regulatory Requirement overrides? | No | No | C | P3-C | Main Turret Bearing | metering valves, injector divider valves, etc.) | A | 8 | 0 | 34 | Telecommunications
[11 empty] | P3-C | Main Turret Bearing | Main Bearing, Cover, Bearing Studs etc. | A | 8 | 0 | 35 | Electronic Muster System
[11 empty] | P4-A | Wellhead integrity | Annulus Swab | B | 9 | 0 | 36 | Facility Emergency Telephone & Hot line systems
[11 empty] | P4-A | Wellhead integrity | Annulus Master | B | 9 | 0 | 37 | Facility radio system
[11 empty] | P4-A | Wellhead integrity | Crossover | B | 9 | 0 | 38 | Emergency Power
[11 empty] | P4-A | Wellhead integrity | Production Swab | B | 9 | 0 | 39 | Emergency Lighting
[11 empty] | P4-A | Wellhead integrity | Production Master | B | 9 | 0 | 40 | Ignition Prevention
[11 empty] | P4-A | Wellhead integrity | Production Wing | B | 9 | 0 | 41 | Inert Gas Blanketing
[11 empty] | P4-A | Wellhead integrity | SCSSV | A | 9 | 0 | 42 | Lifesaving Equipment
[11 empty] | P4-B | Subsea Integrity | Production Tree | A | 10 | 0 | 43 | Muster areas, escape and evacuation routes
[11 empty] | P4-B | Subsea Integrity | Gas Injection Tree | A | 10 | 0 | 44 | Lifeboats
[11 empty] | P4-B | Subsea Integrity | Water Injection Tree | A | 10 | 0 | 45 | Means of escape to sea
[11 empty] | P4-B | Subsea Integrity | Process Gas Pipeline | A | 10 | 0 | 46 | Helideck
[11 empty] | P4-B | Subsea Integrity | Oil Production Pipeline | A | 10 | 0 | 47 | Rescue & Recovery Systems
[11 empty] | P4-B | Subsea Integrity | Water Injection Pipeline | B | 10 | 0 | 48 | Cranes
[11 empty] | P4-B | Subsea Integrity | Subsea Pig Launcher / Receiver | A | 10 | 0 | 49 | Lifting system
[11 empty] | P4-B | Subsea Integrity | Subsea Anchor Pile | A | 10 | 0 | 50 | Fire & Gas systems
[11 empty] | P4-B | Subsea Integrity | Subsea Buoyancy Tank | A | 10 | 0 | 51 | Emergency Shutdown Systems
[11 empty] | P4-B | Subsea Integrity | Subsea Pipeline Crossing Support | B | 10 | 0 | 52 | Riser ESDVs & EIVs
[11 empty] | P4-B | Subsea Integrity | Subsea Electrical Flying Lead | B | 10 | 0 | 53 | Fire protection
[11 empty] | P4-B | Subsea Integrity | Subsea Electrical Junction Box | B | 10 | 0 | 54 | Miscellaneous fire protection systems
[11 empty] | P4-B | Subsea Integrity | Subsea Extension Umbilical | B | 10 | 0 | 55
[11 empty] | P4-B | Subsea Integrity | Subsea Flowline Buckle Initiator | B | 10 | 0 | 56
[11 empty] | P4-B | Subsea Integrity | Subsea Flowline Holdback Pile | A | 10 | 0 | 57
[11 empty] | P4-B | Subsea Integrity | Subsea Production Flexible Riser | A | 10 | 0 | 58
[11 empty] | P4-B | Subsea Integrity | Subsea Gas Injection Flexible Riser | A | 10 | 0 | 59
[11 empty] | P4-B | Subsea Integrity | Subsea Water Injection Flexible Riser | A | 10 | 0 | 60
[11 empty] | P4-B | Subsea Integrity | Subsea Service Flexible Riser | A | 10 | 0 | 61
[11 empty] | P4-B | Subsea Integrity | Subsea Gas Injection Flexible Spur | A | 10 | 0 | 62
[11 empty] | P4-B | Subsea Integrity | Subsea Water Injection Flexible Spur | B | 10 | 0 | 63
[11 empty] | P4-B | Subsea Integrity | Subsea Production Flowline Termination Assembly | A | 10 | 0 | 64
[11 empty] | P4-B | Subsea Integrity | Subsea Gas Injection Flowline Termination Assembly | A | 10 | 0 | 65
[11 empty] | P4-B | Subsea Integrity | Subsea Water Injection Flowline Termination Assembly | B | 10 | 0 | 66
[11 empty] | P4-B | Subsea Integrity | Subsea Service Flowline Termination Assembly | B | 10 | 0 | 67
[11 empty] | P4-B | Subsea Integrity | Subsea Riser Gas Lift Module | A | 10 | 0 | 68
[11 empty] | P4-B | Subsea Integrity | Subsea Distribution (Hydraulic Control) Unit | B | 10 | 0 | 69
[11 empty] | P4-B | Subsea Integrity | Subsea Hydraulic/Chemical Flying Lead | B | 10 | 0 | 70
[11 empty] | P4-B | Subsea Integrity | Subsea Main Umbilical | B | 10 | 0 | 71
[11 empty] | P4-B | Subsea Integrity | Subsea Hydraulic Power Unit | A | 10 | 0 | 72
[11 empty] | P4-B | Subsea Integrity | Subsea Control Panel | B | 10 | 0 | 73
[11 empty] | P4-B | Subsea Integrity | Subsea Production Inline Tee Assembly | A | 10 | 0 | 74
[11 empty] | P4-B | Subsea Integrity | Subsea Gas Injection Inline Tee Assembly | A | 10 | 0 | 75
[11 empty] | P4-B | Subsea Integrity | Subsea Water Injection Inline Tee Assembly | B | 10 | 0 | 76
[11 empty] | P4-B | Subsea Integrity | Subsea Service Inline Tee Assembly | B | 10 | 0 | 77
[11 empty] | P4-B | Subsea Integrity | Subsea Infield Umbilical | B | 10 | 0 | 78
[11 empty] | P4-B | Subsea Integrity | Subsea Master Control System | A | 10 | 0 | 79
[11 empty] | P4-B | Subsea Integrity | Subsea Multiphase Flowmeter | B | 10 | 0 | 80
[11 empty] | P4-B | Subsea Integrity | Subsea Manifold | A | 10 | 0 | 81
[11 empty] | P4-B | Subsea Integrity | Subsea Anchor Pile (Manifold Support Structure) | B | 10 | 0 | 82
[11 empty] | P4-B | Subsea Integrity | Subsea Manifold Support Structure | B | 10 | 0 | 83
[11 empty] | P4-B | Subsea Integrity | Subsea Riser Tower Monitoring System | B | 10 | 0 | 84
[11 empty] | P4-B | Subsea Integrity | Subsea Riser Tower | A | 10 | 0 | 85
[11 empty] | P4-B | Subsea Integrity | Subsea Rigid Riser | A | 10 | 0 | 86
[11 empty] | P4-B | Subsea Integrity | Subsea Riser Base | A | 10 | 0 | 87
[11 empty] | P4-B | Subsea Integrity | Subsea Control Module | B | 10 | 0 | 88
[11 empty] | P4-B | Subsea Integrity | Subsea Production Spool Piece | A | 10 | 0 | 89
[11 empty] | P4-B | Subsea Integrity | Subsea Gas Injection Spool Piece | A | 10 | 0 | 90
[11 empty] | P4-B | Subsea Integrity | Subsea Water Injection Spool Piece | B | 10 | 0 | 91
[11 empty] | P4-B | Subsea Integrity | Subsea Service Spool Piece | A | 10 | 0 | 92
[11 empty] | P4-B | Subsea Integrity | Subsea Umbilical | B | 10 | 0 | 93
[11 empty] | P4-B | Subsea Integrity | Subsea Production Tree Jumper | B | 10 | 0 | 94
[11 empty] | P4-C | Process Containment Integrity | All pressure retaining Equipment and pipework for hydrocarbons with flash point less than 52o C | A | 11 | 0 | 95
[11 empty] | P4-C | Process Containment Integrity | All pressure retaining Equipment and pipework for service conditions greater than B16.5, Class 300 | A | 11 | 0 | 96
[11 empty] | P4-C | Process Containment Integrity | All pressure retaining Equipment and pipework operating at temperature greater than 120o C | A | 11 | 0 | 97
[11 empty] | P4-C | Process Containment Integrity | All pressure retaining Equipment and pipework for highly toxic substances | A | 11 | 0 | 98
[11 empty] | P4-C | Process Containment Integrity | All pressure retaining Equipment and pipework with corrosion resistant linings | A | 11 | 0 | 99
[11 empty] | P4-C | Process Containment Integrity | All pressure retaining Equipment and pipework associated with fire water delivery systems | A | 11 | 0 | 100
[11 empty] | P4-C | Process Containment Integrity | Bilge and ballast pipework | A | 11 | 0 | 101
[11 empty] | P4-C | Process Containment Integrity | All other pressure Equipment and pipework | C | 11 | 0 | 102
[11 empty] | P4-C | Process Containment Integrity | Supports for criticality A pressure systems | A | 11 | 0 | 103
[11 empty] | P4-C | Process Containment Integrity | Insulation installed on criticality A pressure systems | A | 11 | 0 | 104
[11 empty] | P4-C | Process Containment Integrity | Painting on criticality A pressure systems | A | 11 | 0 | 105
[11 empty] | P4-C | Process Containment Integrity | Bolting on criticality A pressure systems | A | 11 | 0 | 106
[11 empty] | P4-C | Process Containment Integrity | All other supports, paint and bolting | C | 11 | 0 | 107
[11 empty] | P4-D | Gas Turbine Packages & Hydrocarbon RE | Gas Generator | A | 12 | 0 | 108
[11 empty] | P4-D | Gas Turbine Packages & Hydrocarbon RE | Alternators | B | 12 | 0 | 109
[11 empty] | P4-D | Gas Turbine Packages & Hydrocarbon RE | Power Turbine | B | 12 | 0 | 110
[11 empty] | P4-D | Gas Turbine Packages & Hydrocarbon RE | All Casing joints, fittings and seals | B | 12 | 0 | 111
[11 empty] | P4-D | Gas Turbine Packages & Hydrocarbon RE | All Shaft Seals | A | 12 | 0 | 112
[11 empty] | P4-D | Gas Turbine Packages & Hydrocarbon RE | All coupling members | B | 12 | 0 | 113
[11 empty] | P4-D | Gas Turbine Packages & Hydrocarbon RE | Pressurized Enclosures | A | 12 | 0 | 114
[11 empty] | P4-D | Gas Turbine Packages & Hydrocarbon RE | Fire & Gas System | A | 12 | 0 | 115
[11 empty] | P4-D | Gas Turbine Packages & Hydrocarbon RE | All Shaft Seals System Ancillaries | A | 12 | 0 | 116
[11 empty] | P4-D | Gas Turbine Packages & Hydrocarbon RE | Special Protection Systems (Surge Protection, Over Speed, Electrical Power Protection) | A | 12 | 0 | 117
[11 empty] | P4-D | Gas Turbine Packages & Hydrocarbon RE | All Protective Systems (Pressure, temperature, Vibration, NRV, PSVs) | A | 12 | 0 | 118
[11 empty] | P4-D | Gas Turbine Packages & Hydrocarbon RE | Auxiliaries like (cleaning system, control system, utilities) | B | 12 | 0 | 119
[11 empty] | P4-D | Non Hydrocarbon RE (air compressors, water and hydraulic pumps) | Equipment and protective systems including all LOPC for fluid and power (mechanical destruction) (LOPC risk turquoise and below) | B | 13 | 0 | 120
[11 empty] | P4-D | Non Hydrocarbon RE (air compressors, water and hydraulic pumps) | Equipment and protective systems including all LOPC for fluid and power (mechanical destruction) (LOPC risk above turquoise) | A | 13 | 0 | 121
[11 empty] | P4-D | Diesel Driven Packages | Diesel Engine | B | 14 | 0 | 122
[11 empty] | P4-D | Diesel Driven Packages | Alternators | B | 14 | 0 | 123
[11 empty] | P4-D | Diesel Driven Packages | All Fuel system Joints, Fittings and Seals | B | 14 | 0 | 124
[11 empty] | P4-D | Diesel Driven Packages | All coupling members | B | 14 | 0 | 125
[11 empty] | P4-D | Diesel Driven Packages | All Safety Protective Systems (over speed, Mist Detection, Cooling Medium Temperature, etc.) | A | 14 | 0 | 126
[11 empty] | P4-D | Diesel Driven Packages | All other Systems (governor, control, utilities, etc.) | B | 14 | 0 | 127
[11 empty] | P4-E | Oil Storage & Offloading | Export Booster Pumps | A | 15 | 0 | 128
[11 empty] | P4-E | Oil Storage & Offloading | Export Hose | A | 15 | 0 | 129
[11 empty] | P4-E | Oil Storage & Offloading | Marine Growth Prevention Equipment | B | 15 | 0 | 130
[11 empty] | P4-E | Oil Storage & Offloading | Cargo Tank Cleaning Systems | B | 15 | 0 | 131
[11 empty] | P4-E | Oil Storage & Offloading | Cargo & Ballast Hydraulic Valve Control | A | 15 | 0 | 132
[11 empty] | P4-E | Oil Storage & Offloading | Marine Hydraulic systems (pumps, power units and storage tanks) | B | 15 | 0 | 133
[11 empty] | P4-E | Oil Storage & Offloading | Void Tank Gas Detection | A | 15 | 0 | 134
[11 empty] | P4-E | Oil Storage & Offloading | Void Tank Dehumidification systems | B | 15 | 0 | 135
[11 empty] | P4-E | Oil Storage & Offloading | Hydrocarbon Tanks | A | 15 | 0 | 136
[11 empty] | P4-E | Oil Storage & Offloading | Ballast Tanks | A | 15 | 0 | 137
[11 empty] | P4-E | Oil Storage & Offloading | Void Tanks | B | 15 | 0 | 138
[11 empty] | P5-A | Overpressure Protection | PSV in hazardous or toxic duty | A | 16 | 0 | 139
[11 empty] | P5-A | Overpressure Protection | PSV in non-hazardous, non-toxic service where pressure is above 50 barg | A | 16 | 0 | 140
[11 empty] | P5-A | Overpressure Protection | PSV in non-hazardous, nontoxic service where fluid temperature is above 120 degrees Celsius | A | 16 | 0 | 141
[11 empty] | P5-A | Overpressure Protection | PSV in non-hazardous, nontoxic service where inlet size 8” or above | A | 16 | 0 | 142
[11 empty] | P5-A | Overpressure Protection | All other PSVs | B | 16 | 0 | 143
[11 empty] | P5-A | Overpressure Protection | NRV credited in the sizing case for a PSV | A | 16 | 0 | 144
[11 empty] | P5-A | Overpressure Protection | NRV that protects against any E+ severity event. For example, damage to Equipment | A | 16 | 0 | 145
[11 empty] | P5-A | Overpressure Protection | NRVs where consequence/likelihood of failure combination leads to a turquoise risk | B | 16 | 0 | 146
[11 empty] | P5-A | Overpressure Protection | All other NRVs | C | 16 | 0 | 147
[11 empty] | P5-A | Overpressure Protection | ROs (or FOs) that restrict gas flow to flare | A | 16 | 0 | 148
[11 empty] | P5-A | Overpressure Protection | ROs (or FOs) that restrict flow to a PSV | A | 16 | 0 | 149
[11 empty] | P5-A | Overpressure Protection | ROs in pump recirculation lines | B | 16 | 0 | 150
[11 empty] | P5-A | Overpressure Protection | Control valves credited in LOPA | A | 16 | 0 | 151
[11 empty] | P5-A | Overpressure Protection | Bursting disks in hazardous or toxic duty | A | 16 | 0 | 152
[11 empty] | P5-A | Overpressure Protection | Bursting disks protecting an HP/LP interface. For example, cases where a bursting disk is protecting the shell side of a heat exchanger in the event of tube rupture | A | 16 | 0 | 153
[11 empty] | P5-A | Overpressure Protection | Bursting disk relieving directly to flare (i.e. no PSV downstream) | A | 16 | 0 | 154
[11 empty] | P5-A | Overpressure Protection | Bursting disks located upstream of a PSV with the intent of protecting that PSV from fouling | Same criticality as the PSV | 16 | 0 | 155
[11 empty] | P5-A | Overpressure Protection | Other bursting disks | B | 16 | 0 | 156
[11 empty] | P5-A | Overpressure Protection | Vacuum breakers that are part of barrier P4-E (Oil Storage and Offloading) | A | 16 | 0 | 157
[11 empty] | P5-A | Overpressure Protection | Vacuum breakers in hazardous or toxic duty | A | 16 | 0 | 158
[11 empty] | P5-A | Overpressure Protection | Other Vacuum breakers not covered by the descriptions above. | C | 16 | 0 | 159
[11 empty] | P5-A | Overpressure Protection | Isolation valves where sealing integrity is essential to ensure planned maintenance of Equipment can be performed. | Same criticality as Equipment being isolated. | 16 | 0 | 160
[11 empty] | P5-B | Blowdown vent and flare | Blowdown valves in hazardous or toxic duty | A | 17 | 0 | 161
[11 empty] | P5-B | Blowdown vent and flare | Blowdown valves in non-hazardous, nontoxic duty | B | 17 | 0 | 162
[11 empty] | P5-B | Blowdown vent and flare | Bursting disks provided as an alternative means to relieve back pressure in the event of FOV failure. For example, bursting disks in flare XXV bypass lines | A | 17 | 0 | 163
[11 empty] | P5-B | Blowdown vent and flare | FOVs in hazardous and non-toxic duty required to react within 2 seconds to prevent an overpressure ratio of >=1.3 | A | 17 | 0 | 164
[11 empty] | P5-B | Blowdown vent and flare | All other FOVs | B | 17 | 0 | 165
[11 empty] | P5-B | Blowdown vent and flare | HP Flare KO Drum | A | 17 | 0 | 166
[11 empty] | P5-B | Blowdown vent and flare | HP Flare KO Drum Pumps (at a component level, align with P4-D) | A | 17 | 0 | 167
[11 empty] | P5-B | Blowdown vent and flare | HP Flare KO Drum Heaters | A | 17 | 0 | 168
[11 empty] | P5-B | Blowdown vent and flare | LP Flare KO Drum | A | 17 | 0 | 169
[11 empty] | P5-B | Blowdown vent and flare | LP Flare KO Drum Pumps (at a component level, align with P4-D) | A | 17 | 0 | 170
[11 empty] | P5-B | Blowdown vent and flare | KO Drum systems that ensure that liquid droplets larger than 300 microns cannot carry to flare | B | 17 | 0 | 171
[11 empty] | P5-B | Blowdown vent and flare | Flare tip ignition systems | A | 17 | 0 | 172
[11 empty] | P5-B | Blowdown vent and flare | Flare system XXVs that are not covered under FOVs | A | 17 | 0 | 173
[11 empty] | P5-B | Blowdown vent and flare | Flare tips | A | 17 | 0 | 174
[11 empty] | P5-B | Blowdown vent and flare | Any Equipment that maintains the barrier between wet and dry fluids | A | 17 | 0 | 175
[11 empty] | P5-B | Blowdown vent and flare | Vents in hazardous or toxic duty that are required to prevent overpressure ratio >=1.3 | A | 17 | 0 | 176
[11 empty] | P5-B | Blowdown vent and flare | Other vents | C | 17 | 0 | 177
[11 empty] | P5-B | Blowdown vent and flare | Equipment providing early indication of blockages within flare header | A | 17 | 0 | 178
[11 empty] | P5-B | Blowdown vent and flare | Isolation valves where sealing integrity is essential to ensure planned maintenance of Equipment can be performed. | Same criticality as Equipment being isolated. | 17 | 0 | 179
[11 empty] | P5-B | Blowdown vent and flare | Flare pipework and headers (align with barrier P4-C) | A | 17 | 0 | 180
[11 empty] | P6-A | Digital security | Fire walls | A | 18 | 0 | 181
[11 empty] | P6-A | Digital security | Remote access servers | A | 18 | 0 | 182
[11 empty] | P6-A | Digital security | Architecture | A | 18 | 0 | 183
[11 empty] | P6-A | Digital security | Staging servers for Anti-virus and OS patches | A | 18 | 0 | 184
[11 empty] | P6-A | Control systems - LoPs | Transmitter, pressure and level switches, barrier, junction box, I/O card, controller card, communications card, Wiring Panels, system cable, motor/compressor/heater contactors and relays, control valves, Anti-surge valve, positioners, solenoids on control valves, ccc controller cards, network switches, HMI screens, UPS, Power cables, power supplies and power distribution. | A | 19 | 0 | 185
[11 empty] | P6-A | Control systems - non LoPs, LOPA initiating causes | Transmitter, pressure and level switches, barrier, junction box, I/O card, controller card, communications card, Wiring Panels, system cable, control valves, positioners, network switches, HMI screens, UPS, Power cables, power supplies and power distribution. | B | 20 | 0 | 186
[11 empty] | P6-A | Control systems - all others | Transmitter, pressure and level switches, barrier, junction box, I/O card, controller card, communications card, Wiring Panels, system cable, control valves, positioners, network switches, HMI screens, UPS, Power cables, power supplies and power distribution. | C | 21 | 0 | 187
[11 empty] | P7-A | SIS - LoP Components | LoP Components: | A | 22 | 0 | 188
[11 empty] | P7-A | SIS - LoP Components | Transmitter, barrier, junction box, I/O card, communications card, logic solvers, system cable, motor/compressor contactors/heater and relays, shutdown valves, actuators, solenoids, XV valve HPU units, partial stroke testing Equipment, HMI screens, Wiring Panels, network switches, UPS, Power cables, power supplies and power distribution. | A | 22 | 0 | 189
[11 empty] | P7-A | SIS - LoP Components | Testing Equipment | A | 22 | 0 | 190
[11 empty] | P7-A | SIS - LoP Components | Shutdown Components: XXV valves, blow down valves, switches/push buttons | A | 22 | 0 | 191
[11 empty] | P7-A | SIS - Non LoP Components | LoP Components: | B | 23 | 0 | 192
[11 empty] | P7-A | SIS - Non LoP Components | Transmitter, barrier, junction box, I/O card, communications card, logic solvers, system cable, motor/compressor contactors/heater and relays, shutdown valves, solenoids, XV valve HPU units, partial stroke testing Equipment, HMI screens, Wiring Panels, Shutdown switches, network switches, UPS, Power cables, power supplies and power distribution. | B | 23 | 0 | 193
[11 empty] | P8 | Alarms & operator response | Transmitter, barrier, junction box, I/O card, controller card, system cable, network switches, VDU screens, Wiring Panels, UPS, power supplies and power distribution. | A | 24 | 0 | 194
[11 empty] | P9-A | Collision Prevention | Nav Aids lights, sounders & UPS systems | A | 25 | 0 | 195
[11 empty] | P9-B | Export tanker birthing and position monitoring | Mooring Hawser and Load Monitoring | B | 26 | 0 | 196
[11 empty] | P9-B | Export tanker birthing and position monitoring | Berthing System (TAOMS) | B | 26 | 0 | 197
[11 empty] | M1-A | Bunding, Open and Closed Hazardous Drains | Tunn dishes / Drain Pans/Drip trays / Isolation valves / Bunds | B | 27 | 0 | 198
[11 empty] | M1-A | Bunding, Open and Closed Hazardous Drains | Main Deck Coaming | B | 27 | 0 | 199
[11 empty] | M1-A | Bunding, Open and Closed Hazardous Drains | Open Hazardous Drains Water seals | A | 27 | 0 | 200
[11 empty] | M1-A | Bunding, Open and Closed Hazardous Drains | Close drain Drum Alarms | A | 27 | 0 | 201
[11 empty] | M1-A | Bunding, Open and Closed Hazardous Drains | Close drain Drum heating system (heating Coil, instrumentation, insulation) | A | 27 | 0 | 202
[11 empty] | M1-A | Bunding, Open and Closed Hazardous Drains | Secondary containments | B | 27 | 0 | 203
[11 empty] | M1-A | Bunding, Open and Closed Hazardous Drains | Helideck Drainage | B | 27 | 0 | 204
[11 empty] | M1-A | Bunding, Open and Closed Hazardous Drains | Rodding | A | 27 | 0 | 205
[11 empty] | M2-A | Passive Fire Protection | PFP where applied | A | 28 | 0 | 206
[11 empty] | M2-B | Blast Overpressure Protection | Blast Walls | A | 29 | 0 | 207
[11 empty] | M2-B | Blast Overpressure Protection | Blast Doors | A | 29 | 0 | 208
[11 empty] | M2-C | Temporary refuge integrity | External Temporary Refuge doors | A | 30 | 0 | 209
[11 empty] | M2-C | Temporary refuge integrity | Internal Temporary Fire Refuge doors | B | 30 | 0 | 210
[11 empty] | M3-A | Alarm Annunciation System: | External Speakers Internal Speakers, Strobe Lights Indicator Lights Alarm interface with Fire & Gas Controllers | A | 31 | 0 | 211
[11 empty] | M3-A | Personnel Address (PA) System | Amplifiers Controllers External Speakers Internal Speakers Beacons / Strobe Lights Indicator Lights | A | 32 | 0 | 212
[11 empty] | M3-B | Marine, Aircraft and Helicopter Radio System | Antenna Receiver/transmitter Batteries Sat comms | A | 33 | 0 | 213
[11 empty] | M3-B | Telecommunications | Class A Telecommunication UPS & Shut down | A | 34 | 0 | 214
[11 empty] | M3-B | Electronic Muster System | Locations sensors / badge readers Controllers & Software Interconnecting cable plant and network Display screen and printers Personnel RFID badge devices | A | 35 | 0 | 215
[11 empty] | M3-B | Facility Emergency Telephone & Hot line systems |  | A | 36 | 0 | 216
[11 empty] | M3-B | Facility radio system | Telecommunication towers Hand held radios Base Stations Antennas Radio Repeaters System Controllers | A | 37 | 0 | 217
[11 empty] | M3-C | Emergency Power | Emergency Generator | A | 38 | 0 | 218
[11 empty] | M3-C | Emergency Power | Hull Generators | A | 38 | 0 | 219
[11 empty] | M3-C | Emergency Power | Hull Generators (2 out of 3) | B | 38 | 0 | 220
[11 empty] | M3-C | Emergency Power | UPS Systems | A | 38 | 0 | 221
[11 empty] | M3-D | Emergency Lighting | Emergency Lighting - battery backed | A | 39 | 0 | 222
[11 empty] | M3-D | Emergency Lighting | Emergency Lighting - supplied from Emergency Generator Switchboard | B | 39 | 0 | 223
[11 empty] | M3-D | Emergency Lighting | Emergency Lighting - Emergency Hand Torches in switchgear rooms | B | 39 | 0 | 224
[11 empty] | M4-A | Ignition Prevention | For Equipment in Zone 0 and Zone 1 | A | 40 | 0 | 225
[11 empty] | M4-A | Ignition Prevention | For Equipment in Zone 2 | B | 40 | 0 | 226
[11 empty] | M4-A | Ignition Prevention | Equipment that is required to remain energized in the event of an incident (e.g. Tannoy and beacon systems, emergency lighting, emergency generation etc). | A | 40 | 0 | 227
[11 empty] | M4-B | Inert Gas Blanketing | IGG Generator | A | 41 | 0 | 228
[11 empty] | M4-B | Inert Gas Blanketing | IGG Generator Diesel Oil Supply Pumps | B | 41 | 0 | 229
[11 empty] | M4-B | Inert Gas Blanketing | Isolation valves on locked valve register | A | 41 | 0 | 230
[11 empty] | M5-A | Lifesaving Equipment | Emergency escape breathing devices | A | 42 | 0 | 231
[11 empty] | M5-A | Lifesaving Equipment | Grab bags and smoke hoods | B | 42 | 0 | 232
[11 empty] | M5-A | Lifesaving Equipment | Lifejackets | A | 42 | 0 | 233
[11 empty] | M5-A | Lifesaving Equipment | Lifebuoys | B | 42 | 0 | 234
[11 empty] | M5-A | Lifesaving Equipment | Line-throwing Device | B | 42 | 0 | 235
[11 empty] | M5-A | Lifesaving Equipment | Helicopter Crash Equipment | B | 42 | 0 | 236
[11 empty] | M5-A | Lifesaving Equipment | Fireman Outfits | A | 42 | 0 | 237
[11 empty] | M5-A | Lifesaving Equipment | Emergency Breathing Air Compressor | B | 42 | 0 | 238
[11 empty] | M5-A | Lifesaving Equipment | Storage Containers | C | 42 | 0 | 239
[11 empty] | M5-B | Muster areas, escape and evacuation routes | Station Bill | B | 43 | 0 | 240
[11 empty] | M5-B | Muster areas, escape and evacuation routes | Escape Routes | A | 43 | 0 | 241
[11 empty] | M5-B | Muster areas, escape and evacuation routes | Escape Route Doors | A | 43 | 0 | 242
[11 empty] | M5-B | Muster areas, escape and evacuation routes | Primary Muster Area | A | 43 | 0 | 243
[11 empty] | M5-B | Muster areas, escape and evacuation routes | Egress Routes | A | 43 | 0 | 244
[11 empty] | M5-B | Muster areas, escape and evacuation routes | Temporary Refuge Facilities - HVAC Equipment and Fire / Blast Dampers | A | 43 | 0 | 245
[11 empty] | M5-B | Muster areas, escape and evacuation routes | Alternative Muster Areas | B | 43 | 0 | 246
[11 empty] | M5-C | Lifeboats | Hull, hatch seals, penetrations, shaft, shaft seals, cable glance or window seals, Structural and watertight integrity | A | 44 | 0 | 247
[11 empty] | M5-C | Lifeboats | Clutch, steering, internal lighting, fuel tank, air bottles, emergency provisions and survival Equipment | A | 44 | 0 | 248
[11 empty] | M5-C | Lifeboats | Release Mechanism | A | 44 | 0 | 249
[11 empty] | M5-C | Lifeboats | Deluge, Engine | A | 44 | 0 | 250
[11 empty] | M5-C | Lifeboats | VHF Radio | A | 44 | 0 | 251
[11 empty] | M5-C | Lifeboats | Emergency Beacons | A | 44 | 0 | 252
[11 empty] | M5-D | Means of escape to sea | Life-rafts | A | 45 | 0 | 253
[11 empty] | M5-D | Means of escape to sea | Personal Davit Descent devices | A | 45 | 0 | 254
[11 empty] | M5-D | Means of escape to sea | Embarkation Rope Ladders to Sea | A | 45 | 0 | 255
[11 empty] | M5-E | Helideck | Helideck Landing Area Net (as required) | C | 46 | 0 | 256
[11 empty] | M5-E | Helideck | Perimeter Net - (Integrity inspections) | B | 46 | 0 | 257
[11 empty] | M5-E | Helideck | Helideck Lights - Heliport Identification Lights (H) / Floodlights / Obstruction Lighting | A | 46 | 0 | 258
[11 empty] | M5-E | Helideck | Refueling Equipment - Aviation Fuel System & Equipment (Heli-fuel transfer pumps /nozzles) / Fuel testing / inspections | A | 46 | 0 | 259
[11 empty] | M5-E | Helideck | Firefighting Equipment (System) - including Foam (as required) | A | 46 | 0 | 260
[11 empty] | M5-E | Helideck | Helideck Equipment - Deck crew duties and helicopter Ops support | C | 46 | 0 | 261
[11 empty] | M5-E | Helideck | Emergency Equipment - Helideck emergency response Equipment | B | 46 | 0 | 262
[11 empty] | M5-E | Helideck | MET System (Meteorological Equipment) - On-board IMMS System | C | 46 | 0 | 263
[11 empty] | M5-F | Rescue & Recovery Systems | Place of Safety | B | 47 | 0 | 264
[11 empty] | M5-F | Rescue & Recovery Systems | Man Overboard Alarm | B | 47 | 0 | 265
[11 empty] | M5-F | Rescue & Recovery Systems | Fast Rescue craft | B | 47 | 0 | 266
[11 empty] | M5-G | Cranes | Hoisting system | A | 48 | 0 | 267
[11 empty] | M5-G | Cranes | Boom system | A | 48 | 0 | 268
[11 empty] | M5-G | Cranes | Warning, recording & measuring systems | A | 48 | 0 | 269
[11 empty] | M5-G | Cranes | Structure | A | 48 | 0 | 270
[11 empty] | M5-G | Cranes | Slewing system | B | 48 | 0 | 271
[11 empty] | M5-G | Cranes | Hydraulic system | B | 48 | 0 | 272
[11 empty] | M5-G | Cranes | Prime mover system | B | 48 | 0 | 273
[11 empty] | M5-G | Cranes | Access & walkways | A | 48 | 0 | 274
[11 empty] | M5-G | Cranes | Maintenance Equipment | C | 48 | 0 | 275
[11 empty] | M5-G | Lifting system | Runway beams | A | 49 | 0 | 276
[11 empty] | M5-G | Lifting system | Gantry crane | A | 49 | 0 | 277
[11 empty] | M5-G | Lifting system | Lifeboat davit | A | 49 | 0 | 278
[11 empty] | M5-G | Lifting system | Life-raft davit | A | 49 | 0 | 279
[11 empty] | M5-G | Lifting system | General purpose/maintenance davit | B | 49 | 0 | 280
[11 empty] | M5-G | Lifting system | Winch (for lifting personnel) | A | 49 | 0 | 281
[11 empty] | M5-G | Lifting system | Winch (general purpose - not for lifting personnel) | B | 49 | 0 | 282
[11 empty] | M6-A | Fire & Gas systems | Barrier, junction box, I/O card, communications card, logic solvers, system cable, shutdown valves, solenoids, HMI screens, Wiring Panels, network switches, UPS, Power cables, power supplies and power distribution. | A | 50 | 0 | 283
[11 empty] | M6-A | Fire & Gas systems | Detectors: Flame, Flammable Gas, Heat, Oil Mist, Smoke, Personal Gas Detector Manual call point Testing Equipment F&G mimic panel | A | 50 | 0 | 284
[11 empty] | M6-C | Emergency Shutdown Systems | XV/XXVs on emergency shutdown duty | A | 51 | 0 | 285
[11 empty] | M6-D | Riser ESDVs & EIVs | Export/Import/Injection Riser ESDVs (XXVs) & actuators | A | 52 | 0 | 286
[11 empty] | M6-D | Riser ESDVs & EIVs | Umbilical emergency ESDVs (XXVs) & actuators | A | 52 | 0 | 287
[11 empty] | M6-D | Riser ESDVs & EIVs | Injection Flowline EIVs (XV) & actuators | A | 52 | 0 | 288
[11 empty] | M7 | Fire protection | Firewater pumps (main and jockey), drivers, their controls and control panels | A | 53 | 1 | 289
[11 empty] | M7 | Fire protection | Fixed firewater /foam monitors/hydrants/hose stations (supplementary fire-fighting system) | B | 53 | 2 | 290
[11 empty] | M7 | Fire protection | Fixed firewater /foam monitors/hydrants/hose stations (primary fire-fighting system) | A | 53 | 3 | 291
[11 empty] | M7 | Fire protection | Zone isolation valves | A | 53 | 4 | 292
[11 empty] | M7 | Fire protection | Sprinkler / Deluge Nozzle (≥10 per zone) | B | 53 | 5 | 293
[11 empty] | M7 | Fire protection | Sprinkler / Deluge Nozzle (<10 per zone) | A | 53 | 6 | 294
[11 empty] | M7 | Fire protection | Pressure / level / flow instruments | A | 53 | 7 | 295
[11 empty] | M7 | Fire protection | Control Valves | A | 53 | 8 | 296
[11 empty] | M7 | Fire protection | Logic solvers | A | 53 | 9 | 297
[11 empty] | M7 | Fire protection | Accommodation hydrants (main fire-fighting mechanism) | A | 53 | 10 | 298
[11 empty] | M7 | Fire protection | Accommodation hydrants (if sprinkler system present) | B | 53 | 11 | 299
[11 empty] | M7 | Fire protection | Fusible plug / fusible loop (≥3 per fire zone) | B | 53 | 12 | 300
[11 empty] | M7 | Fire protection | Fusible plug / fusible loop (<3 per zone) | A | 53 | 13 | 301
[11 empty] | M7-B | Miscellaneous fire protection systems | Hose reels, nozzles and portable fire monitors | B | 54 | 13 | 302
[11 empty] | M7-B | Miscellaneous fire protection systems | Mobile (wheeled) fire extinguishers | B | 54 | 13 | 303
[11 empty] | M7-B | Miscellaneous fire protection systems | Fixed CO2 Fire Extinguishing Systems | B | 54 | 13 | 304
[11 empty] | M7-B | Miscellaneous fire protection systems | Galley Fire Suppression System | A | 54 | 13 | 305
[11 empty] | M7-B | Miscellaneous fire protection systems | Water Mist Systems | B | 54 | 13 | 306

## FA_PEVG
Failure Code | FA_PEVG |  |  |  | Number of Locations in failure code when defaults assigned: | 2589 |  | Final Criticality Code |  | C | This table and supporting cells are used to populate dynamic dropdowns for typical component criticalities, copy and paste from here if selectors for safety impact overrides are not working
Description | GATE VALVE
Reviewed | [10 empty] | Barrier Family | Barrier Family Description | Typical Components | Typical Criticality | Barrier Family ID | Column2 | Item No | FamilyList | ComponentList | Code |  | Barrier Family | Components
Agreed | [10 empty] | P2-A/B | Structural Integrity | Primary Structures - All Components | A | 1 | 0 | 1 | Structural Integrity | All pressure retaining Equipment and pipework for hydrocarbons with flash point less than 52o C | A | Count | 54 | 13
Risk Matrix Assessment |  |  |  |  | Criticality for CMMS Rules |  | ABC Allocation Rules |  |  |  | P2-A/B | Structural Integrity | Secondary Structures - Single component failure results in hydrocarbon LOPC | A | 1 | 0 | 2 | Stability loading control & watertight integrity | All pressure retaining Equipment and pipework for service conditions greater than B16.5, Class 300 | A | Selected ID | 11 | #N/A
Highest Impact Event with its likelihood is shown in each category (may not be highest risk score) |  |  |  |  | Is the item SCE? (Safety impact D or greater) | NO |  |  | Calculation has been overriden? | FALSE | P2-A/B | Structural Integrity | Secondary Structures - Single component failure results in object dropping >3m | A | 1 | 0 | 3 | Station Keeping | All pressure retaining Equipment and pipework operating at temperature greater than 120o C | A
This is used to feed the failure code criticalities | [7 empty] | Replace this text with some comments if overriding the calculated code. This cell is locked until the code is changed fromm the derived value below |  |  | P2-A/B | Structural Integrity | Secondary Structures - Single component failure has no immediate consequence | C | 1 | 0 | 4 | Swivel Stack Assembly | All pressure retaining Equipment and pipework for highly toxic substances | A
Category | Impact | Likelihood | Rating |  | Derived CMMS Location Priority | 4 |  |  |  |  | P2-A/B | Structural Integrity | Tertiary Structures - Failure may result in fall >3m | A | 1 | 0 | 5 | Swivel Fluid Barrier System | All pressure retaining Equipment and pipework with corrosion resistant linings | A |  | 54 | 13
Safety | G | 5 | 6 |  | Redundancy applies? | No |  |  |  |  | P2-A/B | Structural Integrity | Tertiary Structures - Failure may result in fall 1 - 3m | B | 1 | 0 | 6 | Swivel/Turret Pipework | All pressure retaining Equipment and pipework associated with fire water delivery systems | A
Environmental | G | 5 | 6 |  | Elements contributing to CMMS Location Criticality rating | 4 |  | Derived SAP A/B/C = |  | C | P2-A/B | Structural Integrity | Tertiary Structures - Failure may result in fall <1m | C | 1 | 0 | 7 | Turret Chain Table | Bilge and ballast pipework | A
Production | G | 5 | 6 |  |  | 4 |  | This can be manually overidden, by overwriting |  |  | P3-A | Stability loading control & watertight integrity | Ballast Pumps | A | 2 | 0 | 8 | Main Turret Bearing | All other pressure Equipment and pipework | C
Business | H | 5 | 5 |  |  | 4 |  | formula in K1, but comments to be supplied as justification |  |  | P3-A | Stability loading control & watertight integrity | Sea Chest Valves | A | 2 | 0 | 9 | Wellhead integrity | Supports for criticality A pressure systems | A
[6 empty] | 2 |  |  |  |  | P3-A | Stability loading control & watertight integrity | Loading Computer | A | 2 | 0 | 10 | Subsea Integrity | Insulation installed on criticality A pressure systems | A
Risk Matrix Population Inputs | [10 empty] | P3-A | Stability loading control & watertight integrity | Tank/Draft Monitoring systems | B | 2 | 0 | 11 | Process Containment Integrity | Painting on criticality A pressure systems | A
Safety Scenarios | Impact | Likelihood | Risk Score | Code for Letter | Justification / Comment2 |  | Safety Impact Overrides based on typical criticalities BP Guide 100041 |  |  |  | P3-A | Stability loading control & watertight integrity | Ballast/Cargo/Slop tank Valve control monitoring system | A | 2 | 0 | 12 | Gas Turbine Packages & Hydrocarbon RE | Bolting on criticality A pressure systems | A
Loss of Function | G | 5 | 6 | 71 | Initial Estimate based quick judegment (not in AGT) |  | MAH Barrier family | MAH barrier |  | ABC | P3-A | Stability loading control & watertight integrity | Bilge System Alarms CCR | A | 2 | 0 | 13 | Non Hydrocarbon RE (air compressors, water and hydraulic pumps) | All other supports, paint and bolting | C
|  |  | #N/A |  |  |  | Process Containment Integrity | All other pressure Equipment and pipework |  | C | P3-A | Stability loading control & watertight integrity | Ballast Pump Hydraulic Power | A | 2 | 0 | 14 | Diesel Driven Packages
|  |  | #N/A | [7 empty] | P3-A | Stability loading control & watertight integrity | Down-flooding Points | A | 2 | 0 | 15 | Oil Storage & Offloading
|  |  | #N/A |  |  |  | Comment on barrier selection | Escalate by sytem, |  |  | P3-A | Stability loading control & watertight integrity | Tank Hatches | B | 2 | 0 | 16 | Overpressure Protection
[11 empty] | P3-A | Stability loading control & watertight integrity | Cargo transfer/loading system | A | 2 | 0 | 17 | Blowdown vent and flare
Environmental Scenarios | Impact | Likelihood | Risk Score | Code for Letter | Justification / Comment2 | [5 empty] | P3-B | Station Keeping | Chain Stoppers | A | 3 | 0 | 18 | Digital security
Loss of Function | G | 5 | 6 | 71 | Initial Estimate based quick judegment (not in AGT) | [5 empty] | P3-B | Station Keeping | Mooring Chains (top chain, bottom chain, wire/polyester rope rope) | A | 3 | 0 | 19 | Control systems - LoPs
|  |  | #N/A | [7 empty] | P3-B | Station Keeping | Suction Piles | A | 3 | 0 | 20 | Control systems - non LoPs, LOPA initiating causes
|  |  | #N/A | [7 empty] | P3-C | Swivel Stack Assembly | Utility, Production, LVSR (Low Voltage Slip Ring) Swivel Rings | A | 4 | 0 | 21 | Control systems - all others
[11 empty] | P3-C | Swivel Stack Assembly | Swivel Seals (Primary and Secondary Seals) | A | 4 | 0 | 22 | SIS - LoP Components
[7 empty] | High likelihood threshold for business impacts: likelihood > |  | 5 |  | P3-C | Swivel Stack Assembly | Fibre Optic Ring Joint | A | 4 | 0 | 23 | SIS - Non LoP Components
Financial Scenarios | Impact | Likelihood | Risk Score | Code for Letter | Justification / Comment2 |  | Financial Impact Flowchart |  |  |  | P3-C | Swivel Fluid Barrier System | HPU Reservoir | A | 5 | 0 | 24 | Alarms & operator response
Loss of Function | G | 5 | 6 | 71 | Initial Estimate based quick judegment (not in AGT) |  | Condition |  | Output | ABC | P3-C | Swivel Fluid Barrier System | HPU Pumps, filters and automatic controls | A | 5 | 0 | 25 | Collision Prevention
|  |  | #N/A |  |  |  | Failure of location < E business impact? |  | Yes | C | P3-C | Swivel Fluid Barrier System | N2 hydraulic Accumulators | A | 5 | 0 | 26 | Export tanker birthing and position monitoring
|  |  | #N/A |  |  |  | Failure of location < F business impact? |  | Yes | C | P3-C | Swivel/Turret Pipework | Hard piping, PSVs, Valves, etc. | A | 6 | 0 | 27 | Bunding, Open and Closed Hazardous Drains
|  |  | #N/A |  |  |  | Failure of location <= G business impact? |  | Yes | C | P3-C | Swivel/Turret Pipework | Flexible Hoses Required | A | 6 | 0 | 28 | Passive Fire Protection
[11 empty] | P3-C | Turret Chain Table | Anchor Mooring Leg | A | 7 | 0 | 29 | Blast Overpressure Protection
Non-Financial Scenarios | Impact | Likelihood | Risk Score | Code for Letter | Justification / Comment2 |  | Non-financial flowchart |  |  |  | P3-C | Turret Chain Table | Riser/Umbilical Installation and Maintenance System | A | 7 | 0 | 30 | Temporary refuge integrity
Loss of Function | H | 5 | 5 | 72 | Initial Estimate based quick judegment (not in AGT) |  | Condition |  | Output | ABC | P3-C | Turret Chain Table | (hydraulic winch, wire rope, and HPU) | A | 7 | 0 | 31 | Alarm Annunciation System:
|  |  | #N/A |  |  |  | Is this equipment an IPL in a LOPA? |  | No | C | P3-C | Turret Chain Table | Adjusting Mooring Chain Tension | A | 7 | 0 | 32 | Personnel Address (PA) System
|  |  | #N/A |  |  |  | Non-financial impact > E or regulatory req't && Likelihood high |  | No | C | P3-C | Main Turret Bearing | Grease Lubrication System (grease pump, | A | 8 | 0 | 33 | Marine, Aircraft and Helicopter Radio System
[7 empty] | Regulatory Requirement overrides? | No | No | C | P3-C | Main Turret Bearing | metering valves, injector divider valves, etc.) | A | 8 | 0 | 34 | Telecommunications
[11 empty] | P3-C | Main Turret Bearing | Main Bearing, Cover, Bearing Studs etc. | A | 8 | 0 | 35 | Electronic Muster System
[11 empty] | P4-A | Wellhead integrity | Annulus Swab | B | 9 | 0 | 36 | Facility Emergency Telephone & Hot line systems
[11 empty] | P4-A | Wellhead integrity | Annulus Master | B | 9 | 0 | 37 | Facility radio system
[11 empty] | P4-A | Wellhead integrity | Crossover | B | 9 | 0 | 38 | Emergency Power
[11 empty] | P4-A | Wellhead integrity | Production Swab | B | 9 | 0 | 39 | Emergency Lighting
[11 empty] | P4-A | Wellhead integrity | Production Master | B | 9 | 0 | 40 | Ignition Prevention
[11 empty] | P4-A | Wellhead integrity | Production Wing | B | 9 | 0 | 41 | Inert Gas Blanketing
[11 empty] | P4-A | Wellhead integrity | SCSSV | A | 9 | 0 | 42 | Lifesaving Equipment
[11 empty] | P4-B | Subsea Integrity | Production Tree | A | 10 | 0 | 43 | Muster areas, escape and evacuation routes
[11 empty] | P4-B | Subsea Integrity | Gas Injection Tree | A | 10 | 0 | 44 | Lifeboats
[11 empty] | P4-B | Subsea Integrity | Water Injection Tree | A | 10 | 0 | 45 | Means of escape to sea
[11 empty] | P4-B | Subsea Integrity | Process Gas Pipeline | A | 10 | 0 | 46 | Helideck
[11 empty] | P4-B | Subsea Integrity | Oil Production Pipeline | A | 10 | 0 | 47 | Rescue & Recovery Systems
[11 empty] | P4-B | Subsea Integrity | Water Injection Pipeline | B | 10 | 0 | 48 | Cranes
[11 empty] | P4-B | Subsea Integrity | Subsea Pig Launcher / Receiver | A | 10 | 0 | 49 | Lifting system
[11 empty] | P4-B | Subsea Integrity | Subsea Anchor Pile | A | 10 | 0 | 50 | Fire & Gas systems
[11 empty] | P4-B | Subsea Integrity | Subsea Buoyancy Tank | A | 10 | 0 | 51 | Emergency Shutdown Systems
[11 empty] | P4-B | Subsea Integrity | Subsea Pipeline Crossing Support | B | 10 | 0 | 52 | Riser ESDVs & EIVs
[11 empty] | P4-B | Subsea Integrity | Subsea Electrical Flying Lead | B | 10 | 0 | 53 | Fire protection
[11 empty] | P4-B | Subsea Integrity | Subsea Electrical Junction Box | B | 10 | 0 | 54 | Miscellaneous fire protection systems
[11 empty] | P4-B | Subsea Integrity | Subsea Extension Umbilical | B | 10 | 0 | 55
[11 empty] | P4-B | Subsea Integrity | Subsea Flowline Buckle Initiator | B | 10 | 0 | 56
[11 empty] | P4-B | Subsea Integrity | Subsea Flowline Holdback Pile | A | 10 | 0 | 57
[11 empty] | P4-B | Subsea Integrity | Subsea Production Flexible Riser | A | 10 | 0 | 58
[11 empty] | P4-B | Subsea Integrity | Subsea Gas Injection Flexible Riser | A | 10 | 0 | 59
[11 empty] | P4-B | Subsea Integrity | Subsea Water Injection Flexible Riser | A | 10 | 0 | 60
[11 empty] | P4-B | Subsea Integrity | Subsea Service Flexible Riser | A | 10 | 0 | 61
[11 empty] | P4-B | Subsea Integrity | Subsea Gas Injection Flexible Spur | A | 10 | 0 | 62
[11 empty] | P4-B | Subsea Integrity | Subsea Water Injection Flexible Spur | B | 10 | 0 | 63
[11 empty] | P4-B | Subsea Integrity | Subsea Production Flowline Termination Assembly | A | 10 | 0 | 64
[11 empty] | P4-B | Subsea Integrity | Subsea Gas Injection Flowline Termination Assembly | A | 10 | 0 | 65
[11 empty] | P4-B | Subsea Integrity | Subsea Water Injection Flowline Termination Assembly | B | 10 | 0 | 66
[11 empty] | P4-B | Subsea Integrity | Subsea Service Flowline Termination Assembly | B | 10 | 0 | 67
[11 empty] | P4-B | Subsea Integrity | Subsea Riser Gas Lift Module | A | 10 | 0 | 68
[11 empty] | P4-B | Subsea Integrity | Subsea Distribution (Hydraulic Control) Unit | B | 10 | 0 | 69
[11 empty] | P4-B | Subsea Integrity | Subsea Hydraulic/Chemical Flying Lead | B | 10 | 0 | 70
[11 empty] | P4-B | Subsea Integrity | Subsea Main Umbilical | B | 10 | 0 | 71
[11 empty] | P4-B | Subsea Integrity | Subsea Hydraulic Power Unit | A | 10 | 0 | 72
[11 empty] | P4-B | Subsea Integrity | Subsea Control Panel | B | 10 | 0 | 73
[11 empty] | P4-B | Subsea Integrity | Subsea Production Inline Tee Assembly | A | 10 | 0 | 74
[11 empty] | P4-B | Subsea Integrity | Subsea Gas Injection Inline Tee Assembly | A | 10 | 0 | 75
[11 empty] | P4-B | Subsea Integrity | Subsea Water Injection Inline Tee Assembly | B | 10 | 0 | 76
[11 empty] | P4-B | Subsea Integrity | Subsea Service Inline Tee Assembly | B | 10 | 0 | 77
[11 empty] | P4-B | Subsea Integrity | Subsea Infield Umbilical | B | 10 | 0 | 78
[11 empty] | P4-B | Subsea Integrity | Subsea Master Control System | A | 10 | 0 | 79
[11 empty] | P4-B | Subsea Integrity | Subsea Multiphase Flowmeter | B | 10 | 0 | 80
[11 empty] | P4-B | Subsea Integrity | Subsea Manifold | A | 10 | 0 | 81
[11 empty] | P4-B | Subsea Integrity | Subsea Anchor Pile (Manifold Support Structure) | B | 10 | 0 | 82
[11 empty] | P4-B | Subsea Integrity | Subsea Manifold Support Structure | B | 10 | 0 | 83
[11 empty] | P4-B | Subsea Integrity | Subsea Riser Tower Monitoring System | B | 10 | 0 | 84
[11 empty] | P4-B | Subsea Integrity | Subsea Riser Tower | A | 10 | 0 | 85
[11 empty] | P4-B | Subsea Integrity | Subsea Rigid Riser | A | 10 | 0 | 86
[11 empty] | P4-B | Subsea Integrity | Subsea Riser Base | A | 10 | 0 | 87
[11 empty] | P4-B | Subsea Integrity | Subsea Control Module | B | 10 | 0 | 88
[11 empty] | P4-B | Subsea Integrity | Subsea Production Spool Piece | A | 10 | 0 | 89
[11 empty] | P4-B | Subsea Integrity | Subsea Gas Injection Spool Piece | A | 10 | 0 | 90
[11 empty] | P4-B | Subsea Integrity | Subsea Water Injection Spool Piece | B | 10 | 0 | 91
[11 empty] | P4-B | Subsea Integrity | Subsea Service Spool Piece | A | 10 | 0 | 92
[11 empty] | P4-B | Subsea Integrity | Subsea Umbilical | B | 10 | 0 | 93
[11 empty] | P4-B | Subsea Integrity | Subsea Production Tree Jumper | B | 10 | 0 | 94
[11 empty] | P4-C | Process Containment Integrity | All pressure retaining Equipment and pipework for hydrocarbons with flash point less than 52o C | A | 11 | 1 | 95
[11 empty] | P4-C | Process Containment Integrity | All pressure retaining Equipment and pipework for service conditions greater than B16.5, Class 300 | A | 11 | 2 | 96
[11 empty] | P4-C | Process Containment Integrity | All pressure retaining Equipment and pipework operating at temperature greater than 120o C | A | 11 | 3 | 97
[11 empty] | P4-C | Process Containment Integrity | All pressure retaining Equipment and pipework for highly toxic substances | A | 11 | 4 | 98
[11 empty] | P4-C | Process Containment Integrity | All pressure retaining Equipment and pipework with corrosion resistant linings | A | 11 | 5 | 99
[11 empty] | P4-C | Process Containment Integrity | All pressure retaining Equipment and pipework associated with fire water delivery systems | A | 11 | 6 | 100
[11 empty] | P4-C | Process Containment Integrity | Bilge and ballast pipework | A | 11 | 7 | 101
[11 empty] | P4-C | Process Containment Integrity | All other pressure Equipment and pipework | C | 11 | 8 | 102
[11 empty] | P4-C | Process Containment Integrity | Supports for criticality A pressure systems | A | 11 | 9 | 103
[11 empty] | P4-C | Process Containment Integrity | Insulation installed on criticality A pressure systems | A | 11 | 10 | 104
[11 empty] | P4-C | Process Containment Integrity | Painting on criticality A pressure systems | A | 11 | 11 | 105
[11 empty] | P4-C | Process Containment Integrity | Bolting on criticality A pressure systems | A | 11 | 12 | 106
[11 empty] | P4-C | Process Containment Integrity | All other supports, paint and bolting | C | 11 | 13 | 107
[11 empty] | P4-D | Gas Turbine Packages & Hydrocarbon RE | Gas Generator | A | 12 | 13 | 108
[11 empty] | P4-D | Gas Turbine Packages & Hydrocarbon RE | Alternators | B | 12 | 13 | 109
[11 empty] | P4-D | Gas Turbine Packages & Hydrocarbon RE | Power Turbine | B | 12 | 13 | 110
[11 empty] | P4-D | Gas Turbine Packages & Hydrocarbon RE | All Casing joints, fittings and seals | B | 12 | 13 | 111
[11 empty] | P4-D | Gas Turbine Packages & Hydrocarbon RE | All Shaft Seals | A | 12 | 13 | 112
[11 empty] | P4-D | Gas Turbine Packages & Hydrocarbon RE | All coupling members | B | 12 | 13 | 113
[11 empty] | P4-D | Gas Turbine Packages & Hydrocarbon RE | Pressurized Enclosures | A | 12 | 13 | 114
[11 empty] | P4-D | Gas Turbine Packages & Hydrocarbon RE | Fire & Gas System | A | 12 | 13 | 115
[11 empty] | P4-D | Gas Turbine Packages & Hydrocarbon RE | All Shaft Seals System Ancillaries | A | 12 | 13 | 116
[11 empty] | P4-D | Gas Turbine Packages & Hydrocarbon RE | Special Protection Systems (Surge Protection, Over Speed, Electrical Power Protection) | A | 12 | 13 | 117
[11 empty] | P4-D | Gas Turbine Packages & Hydrocarbon RE | All Protective Systems (Pressure, temperature, Vibration, NRV, PSVs) | A | 12 | 13 | 118
[11 empty] | P4-D | Gas Turbine Packages & Hydrocarbon RE | Auxiliaries like (cleaning system, control system, utilities) | B | 12 | 13 | 119
[11 empty] | P4-D | Non Hydrocarbon RE (air compressors, water and hydraulic pumps) | Equipment and protective systems including all LOPC for fluid and power (mechanical destruction) (LOPC risk turquoise and below) | B | 13 | 13 | 120
[11 empty] | P4-D | Non Hydrocarbon RE (air compressors, water and hydraulic pumps) | Equipment and protective systems including all LOPC for fluid and power (mechanical destruction) (LOPC risk above turquoise) | A | 13 | 13 | 121
[11 empty] | P4-D | Diesel Driven Packages | Diesel Engine | B | 14 | 13 | 122
[11 empty] | P4-D | Diesel Driven Packages | Alternators | B | 14 | 13 | 123
[11 empty] | P4-D | Diesel Driven Packages | All Fuel system Joints, Fittings and Seals | B | 14 | 13 | 124
[11 empty] | P4-D | Diesel Driven Packages | All coupling members | B | 14 | 13 | 125
[11 empty] | P4-D | Diesel Driven Packages | All Safety Protective Systems (over speed, Mist Detection, Cooling Medium Temperature, etc.) | A | 14 | 13 | 126
[11 empty] | P4-D | Diesel Driven Packages | All other Systems (governor, control, utilities, etc.) | B | 14 | 13 | 127
[11 empty] | P4-E | Oil Storage & Offloading | Export Booster Pumps | A | 15 | 13 | 128
[11 empty] | P4-E | Oil Storage & Offloading | Export Hose | A | 15 | 13 | 129
[11 empty] | P4-E | Oil Storage & Offloading | Marine Growth Prevention Equipment | B | 15 | 13 | 130
[11 empty] | P4-E | Oil Storage & Offloading | Cargo Tank Cleaning Systems | B | 15 | 13 | 131
[11 empty] | P4-E | Oil Storage & Offloading | Cargo & Ballast Hydraulic Valve Control | A | 15 | 13 | 132
[11 empty] | P4-E | Oil Storage & Offloading | Marine Hydraulic systems (pumps, power units and storage tanks) | B | 15 | 13 | 133
[11 empty] | P4-E | Oil Storage & Offloading | Void Tank Gas Detection | A | 15 | 13 | 134
[11 empty] | P4-E | Oil Storage & Offloading | Void Tank Dehumidification systems | B | 15 | 13 | 135
[11 empty] | P4-E | Oil Storage & Offloading | Hydrocarbon Tanks | A | 15 | 13 | 136
[11 empty] | P4-E | Oil Storage & Offloading | Ballast Tanks | A | 15 | 13 | 137
[11 empty] | P4-E | Oil Storage & Offloading | Void Tanks | B | 15 | 13 | 138
[11 empty] | P5-A | Overpressure Protection | PSV in hazardous or toxic duty | A | 16 | 13 | 139
[11 empty] | P5-A | Overpressure Protection | PSV in non-hazardous, non-toxic service where pressure is above 50 barg | A | 16 | 13 | 140
[11 empty] | P5-A | Overpressure Protection | PSV in non-hazardous, nontoxic service where fluid temperature is above 120 degrees Celsius | A | 16 | 13 | 141
[11 empty] | P5-A | Overpressure Protection | PSV in non-hazardous, nontoxic service where inlet size 8” or above | A | 16 | 13 | 142
[11 empty] | P5-A | Overpressure Protection | All other PSVs | B | 16 | 13 | 143
[11 empty] | P5-A | Overpressure Protection | NRV credited in the sizing case for a PSV | A | 16 | 13 | 144
[11 empty] | P5-A | Overpressure Protection | NRV that protects against any E+ severity event. For example, damage to Equipment | A | 16 | 13 | 145
[11 empty] | P5-A | Overpressure Protection | NRVs where consequence/likelihood of failure combination leads to a turquoise risk | B | 16 | 13 | 146
[11 empty] | P5-A | Overpressure Protection | All other NRVs | C | 16 | 13 | 147
[11 empty] | P5-A | Overpressure Protection | ROs (or FOs) that restrict gas flow to flare | A | 16 | 13 | 148
[11 empty] | P5-A | Overpressure Protection | ROs (or FOs) that restrict flow to a PSV | A | 16 | 13 | 149
[11 empty] | P5-A | Overpressure Protection | ROs in pump recirculation lines | B | 16 | 13 | 150
[11 empty] | P5-A | Overpressure Protection | Control valves credited in LOPA | A | 16 | 13 | 151
[11 empty] | P5-A | Overpressure Protection | Bursting disks in hazardous or toxic duty | A | 16 | 13 | 152
[11 empty] | P5-A | Overpressure Protection | Bursting disks protecting an HP/LP interface. For example, cases where a bursting disk is protecting the shell side of a heat exchanger in the event of tube rupture | A | 16 | 13 | 153
[11 empty] | P5-A | Overpressure Protection | Bursting disk relieving directly to flare (i.e. no PSV downstream) | A | 16 | 13 | 154
[11 empty] | P5-A | Overpressure Protection | Bursting disks located upstream of a PSV with the intent of protecting that PSV from fouling | Same criticality as the PSV | 16 | 13 | 155
[11 empty] | P5-A | Overpressure Protection | Other bursting disks | B | 16 | 13 | 156
[11 empty] | P5-A | Overpressure Protection | Vacuum breakers that are part of barrier P4-E (Oil Storage and Offloading) | A | 16 | 13 | 157
[11 empty] | P5-A | Overpressure Protection | Vacuum breakers in hazardous or toxic duty | A | 16 | 13 | 158
[11 empty] | P5-A | Overpressure Protection | Other Vacuum breakers not covered by the descriptions above. | C | 16 | 13 | 159
[11 empty] | P5-A | Overpressure Protection | Isolation valves where sealing integrity is essential to ensure planned maintenance of Equipment can be performed. | Same criticality as Equipment being isolated. | 16 | 13 | 160
[11 empty] | P5-B | Blowdown vent and flare | Blowdown valves in hazardous or toxic duty | A | 17 | 13 | 161
[11 empty] | P5-B | Blowdown vent and flare | Blowdown valves in non-hazardous, nontoxic duty | B | 17 | 13 | 162
[11 empty] | P5-B | Blowdown vent and flare | Bursting disks provided as an alternative means to relieve back pressure in the event of FOV failure. For example, bursting disks in flare XXV bypass lines | A | 17 | 13 | 163
[11 empty] | P5-B | Blowdown vent and flare | FOVs in hazardous and non-toxic duty required to react within 2 seconds to prevent an overpressure ratio of >=1.3 | A | 17 | 13 | 164
[11 empty] | P5-B | Blowdown vent and flare | All other FOVs | B | 17 | 13 | 165
[11 empty] | P5-B | Blowdown vent and flare | HP Flare KO Drum | A | 17 | 13 | 166
[11 empty] | P5-B | Blowdown vent and flare | HP Flare KO Drum Pumps (at a component level, align with P4-D) | A | 17 | 13 | 167
[11 empty] | P5-B | Blowdown vent and flare | HP Flare KO Drum Heaters | A | 17 | 13 | 168
[11 empty] | P5-B | Blowdown vent and flare | LP Flare KO Drum | A | 17 | 13 | 169
[11 empty] | P5-B | Blowdown vent and flare | LP Flare KO Drum Pumps (at a component level, align with P4-D) | A | 17 | 13 | 170
[11 empty] | P5-B | Blowdown vent and flare | KO Drum systems that ensure that liquid droplets larger than 300 microns cannot carry to flare | B | 17 | 13 | 171
[11 empty] | P5-B | Blowdown vent and flare | Flare tip ignition systems | A | 17 | 13 | 172
[11 empty] | P5-B | Blowdown vent and flare | Flare system XXVs that are not covered under FOVs | A | 17 | 13 | 173
[11 empty] | P5-B | Blowdown vent and flare | Flare tips | A | 17 | 13 | 174
[11 empty] | P5-B | Blowdown vent and flare | Any Equipment that maintains the barrier between wet and dry fluids | A | 17 | 13 | 175
[11 empty] | P5-B | Blowdown vent and flare | Vents in hazardous or toxic duty that are required to prevent overpressure ratio >=1.3 | A | 17 | 13 | 176
[11 empty] | P5-B | Blowdown vent and flare | Other vents | C | 17 | 13 | 177
[11 empty] | P5-B | Blowdown vent and flare | Equipment providing early indication of blockages within flare header | A | 17 | 13 | 178
[11 empty] | P5-B | Blowdown vent and flare | Isolation valves where sealing integrity is essential to ensure planned maintenance of Equipment can be performed. | Same criticality as Equipment being isolated. | 17 | 13 | 179
[11 empty] | P5-B | Blowdown vent and flare | Flare pipework and headers (align with barrier P4-C) | A | 17 | 13 | 180
[11 empty] | P6-A | Digital security | Fire walls | A | 18 | 13 | 181
[11 empty] | P6-A | Digital security | Remote access servers | A | 18 | 13 | 182
[11 empty] | P6-A | Digital security | Architecture | A | 18 | 13 | 183
[11 empty] | P6-A | Digital security | Staging servers for Anti-virus and OS patches | A | 18 | 13 | 184
[11 empty] | P6-A | Control systems - LoPs | Transmitter, pressure and level switches, barrier, junction box, I/O card, controller card, communications card, Wiring Panels, system cable, motor/compressor/heater contactors and relays, control valves, Anti-surge valve, positioners, solenoids on control valves, ccc controller cards, network switches, HMI screens, UPS, Power cables, power supplies and power distribution. | A | 19 | 13 | 185
[11 empty] | P6-A | Control systems - non LoPs, LOPA initiating causes | Transmitter, pressure and level switches, barrier, junction box, I/O card, controller card, communications card, Wiring Panels, system cable, control valves, positioners, network switches, HMI screens, UPS, Power cables, power supplies and power distribution. | B | 20 | 13 | 186
[11 empty] | P6-A | Control systems - all others | Transmitter, pressure and level switches, barrier, junction box, I/O card, controller card, communications card, Wiring Panels, system cable, control valves, positioners, network switches, HMI screens, UPS, Power cables, power supplies and power distribution. | C | 21 | 13 | 187
[11 empty] | P7-A | SIS - LoP Components | LoP Components: | A | 22 | 13 | 188
[11 empty] | P7-A | SIS - LoP Components | Transmitter, barrier, junction box, I/O card, communications card, logic solvers, system cable, motor/compressor contactors/heater and relays, shutdown valves, actuators, solenoids, XV valve HPU units, partial stroke testing Equipment, HMI screens, Wiring Panels, network switches, UPS, Power cables, power supplies and power distribution. | A | 22 | 13 | 189
[11 empty] | P7-A | SIS - LoP Components | Testing Equipment | A | 22 | 13 | 190
[11 empty] | P7-A | SIS - LoP Components | Shutdown Components: XXV valves, blow down valves, switches/push buttons | A | 22 | 13 | 191
[11 empty] | P7-A | SIS - Non LoP Components | LoP Components: | B | 23 | 13 | 192
[11 empty] | P7-A | SIS - Non LoP Components | Transmitter, barrier, junction box, I/O card, communications card, logic solvers, system cable, motor/compressor contactors/heater and relays, shutdown valves, solenoids, XV valve HPU units, partial stroke testing Equipment, HMI screens, Wiring Panels, Shutdown switches, network switches, UPS, Power cables, power supplies and power distribution. | B | 23 | 13 | 193
[11 empty] | P8 | Alarms & operator response | Transmitter, barrier, junction box, I/O card, controller card, system cable, network switches, VDU screens, Wiring Panels, UPS, power supplies and power distribution. | A | 24 | 13 | 194
[11 empty] | P9-A | Collision Prevention | Nav Aids lights, sounders & UPS systems | A | 25 | 13 | 195
[11 empty] | P9-B | Export tanker birthing and position monitoring | Mooring Hawser and Load Monitoring | B | 26 | 13 | 196
[11 empty] | P9-B | Export tanker birthing and position monitoring | Berthing System (TAOMS) | B | 26 | 13 | 197
[11 empty] | M1-A | Bunding, Open and Closed Hazardous Drains | Tunn dishes / Drain Pans/Drip trays / Isolation valves / Bunds | B | 27 | 13 | 198
[11 empty] | M1-A | Bunding, Open and Closed Hazardous Drains | Main Deck Coaming | B | 27 | 13 | 199
[11 empty] | M1-A | Bunding, Open and Closed Hazardous Drains | Open Hazardous Drains Water seals | A | 27 | 13 | 200
[11 empty] | M1-A | Bunding, Open and Closed Hazardous Drains | Close drain Drum Alarms | A | 27 | 13 | 201
[11 empty] | M1-A | Bunding, Open and Closed Hazardous Drains | Close drain Drum heating system (heating Coil, instrumentation, insulation) | A | 27 | 13 | 202
[11 empty] | M1-A | Bunding, Open and Closed Hazardous Drains | Secondary containments | B | 27 | 13 | 203
[11 empty] | M1-A | Bunding, Open and Closed Hazardous Drains | Helideck Drainage | B | 27 | 13 | 204
[11 empty] | M1-A | Bunding, Open and Closed Hazardous Drains | Rodding | A | 27 | 13 | 205
[11 empty] | M2-A | Passive Fire Protection | PFP where applied | A | 28 | 13 | 206
[11 empty] | M2-B | Blast Overpressure Protection | Blast Walls | A | 29 | 13 | 207
[11 empty] | M2-B | Blast Overpressure Protection | Blast Doors | A | 29 | 13 | 208
[11 empty] | M2-C | Temporary refuge integrity | External Temporary Refuge doors | A | 30 | 13 | 209
[11 empty] | M2-C | Temporary refuge integrity | Internal Temporary Fire Refuge doors | B | 30 | 13 | 210
[11 empty] | M3-A | Alarm Annunciation System: | External Speakers Internal Speakers, Strobe Lights Indicator Lights Alarm interface with Fire & Gas Controllers | A | 31 | 13 | 211
[11 empty] | M3-A | Personnel Address (PA) System | Amplifiers Controllers External Speakers Internal Speakers Beacons / Strobe Lights Indicator Lights | A | 32 | 13 | 212
[11 empty] | M3-B | Marine, Aircraft and Helicopter Radio System | Antenna Receiver/transmitter Batteries Sat comms | A | 33 | 13 | 213
[11 empty] | M3-B | Telecommunications | Class A Telecommunication UPS & Shut down | A | 34 | 13 | 214
[11 empty] | M3-B | Electronic Muster System | Locations sensors / badge readers Controllers & Software Interconnecting cable plant and network Display screen and printers Personnel RFID badge devices | A | 35 | 13 | 215
[11 empty] | M3-B | Facility Emergency Telephone & Hot line systems |  | A | 36 | 13 | 216
[11 empty] | M3-B | Facility radio system | Telecommunication towers Hand held radios Base Stations Antennas Radio Repeaters System Controllers | A | 37 | 13 | 217
[11 empty] | M3-C | Emergency Power | Emergency Generator | A | 38 | 13 | 218
[11 empty] | M3-C | Emergency Power | Hull Generators | A | 38 | 13 | 219
[11 empty] | M3-C | Emergency Power | Hull Generators (2 out of 3) | B | 38 | 13 | 220
[11 empty] | M3-C | Emergency Power | UPS Systems | A | 38 | 13 | 221
[11 empty] | M3-D | Emergency Lighting | Emergency Lighting - battery backed | A | 39 | 13 | 222
[11 empty] | M3-D | Emergency Lighting | Emergency Lighting - supplied from Emergency Generator Switchboard | B | 39 | 13 | 223
[11 empty] | M3-D | Emergency Lighting | Emergency Lighting - Emergency Hand Torches in switchgear rooms | B | 39 | 13 | 224
[11 empty] | M4-A | Ignition Prevention | For Equipment in Zone 0 and Zone 1 | A | 40 | 13 | 225
[11 empty] | M4-A | Ignition Prevention | For Equipment in Zone 2 | B | 40 | 13 | 226
[11 empty] | M4-A | Ignition Prevention | Equipment that is required to remain energized in the event of an incident (e.g. Tannoy and beacon systems, emergency lighting, emergency generation etc). | A | 40 | 13 | 227
[11 empty] | M4-B | Inert Gas Blanketing | IGG Generator | A | 41 | 13 | 228
[11 empty] | M4-B | Inert Gas Blanketing | IGG Generator Diesel Oil Supply Pumps | B | 41 | 13 | 229
[11 empty] | M4-B | Inert Gas Blanketing | Isolation valves on locked valve register | A | 41 | 13 | 230
[11 empty] | M5-A | Lifesaving Equipment | Emergency escape breathing devices | A | 42 | 13 | 231
[11 empty] | M5-A | Lifesaving Equipment | Grab bags and smoke hoods | B | 42 | 13 | 232
[11 empty] | M5-A | Lifesaving Equipment | Lifejackets | A | 42 | 13 | 233
[11 empty] | M5-A | Lifesaving Equipment | Lifebuoys | B | 42 | 13 | 234
[11 empty] | M5-A | Lifesaving Equipment | Line-throwing Device | B | 42 | 13 | 235
[11 empty] | M5-A | Lifesaving Equipment | Helicopter Crash Equipment | B | 42 | 13 | 236
[11 empty] | M5-A | Lifesaving Equipment | Fireman Outfits | A | 42 | 13 | 237
[11 empty] | M5-A | Lifesaving Equipment | Emergency Breathing Air Compressor | B | 42 | 13 | 238
[11 empty] | M5-A | Lifesaving Equipment | Storage Containers | C | 42 | 13 | 239
[11 empty] | M5-B | Muster areas, escape and evacuation routes | Station Bill | B | 43 | 13 | 240
[11 empty] | M5-B | Muster areas, escape and evacuation routes | Escape Routes | A | 43 | 13 | 241
[11 empty] | M5-B | Muster areas, escape and evacuation routes | Escape Route Doors | A | 43 | 13 | 242
[11 empty] | M5-B | Muster areas, escape and evacuation routes | Primary Muster Area | A | 43 | 13 | 243
[11 empty] | M5-B | Muster areas, escape and evacuation routes | Egress Routes | A | 43 | 13 | 244
[11 empty] | M5-B | Muster areas, escape and evacuation routes | Temporary Refuge Facilities - HVAC Equipment and Fire / Blast Dampers | A | 43 | 13 | 245
[11 empty] | M5-B | Muster areas, escape and evacuation routes | Alternative Muster Areas | B | 43 | 13 | 246
[11 empty] | M5-C | Lifeboats | Hull, hatch seals, penetrations, shaft, shaft seals, cable glance or window seals, Structural and watertight integrity | A | 44 | 13 | 247
[11 empty] | M5-C | Lifeboats | Clutch, steering, internal lighting, fuel tank, air bottles, emergency provisions and survival Equipment | A | 44 | 13 | 248
[11 empty] | M5-C | Lifeboats | Release Mechanism | A | 44 | 13 | 249
[11 empty] | M5-C | Lifeboats | Deluge, Engine | A | 44 | 13 | 250
[11 empty] | M5-C | Lifeboats | VHF Radio | A | 44 | 13 | 251
[11 empty] | M5-C | Lifeboats | Emergency Beacons | A | 44 | 13 | 252
[11 empty] | M5-D | Means of escape to sea | Life-rafts | A | 45 | 13 | 253
[11 empty] | M5-D | Means of escape to sea | Personal Davit Descent devices | A | 45 | 13 | 254
[11 empty] | M5-D | Means of escape to sea | Embarkation Rope Ladders to Sea | A | 45 | 13 | 255
[11 empty] | M5-E | Helideck | Helideck Landing Area Net (as required) | C | 46 | 13 | 256
[11 empty] | M5-E | Helideck | Perimeter Net - (Integrity inspections) | B | 46 | 13 | 257
[11 empty] | M5-E | Helideck | Helideck Lights - Heliport Identification Lights (H) / Floodlights / Obstruction Lighting | A | 46 | 13 | 258
[11 empty] | M5-E | Helideck | Refueling Equipment - Aviation Fuel System & Equipment (Heli-fuel transfer pumps /nozzles) / Fuel testing / inspections | A | 46 | 13 | 259
[11 empty] | M5-E | Helideck | Firefighting Equipment (System) - including Foam (as required) | A | 46 | 13 | 260
[11 empty] | M5-E | Helideck | Helideck Equipment - Deck crew duties and helicopter Ops support | C | 46 | 13 | 261
[11 empty] | M5-E | Helideck | Emergency Equipment - Helideck emergency response Equipment | B | 46 | 13 | 262
[11 empty] | M5-E | Helideck | MET System (Meteorological Equipment) - On-board IMMS System | C | 46 | 13 | 263
[11 empty] | M5-F | Rescue & Recovery Systems | Place of Safety | B | 47 | 13 | 264
[11 empty] | M5-F | Rescue & Recovery Systems | Man Overboard Alarm | B | 47 | 13 | 265
[11 empty] | M5-F | Rescue & Recovery Systems | Fast Rescue craft | B | 47 | 13 | 266
[11 empty] | M5-G | Cranes | Hoisting system | A | 48 | 13 | 267
[11 empty] | M5-G | Cranes | Boom system | A | 48 | 13 | 268
[11 empty] | M5-G | Cranes | Warning, recording & measuring systems | A | 48 | 13 | 269
[11 empty] | M5-G | Cranes | Structure | A | 48 | 13 | 270
[11 empty] | M5-G | Cranes | Slewing system | B | 48 | 13 | 271
[11 empty] | M5-G | Cranes | Hydraulic system | B | 48 | 13 | 272
[11 empty] | M5-G | Cranes | Prime mover system | B | 48 | 13 | 273
[11 empty] | M5-G | Cranes | Access & walkways | A | 48 | 13 | 274
[11 empty] | M5-G | Cranes | Maintenance Equipment | C | 48 | 13 | 275
[11 empty] | M5-G | Lifting system | Runway beams | A | 49 | 13 | 276
[11 empty] | M5-G | Lifting system | Gantry crane | A | 49 | 13 | 277
[11 empty] | M5-G | Lifting system | Lifeboat davit | A | 49 | 13 | 278
[11 empty] | M5-G | Lifting system | Life-raft davit | A | 49 | 13 | 279
[11 empty] | M5-G | Lifting system | General purpose/maintenance davit | B | 49 | 13 | 280
[11 empty] | M5-G | Lifting system | Winch (for lifting personnel) | A | 49 | 13 | 281
[11 empty] | M5-G | Lifting system | Winch (general purpose - not for lifting personnel) | B | 49 | 13 | 282
[11 empty] | M6-A | Fire & Gas systems | Barrier, junction box, I/O card, communications card, logic solvers, system cable, shutdown valves, solenoids, HMI screens, Wiring Panels, network switches, UPS, Power cables, power supplies and power distribution. | A | 50 | 13 | 283
[11 empty] | M6-A | Fire & Gas systems | Detectors: Flame, Flammable Gas, Heat, Oil Mist, Smoke, Personal Gas Detector Manual call point Testing Equipment F&G mimic panel | A | 50 | 13 | 284
[11 empty] | M6-C | Emergency Shutdown Systems | XV/XXVs on emergency shutdown duty | A | 51 | 13 | 285
[11 empty] | M6-D | Riser ESDVs & EIVs | Export/Import/Injection Riser ESDVs (XXVs) & actuators | A | 52 | 13 | 286
[11 empty] | M6-D | Riser ESDVs & EIVs | Umbilical emergency ESDVs (XXVs) & actuators | A | 52 | 13 | 287
[11 empty] | M6-D | Riser ESDVs & EIVs | Injection Flowline EIVs (XV) & actuators | A | 52 | 13 | 288
[11 empty] | M7 | Fire protection | Firewater pumps (main and jockey), drivers, their controls and control panels | A | 53 | 13 | 289
[11 empty] | M7 | Fire protection | Fixed firewater /foam monitors/hydrants/hose stations (supplementary fire-fighting system) | B | 53 | 13 | 290
[11 empty] | M7 | Fire protection | Fixed firewater /foam monitors/hydrants/hose stations (primary fire-fighting system) | A | 53 | 13 | 291
[11 empty] | M7 | Fire protection | Zone isolation valves | A | 53 | 13 | 292
[11 empty] | M7 | Fire protection | Sprinkler / Deluge Nozzle (≥10 per zone) | B | 53 | 13 | 293
[11 empty] | M7 | Fire protection | Sprinkler / Deluge Nozzle (<10 per zone) | A | 53 | 13 | 294
[11 empty] | M7 | Fire protection | Pressure / level / flow instruments | A | 53 | 13 | 295
[11 empty] | M7 | Fire protection | Control Valves | A | 53 | 13 | 296
[11 empty] | M7 | Fire protection | Logic solvers | A | 53 | 13 | 297
[11 empty] | M7 | Fire protection | Accommodation hydrants (main fire-fighting mechanism) | A | 53 | 13 | 298
[11 empty] | M7 | Fire protection | Accommodation hydrants (if sprinkler system present) | B | 53 | 13 | 299
[11 empty] | M7 | Fire protection | Fusible plug / fusible loop (≥3 per fire zone) | B | 53 | 13 | 300
[11 empty] | M7 | Fire protection | Fusible plug / fusible loop (<3 per zone) | A | 53 | 13 | 301
[11 empty] | M7-B | Miscellaneous fire protection systems | Hose reels, nozzles and portable fire monitors | B | 54 | 13 | 302
[11 empty] | M7-B | Miscellaneous fire protection systems | Mobile (wheeled) fire extinguishers | B | 54 | 13 | 303
[11 empty] | M7-B | Miscellaneous fire protection systems | Fixed CO2 Fire Extinguishing Systems | B | 54 | 13 | 304
[11 empty] | M7-B | Miscellaneous fire protection systems | Galley Fire Suppression System | A | 54 | 13 | 305
[11 empty] | M7-B | Miscellaneous fire protection systems | Water Mist Systems | B | 54 | 13 | 306

## FA_PEVL
Failure Code | FA_PEVL |  |  |  | Number of Locations in failure code when defaults assigned: | 969 |  | Final Criticality Code |  | C | This table and supporting cells are used to populate dynamic dropdowns for typical component criticalities, copy and paste from here if selectors for safety impact overrides are not working
Description | GLOBE VALVE
Reviewed | [10 empty] | Barrier Family | Barrier Family Description | Typical Components | Typical Criticality | Barrier Family ID | Column2 | Item No | FamilyList | ComponentList | Code |  | Barrier Family | Components
Agreed | [10 empty] | P2-A/B | Structural Integrity | Primary Structures - All Components | A | 1 | 0 | 1 | Structural Integrity | All pressure retaining Equipment and pipework for hydrocarbons with flash point less than 52o C | A | Count | 54 | 13
Risk Matrix Assessment |  |  |  |  | Criticality for CMMS Rules |  | ABC Allocation Rules |  |  |  | P2-A/B | Structural Integrity | Secondary Structures - Single component failure results in hydrocarbon LOPC | A | 1 | 0 | 2 | Stability loading control & watertight integrity | All pressure retaining Equipment and pipework for service conditions greater than B16.5, Class 300 | A | Selected ID | 11 | #N/A
Highest Impact Event with its likelihood is shown in each category (may not be highest risk score) |  |  |  |  | Is the item SCE? (Safety impact D or greater) | NO |  |  | Calculation has been overriden? | FALSE | P2-A/B | Structural Integrity | Secondary Structures - Single component failure results in object dropping >3m | A | 1 | 0 | 3 | Station Keeping | All pressure retaining Equipment and pipework operating at temperature greater than 120o C | A
This is used to feed the failure code criticalities | [7 empty] | Replace this text with some comments if overriding the calculated code. This cell is locked until the code is changed fromm the derived value below |  |  | P2-A/B | Structural Integrity | Secondary Structures - Single component failure has no immediate consequence | C | 1 | 0 | 4 | Swivel Stack Assembly | All pressure retaining Equipment and pipework for highly toxic substances | A
Category | Impact | Likelihood | Rating |  | Derived CMMS Location Priority | 4 |  |  |  |  | P2-A/B | Structural Integrity | Tertiary Structures - Failure may result in fall >3m | A | 1 | 0 | 5 | Swivel Fluid Barrier System | All pressure retaining Equipment and pipework with corrosion resistant linings | A |  | 54 | 13
Safety | G | 5 | 6 |  | Redundancy applies? | No |  |  |  |  | P2-A/B | Structural Integrity | Tertiary Structures - Failure may result in fall 1 - 3m | B | 1 | 0 | 6 | Swivel/Turret Pipework | All pressure retaining Equipment and pipework associated with fire water delivery systems | A
Environmental | G | 5 | 6 |  | Elements contributing to CMMS Location Criticality rating | 4 |  | Derived SAP A/B/C = |  | C | P2-A/B | Structural Integrity | Tertiary Structures - Failure may result in fall <1m | C | 1 | 0 | 7 | Turret Chain Table | Bilge and ballast pipework | A
Production | G | 5 | 6 |  |  | 4 |  | This can be manually overidden, by overwriting |  |  | P3-A | Stability loading control & watertight integrity | Ballast Pumps | A | 2 | 0 | 8 | Main Turret Bearing | All other pressure Equipment and pipework | C
Business | H | 5 | 5 |  |  | 4 |  | formula in K1, but comments to be supplied as justification |  |  | P3-A | Stability loading control & watertight integrity | Sea Chest Valves | A | 2 | 0 | 9 | Wellhead integrity | Supports for criticality A pressure systems | A
[6 empty] | 2 |  |  |  |  | P3-A | Stability loading control & watertight integrity | Loading Computer | A | 2 | 0 | 10 | Subsea Integrity | Insulation installed on criticality A pressure systems | A
Risk Matrix Population Inputs | [10 empty] | P3-A | Stability loading control & watertight integrity | Tank/Draft Monitoring systems | B | 2 | 0 | 11 | Process Containment Integrity | Painting on criticality A pressure systems | A
Safety Scenarios | Impact | Likelihood | Risk Score | Code for Letter | Justification / Comment2 |  | Safety Impact Overrides based on typical criticalities BP Guide 100041 |  |  |  | P3-A | Stability loading control & watertight integrity | Ballast/Cargo/Slop tank Valve control monitoring system | A | 2 | 0 | 12 | Gas Turbine Packages & Hydrocarbon RE | Bolting on criticality A pressure systems | A
Loss of Function | G | 5 | 6 | 71 | Initial Estimate based quick judegment (not in AGT) |  | MAH Barrier family | MAH barrier |  | ABC | P3-A | Stability loading control & watertight integrity | Bilge System Alarms CCR | A | 2 | 0 | 13 | Non Hydrocarbon RE (air compressors, water and hydraulic pumps) | All other supports, paint and bolting | C
|  |  | #N/A |  |  |  | Process Containment Integrity | All other pressure Equipment and pipework |  | C | P3-A | Stability loading control & watertight integrity | Ballast Pump Hydraulic Power | A | 2 | 0 | 14 | Diesel Driven Packages
|  |  | #N/A | [7 empty] | P3-A | Stability loading control & watertight integrity | Down-flooding Points | A | 2 | 0 | 15 | Oil Storage & Offloading
|  |  | #N/A |  |  |  | Comment on barrier selection | Escalate by sytem, |  |  | P3-A | Stability loading control & watertight integrity | Tank Hatches | B | 2 | 0 | 16 | Overpressure Protection
[11 empty] | P3-A | Stability loading control & watertight integrity | Cargo transfer/loading system | A | 2 | 0 | 17 | Blowdown vent and flare
Environmental Scenarios | Impact | Likelihood | Risk Score | Code for Letter | Justification / Comment2 | [5 empty] | P3-B | Station Keeping | Chain Stoppers | A | 3 | 0 | 18 | Digital security
Loss of Function | G | 5 | 6 | 71 | Initial Estimate based quick judegment (not in AGT) | [5 empty] | P3-B | Station Keeping | Mooring Chains (top chain, bottom chain, wire/polyester rope rope) | A | 3 | 0 | 19 | Control systems - LoPs
|  |  | #N/A | [7 empty] | P3-B | Station Keeping | Suction Piles | A | 3 | 0 | 20 | Control systems - non LoPs, LOPA initiating causes
|  |  | #N/A | [7 empty] | P3-C | Swivel Stack Assembly | Utility, Production, LVSR (Low Voltage Slip Ring) Swivel Rings | A | 4 | 0 | 21 | Control systems - all others
[11 empty] | P3-C | Swivel Stack Assembly | Swivel Seals (Primary and Secondary Seals) | A | 4 | 0 | 22 | SIS - LoP Components
[7 empty] | High likelihood threshold for business impacts: likelihood > |  | 5 |  | P3-C | Swivel Stack Assembly | Fibre Optic Ring Joint | A | 4 | 0 | 23 | SIS - Non LoP Components
Financial Scenarios | Impact | Likelihood | Risk Score | Code for Letter | Justification / Comment2 |  | Financial Impact Flowchart |  |  |  | P3-C | Swivel Fluid Barrier System | HPU Reservoir | A | 5 | 0 | 24 | Alarms & operator response
Loss of Function | G | 5 | 6 | 71 | Initial Estimate based quick judegment (not in AGT) |  | Condition |  | Output | ABC | P3-C | Swivel Fluid Barrier System | HPU Pumps, filters and automatic controls | A | 5 | 0 | 25 | Collision Prevention
|  |  | #N/A |  |  |  | Failure of location < E business impact? |  | Yes | C | P3-C | Swivel Fluid Barrier System | N2 hydraulic Accumulators | A | 5 | 0 | 26 | Export tanker birthing and position monitoring
|  |  | #N/A |  |  |  | Failure of location < F business impact? |  | Yes | C | P3-C | Swivel/Turret Pipework | Hard piping, PSVs, Valves, etc. | A | 6 | 0 | 27 | Bunding, Open and Closed Hazardous Drains
|  |  | #N/A |  |  |  | Failure of location <= G business impact? |  | Yes | C | P3-C | Swivel/Turret Pipework | Flexible Hoses Required | A | 6 | 0 | 28 | Passive Fire Protection
[11 empty] | P3-C | Turret Chain Table | Anchor Mooring Leg | A | 7 | 0 | 29 | Blast Overpressure Protection
Non-Financial Scenarios | Impact | Likelihood | Risk Score | Code for Letter | Justification / Comment2 |  | Non-financial flowchart |  |  |  | P3-C | Turret Chain Table | Riser/Umbilical Installation and Maintenance System | A | 7 | 0 | 30 | Temporary refuge integrity
Loss of Function | H | 5 | 5 | 72 | Initial Estimate based quick judegment (not in AGT) |  | Condition |  | Output | ABC | P3-C | Turret Chain Table | (hydraulic winch, wire rope, and HPU) | A | 7 | 0 | 31 | Alarm Annunciation System:
|  |  | #N/A |  |  |  | Is this equipment an IPL in a LOPA? |  | No | C | P3-C | Turret Chain Table | Adjusting Mooring Chain Tension | A | 7 | 0 | 32 | Personnel Address (PA) System
|  |  | #N/A |  |  |  | Non-financial impact > E or regulatory req't && Likelihood high |  | No | C | P3-C | Main Turret Bearing | Grease Lubrication System (grease pump, | A | 8 | 0 | 33 | Marine, Aircraft and Helicopter Radio System
[7 empty] | Regulatory Requirement overrides? | No | No | C | P3-C | Main Turret Bearing | metering valves, injector divider valves, etc.) | A | 8 | 0 | 34 | Telecommunications
[11 empty] | P3-C | Main Turret Bearing | Main Bearing, Cover, Bearing Studs etc. | A | 8 | 0 | 35 | Electronic Muster System
[11 empty] | P4-A | Wellhead integrity | Annulus Swab | B | 9 | 0 | 36 | Facility Emergency Telephone & Hot line systems
[11 empty] | P4-A | Wellhead integrity | Annulus Master | B | 9 | 0 | 37 | Facility radio system
[11 empty] | P4-A | Wellhead integrity | Crossover | B | 9 | 0 | 38 | Emergency Power
[11 empty] | P4-A | Wellhead integrity | Production Swab | B | 9 | 0 | 39 | Emergency Lighting
[11 empty] | P4-A | Wellhead integrity | Production Master | B | 9 | 0 | 40 | Ignition Prevention
[11 empty] | P4-A | Wellhead integrity | Production Wing | B | 9 | 0 | 41 | Inert Gas Blanketing
[11 empty] | P4-A | Wellhead integrity | SCSSV | A | 9 | 0 | 42 | Lifesaving Equipment
[11 empty] | P4-B | Subsea Integrity | Production Tree | A | 10 | 0 | 43 | Muster areas, escape and evacuation routes
[11 empty] | P4-B | Subsea Integrity | Gas Injection Tree | A | 10 | 0 | 44 | Lifeboats
[11 empty] | P4-B | Subsea Integrity | Water Injection Tree | A | 10 | 0 | 45 | Means of escape to sea
[11 empty] | P4-B | Subsea Integrity | Process Gas Pipeline | A | 10 | 0 | 46 | Helideck
[11 empty] | P4-B | Subsea Integrity | Oil Production Pipeline | A | 10 | 0 | 47 | Rescue & Recovery Systems
[11 empty] | P4-B | Subsea Integrity | Water Injection Pipeline | B | 10 | 0 | 48 | Cranes
[11 empty] | P4-B | Subsea Integrity | Subsea Pig Launcher / Receiver | A | 10 | 0 | 49 | Lifting system
[11 empty] | P4-B | Subsea Integrity | Subsea Anchor Pile | A | 10 | 0 | 50 | Fire & Gas systems
[11 empty] | P4-B | Subsea Integrity | Subsea Buoyancy Tank | A | 10 | 0 | 51 | Emergency Shutdown Systems
[11 empty] | P4-B | Subsea Integrity | Subsea Pipeline Crossing Support | B | 10 | 0 | 52 | Riser ESDVs & EIVs
[11 empty] | P4-B | Subsea Integrity | Subsea Electrical Flying Lead | B | 10 | 0 | 53 | Fire protection
[11 empty] | P4-B | Subsea Integrity | Subsea Electrical Junction Box | B | 10 | 0 | 54 | Miscellaneous fire protection systems
[11 empty] | P4-B | Subsea Integrity | Subsea Extension Umbilical | B | 10 | 0 | 55
[11 empty] | P4-B | Subsea Integrity | Subsea Flowline Buckle Initiator | B | 10 | 0 | 56
[11 empty] | P4-B | Subsea Integrity | Subsea Flowline Holdback Pile | A | 10 | 0 | 57
[11 empty] | P4-B | Subsea Integrity | Subsea Production Flexible Riser | A | 10 | 0 | 58
[11 empty] | P4-B | Subsea Integrity | Subsea Gas Injection Flexible Riser | A | 10 | 0 | 59
[11 empty] | P4-B | Subsea Integrity | Subsea Water Injection Flexible Riser | A | 10 | 0 | 60
[11 empty] | P4-B | Subsea Integrity | Subsea Service Flexible Riser | A | 10 | 0 | 61
[11 empty] | P4-B | Subsea Integrity | Subsea Gas Injection Flexible Spur | A | 10 | 0 | 62
[11 empty] | P4-B | Subsea Integrity | Subsea Water Injection Flexible Spur | B | 10 | 0 | 63
[11 empty] | P4-B | Subsea Integrity | Subsea Production Flowline Termination Assembly | A | 10 | 0 | 64
[11 empty] | P4-B | Subsea Integrity | Subsea Gas Injection Flowline Termination Assembly | A | 10 | 0 | 65
[11 empty] | P4-B | Subsea Integrity | Subsea Water Injection Flowline Termination Assembly | B | 10 | 0 | 66
[11 empty] | P4-B | Subsea Integrity | Subsea Service Flowline Termination Assembly | B | 10 | 0 | 67
[11 empty] | P4-B | Subsea Integrity | Subsea Riser Gas Lift Module | A | 10 | 0 | 68
[11 empty] | P4-B | Subsea Integrity | Subsea Distribution (Hydraulic Control) Unit | B | 10 | 0 | 69
[11 empty] | P4-B | Subsea Integrity | Subsea Hydraulic/Chemical Flying Lead | B | 10 | 0 | 70
[11 empty] | P4-B | Subsea Integrity | Subsea Main Umbilical | B | 10 | 0 | 71
[11 empty] | P4-B | Subsea Integrity | Subsea Hydraulic Power Unit | A | 10 | 0 | 72
[11 empty] | P4-B | Subsea Integrity | Subsea Control Panel | B | 10 | 0 | 73
[11 empty] | P4-B | Subsea Integrity | Subsea Production Inline Tee Assembly | A | 10 | 0 | 74
[11 empty] | P4-B | Subsea Integrity | Subsea Gas Injection Inline Tee Assembly | A | 10 | 0 | 75
[11 empty] | P4-B | Subsea Integrity | Subsea Water Injection Inline Tee Assembly | B | 10 | 0 | 76
[11 empty] | P4-B | Subsea Integrity | Subsea Service Inline Tee Assembly | B | 10 | 0 | 77
[11 empty] | P4-B | Subsea Integrity | Subsea Infield Umbilical | B | 10 | 0 | 78
[11 empty] | P4-B | Subsea Integrity | Subsea Master Control System | A | 10 | 0 | 79
[11 empty] | P4-B | Subsea Integrity | Subsea Multiphase Flowmeter | B | 10 | 0 | 80
[11 empty] | P4-B | Subsea Integrity | Subsea Manifold | A | 10 | 0 | 81
[11 empty] | P4-B | Subsea Integrity | Subsea Anchor Pile (Manifold Support Structure) | B | 10 | 0 | 82
[11 empty] | P4-B | Subsea Integrity | Subsea Manifold Support Structure | B | 10 | 0 | 83
[11 empty] | P4-B | Subsea Integrity | Subsea Riser Tower Monitoring System | B | 10 | 0 | 84
[11 empty] | P4-B | Subsea Integrity | Subsea Riser Tower | A | 10 | 0 | 85
[11 empty] | P4-B | Subsea Integrity | Subsea Rigid Riser | A | 10 | 0 | 86
[11 empty] | P4-B | Subsea Integrity | Subsea Riser Base | A | 10 | 0 | 87
[11 empty] | P4-B | Subsea Integrity | Subsea Control Module | B | 10 | 0 | 88
[11 empty] | P4-B | Subsea Integrity | Subsea Production Spool Piece | A | 10 | 0 | 89
[11 empty] | P4-B | Subsea Integrity | Subsea Gas Injection Spool Piece | A | 10 | 0 | 90
[11 empty] | P4-B | Subsea Integrity | Subsea Water Injection Spool Piece | B | 10 | 0 | 91
[11 empty] | P4-B | Subsea Integrity | Subsea Service Spool Piece | A | 10 | 0 | 92
[11 empty] | P4-B | Subsea Integrity | Subsea Umbilical | B | 10 | 0 | 93
[11 empty] | P4-B | Subsea Integrity | Subsea Production Tree Jumper | B | 10 | 0 | 94
[11 empty] | P4-C | Process Containment Integrity | All pressure retaining Equipment and pipework for hydrocarbons with flash point less than 52o C | A | 11 | 1 | 95
[11 empty] | P4-C | Process Containment Integrity | All pressure retaining Equipment and pipework for service conditions greater than B16.5, Class 300 | A | 11 | 2 | 96
[11 empty] | P4-C | Process Containment Integrity | All pressure retaining Equipment and pipework operating at temperature greater than 120o C | A | 11 | 3 | 97
[11 empty] | P4-C | Process Containment Integrity | All pressure retaining Equipment and pipework for highly toxic substances | A | 11 | 4 | 98
[11 empty] | P4-C | Process Containment Integrity | All pressure retaining Equipment and pipework with corrosion resistant linings | A | 11 | 5 | 99
[11 empty] | P4-C | Process Containment Integrity | All pressure retaining Equipment and pipework associated with fire water delivery systems | A | 11 | 6 | 100
[11 empty] | P4-C | Process Containment Integrity | Bilge and ballast pipework | A | 11 | 7 | 101
[11 empty] | P4-C | Process Containment Integrity | All other pressure Equipment and pipework | C | 11 | 8 | 102
[11 empty] | P4-C | Process Containment Integrity | Supports for criticality A pressure systems | A | 11 | 9 | 103
[11 empty] | P4-C | Process Containment Integrity | Insulation installed on criticality A pressure systems | A | 11 | 10 | 104
[11 empty] | P4-C | Process Containment Integrity | Painting on criticality A pressure systems | A | 11 | 11 | 105
[11 empty] | P4-C | Process Containment Integrity | Bolting on criticality A pressure systems | A | 11 | 12 | 106
[11 empty] | P4-C | Process Containment Integrity | All other supports, paint and bolting | C | 11 | 13 | 107
[11 empty] | P4-D | Gas Turbine Packages & Hydrocarbon RE | Gas Generator | A | 12 | 13 | 108
[11 empty] | P4-D | Gas Turbine Packages & Hydrocarbon RE | Alternators | B | 12 | 13 | 109
[11 empty] | P4-D | Gas Turbine Packages & Hydrocarbon RE | Power Turbine | B | 12 | 13 | 110
[11 empty] | P4-D | Gas Turbine Packages & Hydrocarbon RE | All Casing joints, fittings and seals | B | 12 | 13 | 111
[11 empty] | P4-D | Gas Turbine Packages & Hydrocarbon RE | All Shaft Seals | A | 12 | 13 | 112
[11 empty] | P4-D | Gas Turbine Packages & Hydrocarbon RE | All coupling members | B | 12 | 13 | 113
[11 empty] | P4-D | Gas Turbine Packages & Hydrocarbon RE | Pressurized Enclosures | A | 12 | 13 | 114
[11 empty] | P4-D | Gas Turbine Packages & Hydrocarbon RE | Fire & Gas System | A | 12 | 13 | 115
[11 empty] | P4-D | Gas Turbine Packages & Hydrocarbon RE | All Shaft Seals System Ancillaries | A | 12 | 13 | 116
[11 empty] | P4-D | Gas Turbine Packages & Hydrocarbon RE | Special Protection Systems (Surge Protection, Over Speed, Electrical Power Protection) | A | 12 | 13 | 117
[11 empty] | P4-D | Gas Turbine Packages & Hydrocarbon RE | All Protective Systems (Pressure, temperature, Vibration, NRV, PSVs) | A | 12 | 13 | 118
[11 empty] | P4-D | Gas Turbine Packages & Hydrocarbon RE | Auxiliaries like (cleaning system, control system, utilities) | B | 12 | 13 | 119
[11 empty] | P4-D | Non Hydrocarbon RE (air compressors, water and hydraulic pumps) | Equipment and protective systems including all LOPC for fluid and power (mechanical destruction) (LOPC risk turquoise and below) | B | 13 | 13 | 120
[11 empty] | P4-D | Non Hydrocarbon RE (air compressors, water and hydraulic pumps) | Equipment and protective systems including all LOPC for fluid and power (mechanical destruction) (LOPC risk above turquoise) | A | 13 | 13 | 121
[11 empty] | P4-D | Diesel Driven Packages | Diesel Engine | B | 14 | 13 | 122
[11 empty] | P4-D | Diesel Driven Packages | Alternators | B | 14 | 13 | 123
[11 empty] | P4-D | Diesel Driven Packages | All Fuel system Joints, Fittings and Seals | B | 14 | 13 | 124
[11 empty] | P4-D | Diesel Driven Packages | All coupling members | B | 14 | 13 | 125
[11 empty] | P4-D | Diesel Driven Packages | All Safety Protective Systems (over speed, Mist Detection, Cooling Medium Temperature, etc.) | A | 14 | 13 | 126
[11 empty] | P4-D | Diesel Driven Packages | All other Systems (governor, control, utilities, etc.) | B | 14 | 13 | 127
[11 empty] | P4-E | Oil Storage & Offloading | Export Booster Pumps | A | 15 | 13 | 128
[11 empty] | P4-E | Oil Storage & Offloading | Export Hose | A | 15 | 13 | 129
[11 empty] | P4-E | Oil Storage & Offloading | Marine Growth Prevention Equipment | B | 15 | 13 | 130
[11 empty] | P4-E | Oil Storage & Offloading | Cargo Tank Cleaning Systems | B | 15 | 13 | 131
[11 empty] | P4-E | Oil Storage & Offloading | Cargo & Ballast Hydraulic Valve Control | A | 15 | 13 | 132
[11 empty] | P4-E | Oil Storage & Offloading | Marine Hydraulic systems (pumps, power units and storage tanks) | B | 15 | 13 | 133
[11 empty] | P4-E | Oil Storage & Offloading | Void Tank Gas Detection | A | 15 | 13 | 134
[11 empty] | P4-E | Oil Storage & Offloading | Void Tank Dehumidification systems | B | 15 | 13 | 135
[11 empty] | P4-E | Oil Storage & Offloading | Hydrocarbon Tanks | A | 15 | 13 | 136
[11 empty] | P4-E | Oil Storage & Offloading | Ballast Tanks | A | 15 | 13 | 137
[11 empty] | P4-E | Oil Storage & Offloading | Void Tanks | B | 15 | 13 | 138
[11 empty] | P5-A | Overpressure Protection | PSV in hazardous or toxic duty | A | 16 | 13 | 139
[11 empty] | P5-A | Overpressure Protection | PSV in non-hazardous, non-toxic service where pressure is above 50 barg | A | 16 | 13 | 140
[11 empty] | P5-A | Overpressure Protection | PSV in non-hazardous, nontoxic service where fluid temperature is above 120 degrees Celsius | A | 16 | 13 | 141
[11 empty] | P5-A | Overpressure Protection | PSV in non-hazardous, nontoxic service where inlet size 8” or above | A | 16 | 13 | 142
[11 empty] | P5-A | Overpressure Protection | All other PSVs | B | 16 | 13 | 143
[11 empty] | P5-A | Overpressure Protection | NRV credited in the sizing case for a PSV | A | 16 | 13 | 144
[11 empty] | P5-A | Overpressure Protection | NRV that protects against any E+ severity event. For example, damage to Equipment | A | 16 | 13 | 145
[11 empty] | P5-A | Overpressure Protection | NRVs where consequence/likelihood of failure combination leads to a turquoise risk | B | 16 | 13 | 146
[11 empty] | P5-A | Overpressure Protection | All other NRVs | C | 16 | 13 | 147
[11 empty] | P5-A | Overpressure Protection | ROs (or FOs) that restrict gas flow to flare | A | 16 | 13 | 148
[11 empty] | P5-A | Overpressure Protection | ROs (or FOs) that restrict flow to a PSV | A | 16 | 13 | 149
[11 empty] | P5-A | Overpressure Protection | ROs in pump recirculation lines | B | 16 | 13 | 150
[11 empty] | P5-A | Overpressure Protection | Control valves credited in LOPA | A | 16 | 13 | 151
[11 empty] | P5-A | Overpressure Protection | Bursting disks in hazardous or toxic duty | A | 16 | 13 | 152
[11 empty] | P5-A | Overpressure Protection | Bursting disks protecting an HP/LP interface. For example, cases where a bursting disk is protecting the shell side of a heat exchanger in the event of tube rupture | A | 16 | 13 | 153
[11 empty] | P5-A | Overpressure Protection | Bursting disk relieving directly to flare (i.e. no PSV downstream) | A | 16 | 13 | 154
[11 empty] | P5-A | Overpressure Protection | Bursting disks located upstream of a PSV with the intent of protecting that PSV from fouling | Same criticality as the PSV | 16 | 13 | 155
[11 empty] | P5-A | Overpressure Protection | Other bursting disks | B | 16 | 13 | 156
[11 empty] | P5-A | Overpressure Protection | Vacuum breakers that are part of barrier P4-E (Oil Storage and Offloading) | A | 16 | 13 | 157
[11 empty] | P5-A | Overpressure Protection | Vacuum breakers in hazardous or toxic duty | A | 16 | 13 | 158
[11 empty] | P5-A | Overpressure Protection | Other Vacuum breakers not covered by the descriptions above. | C | 16 | 13 | 159
[11 empty] | P5-A | Overpressure Protection | Isolation valves where sealing integrity is essential to ensure planned maintenance of Equipment can be performed. | Same criticality as Equipment being isolated. | 16 | 13 | 160
[11 empty] | P5-B | Blowdown vent and flare | Blowdown valves in hazardous or toxic duty | A | 17 | 13 | 161
[11 empty] | P5-B | Blowdown vent and flare | Blowdown valves in non-hazardous, nontoxic duty | B | 17 | 13 | 162
[11 empty] | P5-B | Blowdown vent and flare | Bursting disks provided as an alternative means to relieve back pressure in the event of FOV failure. For example, bursting disks in flare XXV bypass lines | A | 17 | 13 | 163
[11 empty] | P5-B | Blowdown vent and flare | FOVs in hazardous and non-toxic duty required to react within 2 seconds to prevent an overpressure ratio of >=1.3 | A | 17 | 13 | 164
[11 empty] | P5-B | Blowdown vent and flare | All other FOVs | B | 17 | 13 | 165
[11 empty] | P5-B | Blowdown vent and flare | HP Flare KO Drum | A | 17 | 13 | 166
[11 empty] | P5-B | Blowdown vent and flare | HP Flare KO Drum Pumps (at a component level, align with P4-D) | A | 17 | 13 | 167
[11 empty] | P5-B | Blowdown vent and flare | HP Flare KO Drum Heaters | A | 17 | 13 | 168
[11 empty] | P5-B | Blowdown vent and flare | LP Flare KO Drum | A | 17 | 13 | 169
[11 empty] | P5-B | Blowdown vent and flare | LP Flare KO Drum Pumps (at a component level, align with P4-D) | A | 17 | 13 | 170
[11 empty] | P5-B | Blowdown vent and flare | KO Drum systems that ensure that liquid droplets larger than 300 microns cannot carry to flare | B | 17 | 13 | 171
[11 empty] | P5-B | Blowdown vent and flare | Flare tip ignition systems | A | 17 | 13 | 172
[11 empty] | P5-B | Blowdown vent and flare | Flare system XXVs that are not covered under FOVs | A | 17 | 13 | 173
[11 empty] | P5-B | Blowdown vent and flare | Flare tips | A | 17 | 13 | 174
[11 empty] | P5-B | Blowdown vent and flare | Any Equipment that maintains the barrier between wet and dry fluids | A | 17 | 13 | 175
[11 empty] | P5-B | Blowdown vent and flare | Vents in hazardous or toxic duty that are required to prevent overpressure ratio >=1.3 | A | 17 | 13 | 176
[11 empty] | P5-B | Blowdown vent and flare | Other vents | C | 17 | 13 | 177
[11 empty] | P5-B | Blowdown vent and flare | Equipment providing early indication of blockages within flare header | A | 17 | 13 | 178
[11 empty] | P5-B | Blowdown vent and flare | Isolation valves where sealing integrity is essential to ensure planned maintenance of Equipment can be performed. | Same criticality as Equipment being isolated. | 17 | 13 | 179
[11 empty] | P5-B | Blowdown vent and flare | Flare pipework and headers (align with barrier P4-C) | A | 17 | 13 | 180
[11 empty] | P6-A | Digital security | Fire walls | A | 18 | 13 | 181
[11 empty] | P6-A | Digital security | Remote access servers | A | 18 | 13 | 182
[11 empty] | P6-A | Digital security | Architecture | A | 18 | 13 | 183
[11 empty] | P6-A | Digital security | Staging servers for Anti-virus and OS patches | A | 18 | 13 | 184
[11 empty] | P6-A | Control systems - LoPs | Transmitter, pressure and level switches, barrier, junction box, I/O card, controller card, communications card, Wiring Panels, system cable, motor/compressor/heater contactors and relays, control valves, Anti-surge valve, positioners, solenoids on control valves, ccc controller cards, network switches, HMI screens, UPS, Power cables, power supplies and power distribution. | A | 19 | 13 | 185
[11 empty] | P6-A | Control systems - non LoPs, LOPA initiating causes | Transmitter, pressure and level switches, barrier, junction box, I/O card, controller card, communications card, Wiring Panels, system cable, control valves, positioners, network switches, HMI screens, UPS, Power cables, power supplies and power distribution. | B | 20 | 13 | 186
[11 empty] | P6-A | Control systems - all others | Transmitter, pressure and level switches, barrier, junction box, I/O card, controller card, communications card, Wiring Panels, system cable, control valves, positioners, network switches, HMI screens, UPS, Power cables, power supplies and power distribution. | C | 21 | 13 | 187
[11 empty] | P7-A | SIS - LoP Components | LoP Components: | A | 22 | 13 | 188
[11 empty] | P7-A | SIS - LoP Components | Transmitter, barrier, junction box, I/O card, communications card, logic solvers, system cable, motor/compressor contactors/heater and relays, shutdown valves, actuators, solenoids, XV valve HPU units, partial stroke testing Equipment, HMI screens, Wiring Panels, network switches, UPS, Power cables, power supplies and power distribution. | A | 22 | 13 | 189
[11 empty] | P7-A | SIS - LoP Components | Testing Equipment | A | 22 | 13 | 190
[11 empty] | P7-A | SIS - LoP Components | Shutdown Components: XXV valves, blow down valves, switches/push buttons | A | 22 | 13 | 191
[11 empty] | P7-A | SIS - Non LoP Components | LoP Components: | B | 23 | 13 | 192
[11 empty] | P7-A | SIS - Non LoP Components | Transmitter, barrier, junction box, I/O card, communications card, logic solvers, system cable, motor/compressor contactors/heater and relays, shutdown valves, solenoids, XV valve HPU units, partial stroke testing Equipment, HMI screens, Wiring Panels, Shutdown switches, network switches, UPS, Power cables, power supplies and power distribution. | B | 23 | 13 | 193
[11 empty] | P8 | Alarms & operator response | Transmitter, barrier, junction box, I/O card, controller card, system cable, network switches, VDU screens, Wiring Panels, UPS, power supplies and power distribution. | A | 24 | 13 | 194
[11 empty] | P9-A | Collision Prevention | Nav Aids lights, sounders & UPS systems | A | 25 | 13 | 195
[11 empty] | P9-B | Export tanker birthing and position monitoring | Mooring Hawser and Load Monitoring | B | 26 | 13 | 196
[11 empty] | P9-B | Export tanker birthing and position monitoring | Berthing System (TAOMS) | B | 26 | 13 | 197
[11 empty] | M1-A | Bunding, Open and Closed Hazardous Drains | Tunn dishes / Drain Pans/Drip trays / Isolation valves / Bunds | B | 27 | 13 | 198
[11 empty] | M1-A | Bunding, Open and Closed Hazardous Drains | Main Deck Coaming | B | 27 | 13 | 199
[11 empty] | M1-A | Bunding, Open and Closed Hazardous Drains | Open Hazardous Drains Water seals | A | 27 | 13 | 200
[11 empty] | M1-A | Bunding, Open and Closed Hazardous Drains | Close drain Drum Alarms | A | 27 | 13 | 201
[11 empty] | M1-A | Bunding, Open and Closed Hazardous Drains | Close drain Drum heating system (heating Coil, instrumentation, insulation) | A | 27 | 13 | 202
[11 empty] | M1-A | Bunding, Open and Closed Hazardous Drains | Secondary containments | B | 27 | 13 | 203
[11 empty] | M1-A | Bunding, Open and Closed Hazardous Drains | Helideck Drainage | B | 27 | 13 | 204
[11 empty] | M1-A | Bunding, Open and Closed Hazardous Drains | Rodding | A | 27 | 13 | 205
[11 empty] | M2-A | Passive Fire Protection | PFP where applied | A | 28 | 13 | 206
[11 empty] | M2-B | Blast Overpressure Protection | Blast Walls | A | 29 | 13 | 207
[11 empty] | M2-B | Blast Overpressure Protection | Blast Doors | A | 29 | 13 | 208
[11 empty] | M2-C | Temporary refuge integrity | External Temporary Refuge doors | A | 30 | 13 | 209
[11 empty] | M2-C | Temporary refuge integrity | Internal Temporary Fire Refuge doors | B | 30 | 13 | 210
[11 empty] | M3-A | Alarm Annunciation System: | External Speakers Internal Speakers, Strobe Lights Indicator Lights Alarm interface with Fire & Gas Controllers | A | 31 | 13 | 211
[11 empty] | M3-A | Personnel Address (PA) System | Amplifiers Controllers External Speakers Internal Speakers Beacons / Strobe Lights Indicator Lights | A | 32 | 13 | 212
[11 empty] | M3-B | Marine, Aircraft and Helicopter Radio System | Antenna Receiver/transmitter Batteries Sat comms | A | 33 | 13 | 213
[11 empty] | M3-B | Telecommunications | Class A Telecommunication UPS & Shut down | A | 34 | 13 | 214
[11 empty] | M3-B | Electronic Muster System | Locations sensors / badge readers Controllers & Software Interconnecting cable plant and network Display screen and printers Personnel RFID badge devices | A | 35 | 13 | 215
[11 empty] | M3-B | Facility Emergency Telephone & Hot line systems |  | A | 36 | 13 | 216
[11 empty] | M3-B | Facility radio system | Telecommunication towers Hand held radios Base Stations Antennas Radio Repeaters System Controllers | A | 37 | 13 | 217
[11 empty] | M3-C | Emergency Power | Emergency Generator | A | 38 | 13 | 218
[11 empty] | M3-C | Emergency Power | Hull Generators | A | 38 | 13 | 219
[11 empty] | M3-C | Emergency Power | Hull Generators (2 out of 3) | B | 38 | 13 | 220
[11 empty] | M3-C | Emergency Power | UPS Systems | A | 38 | 13 | 221
[11 empty] | M3-D | Emergency Lighting | Emergency Lighting - battery backed | A | 39 | 13 | 222
[11 empty] | M3-D | Emergency Lighting | Emergency Lighting - supplied from Emergency Generator Switchboard | B | 39 | 13 | 223
[11 empty] | M3-D | Emergency Lighting | Emergency Lighting - Emergency Hand Torches in switchgear rooms | B | 39 | 13 | 224
[11 empty] | M4-A | Ignition Prevention | For Equipment in Zone 0 and Zone 1 | A | 40 | 13 | 225
[11 empty] | M4-A | Ignition Prevention | For Equipment in Zone 2 | B | 40 | 13 | 226
[11 empty] | M4-A | Ignition Prevention | Equipment that is required to remain energized in the event of an incident (e.g. Tannoy and beacon systems, emergency lighting, emergency generation etc). | A | 40 | 13 | 227
[11 empty] | M4-B | Inert Gas Blanketing | IGG Generator | A | 41 | 13 | 228
[11 empty] | M4-B | Inert Gas Blanketing | IGG Generator Diesel Oil Supply Pumps | B | 41 | 13 | 229
[11 empty] | M4-B | Inert Gas Blanketing | Isolation valves on locked valve register | A | 41 | 13 | 230
[11 empty] | M5-A | Lifesaving Equipment | Emergency escape breathing devices | A | 42 | 13 | 231
[11 empty] | M5-A | Lifesaving Equipment | Grab bags and smoke hoods | B | 42 | 13 | 232
[11 empty] | M5-A | Lifesaving Equipment | Lifejackets | A | 42 | 13 | 233
[11 empty] | M5-A | Lifesaving Equipment | Lifebuoys | B | 42 | 13 | 234
[11 empty] | M5-A | Lifesaving Equipment | Line-throwing Device | B | 42 | 13 | 235
[11 empty] | M5-A | Lifesaving Equipment | Helicopter Crash Equipment | B | 42 | 13 | 236
[11 empty] | M5-A | Lifesaving Equipment | Fireman Outfits | A | 42 | 13 | 237
[11 empty] | M5-A | Lifesaving Equipment | Emergency Breathing Air Compressor | B | 42 | 13 | 238
[11 empty] | M5-A | Lifesaving Equipment | Storage Containers | C | 42 | 13 | 239
[11 empty] | M5-B | Muster areas, escape and evacuation routes | Station Bill | B | 43 | 13 | 240
[11 empty] | M5-B | Muster areas, escape and evacuation routes | Escape Routes | A | 43 | 13 | 241
[11 empty] | M5-B | Muster areas, escape and evacuation routes | Escape Route Doors | A | 43 | 13 | 242
[11 empty] | M5-B | Muster areas, escape and evacuation routes | Primary Muster Area | A | 43 | 13 | 243
[11 empty] | M5-B | Muster areas, escape and evacuation routes | Egress Routes | A | 43 | 13 | 244
[11 empty] | M5-B | Muster areas, escape and evacuation routes | Temporary Refuge Facilities - HVAC Equipment and Fire / Blast Dampers | A | 43 | 13 | 245
[11 empty] | M5-B | Muster areas, escape and evacuation routes | Alternative Muster Areas | B | 43 | 13 | 246
[11 empty] | M5-C | Lifeboats | Hull, hatch seals, penetrations, shaft, shaft seals, cable glance or window seals, Structural and watertight integrity | A | 44 | 13 | 247
[11 empty] | M5-C | Lifeboats | Clutch, steering, internal lighting, fuel tank, air bottles, emergency provisions and survival Equipment | A | 44 | 13 | 248
[11 empty] | M5-C | Lifeboats | Release Mechanism | A | 44 | 13 | 249
[11 empty] | M5-C | Lifeboats | Deluge, Engine | A | 44 | 13 | 250
[11 empty] | M5-C | Lifeboats | VHF Radio | A | 44 | 13 | 251
[11 empty] | M5-C | Lifeboats | Emergency Beacons | A | 44 | 13 | 252
[11 empty] | M5-D | Means of escape to sea | Life-rafts | A | 45 | 13 | 253
[11 empty] | M5-D | Means of escape to sea | Personal Davit Descent devices | A | 45 | 13 | 254
[11 empty] | M5-D | Means of escape to sea | Embarkation Rope Ladders to Sea | A | 45 | 13 | 255
[11 empty] | M5-E | Helideck | Helideck Landing Area Net (as required) | C | 46 | 13 | 256
[11 empty] | M5-E | Helideck | Perimeter Net - (Integrity inspections) | B | 46 | 13 | 257
[11 empty] | M5-E | Helideck | Helideck Lights - Heliport Identification Lights (H) / Floodlights / Obstruction Lighting | A | 46 | 13 | 258
[11 empty] | M5-E | Helideck | Refueling Equipment - Aviation Fuel System & Equipment (Heli-fuel transfer pumps /nozzles) / Fuel testing / inspections | A | 46 | 13 | 259
[11 empty] | M5-E | Helideck | Firefighting Equipment (System) - including Foam (as required) | A | 46 | 13 | 260
[11 empty] | M5-E | Helideck | Helideck Equipment - Deck crew duties and helicopter Ops support | C | 46 | 13 | 261
[11 empty] | M5-E | Helideck | Emergency Equipment - Helideck emergency response Equipment | B | 46 | 13 | 262
[11 empty] | M5-E | Helideck | MET System (Meteorological Equipment) - On-board IMMS System | C | 46 | 13 | 263
[11 empty] | M5-F | Rescue & Recovery Systems | Place of Safety | B | 47 | 13 | 264
[11 empty] | M5-F | Rescue & Recovery Systems | Man Overboard Alarm | B | 47 | 13 | 265
[11 empty] | M5-F | Rescue & Recovery Systems | Fast Rescue craft | B | 47 | 13 | 266
[11 empty] | M5-G | Cranes | Hoisting system | A | 48 | 13 | 267
[11 empty] | M5-G | Cranes | Boom system | A | 48 | 13 | 268
[11 empty] | M5-G | Cranes | Warning, recording & measuring systems | A | 48 | 13 | 269
[11 empty] | M5-G | Cranes | Structure | A | 48 | 13 | 270
[11 empty] | M5-G | Cranes | Slewing system | B | 48 | 13 | 271
[11 empty] | M5-G | Cranes | Hydraulic system | B | 48 | 13 | 272
[11 empty] | M5-G | Cranes | Prime mover system | B | 48 | 13 | 273
[11 empty] | M5-G | Cranes | Access & walkways | A | 48 | 13 | 274
[11 empty] | M5-G | Cranes | Maintenance Equipment | C | 48 | 13 | 275
[11 empty] | M5-G | Lifting system | Runway beams | A | 49 | 13 | 276
[11 empty] | M5-G | Lifting system | Gantry crane | A | 49 | 13 | 277
[11 empty] | M5-G | Lifting system | Lifeboat davit | A | 49 | 13 | 278
[11 empty] | M5-G | Lifting system | Life-raft davit | A | 49 | 13 | 279
[11 empty] | M5-G | Lifting system | General purpose/maintenance davit | B | 49 | 13 | 280
[11 empty] | M5-G | Lifting system | Winch (for lifting personnel) | A | 49 | 13 | 281
[11 empty] | M5-G | Lifting system | Winch (general purpose - not for lifting personnel) | B | 49 | 13 | 282
[11 empty] | M6-A | Fire & Gas systems | Barrier, junction box, I/O card, communications card, logic solvers, system cable, shutdown valves, solenoids, HMI screens, Wiring Panels, network switches, UPS, Power cables, power supplies and power distribution. | A | 50 | 13 | 283
[11 empty] | M6-A | Fire & Gas systems | Detectors: Flame, Flammable Gas, Heat, Oil Mist, Smoke, Personal Gas Detector Manual call point Testing Equipment F&G mimic panel | A | 50 | 13 | 284
[11 empty] | M6-C | Emergency Shutdown Systems | XV/XXVs on emergency shutdown duty | A | 51 | 13 | 285
[11 empty] | M6-D | Riser ESDVs & EIVs | Export/Import/Injection Riser ESDVs (XXVs) & actuators | A | 52 | 13 | 286
[11 empty] | M6-D | Riser ESDVs & EIVs | Umbilical emergency ESDVs (XXVs) & actuators | A | 52 | 13 | 287
[11 empty] | M6-D | Riser ESDVs & EIVs | Injection Flowline EIVs (XV) & actuators | A | 52 | 13 | 288
[11 empty] | M7 | Fire protection | Firewater pumps (main and jockey), drivers, their controls and control panels | A | 53 | 13 | 289
[11 empty] | M7 | Fire protection | Fixed firewater /foam monitors/hydrants/hose stations (supplementary fire-fighting system) | B | 53 | 13 | 290
[11 empty] | M7 | Fire protection | Fixed firewater /foam monitors/hydrants/hose stations (primary fire-fighting system) | A | 53 | 13 | 291
[11 empty] | M7 | Fire protection | Zone isolation valves | A | 53 | 13 | 292
[11 empty] | M7 | Fire protection | Sprinkler / Deluge Nozzle (≥10 per zone) | B | 53 | 13 | 293
[11 empty] | M7 | Fire protection | Sprinkler / Deluge Nozzle (<10 per zone) | A | 53 | 13 | 294
[11 empty] | M7 | Fire protection | Pressure / level / flow instruments | A | 53 | 13 | 295
[11 empty] | M7 | Fire protection | Control Valves | A | 53 | 13 | 296
[11 empty] | M7 | Fire protection | Logic solvers | A | 53 | 13 | 297
[11 empty] | M7 | Fire protection | Accommodation hydrants (main fire-fighting mechanism) | A | 53 | 13 | 298
[11 empty] | M7 | Fire protection | Accommodation hydrants (if sprinkler system present) | B | 53 | 13 | 299
[11 empty] | M7 | Fire protection | Fusible plug / fusible loop (≥3 per fire zone) | B | 53 | 13 | 300
[11 empty] | M7 | Fire protection | Fusible plug / fusible loop (<3 per zone) | A | 53 | 13 | 301
[11 empty] | M7-B | Miscellaneous fire protection systems | Hose reels, nozzles and portable fire monitors | B | 54 | 13 | 302
[11 empty] | M7-B | Miscellaneous fire protection systems | Mobile (wheeled) fire extinguishers | B | 54 | 13 | 303
[11 empty] | M7-B | Miscellaneous fire protection systems | Fixed CO2 Fire Extinguishing Systems | B | 54 | 13 | 304
[11 empty] | M7-B | Miscellaneous fire protection systems | Galley Fire Suppression System | A | 54 | 13 | 305
[11 empty] | M7-B | Miscellaneous fire protection systems | Water Mist Systems | B | 54 | 13 | 306

## FA_PEVM
Failure Code | FA_PEVM |  |  |  | Number of Locations in failure code when defaults assigned: | 9 |  | Final Criticality Code |  | C | This table and supporting cells are used to populate dynamic dropdowns for typical component criticalities, copy and paste from here if selectors for safety impact overrides are not working
Description | MULTIPLE ORIFICE VALVE
Reviewed | [10 empty] | Barrier Family | Barrier Family Description | Typical Components | Typical Criticality | Barrier Family ID | Column2 | Item No | FamilyList | ComponentList | Code |  | Barrier Family | Components
Agreed | [10 empty] | P2-A/B | Structural Integrity | Primary Structures - All Components | A | 1 | 0 | 1 | Structural Integrity | All pressure retaining Equipment and pipework for hydrocarbons with flash point less than 52o C | A | Count | 54 | 13
Risk Matrix Assessment |  |  |  |  | Criticality for CMMS Rules |  | ABC Allocation Rules |  |  |  | P2-A/B | Structural Integrity | Secondary Structures - Single component failure results in hydrocarbon LOPC | A | 1 | 0 | 2 | Stability loading control & watertight integrity | All pressure retaining Equipment and pipework for service conditions greater than B16.5, Class 300 | A | Selected ID | 11 | #N/A
Highest Impact Event with its likelihood is shown in each category (may not be highest risk score) |  |  |  |  | Is the item SCE? (Safety impact D or greater) | NO |  |  | Calculation has been overriden? | FALSE | P2-A/B | Structural Integrity | Secondary Structures - Single component failure results in object dropping >3m | A | 1 | 0 | 3 | Station Keeping | All pressure retaining Equipment and pipework operating at temperature greater than 120o C | A
This is used to feed the failure code criticalities | [7 empty] | Replace this text with some comments if overriding the calculated code. This cell is locked until the code is changed fromm the derived value below |  |  | P2-A/B | Structural Integrity | Secondary Structures - Single component failure has no immediate consequence | C | 1 | 0 | 4 | Swivel Stack Assembly | All pressure retaining Equipment and pipework for highly toxic substances | A
Category | Impact | Likelihood | Rating |  | Derived CMMS Location Priority | 4 |  |  |  |  | P2-A/B | Structural Integrity | Tertiary Structures - Failure may result in fall >3m | A | 1 | 0 | 5 | Swivel Fluid Barrier System | All pressure retaining Equipment and pipework with corrosion resistant linings | A |  | 54 | 13
Safety | G | 6 | 7 |  | Redundancy applies? | No |  |  |  |  | P2-A/B | Structural Integrity | Tertiary Structures - Failure may result in fall 1 - 3m | B | 1 | 0 | 6 | Swivel/Turret Pipework | All pressure retaining Equipment and pipework associated with fire water delivery systems | A
Environmental | G | 6 | 7 |  | Elements contributing to CMMS Location Criticality rating | 4 |  | Derived SAP A/B/C = |  | C | P2-A/B | Structural Integrity | Tertiary Structures - Failure may result in fall <1m | C | 1 | 0 | 7 | Turret Chain Table | Bilge and ballast pipework | A
Production | G | 6 | 7 |  |  | 4 |  | This can be manually overidden, by overwriting |  |  | P3-A | Stability loading control & watertight integrity | Ballast Pumps | A | 2 | 0 | 8 | Main Turret Bearing | All other pressure Equipment and pipework | C
Business | H | 6 | 6 |  |  | 4 |  | formula in K1, but comments to be supplied as justification |  |  | P3-A | Stability loading control & watertight integrity | Sea Chest Valves | A | 2 | 0 | 9 | Wellhead integrity | Supports for criticality A pressure systems | A
[6 empty] | 2 |  |  |  |  | P3-A | Stability loading control & watertight integrity | Loading Computer | A | 2 | 0 | 10 | Subsea Integrity | Insulation installed on criticality A pressure systems | A
Risk Matrix Population Inputs | [10 empty] | P3-A | Stability loading control & watertight integrity | Tank/Draft Monitoring systems | B | 2 | 0 | 11 | Process Containment Integrity | Painting on criticality A pressure systems | A
Safety Scenarios | Impact | Likelihood | Risk Score | Code for Letter | Justification / Comment2 |  | Safety Impact Overrides based on typical criticalities BP Guide 100041 |  |  |  | P3-A | Stability loading control & watertight integrity | Ballast/Cargo/Slop tank Valve control monitoring system | A | 2 | 0 | 12 | Gas Turbine Packages & Hydrocarbon RE | Bolting on criticality A pressure systems | A
Loss of Function | G | 6 | 7 | 71 | Initial Estimate based quick judegment (not in AGT) |  | MAH Barrier family | MAH barrier |  | ABC | P3-A | Stability loading control & watertight integrity | Bilge System Alarms CCR | A | 2 | 0 | 13 | Non Hydrocarbon RE (air compressors, water and hydraulic pumps) | All other supports, paint and bolting | C
|  |  | #N/A |  |  |  | Process Containment Integrity | All other pressure Equipment and pipework |  | C | P3-A | Stability loading control & watertight integrity | Ballast Pump Hydraulic Power | A | 2 | 0 | 14 | Diesel Driven Packages
|  |  | #N/A | [7 empty] | P3-A | Stability loading control & watertight integrity | Down-flooding Points | A | 2 | 0 | 15 | Oil Storage & Offloading
|  |  | #N/A |  |  |  | Comment on barrier selection | Escalate by sytem, |  |  | P3-A | Stability loading control & watertight integrity | Tank Hatches | B | 2 | 0 | 16 | Overpressure Protection
[11 empty] | P3-A | Stability loading control & watertight integrity | Cargo transfer/loading system | A | 2 | 0 | 17 | Blowdown vent and flare
Environmental Scenarios | Impact | Likelihood | Risk Score | Code for Letter | Justification / Comment2 | [5 empty] | P3-B | Station Keeping | Chain Stoppers | A | 3 | 0 | 18 | Digital security
Loss of Function | G | 6 | 7 | 71 | Initial Estimate based quick judegment (not in AGT) | [5 empty] | P3-B | Station Keeping | Mooring Chains (top chain, bottom chain, wire/polyester rope rope) | A | 3 | 0 | 19 | Control systems - LoPs
|  |  | #N/A | [7 empty] | P3-B | Station Keeping | Suction Piles | A | 3 | 0 | 20 | Control systems - non LoPs, LOPA initiating causes
|  |  | #N/A | [7 empty] | P3-C | Swivel Stack Assembly | Utility, Production, LVSR (Low Voltage Slip Ring) Swivel Rings | A | 4 | 0 | 21 | Control systems - all others
[11 empty] | P3-C | Swivel Stack Assembly | Swivel Seals (Primary and Secondary Seals) | A | 4 | 0 | 22 | SIS - LoP Components
[7 empty] | High likelihood threshold for business impacts: likelihood > |  | 5 |  | P3-C | Swivel Stack Assembly | Fibre Optic Ring Joint | A | 4 | 0 | 23 | SIS - Non LoP Components
Financial Scenarios | Impact | Likelihood | Risk Score | Code for Letter | Justification / Comment2 |  | Financial Impact Flowchart |  |  |  | P3-C | Swivel Fluid Barrier System | HPU Reservoir | A | 5 | 0 | 24 | Alarms & operator response
Loss of Function | G | 6 | 7 | 71 | Initial Estimate based quick judegment (not in AGT) |  | Condition |  | Output | ABC | P3-C | Swivel Fluid Barrier System | HPU Pumps, filters and automatic controls | A | 5 | 0 | 25 | Collision Prevention
|  |  | #N/A |  |  |  | Failure of location < E business impact? |  | Yes | C | P3-C | Swivel Fluid Barrier System | N2 hydraulic Accumulators | A | 5 | 0 | 26 | Export tanker birthing and position monitoring
|  |  | #N/A |  |  |  | Failure of location < F business impact? |  | Yes | C | P3-C | Swivel/Turret Pipework | Hard piping, PSVs, Valves, etc. | A | 6 | 0 | 27 | Bunding, Open and Closed Hazardous Drains
|  |  | #N/A |  |  |  | Failure of location <= G business impact? |  | Yes | C | P3-C | Swivel/Turret Pipework | Flexible Hoses Required | A | 6 | 0 | 28 | Passive Fire Protection
[11 empty] | P3-C | Turret Chain Table | Anchor Mooring Leg | A | 7 | 0 | 29 | Blast Overpressure Protection
Non-Financial Scenarios | Impact | Likelihood | Risk Score | Code for Letter | Justification / Comment2 |  | Non-financial flowchart |  |  |  | P3-C | Turret Chain Table | Riser/Umbilical Installation and Maintenance System | A | 7 | 0 | 30 | Temporary refuge integrity
Loss of Function | H | 6 | 6 | 72 | Initial Estimate based quick judegment (not in AGT) |  | Condition |  | Output | ABC | P3-C | Turret Chain Table | (hydraulic winch, wire rope, and HPU) | A | 7 | 0 | 31 | Alarm Annunciation System:
|  |  | #N/A |  |  |  | Is this equipment an IPL in a LOPA? |  | No | C | P3-C | Turret Chain Table | Adjusting Mooring Chain Tension | A | 7 | 0 | 32 | Personnel Address (PA) System
|  |  | #N/A |  |  |  | Non-financial impact > E or regulatory req't && Likelihood high |  | No | C | P3-C | Main Turret Bearing | Grease Lubrication System (grease pump, | A | 8 | 0 | 33 | Marine, Aircraft and Helicopter Radio System
[7 empty] | Regulatory Requirement overrides? | No | No | C | P3-C | Main Turret Bearing | metering valves, injector divider valves, etc.) | A | 8 | 0 | 34 | Telecommunications
[11 empty] | P3-C | Main Turret Bearing | Main Bearing, Cover, Bearing Studs etc. | A | 8 | 0 | 35 | Electronic Muster System
[11 empty] | P4-A | Wellhead integrity | Annulus Swab | B | 9 | 0 | 36 | Facility Emergency Telephone & Hot line systems
[11 empty] | P4-A | Wellhead integrity | Annulus Master | B | 9 | 0 | 37 | Facility radio system
[11 empty] | P4-A | Wellhead integrity | Crossover | B | 9 | 0 | 38 | Emergency Power
[11 empty] | P4-A | Wellhead integrity | Production Swab | B | 9 | 0 | 39 | Emergency Lighting
[11 empty] | P4-A | Wellhead integrity | Production Master | B | 9 | 0 | 40 | Ignition Prevention
[11 empty] | P4-A | Wellhead integrity | Production Wing | B | 9 | 0 | 41 | Inert Gas Blanketing
[11 empty] | P4-A | Wellhead integrity | SCSSV | A | 9 | 0 | 42 | Lifesaving Equipment
[11 empty] | P4-B | Subsea Integrity | Production Tree | A | 10 | 0 | 43 | Muster areas, escape and evacuation routes
[11 empty] | P4-B | Subsea Integrity | Gas Injection Tree | A | 10 | 0 | 44 | Lifeboats
[11 empty] | P4-B | Subsea Integrity | Water Injection Tree | A | 10 | 0 | 45 | Means of escape to sea
[11 empty] | P4-B | Subsea Integrity | Process Gas Pipeline | A | 10 | 0 | 46 | Helideck
[11 empty] | P4-B | Subsea Integrity | Oil Production Pipeline | A | 10 | 0 | 47 | Rescue & Recovery Systems
[11 empty] | P4-B | Subsea Integrity | Water Injection Pipeline | B | 10 | 0 | 48 | Cranes
[11 empty] | P4-B | Subsea Integrity | Subsea Pig Launcher / Receiver | A | 10 | 0 | 49 | Lifting system
[11 empty] | P4-B | Subsea Integrity | Subsea Anchor Pile | A | 10 | 0 | 50 | Fire & Gas systems
[11 empty] | P4-B | Subsea Integrity | Subsea Buoyancy Tank | A | 10 | 0 | 51 | Emergency Shutdown Systems
[11 empty] | P4-B | Subsea Integrity | Subsea Pipeline Crossing Support | B | 10 | 0 | 52 | Riser ESDVs & EIVs
[11 empty] | P4-B | Subsea Integrity | Subsea Electrical Flying Lead | B | 10 | 0 | 53 | Fire protection
[11 empty] | P4-B | Subsea Integrity | Subsea Electrical Junction Box | B | 10 | 0 | 54 | Miscellaneous fire protection systems
[11 empty] | P4-B | Subsea Integrity | Subsea Extension Umbilical | B | 10 | 0 | 55
[11 empty] | P4-B | Subsea Integrity | Subsea Flowline Buckle Initiator | B | 10 | 0 | 56
[11 empty] | P4-B | Subsea Integrity | Subsea Flowline Holdback Pile | A | 10 | 0 | 57
[11 empty] | P4-B | Subsea Integrity | Subsea Production Flexible Riser | A | 10 | 0 | 58
[11 empty] | P4-B | Subsea Integrity | Subsea Gas Injection Flexible Riser | A | 10 | 0 | 59
[11 empty] | P4-B | Subsea Integrity | Subsea Water Injection Flexible Riser | A | 10 | 0 | 60
[11 empty] | P4-B | Subsea Integrity | Subsea Service Flexible Riser | A | 10 | 0 | 61
[11 empty] | P4-B | Subsea Integrity | Subsea Gas Injection Flexible Spur | A | 10 | 0 | 62
[11 empty] | P4-B | Subsea Integrity | Subsea Water Injection Flexible Spur | B | 10 | 0 | 63
[11 empty] | P4-B | Subsea Integrity | Subsea Production Flowline Termination Assembly | A | 10 | 0 | 64
[11 empty] | P4-B | Subsea Integrity | Subsea Gas Injection Flowline Termination Assembly | A | 10 | 0 | 65
[11 empty] | P4-B | Subsea Integrity | Subsea Water Injection Flowline Termination Assembly | B | 10 | 0 | 66
[11 empty] | P4-B | Subsea Integrity | Subsea Service Flowline Termination Assembly | B | 10 | 0 | 67
[11 empty] | P4-B | Subsea Integrity | Subsea Riser Gas Lift Module | A | 10 | 0 | 68
[11 empty] | P4-B | Subsea Integrity | Subsea Distribution (Hydraulic Control) Unit | B | 10 | 0 | 69
[11 empty] | P4-B | Subsea Integrity | Subsea Hydraulic/Chemical Flying Lead | B | 10 | 0 | 70
[11 empty] | P4-B | Subsea Integrity | Subsea Main Umbilical | B | 10 | 0 | 71
[11 empty] | P4-B | Subsea Integrity | Subsea Hydraulic Power Unit | A | 10 | 0 | 72
[11 empty] | P4-B | Subsea Integrity | Subsea Control Panel | B | 10 | 0 | 73
[11 empty] | P4-B | Subsea Integrity | Subsea Production Inline Tee Assembly | A | 10 | 0 | 74
[11 empty] | P4-B | Subsea Integrity | Subsea Gas Injection Inline Tee Assembly | A | 10 | 0 | 75
[11 empty] | P4-B | Subsea Integrity | Subsea Water Injection Inline Tee Assembly | B | 10 | 0 | 76
[11 empty] | P4-B | Subsea Integrity | Subsea Service Inline Tee Assembly | B | 10 | 0 | 77
[11 empty] | P4-B | Subsea Integrity | Subsea Infield Umbilical | B | 10 | 0 | 78
[11 empty] | P4-B | Subsea Integrity | Subsea Master Control System | A | 10 | 0 | 79
[11 empty] | P4-B | Subsea Integrity | Subsea Multiphase Flowmeter | B | 10 | 0 | 80
[11 empty] | P4-B | Subsea Integrity | Subsea Manifold | A | 10 | 0 | 81
[11 empty] | P4-B | Subsea Integrity | Subsea Anchor Pile (Manifold Support Structure) | B | 10 | 0 | 82
[11 empty] | P4-B | Subsea Integrity | Subsea Manifold Support Structure | B | 10 | 0 | 83
[11 empty] | P4-B | Subsea Integrity | Subsea Riser Tower Monitoring System | B | 10 | 0 | 84
[11 empty] | P4-B | Subsea Integrity | Subsea Riser Tower | A | 10 | 0 | 85
[11 empty] | P4-B | Subsea Integrity | Subsea Rigid Riser | A | 10 | 0 | 86
[11 empty] | P4-B | Subsea Integrity | Subsea Riser Base | A | 10 | 0 | 87
[11 empty] | P4-B | Subsea Integrity | Subsea Control Module | B | 10 | 0 | 88
[11 empty] | P4-B | Subsea Integrity | Subsea Production Spool Piece | A | 10 | 0 | 89
[11 empty] | P4-B | Subsea Integrity | Subsea Gas Injection Spool Piece | A | 10 | 0 | 90
[11 empty] | P4-B | Subsea Integrity | Subsea Water Injection Spool Piece | B | 10 | 0 | 91
[11 empty] | P4-B | Subsea Integrity | Subsea Service Spool Piece | A | 10 | 0 | 92
[11 empty] | P4-B | Subsea Integrity | Subsea Umbilical | B | 10 | 0 | 93
[11 empty] | P4-B | Subsea Integrity | Subsea Production Tree Jumper | B | 10 | 0 | 94
[11 empty] | P4-C | Process Containment Integrity | All pressure retaining Equipment and pipework for hydrocarbons with flash point less than 52o C | A | 11 | 1 | 95
[11 empty] | P4-C | Process Containment Integrity | All pressure retaining Equipment and pipework for service conditions greater than B16.5, Class 300 | A | 11 | 2 | 96
[11 empty] | P4-C | Process Containment Integrity | All pressure retaining Equipment and pipework operating at temperature greater than 120o C | A | 11 | 3 | 97
[11 empty] | P4-C | Process Containment Integrity | All pressure retaining Equipment and pipework for highly toxic substances | A | 11 | 4 | 98
[11 empty] | P4-C | Process Containment Integrity | All pressure retaining Equipment and pipework with corrosion resistant linings | A | 11 | 5 | 99
[11 empty] | P4-C | Process Containment Integrity | All pressure retaining Equipment and pipework associated with fire water delivery systems | A | 11 | 6 | 100
[11 empty] | P4-C | Process Containment Integrity | Bilge and ballast pipework | A | 11 | 7 | 101
[11 empty] | P4-C | Process Containment Integrity | All other pressure Equipment and pipework | C | 11 | 8 | 102
[11 empty] | P4-C | Process Containment Integrity | Supports for criticality A pressure systems | A | 11 | 9 | 103
[11 empty] | P4-C | Process Containment Integrity | Insulation installed on criticality A pressure systems | A | 11 | 10 | 104
[11 empty] | P4-C | Process Containment Integrity | Painting on criticality A pressure systems | A | 11 | 11 | 105
[11 empty] | P4-C | Process Containment Integrity | Bolting on criticality A pressure systems | A | 11 | 12 | 106
[11 empty] | P4-C | Process Containment Integrity | All other supports, paint and bolting | C | 11 | 13 | 107
[11 empty] | P4-D | Gas Turbine Packages & Hydrocarbon RE | Gas Generator | A | 12 | 13 | 108
[11 empty] | P4-D | Gas Turbine Packages & Hydrocarbon RE | Alternators | B | 12 | 13 | 109
[11 empty] | P4-D | Gas Turbine Packages & Hydrocarbon RE | Power Turbine | B | 12 | 13 | 110
[11 empty] | P4-D | Gas Turbine Packages & Hydrocarbon RE | All Casing joints, fittings and seals | B | 12 | 13 | 111
[11 empty] | P4-D | Gas Turbine Packages & Hydrocarbon RE | All Shaft Seals | A | 12 | 13 | 112
[11 empty] | P4-D | Gas Turbine Packages & Hydrocarbon RE | All coupling members | B | 12 | 13 | 113
[11 empty] | P4-D | Gas Turbine Packages & Hydrocarbon RE | Pressurized Enclosures | A | 12 | 13 | 114
[11 empty] | P4-D | Gas Turbine Packages & Hydrocarbon RE | Fire & Gas System | A | 12 | 13 | 115
[11 empty] | P4-D | Gas Turbine Packages & Hydrocarbon RE | All Shaft Seals System Ancillaries | A | 12 | 13 | 116
[11 empty] | P4-D | Gas Turbine Packages & Hydrocarbon RE | Special Protection Systems (Surge Protection, Over Speed, Electrical Power Protection) | A | 12 | 13 | 117
[11 empty] | P4-D | Gas Turbine Packages & Hydrocarbon RE | All Protective Systems (Pressure, temperature, Vibration, NRV, PSVs) | A | 12 | 13 | 118
[11 empty] | P4-D | Gas Turbine Packages & Hydrocarbon RE | Auxiliaries like (cleaning system, control system, utilities) | B | 12 | 13 | 119
[11 empty] | P4-D | Non Hydrocarbon RE (air compressors, water and hydraulic pumps) | Equipment and protective systems including all LOPC for fluid and power (mechanical destruction) (LOPC risk turquoise and below) | B | 13 | 13 | 120
[11 empty] | P4-D | Non Hydrocarbon RE (air compressors, water and hydraulic pumps) | Equipment and protective systems including all LOPC for fluid and power (mechanical destruction) (LOPC risk above turquoise) | A | 13 | 13 | 121
[11 empty] | P4-D | Diesel Driven Packages | Diesel Engine | B | 14 | 13 | 122
[11 empty] | P4-D | Diesel Driven Packages | Alternators | B | 14 | 13 | 123
[11 empty] | P4-D | Diesel Driven Packages | All Fuel system Joints, Fittings and Seals | B | 14 | 13 | 124
[11 empty] | P4-D | Diesel Driven Packages | All coupling members | B | 14 | 13 | 125
[11 empty] | P4-D | Diesel Driven Packages | All Safety Protective Systems (over speed, Mist Detection, Cooling Medium Temperature, etc.) | A | 14 | 13 | 126
[11 empty] | P4-D | Diesel Driven Packages | All other Systems (governor, control, utilities, etc.) | B | 14 | 13 | 127
[11 empty] | P4-E | Oil Storage & Offloading | Export Booster Pumps | A | 15 | 13 | 128
[11 empty] | P4-E | Oil Storage & Offloading | Export Hose | A | 15 | 13 | 129
[11 empty] | P4-E | Oil Storage & Offloading | Marine Growth Prevention Equipment | B | 15 | 13 | 130
[11 empty] | P4-E | Oil Storage & Offloading | Cargo Tank Cleaning Systems | B | 15 | 13 | 131
[11 empty] | P4-E | Oil Storage & Offloading | Cargo & Ballast Hydraulic Valve Control | A | 15 | 13 | 132
[11 empty] | P4-E | Oil Storage & Offloading | Marine Hydraulic systems (pumps, power units and storage tanks) | B | 15 | 13 | 133
[11 empty] | P4-E | Oil Storage & Offloading | Void Tank Gas Detection | A | 15 | 13 | 134
[11 empty] | P4-E | Oil Storage & Offloading | Void Tank Dehumidification systems | B | 15 | 13 | 135
[11 empty] | P4-E | Oil Storage & Offloading | Hydrocarbon Tanks | A | 15 | 13 | 136
[11 empty] | P4-E | Oil Storage & Offloading | Ballast Tanks | A | 15 | 13 | 137
[11 empty] | P4-E | Oil Storage & Offloading | Void Tanks | B | 15 | 13 | 138
[11 empty] | P5-A | Overpressure Protection | PSV in hazardous or toxic duty | A | 16 | 13 | 139
[11 empty] | P5-A | Overpressure Protection | PSV in non-hazardous, non-toxic service where pressure is above 50 barg | A | 16 | 13 | 140
[11 empty] | P5-A | Overpressure Protection | PSV in non-hazardous, nontoxic service where fluid temperature is above 120 degrees Celsius | A | 16 | 13 | 141
[11 empty] | P5-A | Overpressure Protection | PSV in non-hazardous, nontoxic service where inlet size 8” or above | A | 16 | 13 | 142
[11 empty] | P5-A | Overpressure Protection | All other PSVs | B | 16 | 13 | 143
[11 empty] | P5-A | Overpressure Protection | NRV credited in the sizing case for a PSV | A | 16 | 13 | 144
[11 empty] | P5-A | Overpressure Protection | NRV that protects against any E+ severity event. For example, damage to Equipment | A | 16 | 13 | 145
[11 empty] | P5-A | Overpressure Protection | NRVs where consequence/likelihood of failure combination leads to a turquoise risk | B | 16 | 13 | 146
[11 empty] | P5-A | Overpressure Protection | All other NRVs | C | 16 | 13 | 147
[11 empty] | P5-A | Overpressure Protection | ROs (or FOs) that restrict gas flow to flare | A | 16 | 13 | 148
[11 empty] | P5-A | Overpressure Protection | ROs (or FOs) that restrict flow to a PSV | A | 16 | 13 | 149
[11 empty] | P5-A | Overpressure Protection | ROs in pump recirculation lines | B | 16 | 13 | 150
[11 empty] | P5-A | Overpressure Protection | Control valves credited in LOPA | A | 16 | 13 | 151
[11 empty] | P5-A | Overpressure Protection | Bursting disks in hazardous or toxic duty | A | 16 | 13 | 152
[11 empty] | P5-A | Overpressure Protection | Bursting disks protecting an HP/LP interface. For example, cases where a bursting disk is protecting the shell side of a heat exchanger in the event of tube rupture | A | 16 | 13 | 153
[11 empty] | P5-A | Overpressure Protection | Bursting disk relieving directly to flare (i.e. no PSV downstream) | A | 16 | 13 | 154
[11 empty] | P5-A | Overpressure Protection | Bursting disks located upstream of a PSV with the intent of protecting that PSV from fouling | Same criticality as the PSV | 16 | 13 | 155
[11 empty] | P5-A | Overpressure Protection | Other bursting disks | B | 16 | 13 | 156
[11 empty] | P5-A | Overpressure Protection | Vacuum breakers that are part of barrier P4-E (Oil Storage and Offloading) | A | 16 | 13 | 157
[11 empty] | P5-A | Overpressure Protection | Vacuum breakers in hazardous or toxic duty | A | 16 | 13 | 158
[11 empty] | P5-A | Overpressure Protection | Other Vacuum breakers not covered by the descriptions above. | C | 16 | 13 | 159
[11 empty] | P5-A | Overpressure Protection | Isolation valves where sealing integrity is essential to ensure planned maintenance of Equipment can be performed. | Same criticality as Equipment being isolated. | 16 | 13 | 160
[11 empty] | P5-B | Blowdown vent and flare | Blowdown valves in hazardous or toxic duty | A | 17 | 13 | 161
[11 empty] | P5-B | Blowdown vent and flare | Blowdown valves in non-hazardous, nontoxic duty | B | 17 | 13 | 162
[11 empty] | P5-B | Blowdown vent and flare | Bursting disks provided as an alternative means to relieve back pressure in the event of FOV failure. For example, bursting disks in flare XXV bypass lines | A | 17 | 13 | 163
[11 empty] | P5-B | Blowdown vent and flare | FOVs in hazardous and non-toxic duty required to react within 2 seconds to prevent an overpressure ratio of >=1.3 | A | 17 | 13 | 164
[11 empty] | P5-B | Blowdown vent and flare | All other FOVs | B | 17 | 13 | 165
[11 empty] | P5-B | Blowdown vent and flare | HP Flare KO Drum | A | 17 | 13 | 166
[11 empty] | P5-B | Blowdown vent and flare | HP Flare KO Drum Pumps (at a component level, align with P4-D) | A | 17 | 13 | 167
[11 empty] | P5-B | Blowdown vent and flare | HP Flare KO Drum Heaters | A | 17 | 13 | 168
[11 empty] | P5-B | Blowdown vent and flare | LP Flare KO Drum | A | 17 | 13 | 169
[11 empty] | P5-B | Blowdown vent and flare | LP Flare KO Drum Pumps (at a component level, align with P4-D) | A | 17 | 13 | 170
[11 empty] | P5-B | Blowdown vent and flare | KO Drum systems that ensure that liquid droplets larger than 300 microns cannot carry to flare | B | 17 | 13 | 171
[11 empty] | P5-B | Blowdown vent and flare | Flare tip ignition systems | A | 17 | 13 | 172
[11 empty] | P5-B | Blowdown vent and flare | Flare system XXVs that are not covered under FOVs | A | 17 | 13 | 173
[11 empty] | P5-B | Blowdown vent and flare | Flare tips | A | 17 | 13 | 174
[11 empty] | P5-B | Blowdown vent and flare | Any Equipment that maintains the barrier between wet and dry fluids | A | 17 | 13 | 175
[11 empty] | P5-B | Blowdown vent and flare | Vents in hazardous or toxic duty that are required to prevent overpressure ratio >=1.3 | A | 17 | 13 | 176
[11 empty] | P5-B | Blowdown vent and flare | Other vents | C | 17 | 13 | 177
[11 empty] | P5-B | Blowdown vent and flare | Equipment providing early indication of blockages within flare header | A | 17 | 13 | 178
[11 empty] | P5-B | Blowdown vent and flare | Isolation valves where sealing integrity is essential to ensure planned maintenance of Equipment can be performed. | Same criticality as Equipment being isolated. | 17 | 13 | 179
[11 empty] | P5-B | Blowdown vent and flare | Flare pipework and headers (align with barrier P4-C) | A | 17 | 13 | 180
[11 empty] | P6-A | Digital security | Fire walls | A | 18 | 13 | 181
[11 empty] | P6-A | Digital security | Remote access servers | A | 18 | 13 | 182
[11 empty] | P6-A | Digital security | Architecture | A | 18 | 13 | 183
[11 empty] | P6-A | Digital security | Staging servers for Anti-virus and OS patches | A | 18 | 13 | 184
[11 empty] | P6-A | Control systems - LoPs | Transmitter, pressure and level switches, barrier, junction box, I/O card, controller card, communications card, Wiring Panels, system cable, motor/compressor/heater contactors and relays, control valves, Anti-surge valve, positioners, solenoids on control valves, ccc controller cards, network switches, HMI screens, UPS, Power cables, power supplies and power distribution. | A | 19 | 13 | 185
[11 empty] | P6-A | Control systems - non LoPs, LOPA initiating causes | Transmitter, pressure and level switches, barrier, junction box, I/O card, controller card, communications card, Wiring Panels, system cable, control valves, positioners, network switches, HMI screens, UPS, Power cables, power supplies and power distribution. | B | 20 | 13 | 186
[11 empty] | P6-A | Control systems - all others | Transmitter, pressure and level switches, barrier, junction box, I/O card, controller card, communications card, Wiring Panels, system cable, control valves, positioners, network switches, HMI screens, UPS, Power cables, power supplies and power distribution. | C | 21 | 13 | 187
[11 empty] | P7-A | SIS - LoP Components | LoP Components: | A | 22 | 13 | 188
[11 empty] | P7-A | SIS - LoP Components | Transmitter, barrier, junction box, I/O card, communications card, logic solvers, system cable, motor/compressor contactors/heater and relays, shutdown valves, actuators, solenoids, XV valve HPU units, partial stroke testing Equipment, HMI screens, Wiring Panels, network switches, UPS, Power cables, power supplies and power distribution. | A | 22 | 13 | 189
[11 empty] | P7-A | SIS - LoP Components | Testing Equipment | A | 22 | 13 | 190
[11 empty] | P7-A | SIS - LoP Components | Shutdown Components: XXV valves, blow down valves, switches/push buttons | A | 22 | 13 | 191
[11 empty] | P7-A | SIS - Non LoP Components | LoP Components: | B | 23 | 13 | 192
[11 empty] | P7-A | SIS - Non LoP Components | Transmitter, barrier, junction box, I/O card, communications card, logic solvers, system cable, motor/compressor contactors/heater and relays, shutdown valves, solenoids, XV valve HPU units, partial stroke testing Equipment, HMI screens, Wiring Panels, Shutdown switches, network switches, UPS, Power cables, power supplies and power distribution. | B | 23 | 13 | 193
[11 empty] | P8 | Alarms & operator response | Transmitter, barrier, junction box, I/O card, controller card, system cable, network switches, VDU screens, Wiring Panels, UPS, power supplies and power distribution. | A | 24 | 13 | 194
[11 empty] | P9-A | Collision Prevention | Nav Aids lights, sounders & UPS systems | A | 25 | 13 | 195
[11 empty] | P9-B | Export tanker birthing and position monitoring | Mooring Hawser and Load Monitoring | B | 26 | 13 | 196
[11 empty] | P9-B | Export tanker birthing and position monitoring | Berthing System (TAOMS) | B | 26 | 13 | 197
[11 empty] | M1-A | Bunding, Open and Closed Hazardous Drains | Tunn dishes / Drain Pans/Drip trays / Isolation valves / Bunds | B | 27 | 13 | 198
[11 empty] | M1-A | Bunding, Open and Closed Hazardous Drains | Main Deck Coaming | B | 27 | 13 | 199
[11 empty] | M1-A | Bunding, Open and Closed Hazardous Drains | Open Hazardous Drains Water seals | A | 27 | 13 | 200
[11 empty] | M1-A | Bunding, Open and Closed Hazardous Drains | Close drain Drum Alarms | A | 27 | 13 | 201
[11 empty] | M1-A | Bunding, Open and Closed Hazardous Drains | Close drain Drum heating system (heating Coil, instrumentation, insulation) | A | 27 | 13 | 202
[11 empty] | M1-A | Bunding, Open and Closed Hazardous Drains | Secondary containments | B | 27 | 13 | 203
[11 empty] | M1-A | Bunding, Open and Closed Hazardous Drains | Helideck Drainage | B | 27 | 13 | 204
[11 empty] | M1-A | Bunding, Open and Closed Hazardous Drains | Rodding | A | 27 | 13 | 205
[11 empty] | M2-A | Passive Fire Protection | PFP where applied | A | 28 | 13 | 206
[11 empty] | M2-B | Blast Overpressure Protection | Blast Walls | A | 29 | 13 | 207
[11 empty] | M2-B | Blast Overpressure Protection | Blast Doors | A | 29 | 13 | 208
[11 empty] | M2-C | Temporary refuge integrity | External Temporary Refuge doors | A | 30 | 13 | 209
[11 empty] | M2-C | Temporary refuge integrity | Internal Temporary Fire Refuge doors | B | 30 | 13 | 210
[11 empty] | M3-A | Alarm Annunciation System: | External Speakers Internal Speakers, Strobe Lights Indicator Lights Alarm interface with Fire & Gas Controllers | A | 31 | 13 | 211
[11 empty] | M3-A | Personnel Address (PA) System | Amplifiers Controllers External Speakers Internal Speakers Beacons / Strobe Lights Indicator Lights | A | 32 | 13 | 212
[11 empty] | M3-B | Marine, Aircraft and Helicopter Radio System | Antenna Receiver/transmitter Batteries Sat comms | A | 33 | 13 | 213
[11 empty] | M3-B | Telecommunications | Class A Telecommunication UPS & Shut down | A | 34 | 13 | 214
[11 empty] | M3-B | Electronic Muster System | Locations sensors / badge readers Controllers & Software Interconnecting cable plant and network Display screen and printers Personnel RFID badge devices | A | 35 | 13 | 215
[11 empty] | M3-B | Facility Emergency Telephone & Hot line systems |  | A | 36 | 13 | 216
[11 empty] | M3-B | Facility radio system | Telecommunication towers Hand held radios Base Stations Antennas Radio Repeaters System Controllers | A | 37 | 13 | 217
[11 empty] | M3-C | Emergency Power | Emergency Generator | A | 38 | 13 | 218
[11 empty] | M3-C | Emergency Power | Hull Generators | A | 38 | 13 | 219
[11 empty] | M3-C | Emergency Power | Hull Generators (2 out of 3) | B | 38 | 13 | 220
[11 empty] | M3-C | Emergency Power | UPS Systems | A | 38 | 13 | 221
[11 empty] | M3-D | Emergency Lighting | Emergency Lighting - battery backed | A | 39 | 13 | 222
[11 empty] | M3-D | Emergency Lighting | Emergency Lighting - supplied from Emergency Generator Switchboard | B | 39 | 13 | 223
[11 empty] | M3-D | Emergency Lighting | Emergency Lighting - Emergency Hand Torches in switchgear rooms | B | 39 | 13 | 224
[11 empty] | M4-A | Ignition Prevention | For Equipment in Zone 0 and Zone 1 | A | 40 | 13 | 225
[11 empty] | M4-A | Ignition Prevention | For Equipment in Zone 2 | B | 40 | 13 | 226
[11 empty] | M4-A | Ignition Prevention | Equipment that is required to remain energized in the event of an incident (e.g. Tannoy and beacon systems, emergency lighting, emergency generation etc). | A | 40 | 13 | 227
[11 empty] | M4-B | Inert Gas Blanketing | IGG Generator | A | 41 | 13 | 228
[11 empty] | M4-B | Inert Gas Blanketing | IGG Generator Diesel Oil Supply Pumps | B | 41 | 13 | 229
[11 empty] | M4-B | Inert Gas Blanketing | Isolation valves on locked valve register | A | 41 | 13 | 230
[11 empty] | M5-A | Lifesaving Equipment | Emergency escape breathing devices | A | 42 | 13 | 231
[11 empty] | M5-A | Lifesaving Equipment | Grab bags and smoke hoods | B | 42 | 13 | 232
[11 empty] | M5-A | Lifesaving Equipment | Lifejackets | A | 42 | 13 | 233
[11 empty] | M5-A | Lifesaving Equipment | Lifebuoys | B | 42 | 13 | 234
[11 empty] | M5-A | Lifesaving Equipment | Line-throwing Device | B | 42 | 13 | 235
[11 empty] | M5-A | Lifesaving Equipment | Helicopter Crash Equipment | B | 42 | 13 | 236
[11 empty] | M5-A | Lifesaving Equipment | Fireman Outfits | A | 42 | 13 | 237
[11 empty] | M5-A | Lifesaving Equipment | Emergency Breathing Air Compressor | B | 42 | 13 | 238
[11 empty] | M5-A | Lifesaving Equipment | Storage Containers | C | 42 | 13 | 239
[11 empty] | M5-B | Muster areas, escape and evacuation routes | Station Bill | B | 43 | 13 | 240
[11 empty] | M5-B | Muster areas, escape and evacuation routes | Escape Routes | A | 43 | 13 | 241
[11 empty] | M5-B | Muster areas, escape and evacuation routes | Escape Route Doors | A | 43 | 13 | 242
[11 empty] | M5-B | Muster areas, escape and evacuation routes | Primary Muster Area | A | 43 | 13 | 243
[11 empty] | M5-B | Muster areas, escape and evacuation routes | Egress Routes | A | 43 | 13 | 244
[11 empty] | M5-B | Muster areas, escape and evacuation routes | Temporary Refuge Facilities - HVAC Equipment and Fire / Blast Dampers | A | 43 | 13 | 245
[11 empty] | M5-B | Muster areas, escape and evacuation routes | Alternative Muster Areas | B | 43 | 13 | 246
[11 empty] | M5-C | Lifeboats | Hull, hatch seals, penetrations, shaft, shaft seals, cable glance or window seals, Structural and watertight integrity | A | 44 | 13 | 247
[11 empty] | M5-C | Lifeboats | Clutch, steering, internal lighting, fuel tank, air bottles, emergency provisions and survival Equipment | A | 44 | 13 | 248
[11 empty] | M5-C | Lifeboats | Release Mechanism | A | 44 | 13 | 249
[11 empty] | M5-C | Lifeboats | Deluge, Engine | A | 44 | 13 | 250
[11 empty] | M5-C | Lifeboats | VHF Radio | A | 44 | 13 | 251
[11 empty] | M5-C | Lifeboats | Emergency Beacons | A | 44 | 13 | 252
[11 empty] | M5-D | Means of escape to sea | Life-rafts | A | 45 | 13 | 253
[11 empty] | M5-D | Means of escape to sea | Personal Davit Descent devices | A | 45 | 13 | 254
[11 empty] | M5-D | Means of escape to sea | Embarkation Rope Ladders to Sea | A | 45 | 13 | 255
[11 empty] | M5-E | Helideck | Helideck Landing Area Net (as required) | C | 46 | 13 | 256
[11 empty] | M5-E | Helideck | Perimeter Net - (Integrity inspections) | B | 46 | 13 | 257
[11 empty] | M5-E | Helideck | Helideck Lights - Heliport Identification Lights (H) / Floodlights / Obstruction Lighting | A | 46 | 13 | 258
[11 empty] | M5-E | Helideck | Refueling Equipment - Aviation Fuel System & Equipment (Heli-fuel transfer pumps /nozzles) / Fuel testing / inspections | A | 46 | 13 | 259
[11 empty] | M5-E | Helideck | Firefighting Equipment (System) - including Foam (as required) | A | 46 | 13 | 260
[11 empty] | M5-E | Helideck | Helideck Equipment - Deck crew duties and helicopter Ops support | C | 46 | 13 | 261
[11 empty] | M5-E | Helideck | Emergency Equipment - Helideck emergency response Equipment | B | 46 | 13 | 262
[11 empty] | M5-E | Helideck | MET System (Meteorological Equipment) - On-board IMMS System | C | 46 | 13 | 263
[11 empty] | M5-F | Rescue & Recovery Systems | Place of Safety | B | 47 | 13 | 264
[11 empty] | M5-F | Rescue & Recovery Systems | Man Overboard Alarm | B | 47 | 13 | 265
[11 empty] | M5-F | Rescue & Recovery Systems | Fast Rescue craft | B | 47 | 13 | 266
[11 empty] | M5-G | Cranes | Hoisting system | A | 48 | 13 | 267
[11 empty] | M5-G | Cranes | Boom system | A | 48 | 13 | 268
[11 empty] | M5-G | Cranes | Warning, recording & measuring systems | A | 48 | 13 | 269
[11 empty] | M5-G | Cranes | Structure | A | 48 | 13 | 270
[11 empty] | M5-G | Cranes | Slewing system | B | 48 | 13 | 271
[11 empty] | M5-G | Cranes | Hydraulic system | B | 48 | 13 | 272
[11 empty] | M5-G | Cranes | Prime mover system | B | 48 | 13 | 273
[11 empty] | M5-G | Cranes | Access & walkways | A | 48 | 13 | 274
[11 empty] | M5-G | Cranes | Maintenance Equipment | C | 48 | 13 | 275
[11 empty] | M5-G | Lifting system | Runway beams | A | 49 | 13 | 276
[11 empty] | M5-G | Lifting system | Gantry crane | A | 49 | 13 | 277
[11 empty] | M5-G | Lifting system | Lifeboat davit | A | 49 | 13 | 278
[11 empty] | M5-G | Lifting system | Life-raft davit | A | 49 | 13 | 279
[11 empty] | M5-G | Lifting system | General purpose/maintenance davit | B | 49 | 13 | 280
[11 empty] | M5-G | Lifting system | Winch (for lifting personnel) | A | 49 | 13 | 281
[11 empty] | M5-G | Lifting system | Winch (general purpose - not for lifting personnel) | B | 49 | 13 | 282
[11 empty] | M6-A | Fire & Gas systems | Barrier, junction box, I/O card, communications card, logic solvers, system cable, shutdown valves, solenoids, HMI screens, Wiring Panels, network switches, UPS, Power cables, power supplies and power distribution. | A | 50 | 13 | 283
[11 empty] | M6-A | Fire & Gas systems | Detectors: Flame, Flammable Gas, Heat, Oil Mist, Smoke, Personal Gas Detector Manual call point Testing Equipment F&G mimic panel | A | 50 | 13 | 284
[11 empty] | M6-C | Emergency Shutdown Systems | XV/XXVs on emergency shutdown duty | A | 51 | 13 | 285
[11 empty] | M6-D | Riser ESDVs & EIVs | Export/Import/Injection Riser ESDVs (XXVs) & actuators | A | 52 | 13 | 286
[11 empty] | M6-D | Riser ESDVs & EIVs | Umbilical emergency ESDVs (XXVs) & actuators | A | 52 | 13 | 287
[11 empty] | M6-D | Riser ESDVs & EIVs | Injection Flowline EIVs (XV) & actuators | A | 52 | 13 | 288
[11 empty] | M7 | Fire protection | Firewater pumps (main and jockey), drivers, their controls and control panels | A | 53 | 13 | 289
[11 empty] | M7 | Fire protection | Fixed firewater /foam monitors/hydrants/hose stations (supplementary fire-fighting system) | B | 53 | 13 | 290
[11 empty] | M7 | Fire protection | Fixed firewater /foam monitors/hydrants/hose stations (primary fire-fighting system) | A | 53 | 13 | 291
[11 empty] | M7 | Fire protection | Zone isolation valves | A | 53 | 13 | 292
[11 empty] | M7 | Fire protection | Sprinkler / Deluge Nozzle (≥10 per zone) | B | 53 | 13 | 293
[11 empty] | M7 | Fire protection | Sprinkler / Deluge Nozzle (<10 per zone) | A | 53 | 13 | 294
[11 empty] | M7 | Fire protection | Pressure / level / flow instruments | A | 53 | 13 | 295
[11 empty] | M7 | Fire protection | Control Valves | A | 53 | 13 | 296
[11 empty] | M7 | Fire protection | Logic solvers | A | 53 | 13 | 297
[11 empty] | M7 | Fire protection | Accommodation hydrants (main fire-fighting mechanism) | A | 53 | 13 | 298
[11 empty] | M7 | Fire protection | Accommodation hydrants (if sprinkler system present) | B | 53 | 13 | 299
[11 empty] | M7 | Fire protection | Fusible plug / fusible loop (≥3 per fire zone) | B | 53 | 13 | 300
[11 empty] | M7 | Fire protection | Fusible plug / fusible loop (<3 per zone) | A | 53 | 13 | 301
[11 empty] | M7-B | Miscellaneous fire protection systems | Hose reels, nozzles and portable fire monitors | B | 54 | 13 | 302
[11 empty] | M7-B | Miscellaneous fire protection systems | Mobile (wheeled) fire extinguishers | B | 54 | 13 | 303
[11 empty] | M7-B | Miscellaneous fire protection systems | Fixed CO2 Fire Extinguishing Systems | B | 54 | 13 | 304
[11 empty] | M7-B | Miscellaneous fire protection systems | Galley Fire Suppression System | A | 54 | 13 | 305
[11 empty] | M7-B | Miscellaneous fire protection systems | Water Mist Systems | B | 54 | 13 | 306

## FA_PEVN
Failure Code | FA_PEVN |  |  |  | Number of Locations in failure code when defaults assigned: | 79 |  | Final Criticality Code |  | C | This table and supporting cells are used to populate dynamic dropdowns for typical component criticalities, copy and paste from here if selectors for safety impact overrides are not working
Description | NEEDLE VALVE
Reviewed | [10 empty] | Barrier Family | Barrier Family Description | Typical Components | Typical Criticality | Barrier Family ID | Column2 | Item No | FamilyList | ComponentList | Code |  | Barrier Family | Components
Agreed | [10 empty] | P2-A/B | Structural Integrity | Primary Structures - All Components | A | 1 | 0 | 1 | Structural Integrity | All pressure retaining Equipment and pipework for hydrocarbons with flash point less than 52o C | A | Count | 54 | 13
Risk Matrix Assessment |  |  |  |  | Criticality for CMMS Rules |  | ABC Allocation Rules |  |  |  | P2-A/B | Structural Integrity | Secondary Structures - Single component failure results in hydrocarbon LOPC | A | 1 | 0 | 2 | Stability loading control & watertight integrity | All pressure retaining Equipment and pipework for service conditions greater than B16.5, Class 300 | A | Selected ID | 11 | #N/A
Highest Impact Event with its likelihood is shown in each category (may not be highest risk score) |  |  |  |  | Is the item SCE? (Safety impact D or greater) | NO |  |  | Calculation has been overriden? | FALSE | P2-A/B | Structural Integrity | Secondary Structures - Single component failure results in object dropping >3m | A | 1 | 0 | 3 | Station Keeping | All pressure retaining Equipment and pipework operating at temperature greater than 120o C | A
This is used to feed the failure code criticalities | [7 empty] | Replace this text with some comments if overriding the calculated code. This cell is locked until the code is changed fromm the derived value below |  |  | P2-A/B | Structural Integrity | Secondary Structures - Single component failure has no immediate consequence | C | 1 | 0 | 4 | Swivel Stack Assembly | All pressure retaining Equipment and pipework for highly toxic substances | A
Category | Impact | Likelihood | Rating |  | Derived CMMS Location Priority | 2 |  |  |  |  | P2-A/B | Structural Integrity | Tertiary Structures - Failure may result in fall >3m | A | 1 | 0 | 5 | Swivel Fluid Barrier System | All pressure retaining Equipment and pipework with corrosion resistant linings | A |  | 54 | 13
Safety | H | 2 | 2 |  | Redundancy applies? | No |  |  |  |  | P2-A/B | Structural Integrity | Tertiary Structures - Failure may result in fall 1 - 3m | B | 1 | 0 | 6 | Swivel/Turret Pipework | All pressure retaining Equipment and pipework associated with fire water delivery systems | A
Environmental | H | 2 | 2 |  | Elements contributing to CMMS Location Criticality rating | 2 |  | Derived SAP A/B/C = |  | C | P2-A/B | Structural Integrity | Tertiary Structures - Failure may result in fall <1m | C | 1 | 0 | 7 | Turret Chain Table | Bilge and ballast pipework | A
Production | H | 2 | 2 |  |  | 2 |  | This can be manually overidden, by overwriting |  |  | P3-A | Stability loading control & watertight integrity | Ballast Pumps | A | 2 | 0 | 8 | Main Turret Bearing | All other pressure Equipment and pipework | C
Business | H | 2 | 2 |  |  | 2 |  | formula in K1, but comments to be supplied as justification |  |  | P3-A | Stability loading control & watertight integrity | Sea Chest Valves | A | 2 | 0 | 9 | Wellhead integrity | Supports for criticality A pressure systems | A
[6 empty] | 2 |  |  |  |  | P3-A | Stability loading control & watertight integrity | Loading Computer | A | 2 | 0 | 10 | Subsea Integrity | Insulation installed on criticality A pressure systems | A
Risk Matrix Population Inputs | [10 empty] | P3-A | Stability loading control & watertight integrity | Tank/Draft Monitoring systems | B | 2 | 0 | 11 | Process Containment Integrity | Painting on criticality A pressure systems | A
Safety Scenarios | Impact | Likelihood | Risk Score | Code for Letter | Justification / Comment2 |  | Safety Impact Overrides based on typical criticalities BP Guide 100041 |  |  |  | P3-A | Stability loading control & watertight integrity | Ballast/Cargo/Slop tank Valve control monitoring system | A | 2 | 0 | 12 | Gas Turbine Packages & Hydrocarbon RE | Bolting on criticality A pressure systems | A
Loss of Function | H | 2 | 2 | 72 | Copied From AGT UMCL Criticality Guide |  | MAH Barrier family | MAH barrier |  | ABC | P3-A | Stability loading control & watertight integrity | Bilge System Alarms CCR | A | 2 | 0 | 13 | Non Hydrocarbon RE (air compressors, water and hydraulic pumps) | All other supports, paint and bolting | C
|  |  | #N/A |  |  |  | Process Containment Integrity | All other pressure Equipment and pipework |  | C | P3-A | Stability loading control & watertight integrity | Ballast Pump Hydraulic Power | A | 2 | 0 | 14 | Diesel Driven Packages
|  |  | #N/A | [7 empty] | P3-A | Stability loading control & watertight integrity | Down-flooding Points | A | 2 | 0 | 15 | Oil Storage & Offloading
|  |  | #N/A |  |  |  | Comment on barrier selection | Escalate by sytem, if required |  |  | P3-A | Stability loading control & watertight integrity | Tank Hatches | B | 2 | 0 | 16 | Overpressure Protection
[11 empty] | P3-A | Stability loading control & watertight integrity | Cargo transfer/loading system | A | 2 | 0 | 17 | Blowdown vent and flare
Environmental Scenarios | Impact | Likelihood | Risk Score | Code for Letter | Justification / Comment2 | [5 empty] | P3-B | Station Keeping | Chain Stoppers | A | 3 | 0 | 18 | Digital security
Loss of Function | H | 2 | 2 | 72 | Copied From AGT UMCL Criticality Guide | [5 empty] | P3-B | Station Keeping | Mooring Chains (top chain, bottom chain, wire/polyester rope rope) | A | 3 | 0 | 19 | Control systems - LoPs
|  |  | #N/A | [7 empty] | P3-B | Station Keeping | Suction Piles | A | 3 | 0 | 20 | Control systems - non LoPs, LOPA initiating causes
|  |  | #N/A | [7 empty] | P3-C | Swivel Stack Assembly | Utility, Production, LVSR (Low Voltage Slip Ring) Swivel Rings | A | 4 | 0 | 21 | Control systems - all others
[11 empty] | P3-C | Swivel Stack Assembly | Swivel Seals (Primary and Secondary Seals) | A | 4 | 0 | 22 | SIS - LoP Components
[7 empty] | High likelihood threshold for business impacts: likelihood > |  | 5 |  | P3-C | Swivel Stack Assembly | Fibre Optic Ring Joint | A | 4 | 0 | 23 | SIS - Non LoP Components
Financial Scenarios | Impact | Likelihood | Risk Score | Code for Letter | Justification / Comment2 |  | Financial Impact Flowchart |  |  |  | P3-C | Swivel Fluid Barrier System | HPU Reservoir | A | 5 | 0 | 24 | Alarms & operator response
Loss of Function | H | 2 | 2 | 72 | Copied From AGT UMCL Criticality Guide |  | Condition |  | Output | ABC | P3-C | Swivel Fluid Barrier System | HPU Pumps, filters and automatic controls | A | 5 | 0 | 25 | Collision Prevention
|  |  | #N/A |  |  |  | Failure of location < E business impact? |  | Yes | C | P3-C | Swivel Fluid Barrier System | N2 hydraulic Accumulators | A | 5 | 0 | 26 | Export tanker birthing and position monitoring
|  |  | #N/A |  |  |  | Failure of location < F business impact? |  | Yes | C | P3-C | Swivel/Turret Pipework | Hard piping, PSVs, Valves, etc. | A | 6 | 0 | 27 | Bunding, Open and Closed Hazardous Drains
|  |  | #N/A |  |  |  | Failure of location <= G business impact? |  | Yes | C | P3-C | Swivel/Turret Pipework | Flexible Hoses Required | A | 6 | 0 | 28 | Passive Fire Protection
[11 empty] | P3-C | Turret Chain Table | Anchor Mooring Leg | A | 7 | 0 | 29 | Blast Overpressure Protection
Non-Financial Scenarios | Impact | Likelihood | Risk Score | Code for Letter | Justification / Comment2 |  | Non-financial flowchart |  |  |  | P3-C | Turret Chain Table | Riser/Umbilical Installation and Maintenance System | A | 7 | 0 | 30 | Temporary refuge integrity
Loss of Function | H | 2 | 2 | 72 | Copied From AGT UMCL Criticality Guide |  | Condition |  | Output | ABC | P3-C | Turret Chain Table | (hydraulic winch, wire rope, and HPU) | A | 7 | 0 | 31 | Alarm Annunciation System:
|  |  | #N/A |  |  |  | Is this equipment an IPL in a LOPA? |  | No | C | P3-C | Turret Chain Table | Adjusting Mooring Chain Tension | A | 7 | 0 | 32 | Personnel Address (PA) System
|  |  | #N/A |  |  |  | Non-financial impact > E or regulatory req't && Likelihood high |  | No | C | P3-C | Main Turret Bearing | Grease Lubrication System (grease pump, | A | 8 | 0 | 33 | Marine, Aircraft and Helicopter Radio System
[7 empty] | Regulatory Requirement overrides? | No | No | C | P3-C | Main Turret Bearing | metering valves, injector divider valves, etc.) | A | 8 | 0 | 34 | Telecommunications
[11 empty] | P3-C | Main Turret Bearing | Main Bearing, Cover, Bearing Studs etc. | A | 8 | 0 | 35 | Electronic Muster System
[11 empty] | P4-A | Wellhead integrity | Annulus Swab | B | 9 | 0 | 36 | Facility Emergency Telephone & Hot line systems
[11 empty] | P4-A | Wellhead integrity | Annulus Master | B | 9 | 0 | 37 | Facility radio system
[11 empty] | P4-A | Wellhead integrity | Crossover | B | 9 | 0 | 38 | Emergency Power
[11 empty] | P4-A | Wellhead integrity | Production Swab | B | 9 | 0 | 39 | Emergency Lighting
[11 empty] | P4-A | Wellhead integrity | Production Master | B | 9 | 0 | 40 | Ignition Prevention
[11 empty] | P4-A | Wellhead integrity | Production Wing | B | 9 | 0 | 41 | Inert Gas Blanketing
[11 empty] | P4-A | Wellhead integrity | SCSSV | A | 9 | 0 | 42 | Lifesaving Equipment
[11 empty] | P4-B | Subsea Integrity | Production Tree | A | 10 | 0 | 43 | Muster areas, escape and evacuation routes
[11 empty] | P4-B | Subsea Integrity | Gas Injection Tree | A | 10 | 0 | 44 | Lifeboats
[11 empty] | P4-B | Subsea Integrity | Water Injection Tree | A | 10 | 0 | 45 | Means of escape to sea
[11 empty] | P4-B | Subsea Integrity | Process Gas Pipeline | A | 10 | 0 | 46 | Helideck
[11 empty] | P4-B | Subsea Integrity | Oil Production Pipeline | A | 10 | 0 | 47 | Rescue & Recovery Systems
[11 empty] | P4-B | Subsea Integrity | Water Injection Pipeline | B | 10 | 0 | 48 | Cranes
[11 empty] | P4-B | Subsea Integrity | Subsea Pig Launcher / Receiver | A | 10 | 0 | 49 | Lifting system
[11 empty] | P4-B | Subsea Integrity | Subsea Anchor Pile | A | 10 | 0 | 50 | Fire & Gas systems
[11 empty] | P4-B | Subsea Integrity | Subsea Buoyancy Tank | A | 10 | 0 | 51 | Emergency Shutdown Systems
[11 empty] | P4-B | Subsea Integrity | Subsea Pipeline Crossing Support | B | 10 | 0 | 52 | Riser ESDVs & EIVs
[11 empty] | P4-B | Subsea Integrity | Subsea Electrical Flying Lead | B | 10 | 0 | 53 | Fire protection
[11 empty] | P4-B | Subsea Integrity | Subsea Electrical Junction Box | B | 10 | 0 | 54 | Miscellaneous fire protection systems
[11 empty] | P4-B | Subsea Integrity | Subsea Extension Umbilical | B | 10 | 0 | 55
[11 empty] | P4-B | Subsea Integrity | Subsea Flowline Buckle Initiator | B | 10 | 0 | 56
[11 empty] | P4-B | Subsea Integrity | Subsea Flowline Holdback Pile | A | 10 | 0 | 57
[11 empty] | P4-B | Subsea Integrity | Subsea Production Flexible Riser | A | 10 | 0 | 58
[11 empty] | P4-B | Subsea Integrity | Subsea Gas Injection Flexible Riser | A | 10 | 0 | 59
[11 empty] | P4-B | Subsea Integrity | Subsea Water Injection Flexible Riser | A | 10 | 0 | 60
[11 empty] | P4-B | Subsea Integrity | Subsea Service Flexible Riser | A | 10 | 0 | 61
[11 empty] | P4-B | Subsea Integrity | Subsea Gas Injection Flexible Spur | A | 10 | 0 | 62
[11 empty] | P4-B | Subsea Integrity | Subsea Water Injection Flexible Spur | B | 10 | 0 | 63
[11 empty] | P4-B | Subsea Integrity | Subsea Production Flowline Termination Assembly | A | 10 | 0 | 64
[11 empty] | P4-B | Subsea Integrity | Subsea Gas Injection Flowline Termination Assembly | A | 10 | 0 | 65
[11 empty] | P4-B | Subsea Integrity | Subsea Water Injection Flowline Termination Assembly | B | 10 | 0 | 66
[11 empty] | P4-B | Subsea Integrity | Subsea Service Flowline Termination Assembly | B | 10 | 0 | 67
[11 empty] | P4-B | Subsea Integrity | Subsea Riser Gas Lift Module | A | 10 | 0 | 68
[11 empty] | P4-B | Subsea Integrity | Subsea Distribution (Hydraulic Control) Unit | B | 10 | 0 | 69
[11 empty] | P4-B | Subsea Integrity | Subsea Hydraulic/Chemical Flying Lead | B | 10 | 0 | 70
[11 empty] | P4-B | Subsea Integrity | Subsea Main Umbilical | B | 10 | 0 | 71
[11 empty] | P4-B | Subsea Integrity | Subsea Hydraulic Power Unit | A | 10 | 0 | 72
[11 empty] | P4-B | Subsea Integrity | Subsea Control Panel | B | 10 | 0 | 73
[11 empty] | P4-B | Subsea Integrity | Subsea Production Inline Tee Assembly | A | 10 | 0 | 74
[11 empty] | P4-B | Subsea Integrity | Subsea Gas Injection Inline Tee Assembly | A | 10 | 0 | 75
[11 empty] | P4-B | Subsea Integrity | Subsea Water Injection Inline Tee Assembly | B | 10 | 0 | 76
[11 empty] | P4-B | Subsea Integrity | Subsea Service Inline Tee Assembly | B | 10 | 0 | 77
[11 empty] | P4-B | Subsea Integrity | Subsea Infield Umbilical | B | 10 | 0 | 78
[11 empty] | P4-B | Subsea Integrity | Subsea Master Control System | A | 10 | 0 | 79
[11 empty] | P4-B | Subsea Integrity | Subsea Multiphase Flowmeter | B | 10 | 0 | 80
[11 empty] | P4-B | Subsea Integrity | Subsea Manifold | A | 10 | 0 | 81
[11 empty] | P4-B | Subsea Integrity | Subsea Anchor Pile (Manifold Support Structure) | B | 10 | 0 | 82
[11 empty] | P4-B | Subsea Integrity | Subsea Manifold Support Structure | B | 10 | 0 | 83
[11 empty] | P4-B | Subsea Integrity | Subsea Riser Tower Monitoring System | B | 10 | 0 | 84
[11 empty] | P4-B | Subsea Integrity | Subsea Riser Tower | A | 10 | 0 | 85
[11 empty] | P4-B | Subsea Integrity | Subsea Rigid Riser | A | 10 | 0 | 86
[11 empty] | P4-B | Subsea Integrity | Subsea Riser Base | A | 10 | 0 | 87
[11 empty] | P4-B | Subsea Integrity | Subsea Control Module | B | 10 | 0 | 88
[11 empty] | P4-B | Subsea Integrity | Subsea Production Spool Piece | A | 10 | 0 | 89
[11 empty] | P4-B | Subsea Integrity | Subsea Gas Injection Spool Piece | A | 10 | 0 | 90
[11 empty] | P4-B | Subsea Integrity | Subsea Water Injection Spool Piece | B | 10 | 0 | 91
[11 empty] | P4-B | Subsea Integrity | Subsea Service Spool Piece | A | 10 | 0 | 92
[11 empty] | P4-B | Subsea Integrity | Subsea Umbilical | B | 10 | 0 | 93
[11 empty] | P4-B | Subsea Integrity | Subsea Production Tree Jumper | B | 10 | 0 | 94
[11 empty] | P4-C | Process Containment Integrity | All pressure retaining Equipment and pipework for hydrocarbons with flash point less than 52o C | A | 11 | 1 | 95
[11 empty] | P4-C | Process Containment Integrity | All pressure retaining Equipment and pipework for service conditions greater than B16.5, Class 300 | A | 11 | 2 | 96
[11 empty] | P4-C | Process Containment Integrity | All pressure retaining Equipment and pipework operating at temperature greater than 120o C | A | 11 | 3 | 97
[11 empty] | P4-C | Process Containment Integrity | All pressure retaining Equipment and pipework for highly toxic substances | A | 11 | 4 | 98
[11 empty] | P4-C | Process Containment Integrity | All pressure retaining Equipment and pipework with corrosion resistant linings | A | 11 | 5 | 99
[11 empty] | P4-C | Process Containment Integrity | All pressure retaining Equipment and pipework associated with fire water delivery systems | A | 11 | 6 | 100
[11 empty] | P4-C | Process Containment Integrity | Bilge and ballast pipework | A | 11 | 7 | 101
[11 empty] | P4-C | Process Containment Integrity | All other pressure Equipment and pipework | C | 11 | 8 | 102
[11 empty] | P4-C | Process Containment Integrity | Supports for criticality A pressure systems | A | 11 | 9 | 103
[11 empty] | P4-C | Process Containment Integrity | Insulation installed on criticality A pressure systems | A | 11 | 10 | 104
[11 empty] | P4-C | Process Containment Integrity | Painting on criticality A pressure systems | A | 11 | 11 | 105
[11 empty] | P4-C | Process Containment Integrity | Bolting on criticality A pressure systems | A | 11 | 12 | 106
[11 empty] | P4-C | Process Containment Integrity | All other supports, paint and bolting | C | 11 | 13 | 107
[11 empty] | P4-D | Gas Turbine Packages & Hydrocarbon RE | Gas Generator | A | 12 | 13 | 108
[11 empty] | P4-D | Gas Turbine Packages & Hydrocarbon RE | Alternators | B | 12 | 13 | 109
[11 empty] | P4-D | Gas Turbine Packages & Hydrocarbon RE | Power Turbine | B | 12 | 13 | 110
[11 empty] | P4-D | Gas Turbine Packages & Hydrocarbon RE | All Casing joints, fittings and seals | B | 12 | 13 | 111
[11 empty] | P4-D | Gas Turbine Packages & Hydrocarbon RE | All Shaft Seals | A | 12 | 13 | 112
[11 empty] | P4-D | Gas Turbine Packages & Hydrocarbon RE | All coupling members | B | 12 | 13 | 113
[11 empty] | P4-D | Gas Turbine Packages & Hydrocarbon RE | Pressurized Enclosures | A | 12 | 13 | 114
[11 empty] | P4-D | Gas Turbine Packages & Hydrocarbon RE | Fire & Gas System | A | 12 | 13 | 115
[11 empty] | P4-D | Gas Turbine Packages & Hydrocarbon RE | All Shaft Seals System Ancillaries | A | 12 | 13 | 116
[11 empty] | P4-D | Gas Turbine Packages & Hydrocarbon RE | Special Protection Systems (Surge Protection, Over Speed, Electrical Power Protection) | A | 12 | 13 | 117
[11 empty] | P4-D | Gas Turbine Packages & Hydrocarbon RE | All Protective Systems (Pressure, temperature, Vibration, NRV, PSVs) | A | 12 | 13 | 118
[11 empty] | P4-D | Gas Turbine Packages & Hydrocarbon RE | Auxiliaries like (cleaning system, control system, utilities) | B | 12 | 13 | 119
[11 empty] | P4-D | Non Hydrocarbon RE (air compressors, water and hydraulic pumps) | Equipment and protective systems including all LOPC for fluid and power (mechanical destruction) (LOPC risk turquoise and below) | B | 13 | 13 | 120
[11 empty] | P4-D | Non Hydrocarbon RE (air compressors, water and hydraulic pumps) | Equipment and protective systems including all LOPC for fluid and power (mechanical destruction) (LOPC risk above turquoise) | A | 13 | 13 | 121
[11 empty] | P4-D | Diesel Driven Packages | Diesel Engine | B | 14 | 13 | 122
[11 empty] | P4-D | Diesel Driven Packages | Alternators | B | 14 | 13 | 123
[11 empty] | P4-D | Diesel Driven Packages | All Fuel system Joints, Fittings and Seals | B | 14 | 13 | 124
[11 empty] | P4-D | Diesel Driven Packages | All coupling members | B | 14 | 13 | 125
[11 empty] | P4-D | Diesel Driven Packages | All Safety Protective Systems (over speed, Mist Detection, Cooling Medium Temperature, etc.) | A | 14 | 13 | 126
[11 empty] | P4-D | Diesel Driven Packages | All other Systems (governor, control, utilities, etc.) | B | 14 | 13 | 127
[11 empty] | P4-E | Oil Storage & Offloading | Export Booster Pumps | A | 15 | 13 | 128
[11 empty] | P4-E | Oil Storage & Offloading | Export Hose | A | 15 | 13 | 129
[11 empty] | P4-E | Oil Storage & Offloading | Marine Growth Prevention Equipment | B | 15 | 13 | 130
[11 empty] | P4-E | Oil Storage & Offloading | Cargo Tank Cleaning Systems | B | 15 | 13 | 131
[11 empty] | P4-E | Oil Storage & Offloading | Cargo & Ballast Hydraulic Valve Control | A | 15 | 13 | 132
[11 empty] | P4-E | Oil Storage & Offloading | Marine Hydraulic systems (pumps, power units and storage tanks) | B | 15 | 13 | 133
[11 empty] | P4-E | Oil Storage & Offloading | Void Tank Gas Detection | A | 15 | 13 | 134
[11 empty] | P4-E | Oil Storage & Offloading | Void Tank Dehumidification systems | B | 15 | 13 | 135
[11 empty] | P4-E | Oil Storage & Offloading | Hydrocarbon Tanks | A | 15 | 13 | 136
[11 empty] | P4-E | Oil Storage & Offloading | Ballast Tanks | A | 15 | 13 | 137
[11 empty] | P4-E | Oil Storage & Offloading | Void Tanks | B | 15 | 13 | 138
[11 empty] | P5-A | Overpressure Protection | PSV in hazardous or toxic duty | A | 16 | 13 | 139
[11 empty] | P5-A | Overpressure Protection | PSV in non-hazardous, non-toxic service where pressure is above 50 barg | A | 16 | 13 | 140
[11 empty] | P5-A | Overpressure Protection | PSV in non-hazardous, nontoxic service where fluid temperature is above 120 degrees Celsius | A | 16 | 13 | 141
[11 empty] | P5-A | Overpressure Protection | PSV in non-hazardous, nontoxic service where inlet size 8” or above | A | 16 | 13 | 142
[11 empty] | P5-A | Overpressure Protection | All other PSVs | B | 16 | 13 | 143
[11 empty] | P5-A | Overpressure Protection | NRV credited in the sizing case for a PSV | A | 16 | 13 | 144
[11 empty] | P5-A | Overpressure Protection | NRV that protects against any E+ severity event. For example, damage to Equipment | A | 16 | 13 | 145
[11 empty] | P5-A | Overpressure Protection | NRVs where consequence/likelihood of failure combination leads to a turquoise risk | B | 16 | 13 | 146
[11 empty] | P5-A | Overpressure Protection | All other NRVs | C | 16 | 13 | 147
[11 empty] | P5-A | Overpressure Protection | ROs (or FOs) that restrict gas flow to flare | A | 16 | 13 | 148
[11 empty] | P5-A | Overpressure Protection | ROs (or FOs) that restrict flow to a PSV | A | 16 | 13 | 149
[11 empty] | P5-A | Overpressure Protection | ROs in pump recirculation lines | B | 16 | 13 | 150
[11 empty] | P5-A | Overpressure Protection | Control valves credited in LOPA | A | 16 | 13 | 151
[11 empty] | P5-A | Overpressure Protection | Bursting disks in hazardous or toxic duty | A | 16 | 13 | 152
[11 empty] | P5-A | Overpressure Protection | Bursting disks protecting an HP/LP interface. For example, cases where a bursting disk is protecting the shell side of a heat exchanger in the event of tube rupture | A | 16 | 13 | 153
[11 empty] | P5-A | Overpressure Protection | Bursting disk relieving directly to flare (i.e. no PSV downstream) | A | 16 | 13 | 154
[11 empty] | P5-A | Overpressure Protection | Bursting disks located upstream of a PSV with the intent of protecting that PSV from fouling | Same criticality as the PSV | 16 | 13 | 155
[11 empty] | P5-A | Overpressure Protection | Other bursting disks | B | 16 | 13 | 156
[11 empty] | P5-A | Overpressure Protection | Vacuum breakers that are part of barrier P4-E (Oil Storage and Offloading) | A | 16 | 13 | 157
[11 empty] | P5-A | Overpressure Protection | Vacuum breakers in hazardous or toxic duty | A | 16 | 13 | 158
[11 empty] | P5-A | Overpressure Protection | Other Vacuum breakers not covered by the descriptions above. | C | 16 | 13 | 159
[11 empty] | P5-A | Overpressure Protection | Isolation valves where sealing integrity is essential to ensure planned maintenance of Equipment can be performed. | Same criticality as Equipment being isolated. | 16 | 13 | 160
[11 empty] | P5-B | Blowdown vent and flare | Blowdown valves in hazardous or toxic duty | A | 17 | 13 | 161
[11 empty] | P5-B | Blowdown vent and flare | Blowdown valves in non-hazardous, nontoxic duty | B | 17 | 13 | 162
[11 empty] | P5-B | Blowdown vent and flare | Bursting disks provided as an alternative means to relieve back pressure in the event of FOV failure. For example, bursting disks in flare XXV bypass lines | A | 17 | 13 | 163
[11 empty] | P5-B | Blowdown vent and flare | FOVs in hazardous and non-toxic duty required to react within 2 seconds to prevent an overpressure ratio of >=1.3 | A | 17 | 13 | 164
[11 empty] | P5-B | Blowdown vent and flare | All other FOVs | B | 17 | 13 | 165
[11 empty] | P5-B | Blowdown vent and flare | HP Flare KO Drum | A | 17 | 13 | 166
[11 empty] | P5-B | Blowdown vent and flare | HP Flare KO Drum Pumps (at a component level, align with P4-D) | A | 17 | 13 | 167
[11 empty] | P5-B | Blowdown vent and flare | HP Flare KO Drum Heaters | A | 17 | 13 | 168
[11 empty] | P5-B | Blowdown vent and flare | LP Flare KO Drum | A | 17 | 13 | 169
[11 empty] | P5-B | Blowdown vent and flare | LP Flare KO Drum Pumps (at a component level, align with P4-D) | A | 17 | 13 | 170
[11 empty] | P5-B | Blowdown vent and flare | KO Drum systems that ensure that liquid droplets larger than 300 microns cannot carry to flare | B | 17 | 13 | 171
[11 empty] | P5-B | Blowdown vent and flare | Flare tip ignition systems | A | 17 | 13 | 172
[11 empty] | P5-B | Blowdown vent and flare | Flare system XXVs that are not covered under FOVs | A | 17 | 13 | 173
[11 empty] | P5-B | Blowdown vent and flare | Flare tips | A | 17 | 13 | 174
[11 empty] | P5-B | Blowdown vent and flare | Any Equipment that maintains the barrier between wet and dry fluids | A | 17 | 13 | 175
[11 empty] | P5-B | Blowdown vent and flare | Vents in hazardous or toxic duty that are required to prevent overpressure ratio >=1.3 | A | 17 | 13 | 176
[11 empty] | P5-B | Blowdown vent and flare | Other vents | C | 17 | 13 | 177
[11 empty] | P5-B | Blowdown vent and flare | Equipment providing early indication of blockages within flare header | A | 17 | 13 | 178
[11 empty] | P5-B | Blowdown vent and flare | Isolation valves where sealing integrity is essential to ensure planned maintenance of Equipment can be performed. | Same criticality as Equipment being isolated. | 17 | 13 | 179
[11 empty] | P5-B | Blowdown vent and flare | Flare pipework and headers (align with barrier P4-C) | A | 17 | 13 | 180
[11 empty] | P6-A | Digital security | Fire walls | A | 18 | 13 | 181
[11 empty] | P6-A | Digital security | Remote access servers | A | 18 | 13 | 182
[11 empty] | P6-A | Digital security | Architecture | A | 18 | 13 | 183
[11 empty] | P6-A | Digital security | Staging servers for Anti-virus and OS patches | A | 18 | 13 | 184
[11 empty] | P6-A | Control systems - LoPs | Transmitter, pressure and level switches, barrier, junction box, I/O card, controller card, communications card, Wiring Panels, system cable, motor/compressor/heater contactors and relays, control valves, Anti-surge valve, positioners, solenoids on control valves, ccc controller cards, network switches, HMI screens, UPS, Power cables, power supplies and power distribution. | A | 19 | 13 | 185
[11 empty] | P6-A | Control systems - non LoPs, LOPA initiating causes | Transmitter, pressure and level switches, barrier, junction box, I/O card, controller card, communications card, Wiring Panels, system cable, control valves, positioners, network switches, HMI screens, UPS, Power cables, power supplies and power distribution. | B | 20 | 13 | 186
[11 empty] | P6-A | Control systems - all others | Transmitter, pressure and level switches, barrier, junction box, I/O card, controller card, communications card, Wiring Panels, system cable, control valves, positioners, network switches, HMI screens, UPS, Power cables, power supplies and power distribution. | C | 21 | 13 | 187
[11 empty] | P7-A | SIS - LoP Components | LoP Components: | A | 22 | 13 | 188
[11 empty] | P7-A | SIS - LoP Components | Transmitter, barrier, junction box, I/O card, communications card, logic solvers, system cable, motor/compressor contactors/heater and relays, shutdown valves, actuators, solenoids, XV valve HPU units, partial stroke testing Equipment, HMI screens, Wiring Panels, network switches, UPS, Power cables, power supplies and power distribution. | A | 22 | 13 | 189
[11 empty] | P7-A | SIS - LoP Components | Testing Equipment | A | 22 | 13 | 190
[11 empty] | P7-A | SIS - LoP Components | Shutdown Components: XXV valves, blow down valves, switches/push buttons | A | 22 | 13 | 191
[11 empty] | P7-A | SIS - Non LoP Components | LoP Components: | B | 23 | 13 | 192
[11 empty] | P7-A | SIS - Non LoP Components | Transmitter, barrier, junction box, I/O card, communications card, logic solvers, system cable, motor/compressor contactors/heater and relays, shutdown valves, solenoids, XV valve HPU units, partial stroke testing Equipment, HMI screens, Wiring Panels, Shutdown switches, network switches, UPS, Power cables, power supplies and power distribution. | B | 23 | 13 | 193
[11 empty] | P8 | Alarms & operator response | Transmitter, barrier, junction box, I/O card, controller card, system cable, network switches, VDU screens, Wiring Panels, UPS, power supplies and power distribution. | A | 24 | 13 | 194
[11 empty] | P9-A | Collision Prevention | Nav Aids lights, sounders & UPS systems | A | 25 | 13 | 195
[11 empty] | P9-B | Export tanker birthing and position monitoring | Mooring Hawser and Load Monitoring | B | 26 | 13 | 196
[11 empty] | P9-B | Export tanker birthing and position monitoring | Berthing System (TAOMS) | B | 26 | 13 | 197
[11 empty] | M1-A | Bunding, Open and Closed Hazardous Drains | Tunn dishes / Drain Pans/Drip trays / Isolation valves / Bunds | B | 27 | 13 | 198
[11 empty] | M1-A | Bunding, Open and Closed Hazardous Drains | Main Deck Coaming | B | 27 | 13 | 199
[11 empty] | M1-A | Bunding, Open and Closed Hazardous Drains | Open Hazardous Drains Water seals | A | 27 | 13 | 200
[11 empty] | M1-A | Bunding, Open and Closed Hazardous Drains | Close drain Drum Alarms | A | 27 | 13 | 201
[11 empty] | M1-A | Bunding, Open and Closed Hazardous Drains | Close drain Drum heating system (heating Coil, instrumentation, insulation) | A | 27 | 13 | 202
[11 empty] | M1-A | Bunding, Open and Closed Hazardous Drains | Secondary containments | B | 27 | 13 | 203
[11 empty] | M1-A | Bunding, Open and Closed Hazardous Drains | Helideck Drainage | B | 27 | 13 | 204
[11 empty] | M1-A | Bunding, Open and Closed Hazardous Drains | Rodding | A | 27 | 13 | 205
[11 empty] | M2-A | Passive Fire Protection | PFP where applied | A | 28 | 13 | 206
[11 empty] | M2-B | Blast Overpressure Protection | Blast Walls | A | 29 | 13 | 207
[11 empty] | M2-B | Blast Overpressure Protection | Blast Doors | A | 29 | 13 | 208
[11 empty] | M2-C | Temporary refuge integrity | External Temporary Refuge doors | A | 30 | 13 | 209
[11 empty] | M2-C | Temporary refuge integrity | Internal Temporary Fire Refuge doors | B | 30 | 13 | 210
[11 empty] | M3-A | Alarm Annunciation System: | External Speakers Internal Speakers, Strobe Lights Indicator Lights Alarm interface with Fire & Gas Controllers | A | 31 | 13 | 211
[11 empty] | M3-A | Personnel Address (PA) System | Amplifiers Controllers External Speakers Internal Speakers Beacons / Strobe Lights Indicator Lights | A | 32 | 13 | 212
[11 empty] | M3-B | Marine, Aircraft and Helicopter Radio System | Antenna Receiver/transmitter Batteries Sat comms | A | 33 | 13 | 213
[11 empty] | M3-B | Telecommunications | Class A Telecommunication UPS & Shut down | A | 34 | 13 | 214
[11 empty] | M3-B | Electronic Muster System | Locations sensors / badge readers Controllers & Software Interconnecting cable plant and network Display screen and printers Personnel RFID badge devices | A | 35 | 13 | 215
[11 empty] | M3-B | Facility Emergency Telephone & Hot line systems |  | A | 36 | 13 | 216
[11 empty] | M3-B | Facility radio system | Telecommunication towers Hand held radios Base Stations Antennas Radio Repeaters System Controllers | A | 37 | 13 | 217
[11 empty] | M3-C | Emergency Power | Emergency Generator | A | 38 | 13 | 218
[11 empty] | M3-C | Emergency Power | Hull Generators | A | 38 | 13 | 219
[11 empty] | M3-C | Emergency Power | Hull Generators (2 out of 3) | B | 38 | 13 | 220
[11 empty] | M3-C | Emergency Power | UPS Systems | A | 38 | 13 | 221
[11 empty] | M3-D | Emergency Lighting | Emergency Lighting - battery backed | A | 39 | 13 | 222
[11 empty] | M3-D | Emergency Lighting | Emergency Lighting - supplied from Emergency Generator Switchboard | B | 39 | 13 | 223
[11 empty] | M3-D | Emergency Lighting | Emergency Lighting - Emergency Hand Torches in switchgear rooms | B | 39 | 13 | 224
[11 empty] | M4-A | Ignition Prevention | For Equipment in Zone 0 and Zone 1 | A | 40 | 13 | 225
[11 empty] | M4-A | Ignition Prevention | For Equipment in Zone 2 | B | 40 | 13 | 226
[11 empty] | M4-A | Ignition Prevention | Equipment that is required to remain energized in the event of an incident (e.g. Tannoy and beacon systems, emergency lighting, emergency generation etc). | A | 40 | 13 | 227
[11 empty] | M4-B | Inert Gas Blanketing | IGG Generator | A | 41 | 13 | 228
[11 empty] | M4-B | Inert Gas Blanketing | IGG Generator Diesel Oil Supply Pumps | B | 41 | 13 | 229
[11 empty] | M4-B | Inert Gas Blanketing | Isolation valves on locked valve register | A | 41 | 13 | 230
[11 empty] | M5-A | Lifesaving Equipment | Emergency escape breathing devices | A | 42 | 13 | 231
[11 empty] | M5-A | Lifesaving Equipment | Grab bags and smoke hoods | B | 42 | 13 | 232
[11 empty] | M5-A | Lifesaving Equipment | Lifejackets | A | 42 | 13 | 233
[11 empty] | M5-A | Lifesaving Equipment | Lifebuoys | B | 42 | 13 | 234
[11 empty] | M5-A | Lifesaving Equipment | Line-throwing Device | B | 42 | 13 | 235
[11 empty] | M5-A | Lifesaving Equipment | Helicopter Crash Equipment | B | 42 | 13 | 236
[11 empty] | M5-A | Lifesaving Equipment | Fireman Outfits | A | 42 | 13 | 237
[11 empty] | M5-A | Lifesaving Equipment | Emergency Breathing Air Compressor | B | 42 | 13 | 238
[11 empty] | M5-A | Lifesaving Equipment | Storage Containers | C | 42 | 13 | 239
[11 empty] | M5-B | Muster areas, escape and evacuation routes | Station Bill | B | 43 | 13 | 240
[11 empty] | M5-B | Muster areas, escape and evacuation routes | Escape Routes | A | 43 | 13 | 241
[11 empty] | M5-B | Muster areas, escape and evacuation routes | Escape Route Doors | A | 43 | 13 | 242
[11 empty] | M5-B | Muster areas, escape and evacuation routes | Primary Muster Area | A | 43 | 13 | 243
[11 empty] | M5-B | Muster areas, escape and evacuation routes | Egress Routes | A | 43 | 13 | 244
[11 empty] | M5-B | Muster areas, escape and evacuation routes | Temporary Refuge Facilities - HVAC Equipment and Fire / Blast Dampers | A | 43 | 13 | 245
[11 empty] | M5-B | Muster areas, escape and evacuation routes | Alternative Muster Areas | B | 43 | 13 | 246
[11 empty] | M5-C | Lifeboats | Hull, hatch seals, penetrations, shaft, shaft seals, cable glance or window seals, Structural and watertight integrity | A | 44 | 13 | 247
[11 empty] | M5-C | Lifeboats | Clutch, steering, internal lighting, fuel tank, air bottles, emergency provisions and survival Equipment | A | 44 | 13 | 248
[11 empty] | M5-C | Lifeboats | Release Mechanism | A | 44 | 13 | 249
[11 empty] | M5-C | Lifeboats | Deluge, Engine | A | 44 | 13 | 250
[11 empty] | M5-C | Lifeboats | VHF Radio | A | 44 | 13 | 251
[11 empty] | M5-C | Lifeboats | Emergency Beacons | A | 44 | 13 | 252
[11 empty] | M5-D | Means of escape to sea | Life-rafts | A | 45 | 13 | 253
[11 empty] | M5-D | Means of escape to sea | Personal Davit Descent devices | A | 45 | 13 | 254
[11 empty] | M5-D | Means of escape to sea | Embarkation Rope Ladders to Sea | A | 45 | 13 | 255
[11 empty] | M5-E | Helideck | Helideck Landing Area Net (as required) | C | 46 | 13 | 256
[11 empty] | M5-E | Helideck | Perimeter Net - (Integrity inspections) | B | 46 | 13 | 257
[11 empty] | M5-E | Helideck | Helideck Lights - Heliport Identification Lights (H) / Floodlights / Obstruction Lighting | A | 46 | 13 | 258
[11 empty] | M5-E | Helideck | Refueling Equipment - Aviation Fuel System & Equipment (Heli-fuel transfer pumps /nozzles) / Fuel testing / inspections | A | 46 | 13 | 259
[11 empty] | M5-E | Helideck | Firefighting Equipment (System) - including Foam (as required) | A | 46 | 13 | 260
[11 empty] | M5-E | Helideck | Helideck Equipment - Deck crew duties and helicopter Ops support | C | 46 | 13 | 261
[11 empty] | M5-E | Helideck | Emergency Equipment - Helideck emergency response Equipment | B | 46 | 13 | 262
[11 empty] | M5-E | Helideck | MET System (Meteorological Equipment) - On-board IMMS System | C | 46 | 13 | 263
[11 empty] | M5-F | Rescue & Recovery Systems | Place of Safety | B | 47 | 13 | 264
[11 empty] | M5-F | Rescue & Recovery Systems | Man Overboard Alarm | B | 47 | 13 | 265
[11 empty] | M5-F | Rescue & Recovery Systems | Fast Rescue craft | B | 47 | 13 | 266
[11 empty] | M5-G | Cranes | Hoisting system | A | 48 | 13 | 267
[11 empty] | M5-G | Cranes | Boom system | A | 48 | 13 | 268
[11 empty] | M5-G | Cranes | Warning, recording & measuring systems | A | 48 | 13 | 269
[11 empty] | M5-G | Cranes | Structure | A | 48 | 13 | 270
[11 empty] | M5-G | Cranes | Slewing system | B | 48 | 13 | 271
[11 empty] | M5-G | Cranes | Hydraulic system | B | 48 | 13 | 272
[11 empty] | M5-G | Cranes | Prime mover system | B | 48 | 13 | 273
[11 empty] | M5-G | Cranes | Access & walkways | A | 48 | 13 | 274
[11 empty] | M5-G | Cranes | Maintenance Equipment | C | 48 | 13 | 275
[11 empty] | M5-G | Lifting system | Runway beams | A | 49 | 13 | 276
[11 empty] | M5-G | Lifting system | Gantry crane | A | 49 | 13 | 277
[11 empty] | M5-G | Lifting system | Lifeboat davit | A | 49 | 13 | 278
[11 empty] | M5-G | Lifting system | Life-raft davit | A | 49 | 13 | 279
[11 empty] | M5-G | Lifting system | General purpose/maintenance davit | B | 49 | 13 | 280
[11 empty] | M5-G | Lifting system | Winch (for lifting personnel) | A | 49 | 13 | 281
[11 empty] | M5-G | Lifting system | Winch (general purpose - not for lifting personnel) | B | 49 | 13 | 282
[11 empty] | M6-A | Fire & Gas systems | Barrier, junction box, I/O card, communications card, logic solvers, system cable, shutdown valves, solenoids, HMI screens, Wiring Panels, network switches, UPS, Power cables, power supplies and power distribution. | A | 50 | 13 | 283
[11 empty] | M6-A | Fire & Gas systems | Detectors: Flame, Flammable Gas, Heat, Oil Mist, Smoke, Personal Gas Detector Manual call point Testing Equipment F&G mimic panel | A | 50 | 13 | 284
[11 empty] | M6-C | Emergency Shutdown Systems | XV/XXVs on emergency shutdown duty | A | 51 | 13 | 285
[11 empty] | M6-D | Riser ESDVs & EIVs | Export/Import/Injection Riser ESDVs (XXVs) & actuators | A | 52 | 13 | 286
[11 empty] | M6-D | Riser ESDVs & EIVs | Umbilical emergency ESDVs (XXVs) & actuators | A | 52 | 13 | 287
[11 empty] | M6-D | Riser ESDVs & EIVs | Injection Flowline EIVs (XV) & actuators | A | 52 | 13 | 288
[11 empty] | M7 | Fire protection | Firewater pumps (main and jockey), drivers, their controls and control panels | A | 53 | 13 | 289
[11 empty] | M7 | Fire protection | Fixed firewater /foam monitors/hydrants/hose stations (supplementary fire-fighting system) | B | 53 | 13 | 290
[11 empty] | M7 | Fire protection | Fixed firewater /foam monitors/hydrants/hose stations (primary fire-fighting system) | A | 53 | 13 | 291
[11 empty] | M7 | Fire protection | Zone isolation valves | A | 53 | 13 | 292
[11 empty] | M7 | Fire protection | Sprinkler / Deluge Nozzle (≥10 per zone) | B | 53 | 13 | 293
[11 empty] | M7 | Fire protection | Sprinkler / Deluge Nozzle (<10 per zone) | A | 53 | 13 | 294
[11 empty] | M7 | Fire protection | Pressure / level / flow instruments | A | 53 | 13 | 295
[11 empty] | M7 | Fire protection | Control Valves | A | 53 | 13 | 296
[11 empty] | M7 | Fire protection | Logic solvers | A | 53 | 13 | 297
[11 empty] | M7 | Fire protection | Accommodation hydrants (main fire-fighting mechanism) | A | 53 | 13 | 298
[11 empty] | M7 | Fire protection | Accommodation hydrants (if sprinkler system present) | B | 53 | 13 | 299
[11 empty] | M7 | Fire protection | Fusible plug / fusible loop (≥3 per fire zone) | B | 53 | 13 | 300
[11 empty] | M7 | Fire protection | Fusible plug / fusible loop (<3 per zone) | A | 53 | 13 | 301
[11 empty] | M7-B | Miscellaneous fire protection systems | Hose reels, nozzles and portable fire monitors | B | 54 | 13 | 302
[11 empty] | M7-B | Miscellaneous fire protection systems | Mobile (wheeled) fire extinguishers | B | 54 | 13 | 303
[11 empty] | M7-B | Miscellaneous fire protection systems | Fixed CO2 Fire Extinguishing Systems | B | 54 | 13 | 304
[11 empty] | M7-B | Miscellaneous fire protection systems | Galley Fire Suppression System | A | 54 | 13 | 305
[11 empty] | M7-B | Miscellaneous fire protection systems | Water Mist Systems | B | 54 | 13 | 306

## FA_PEVX
Failure Code | FA_PEVX |  |  |  | Number of Locations in failure code when defaults assigned: | 4 |  | Final Criticality Code |  | C | This table and supporting cells are used to populate dynamic dropdowns for typical component criticalities, copy and paste from here if selectors for safety impact overrides are not working
Description | DIVERTER VALVE
Reviewed | [10 empty] | Barrier Family | Barrier Family Description | Typical Components | Typical Criticality | Barrier Family ID | Column2 | Item No | FamilyList | ComponentList | Code |  | Barrier Family | Components
Agreed | [10 empty] | P2-A/B | Structural Integrity | Primary Structures - All Components | A | 1 | 0 | 1 | Structural Integrity | All pressure retaining Equipment and pipework for hydrocarbons with flash point less than 52o C | A | Count | 54 | 13
Risk Matrix Assessment |  |  |  |  | Criticality for CMMS Rules |  | ABC Allocation Rules |  |  |  | P2-A/B | Structural Integrity | Secondary Structures - Single component failure results in hydrocarbon LOPC | A | 1 | 0 | 2 | Stability loading control & watertight integrity | All pressure retaining Equipment and pipework for service conditions greater than B16.5, Class 300 | A | Selected ID | 11 | #N/A
Highest Impact Event with its likelihood is shown in each category (may not be highest risk score) |  |  |  |  | Is the item SCE? (Safety impact D or greater) | YES |  |  | Calculation has been overriden? | FALSE | P2-A/B | Structural Integrity | Secondary Structures - Single component failure results in object dropping >3m | A | 1 | 0 | 3 | Station Keeping | All pressure retaining Equipment and pipework operating at temperature greater than 120o C | A
This is used to feed the failure code criticalities | [7 empty] | Replace this text with some comments if overriding the calculated code. This cell is locked until the code is changed fromm the derived value below |  |  | P2-A/B | Structural Integrity | Secondary Structures - Single component failure has no immediate consequence | C | 1 | 0 | 4 | Swivel Stack Assembly | All pressure retaining Equipment and pipework for highly toxic substances | A
Category | Impact | Likelihood | Rating |  | Derived CMMS Location Priority | 10 |  |  |  |  | P2-A/B | Structural Integrity | Tertiary Structures - Failure may result in fall >3m | A | 1 | 0 | 5 | Swivel Fluid Barrier System | All pressure retaining Equipment and pipework with corrosion resistant linings | A |  | 54 | 13
Safety | D | 9 | #N/A |  | Redundancy applies? | No |  |  |  |  | P2-A/B | Structural Integrity | Tertiary Structures - Failure may result in fall 1 - 3m | B | 1 | 0 | 6 | Swivel/Turret Pipework | All pressure retaining Equipment and pipework associated with fire water delivery systems | A
Environmental | F | 5 | 7 |  | Elements contributing to CMMS Location Criticality rating | 10 |  | Derived SAP A/B/C = |  | C | P2-A/B | Structural Integrity | Tertiary Structures - Failure may result in fall <1m | C | 1 | 0 | 7 | Turret Chain Table | Bilge and ballast pipework | A
Production | F | 5 | 7 |  |  | 6 |  | This can be manually overidden, by overwriting |  |  | P3-A | Stability loading control & watertight integrity | Ballast Pumps | A | 2 | 0 | 8 | Main Turret Bearing | All other pressure Equipment and pipework | C
Business | E | 7 | 10 |  |  | 6 |  | formula in K1, but comments to be supplied as justification |  |  | P3-A | Stability loading control & watertight integrity | Sea Chest Valves | A | 2 | 0 | 9 | Wellhead integrity | Supports for criticality A pressure systems | A
[6 empty] | 8 |  |  |  |  | P3-A | Stability loading control & watertight integrity | Loading Computer | A | 2 | 0 | 10 | Subsea Integrity | Insulation installed on criticality A pressure systems | A
Risk Matrix Population Inputs | [10 empty] | P3-A | Stability loading control & watertight integrity | Tank/Draft Monitoring systems | B | 2 | 0 | 11 | Process Containment Integrity | Painting on criticality A pressure systems | A
Safety Scenarios | Impact | Likelihood | Risk Score | Code for Letter | Justification / Comment2 |  | Safety Impact Overrides based on typical criticalities BP Guide 100041 |  |  |  | P3-A | Stability loading control & watertight integrity | Ballast/Cargo/Slop tank Valve control monitoring system | A | 2 | 0 | 12 | Gas Turbine Packages & Hydrocarbon RE | Bolting on criticality A pressure systems | A
Loss of Function | D | 9 | #N/A | 68 | Copied From AGT UMCL Criticality Guide |  | MAH Barrier family | MAH barrier |  | ABC | P3-A | Stability loading control & watertight integrity | Bilge System Alarms CCR | A | 2 | 0 | 13 | Non Hydrocarbon RE (air compressors, water and hydraulic pumps) | All other supports, paint and bolting | C
|  |  | #N/A |  |  |  | Process Containment Integrity | All other pressure Equipment and pipework |  | C | P3-A | Stability loading control & watertight integrity | Ballast Pump Hydraulic Power | A | 2 | 0 | 14 | Diesel Driven Packages
|  |  | #N/A | [7 empty] | P3-A | Stability loading control & watertight integrity | Down-flooding Points | A | 2 | 0 | 15 | Oil Storage & Offloading
|  |  | #N/A |  |  |  | Comment on barrier selection | Escalate by sytem, if required |  |  | P3-A | Stability loading control & watertight integrity | Tank Hatches | B | 2 | 0 | 16 | Overpressure Protection
[11 empty] | P3-A | Stability loading control & watertight integrity | Cargo transfer/loading system | A | 2 | 0 | 17 | Blowdown vent and flare
Environmental Scenarios | Impact | Likelihood | Risk Score | Code for Letter | Justification / Comment2 | [5 empty] | P3-B | Station Keeping | Chain Stoppers | A | 3 | 0 | 18 | Digital security
Loss of Function | F | 5 | 7 | 70 | Copied From AGT UMCL Criticality Guide | [5 empty] | P3-B | Station Keeping | Mooring Chains (top chain, bottom chain, wire/polyester rope rope) | A | 3 | 0 | 19 | Control systems - LoPs
|  |  | #N/A | [7 empty] | P3-B | Station Keeping | Suction Piles | A | 3 | 0 | 20 | Control systems - non LoPs, LOPA initiating causes
|  |  | #N/A | [7 empty] | P3-C | Swivel Stack Assembly | Utility, Production, LVSR (Low Voltage Slip Ring) Swivel Rings | A | 4 | 0 | 21 | Control systems - all others
[11 empty] | P3-C | Swivel Stack Assembly | Swivel Seals (Primary and Secondary Seals) | A | 4 | 0 | 22 | SIS - LoP Components
[7 empty] | High likelihood threshold for business impacts: likelihood > |  | 5 |  | P3-C | Swivel Stack Assembly | Fibre Optic Ring Joint | A | 4 | 0 | 23 | SIS - Non LoP Components
Financial Scenarios | Impact | Likelihood | Risk Score | Code for Letter | Justification / Comment2 |  | Financial Impact Flowchart |  |  |  | P3-C | Swivel Fluid Barrier System | HPU Reservoir | A | 5 | 0 | 24 | Alarms & operator response
Loss of Function | F | 5 | 7 | 70 | Copied From AGT UMCL Criticality Guide |  | Condition |  | Output | ABC | P3-C | Swivel Fluid Barrier System | HPU Pumps, filters and automatic controls | A | 5 | 0 | 25 | Collision Prevention
|  |  | #N/A |  |  |  | Failure of location < E business impact? |  | Yes | C | P3-C | Swivel Fluid Barrier System | N2 hydraulic Accumulators | A | 5 | 0 | 26 | Export tanker birthing and position monitoring
|  |  | #N/A |  |  |  | Failure of location < F business impact? |  | No | C | P3-C | Swivel/Turret Pipework | Hard piping, PSVs, Valves, etc. | A | 6 | 0 | 27 | Bunding, Open and Closed Hazardous Drains
|  |  | #N/A |  |  |  | Failure of location <= G business impact? |  | No |  | P3-C | Swivel/Turret Pipework | Flexible Hoses Required | A | 6 | 0 | 28 | Passive Fire Protection
[11 empty] | P3-C | Turret Chain Table | Anchor Mooring Leg | A | 7 | 0 | 29 | Blast Overpressure Protection
Non-Financial Scenarios | Impact | Likelihood | Risk Score | Code for Letter | Justification / Comment2 |  | Non-financial flowchart |  |  |  | P3-C | Turret Chain Table | Riser/Umbilical Installation and Maintenance System | A | 7 | 0 | 30 | Temporary refuge integrity
Loss of Function | E | 7 | 10 | 69 | Copied From AGT UMCL Criticality Guide |  | Condition |  | Output | ABC | P3-C | Turret Chain Table | (hydraulic winch, wire rope, and HPU) | A | 7 | 0 | 31 | Alarm Annunciation System:
|  |  | #N/A |  |  |  | Is this equipment an IPL in a LOPA? |  | No | C | P3-C | Turret Chain Table | Adjusting Mooring Chain Tension | A | 7 | 0 | 32 | Personnel Address (PA) System
|  |  | #N/A |  |  |  | Non-financial impact > E or regulatory req't && Likelihood high |  | No | C | P3-C | Main Turret Bearing | Grease Lubrication System (grease pump, | A | 8 | 0 | 33 | Marine, Aircraft and Helicopter Radio System
[7 empty] | Regulatory Requirement overrides? | No | No | C | P3-C | Main Turret Bearing | metering valves, injector divider valves, etc.) | A | 8 | 0 | 34 | Telecommunications
[11 empty] | P3-C | Main Turret Bearing | Main Bearing, Cover, Bearing Studs etc. | A | 8 | 0 | 35 | Electronic Muster System
[11 empty] | P4-A | Wellhead integrity | Annulus Swab | B | 9 | 0 | 36 | Facility Emergency Telephone & Hot line systems
[11 empty] | P4-A | Wellhead integrity | Annulus Master | B | 9 | 0 | 37 | Facility radio system
[11 empty] | P4-A | Wellhead integrity | Crossover | B | 9 | 0 | 38 | Emergency Power
[11 empty] | P4-A | Wellhead integrity | Production Swab | B | 9 | 0 | 39 | Emergency Lighting
[11 empty] | P4-A | Wellhead integrity | Production Master | B | 9 | 0 | 40 | Ignition Prevention
[11 empty] | P4-A | Wellhead integrity | Production Wing | B | 9 | 0 | 41 | Inert Gas Blanketing
[11 empty] | P4-A | Wellhead integrity | SCSSV | A | 9 | 0 | 42 | Lifesaving Equipment
[11 empty] | P4-B | Subsea Integrity | Production Tree | A | 10 | 0 | 43 | Muster areas, escape and evacuation routes
[11 empty] | P4-B | Subsea Integrity | Gas Injection Tree | A | 10 | 0 | 44 | Lifeboats
[11 empty] | P4-B | Subsea Integrity | Water Injection Tree | A | 10 | 0 | 45 | Means of escape to sea
[11 empty] | P4-B | Subsea Integrity | Process Gas Pipeline | A | 10 | 0 | 46 | Helideck
[11 empty] | P4-B | Subsea Integrity | Oil Production Pipeline | A | 10 | 0 | 47 | Rescue & Recovery Systems
[11 empty] | P4-B | Subsea Integrity | Water Injection Pipeline | B | 10 | 0 | 48 | Cranes
[11 empty] | P4-B | Subsea Integrity | Subsea Pig Launcher / Receiver | A | 10 | 0 | 49 | Lifting system
[11 empty] | P4-B | Subsea Integrity | Subsea Anchor Pile | A | 10 | 0 | 50 | Fire & Gas systems
[11 empty] | P4-B | Subsea Integrity | Subsea Buoyancy Tank | A | 10 | 0 | 51 | Emergency Shutdown Systems
[11 empty] | P4-B | Subsea Integrity | Subsea Pipeline Crossing Support | B | 10 | 0 | 52 | Riser ESDVs & EIVs
[11 empty] | P4-B | Subsea Integrity | Subsea Electrical Flying Lead | B | 10 | 0 | 53 | Fire protection
[11 empty] | P4-B | Subsea Integrity | Subsea Electrical Junction Box | B | 10 | 0 | 54 | Miscellaneous fire protection systems
[11 empty] | P4-B | Subsea Integrity | Subsea Extension Umbilical | B | 10 | 0 | 55
[11 empty] | P4-B | Subsea Integrity | Subsea Flowline Buckle Initiator | B | 10 | 0 | 56
[11 empty] | P4-B | Subsea Integrity | Subsea Flowline Holdback Pile | A | 10 | 0 | 57
[11 empty] | P4-B | Subsea Integrity | Subsea Production Flexible Riser | A | 10 | 0 | 58
[11 empty] | P4-B | Subsea Integrity | Subsea Gas Injection Flexible Riser | A | 10 | 0 | 59
[11 empty] | P4-B | Subsea Integrity | Subsea Water Injection Flexible Riser | A | 10 | 0 | 60
[11 empty] | P4-B | Subsea Integrity | Subsea Service Flexible Riser | A | 10 | 0 | 61
[11 empty] | P4-B | Subsea Integrity | Subsea Gas Injection Flexible Spur | A | 10 | 0 | 62
[11 empty] | P4-B | Subsea Integrity | Subsea Water Injection Flexible Spur | B | 10 | 0 | 63
[11 empty] | P4-B | Subsea Integrity | Subsea Production Flowline Termination Assembly | A | 10 | 0 | 64
[11 empty] | P4-B | Subsea Integrity | Subsea Gas Injection Flowline Termination Assembly | A | 10 | 0 | 65
[11 empty] | P4-B | Subsea Integrity | Subsea Water Injection Flowline Termination Assembly | B | 10 | 0 | 66
[11 empty] | P4-B | Subsea Integrity | Subsea Service Flowline Termination Assembly | B | 10 | 0 | 67
[11 empty] | P4-B | Subsea Integrity | Subsea Riser Gas Lift Module | A | 10 | 0 | 68
[11 empty] | P4-B | Subsea Integrity | Subsea Distribution (Hydraulic Control) Unit | B | 10 | 0 | 69
[11 empty] | P4-B | Subsea Integrity | Subsea Hydraulic/Chemical Flying Lead | B | 10 | 0 | 70
[11 empty] | P4-B | Subsea Integrity | Subsea Main Umbilical | B | 10 | 0 | 71
[11 empty] | P4-B | Subsea Integrity | Subsea Hydraulic Power Unit | A | 10 | 0 | 72
[11 empty] | P4-B | Subsea Integrity | Subsea Control Panel | B | 10 | 0 | 73
[11 empty] | P4-B | Subsea Integrity | Subsea Production Inline Tee Assembly | A | 10 | 0 | 74
[11 empty] | P4-B | Subsea Integrity | Subsea Gas Injection Inline Tee Assembly | A | 10 | 0 | 75
[11 empty] | P4-B | Subsea Integrity | Subsea Water Injection Inline Tee Assembly | B | 10 | 0 | 76
[11 empty] | P4-B | Subsea Integrity | Subsea Service Inline Tee Assembly | B | 10 | 0 | 77
[11 empty] | P4-B | Subsea Integrity | Subsea Infield Umbilical | B | 10 | 0 | 78
[11 empty] | P4-B | Subsea Integrity | Subsea Master Control System | A | 10 | 0 | 79
[11 empty] | P4-B | Subsea Integrity | Subsea Multiphase Flowmeter | B | 10 | 0 | 80
[11 empty] | P4-B | Subsea Integrity | Subsea Manifold | A | 10 | 0 | 81
[11 empty] | P4-B | Subsea Integrity | Subsea Anchor Pile (Manifold Support Structure) | B | 10 | 0 | 82
[11 empty] | P4-B | Subsea Integrity | Subsea Manifold Support Structure | B | 10 | 0 | 83
[11 empty] | P4-B | Subsea Integrity | Subsea Riser Tower Monitoring System | B | 10 | 0 | 84
[11 empty] | P4-B | Subsea Integrity | Subsea Riser Tower | A | 10 | 0 | 85
[11 empty] | P4-B | Subsea Integrity | Subsea Rigid Riser | A | 10 | 0 | 86
[11 empty] | P4-B | Subsea Integrity | Subsea Riser Base | A | 10 | 0 | 87
[11 empty] | P4-B | Subsea Integrity | Subsea Control Module | B | 10 | 0 | 88
[11 empty] | P4-B | Subsea Integrity | Subsea Production Spool Piece | A | 10 | 0 | 89
[11 empty] | P4-B | Subsea Integrity | Subsea Gas Injection Spool Piece | A | 10 | 0 | 90
[11 empty] | P4-B | Subsea Integrity | Subsea Water Injection Spool Piece | B | 10 | 0 | 91
[11 empty] | P4-B | Subsea Integrity | Subsea Service Spool Piece | A | 10 | 0 | 92
[11 empty] | P4-B | Subsea Integrity | Subsea Umbilical | B | 10 | 0 | 93
[11 empty] | P4-B | Subsea Integrity | Subsea Production Tree Jumper | B | 10 | 0 | 94
[11 empty] | P4-C | Process Containment Integrity | All pressure retaining Equipment and pipework for hydrocarbons with flash point less than 52o C | A | 11 | 1 | 95
[11 empty] | P4-C | Process Containment Integrity | All pressure retaining Equipment and pipework for service conditions greater than B16.5, Class 300 | A | 11 | 2 | 96
[11 empty] | P4-C | Process Containment Integrity | All pressure retaining Equipment and pipework operating at temperature greater than 120o C | A | 11 | 3 | 97
[11 empty] | P4-C | Process Containment Integrity | All pressure retaining Equipment and pipework for highly toxic substances | A | 11 | 4 | 98
[11 empty] | P4-C | Process Containment Integrity | All pressure retaining Equipment and pipework with corrosion resistant linings | A | 11 | 5 | 99
[11 empty] | P4-C | Process Containment Integrity | All pressure retaining Equipment and pipework associated with fire water delivery systems | A | 11 | 6 | 100
[11 empty] | P4-C | Process Containment Integrity | Bilge and ballast pipework | A | 11 | 7 | 101
[11 empty] | P4-C | Process Containment Integrity | All other pressure Equipment and pipework | C | 11 | 8 | 102
[11 empty] | P4-C | Process Containment Integrity | Supports for criticality A pressure systems | A | 11 | 9 | 103
[11 empty] | P4-C | Process Containment Integrity | Insulation installed on criticality A pressure systems | A | 11 | 10 | 104
[11 empty] | P4-C | Process Containment Integrity | Painting on criticality A pressure systems | A | 11 | 11 | 105
[11 empty] | P4-C | Process Containment Integrity | Bolting on criticality A pressure systems | A | 11 | 12 | 106
[11 empty] | P4-C | Process Containment Integrity | All other supports, paint and bolting | C | 11 | 13 | 107
[11 empty] | P4-D | Gas Turbine Packages & Hydrocarbon RE | Gas Generator | A | 12 | 13 | 108
[11 empty] | P4-D | Gas Turbine Packages & Hydrocarbon RE | Alternators | B | 12 | 13 | 109
[11 empty] | P4-D | Gas Turbine Packages & Hydrocarbon RE | Power Turbine | B | 12 | 13 | 110
[11 empty] | P4-D | Gas Turbine Packages & Hydrocarbon RE | All Casing joints, fittings and seals | B | 12 | 13 | 111
[11 empty] | P4-D | Gas Turbine Packages & Hydrocarbon RE | All Shaft Seals | A | 12 | 13 | 112
[11 empty] | P4-D | Gas Turbine Packages & Hydrocarbon RE | All coupling members | B | 12 | 13 | 113
[11 empty] | P4-D | Gas Turbine Packages & Hydrocarbon RE | Pressurized Enclosures | A | 12 | 13 | 114
[11 empty] | P4-D | Gas Turbine Packages & Hydrocarbon RE | Fire & Gas System | A | 12 | 13 | 115
[11 empty] | P4-D | Gas Turbine Packages & Hydrocarbon RE | All Shaft Seals System Ancillaries | A | 12 | 13 | 116
[11 empty] | P4-D | Gas Turbine Packages & Hydrocarbon RE | Special Protection Systems (Surge Protection, Over Speed, Electrical Power Protection) | A | 12 | 13 | 117
[11 empty] | P4-D | Gas Turbine Packages & Hydrocarbon RE | All Protective Systems (Pressure, temperature, Vibration, NRV, PSVs) | A | 12 | 13 | 118
[11 empty] | P4-D | Gas Turbine Packages & Hydrocarbon RE | Auxiliaries like (cleaning system, control system, utilities) | B | 12 | 13 | 119
[11 empty] | P4-D | Non Hydrocarbon RE (air compressors, water and hydraulic pumps) | Equipment and protective systems including all LOPC for fluid and power (mechanical destruction) (LOPC risk turquoise and below) | B | 13 | 13 | 120
[11 empty] | P4-D | Non Hydrocarbon RE (air compressors, water and hydraulic pumps) | Equipment and protective systems including all LOPC for fluid and power (mechanical destruction) (LOPC risk above turquoise) | A | 13 | 13 | 121
[11 empty] | P4-D | Diesel Driven Packages | Diesel Engine | B | 14 | 13 | 122
[11 empty] | P4-D | Diesel Driven Packages | Alternators | B | 14 | 13 | 123
[11 empty] | P4-D | Diesel Driven Packages | All Fuel system Joints, Fittings and Seals | B | 14 | 13 | 124
[11 empty] | P4-D | Diesel Driven Packages | All coupling members | B | 14 | 13 | 125
[11 empty] | P4-D | Diesel Driven Packages | All Safety Protective Systems (over speed, Mist Detection, Cooling Medium Temperature, etc.) | A | 14 | 13 | 126
[11 empty] | P4-D | Diesel Driven Packages | All other Systems (governor, control, utilities, etc.) | B | 14 | 13 | 127
[11 empty] | P4-E | Oil Storage & Offloading | Export Booster Pumps | A | 15 | 13 | 128
[11 empty] | P4-E | Oil Storage & Offloading | Export Hose | A | 15 | 13 | 129
[11 empty] | P4-E | Oil Storage & Offloading | Marine Growth Prevention Equipment | B | 15 | 13 | 130
[11 empty] | P4-E | Oil Storage & Offloading | Cargo Tank Cleaning Systems | B | 15 | 13 | 131
[11 empty] | P4-E | Oil Storage & Offloading | Cargo & Ballast Hydraulic Valve Control | A | 15 | 13 | 132
[11 empty] | P4-E | Oil Storage & Offloading | Marine Hydraulic systems (pumps, power units and storage tanks) | B | 15 | 13 | 133
[11 empty] | P4-E | Oil Storage & Offloading | Void Tank Gas Detection | A | 15 | 13 | 134
[11 empty] | P4-E | Oil Storage & Offloading | Void Tank Dehumidification systems | B | 15 | 13 | 135
[11 empty] | P4-E | Oil Storage & Offloading | Hydrocarbon Tanks | A | 15 | 13 | 136
[11 empty] | P4-E | Oil Storage & Offloading | Ballast Tanks | A | 15 | 13 | 137
[11 empty] | P4-E | Oil Storage & Offloading | Void Tanks | B | 15 | 13 | 138
[11 empty] | P5-A | Overpressure Protection | PSV in hazardous or toxic duty | A | 16 | 13 | 139
[11 empty] | P5-A | Overpressure Protection | PSV in non-hazardous, non-toxic service where pressure is above 50 barg | A | 16 | 13 | 140
[11 empty] | P5-A | Overpressure Protection | PSV in non-hazardous, nontoxic service where fluid temperature is above 120 degrees Celsius | A | 16 | 13 | 141
[11 empty] | P5-A | Overpressure Protection | PSV in non-hazardous, nontoxic service where inlet size 8” or above | A | 16 | 13 | 142
[11 empty] | P5-A | Overpressure Protection | All other PSVs | B | 16 | 13 | 143
[11 empty] | P5-A | Overpressure Protection | NRV credited in the sizing case for a PSV | A | 16 | 13 | 144
[11 empty] | P5-A | Overpressure Protection | NRV that protects against any E+ severity event. For example, damage to Equipment | A | 16 | 13 | 145
[11 empty] | P5-A | Overpressure Protection | NRVs where consequence/likelihood of failure combination leads to a turquoise risk | B | 16 | 13 | 146
[11 empty] | P5-A | Overpressure Protection | All other NRVs | C | 16 | 13 | 147
[11 empty] | P5-A | Overpressure Protection | ROs (or FOs) that restrict gas flow to flare | A | 16 | 13 | 148
[11 empty] | P5-A | Overpressure Protection | ROs (or FOs) that restrict flow to a PSV | A | 16 | 13 | 149
[11 empty] | P5-A | Overpressure Protection | ROs in pump recirculation lines | B | 16 | 13 | 150
[11 empty] | P5-A | Overpressure Protection | Control valves credited in LOPA | A | 16 | 13 | 151
[11 empty] | P5-A | Overpressure Protection | Bursting disks in hazardous or toxic duty | A | 16 | 13 | 152
[11 empty] | P5-A | Overpressure Protection | Bursting disks protecting an HP/LP interface. For example, cases where a bursting disk is protecting the shell side of a heat exchanger in the event of tube rupture | A | 16 | 13 | 153
[11 empty] | P5-A | Overpressure Protection | Bursting disk relieving directly to flare (i.e. no PSV downstream) | A | 16 | 13 | 154
[11 empty] | P5-A | Overpressure Protection | Bursting disks located upstream of a PSV with the intent of protecting that PSV from fouling | Same criticality as the PSV | 16 | 13 | 155
[11 empty] | P5-A | Overpressure Protection | Other bursting disks | B | 16 | 13 | 156
[11 empty] | P5-A | Overpressure Protection | Vacuum breakers that are part of barrier P4-E (Oil Storage and Offloading) | A | 16 | 13 | 157
[11 empty] | P5-A | Overpressure Protection | Vacuum breakers in hazardous or toxic duty | A | 16 | 13 | 158
[11 empty] | P5-A | Overpressure Protection | Other Vacuum breakers not covered by the descriptions above. | C | 16 | 13 | 159
[11 empty] | P5-A | Overpressure Protection | Isolation valves where sealing integrity is essential to ensure planned maintenance of Equipment can be performed. | Same criticality as Equipment being isolated. | 16 | 13 | 160
[11 empty] | P5-B | Blowdown vent and flare | Blowdown valves in hazardous or toxic duty | A | 17 | 13 | 161
[11 empty] | P5-B | Blowdown vent and flare | Blowdown valves in non-hazardous, nontoxic duty | B | 17 | 13 | 162
[11 empty] | P5-B | Blowdown vent and flare | Bursting disks provided as an alternative means to relieve back pressure in the event of FOV failure. For example, bursting disks in flare XXV bypass lines | A | 17 | 13 | 163
[11 empty] | P5-B | Blowdown vent and flare | FOVs in hazardous and non-toxic duty required to react within 2 seconds to prevent an overpressure ratio of >=1.3 | A | 17 | 13 | 164
[11 empty] | P5-B | Blowdown vent and flare | All other FOVs | B | 17 | 13 | 165
[11 empty] | P5-B | Blowdown vent and flare | HP Flare KO Drum | A | 17 | 13 | 166
[11 empty] | P5-B | Blowdown vent and flare | HP Flare KO Drum Pumps (at a component level, align with P4-D) | A | 17 | 13 | 167
[11 empty] | P5-B | Blowdown vent and flare | HP Flare KO Drum Heaters | A | 17 | 13 | 168
[11 empty] | P5-B | Blowdown vent and flare | LP Flare KO Drum | A | 17 | 13 | 169
[11 empty] | P5-B | Blowdown vent and flare | LP Flare KO Drum Pumps (at a component level, align with P4-D) | A | 17 | 13 | 170
[11 empty] | P5-B | Blowdown vent and flare | KO Drum systems that ensure that liquid droplets larger than 300 microns cannot carry to flare | B | 17 | 13 | 171
[11 empty] | P5-B | Blowdown vent and flare | Flare tip ignition systems | A | 17 | 13 | 172
[11 empty] | P5-B | Blowdown vent and flare | Flare system XXVs that are not covered under FOVs | A | 17 | 13 | 173
[11 empty] | P5-B | Blowdown vent and flare | Flare tips | A | 17 | 13 | 174
[11 empty] | P5-B | Blowdown vent and flare | Any Equipment that maintains the barrier between wet and dry fluids | A | 17 | 13 | 175
[11 empty] | P5-B | Blowdown vent and flare | Vents in hazardous or toxic duty that are required to prevent overpressure ratio >=1.3 | A | 17 | 13 | 176
[11 empty] | P5-B | Blowdown vent and flare | Other vents | C | 17 | 13 | 177
[11 empty] | P5-B | Blowdown vent and flare | Equipment providing early indication of blockages within flare header | A | 17 | 13 | 178
[11 empty] | P5-B | Blowdown vent and flare | Isolation valves where sealing integrity is essential to ensure planned maintenance of Equipment can be performed. | Same criticality as Equipment being isolated. | 17 | 13 | 179
[11 empty] | P5-B | Blowdown vent and flare | Flare pipework and headers (align with barrier P4-C) | A | 17 | 13 | 180
[11 empty] | P6-A | Digital security | Fire walls | A | 18 | 13 | 181
[11 empty] | P6-A | Digital security | Remote access servers | A | 18 | 13 | 182
[11 empty] | P6-A | Digital security | Architecture | A | 18 | 13 | 183
[11 empty] | P6-A | Digital security | Staging servers for Anti-virus and OS patches | A | 18 | 13 | 184
[11 empty] | P6-A | Control systems - LoPs | Transmitter, pressure and level switches, barrier, junction box, I/O card, controller card, communications card, Wiring Panels, system cable, motor/compressor/heater contactors and relays, control valves, Anti-surge valve, positioners, solenoids on control valves, ccc controller cards, network switches, HMI screens, UPS, Power cables, power supplies and power distribution. | A | 19 | 13 | 185
[11 empty] | P6-A | Control systems - non LoPs, LOPA initiating causes | Transmitter, pressure and level switches, barrier, junction box, I/O card, controller card, communications card, Wiring Panels, system cable, control valves, positioners, network switches, HMI screens, UPS, Power cables, power supplies and power distribution. | B | 20 | 13 | 186
[11 empty] | P6-A | Control systems - all others | Transmitter, pressure and level switches, barrier, junction box, I/O card, controller card, communications card, Wiring Panels, system cable, control valves, positioners, network switches, HMI screens, UPS, Power cables, power supplies and power distribution. | C | 21 | 13 | 187
[11 empty] | P7-A | SIS - LoP Components | LoP Components: | A | 22 | 13 | 188
[11 empty] | P7-A | SIS - LoP Components | Transmitter, barrier, junction box, I/O card, communications card, logic solvers, system cable, motor/compressor contactors/heater and relays, shutdown valves, actuators, solenoids, XV valve HPU units, partial stroke testing Equipment, HMI screens, Wiring Panels, network switches, UPS, Power cables, power supplies and power distribution. | A | 22 | 13 | 189
[11 empty] | P7-A | SIS - LoP Components | Testing Equipment | A | 22 | 13 | 190
[11 empty] | P7-A | SIS - LoP Components | Shutdown Components: XXV valves, blow down valves, switches/push buttons | A | 22 | 13 | 191
[11 empty] | P7-A | SIS - Non LoP Components | LoP Components: | B | 23 | 13 | 192
[11 empty] | P7-A | SIS - Non LoP Components | Transmitter, barrier, junction box, I/O card, communications card, logic solvers, system cable, motor/compressor contactors/heater and relays, shutdown valves, solenoids, XV valve HPU units, partial stroke testing Equipment, HMI screens, Wiring Panels, Shutdown switches, network switches, UPS, Power cables, power supplies and power distribution. | B | 23 | 13 | 193
[11 empty] | P8 | Alarms & operator response | Transmitter, barrier, junction box, I/O card, controller card, system cable, network switches, VDU screens, Wiring Panels, UPS, power supplies and power distribution. | A | 24 | 13 | 194
[11 empty] | P9-A | Collision Prevention | Nav Aids lights, sounders & UPS systems | A | 25 | 13 | 195
[11 empty] | P9-B | Export tanker birthing and position monitoring | Mooring Hawser and Load Monitoring | B | 26 | 13 | 196
[11 empty] | P9-B | Export tanker birthing and position monitoring | Berthing System (TAOMS) | B | 26 | 13 | 197
[11 empty] | M1-A | Bunding, Open and Closed Hazardous Drains | Tunn dishes / Drain Pans/Drip trays / Isolation valves / Bunds | B | 27 | 13 | 198
[11 empty] | M1-A | Bunding, Open and Closed Hazardous Drains | Main Deck Coaming | B | 27 | 13 | 199
[11 empty] | M1-A | Bunding, Open and Closed Hazardous Drains | Open Hazardous Drains Water seals | A | 27 | 13 | 200
[11 empty] | M1-A | Bunding, Open and Closed Hazardous Drains | Close drain Drum Alarms | A | 27 | 13 | 201
[11 empty] | M1-A | Bunding, Open and Closed Hazardous Drains | Close drain Drum heating system (heating Coil, instrumentation, insulation) | A | 27 | 13 | 202
[11 empty] | M1-A | Bunding, Open and Closed Hazardous Drains | Secondary containments | B | 27 | 13 | 203
[11 empty] | M1-A | Bunding, Open and Closed Hazardous Drains | Helideck Drainage | B | 27 | 13 | 204
[11 empty] | M1-A | Bunding, Open and Closed Hazardous Drains | Rodding | A | 27 | 13 | 205
[11 empty] | M2-A | Passive Fire Protection | PFP where applied | A | 28 | 13 | 206
[11 empty] | M2-B | Blast Overpressure Protection | Blast Walls | A | 29 | 13 | 207
[11 empty] | M2-B | Blast Overpressure Protection | Blast Doors | A | 29 | 13 | 208
[11 empty] | M2-C | Temporary refuge integrity | External Temporary Refuge doors | A | 30 | 13 | 209
[11 empty] | M2-C | Temporary refuge integrity | Internal Temporary Fire Refuge doors | B | 30 | 13 | 210
[11 empty] | M3-A | Alarm Annunciation System: | External Speakers Internal Speakers, Strobe Lights Indicator Lights Alarm interface with Fire & Gas Controllers | A | 31 | 13 | 211
[11 empty] | M3-A | Personnel Address (PA) System | Amplifiers Controllers External Speakers Internal Speakers Beacons / Strobe Lights Indicator Lights | A | 32 | 13 | 212
[11 empty] | M3-B | Marine, Aircraft and Helicopter Radio System | Antenna Receiver/transmitter Batteries Sat comms | A | 33 | 13 | 213
[11 empty] | M3-B | Telecommunications | Class A Telecommunication UPS & Shut down | A | 34 | 13 | 214
[11 empty] | M3-B | Electronic Muster System | Locations sensors / badge readers Controllers & Software Interconnecting cable plant and network Display screen and printers Personnel RFID badge devices | A | 35 | 13 | 215
[11 empty] | M3-B | Facility Emergency Telephone & Hot line systems |  | A | 36 | 13 | 216
[11 empty] | M3-B | Facility radio system | Telecommunication towers Hand held radios Base Stations Antennas Radio Repeaters System Controllers | A | 37 | 13 | 217
[11 empty] | M3-C | Emergency Power | Emergency Generator | A | 38 | 13 | 218
[11 empty] | M3-C | Emergency Power | Hull Generators | A | 38 | 13 | 219
[11 empty] | M3-C | Emergency Power | Hull Generators (2 out of 3) | B | 38 | 13 | 220
[11 empty] | M3-C | Emergency Power | UPS Systems | A | 38 | 13 | 221
[11 empty] | M3-D | Emergency Lighting | Emergency Lighting - battery backed | A | 39 | 13 | 222
[11 empty] | M3-D | Emergency Lighting | Emergency Lighting - supplied from Emergency Generator Switchboard | B | 39 | 13 | 223
[11 empty] | M3-D | Emergency Lighting | Emergency Lighting - Emergency Hand Torches in switchgear rooms | B | 39 | 13 | 224
[11 empty] | M4-A | Ignition Prevention | For Equipment in Zone 0 and Zone 1 | A | 40 | 13 | 225
[11 empty] | M4-A | Ignition Prevention | For Equipment in Zone 2 | B | 40 | 13 | 226
[11 empty] | M4-A | Ignition Prevention | Equipment that is required to remain energized in the event of an incident (e.g. Tannoy and beacon systems, emergency lighting, emergency generation etc). | A | 40 | 13 | 227
[11 empty] | M4-B | Inert Gas Blanketing | IGG Generator | A | 41 | 13 | 228
[11 empty] | M4-B | Inert Gas Blanketing | IGG Generator Diesel Oil Supply Pumps | B | 41 | 13 | 229
[11 empty] | M4-B | Inert Gas Blanketing | Isolation valves on locked valve register | A | 41 | 13 | 230
[11 empty] | M5-A | Lifesaving Equipment | Emergency escape breathing devices | A | 42 | 13 | 231
[11 empty] | M5-A | Lifesaving Equipment | Grab bags and smoke hoods | B | 42 | 13 | 232
[11 empty] | M5-A | Lifesaving Equipment | Lifejackets | A | 42 | 13 | 233
[11 empty] | M5-A | Lifesaving Equipment | Lifebuoys | B | 42 | 13 | 234
[11 empty] | M5-A | Lifesaving Equipment | Line-throwing Device | B | 42 | 13 | 235
[11 empty] | M5-A | Lifesaving Equipment | Helicopter Crash Equipment | B | 42 | 13 | 236
[11 empty] | M5-A | Lifesaving Equipment | Fireman Outfits | A | 42 | 13 | 237
[11 empty] | M5-A | Lifesaving Equipment | Emergency Breathing Air Compressor | B | 42 | 13 | 238
[11 empty] | M5-A | Lifesaving Equipment | Storage Containers | C | 42 | 13 | 239
[11 empty] | M5-B | Muster areas, escape and evacuation routes | Station Bill | B | 43 | 13 | 240
[11 empty] | M5-B | Muster areas, escape and evacuation routes | Escape Routes | A | 43 | 13 | 241
[11 empty] | M5-B | Muster areas, escape and evacuation routes | Escape Route Doors | A | 43 | 13 | 242
[11 empty] | M5-B | Muster areas, escape and evacuation routes | Primary Muster Area | A | 43 | 13 | 243
[11 empty] | M5-B | Muster areas, escape and evacuation routes | Egress Routes | A | 43 | 13 | 244
[11 empty] | M5-B | Muster areas, escape and evacuation routes | Temporary Refuge Facilities - HVAC Equipment and Fire / Blast Dampers | A | 43 | 13 | 245
[11 empty] | M5-B | Muster areas, escape and evacuation routes | Alternative Muster Areas | B | 43 | 13 | 246
[11 empty] | M5-C | Lifeboats | Hull, hatch seals, penetrations, shaft, shaft seals, cable glance or window seals, Structural and watertight integrity | A | 44 | 13 | 247
[11 empty] | M5-C | Lifeboats | Clutch, steering, internal lighting, fuel tank, air bottles, emergency provisions and survival Equipment | A | 44 | 13 | 248
[11 empty] | M5-C | Lifeboats | Release Mechanism | A | 44 | 13 | 249
[11 empty] | M5-C | Lifeboats | Deluge, Engine | A | 44 | 13 | 250
[11 empty] | M5-C | Lifeboats | VHF Radio | A | 44 | 13 | 251
[11 empty] | M5-C | Lifeboats | Emergency Beacons | A | 44 | 13 | 252
[11 empty] | M5-D | Means of escape to sea | Life-rafts | A | 45 | 13 | 253
[11 empty] | M5-D | Means of escape to sea | Personal Davit Descent devices | A | 45 | 13 | 254
[11 empty] | M5-D | Means of escape to sea | Embarkation Rope Ladders to Sea | A | 45 | 13 | 255
[11 empty] | M5-E | Helideck | Helideck Landing Area Net (as required) | C | 46 | 13 | 256
[11 empty] | M5-E | Helideck | Perimeter Net - (Integrity inspections) | B | 46 | 13 | 257
[11 empty] | M5-E | Helideck | Helideck Lights - Heliport Identification Lights (H) / Floodlights / Obstruction Lighting | A | 46 | 13 | 258
[11 empty] | M5-E | Helideck | Refueling Equipment - Aviation Fuel System & Equipment (Heli-fuel transfer pumps /nozzles) / Fuel testing / inspections | A | 46 | 13 | 259
[11 empty] | M5-E | Helideck | Firefighting Equipment (System) - including Foam (as required) | A | 46 | 13 | 260
[11 empty] | M5-E | Helideck | Helideck Equipment - Deck crew duties and helicopter Ops support | C | 46 | 13 | 261
[11 empty] | M5-E | Helideck | Emergency Equipment - Helideck emergency response Equipment | B | 46 | 13 | 262
[11 empty] | M5-E | Helideck | MET System (Meteorological Equipment) - On-board IMMS System | C | 46 | 13 | 263
[11 empty] | M5-F | Rescue & Recovery Systems | Place of Safety | B | 47 | 13 | 264
[11 empty] | M5-F | Rescue & Recovery Systems | Man Overboard Alarm | B | 47 | 13 | 265
[11 empty] | M5-F | Rescue & Recovery Systems | Fast Rescue craft | B | 47 | 13 | 266
[11 empty] | M5-G | Cranes | Hoisting system | A | 48 | 13 | 267
[11 empty] | M5-G | Cranes | Boom system | A | 48 | 13 | 268
[11 empty] | M5-G | Cranes | Warning, recording & measuring systems | A | 48 | 13 | 269
[11 empty] | M5-G | Cranes | Structure | A | 48 | 13 | 270
[11 empty] | M5-G | Cranes | Slewing system | B | 48 | 13 | 271
[11 empty] | M5-G | Cranes | Hydraulic system | B | 48 | 13 | 272
[11 empty] | M5-G | Cranes | Prime mover system | B | 48 | 13 | 273
[11 empty] | M5-G | Cranes | Access & walkways | A | 48 | 13 | 274
[11 empty] | M5-G | Cranes | Maintenance Equipment | C | 48 | 13 | 275
[11 empty] | M5-G | Lifting system | Runway beams | A | 49 | 13 | 276
[11 empty] | M5-G | Lifting system | Gantry crane | A | 49 | 13 | 277
[11 empty] | M5-G | Lifting system | Lifeboat davit | A | 49 | 13 | 278
[11 empty] | M5-G | Lifting system | Life-raft davit | A | 49 | 13 | 279
[11 empty] | M5-G | Lifting system | General purpose/maintenance davit | B | 49 | 13 | 280
[11 empty] | M5-G | Lifting system | Winch (for lifting personnel) | A | 49 | 13 | 281
[11 empty] | M5-G | Lifting system | Winch (general purpose - not for lifting personnel) | B | 49 | 13 | 282
[11 empty] | M6-A | Fire & Gas systems | Barrier, junction box, I/O card, communications card, logic solvers, system cable, shutdown valves, solenoids, HMI screens, Wiring Panels, network switches, UPS, Power cables, power supplies and power distribution. | A | 50 | 13 | 283
[11 empty] | M6-A | Fire & Gas systems | Detectors: Flame, Flammable Gas, Heat, Oil Mist, Smoke, Personal Gas Detector Manual call point Testing Equipment F&G mimic panel | A | 50 | 13 | 284
[11 empty] | M6-C | Emergency Shutdown Systems | XV/XXVs on emergency shutdown duty | A | 51 | 13 | 285
[11 empty] | M6-D | Riser ESDVs & EIVs | Export/Import/Injection Riser ESDVs (XXVs) & actuators | A | 52 | 13 | 286
[11 empty] | M6-D | Riser ESDVs & EIVs | Umbilical emergency ESDVs (XXVs) & actuators | A | 52 | 13 | 287
[11 empty] | M6-D | Riser ESDVs & EIVs | Injection Flowline EIVs (XV) & actuators | A | 52 | 13 | 288
[11 empty] | M7 | Fire protection | Firewater pumps (main and jockey), drivers, their controls and control panels | A | 53 | 13 | 289
[11 empty] | M7 | Fire protection | Fixed firewater /foam monitors/hydrants/hose stations (supplementary fire-fighting system) | B | 53 | 13 | 290
[11 empty] | M7 | Fire protection | Fixed firewater /foam monitors/hydrants/hose stations (primary fire-fighting system) | A | 53 | 13 | 291
[11 empty] | M7 | Fire protection | Zone isolation valves | A | 53 | 13 | 292
[11 empty] | M7 | Fire protection | Sprinkler / Deluge Nozzle (≥10 per zone) | B | 53 | 13 | 293
[11 empty] | M7 | Fire protection | Sprinkler / Deluge Nozzle (<10 per zone) | A | 53 | 13 | 294
[11 empty] | M7 | Fire protection | Pressure / level / flow instruments | A | 53 | 13 | 295
[11 empty] | M7 | Fire protection | Control Valves | A | 53 | 13 | 296
[11 empty] | M7 | Fire protection | Logic solvers | A | 53 | 13 | 297
[11 empty] | M7 | Fire protection | Accommodation hydrants (main fire-fighting mechanism) | A | 53 | 13 | 298
[11 empty] | M7 | Fire protection | Accommodation hydrants (if sprinkler system present) | B | 53 | 13 | 299
[11 empty] | M7 | Fire protection | Fusible plug / fusible loop (≥3 per fire zone) | B | 53 | 13 | 300
[11 empty] | M7 | Fire protection | Fusible plug / fusible loop (<3 per zone) | A | 53 | 13 | 301
[11 empty] | M7-B | Miscellaneous fire protection systems | Hose reels, nozzles and portable fire monitors | B | 54 | 13 | 302
[11 empty] | M7-B | Miscellaneous fire protection systems | Mobile (wheeled) fire extinguishers | B | 54 | 13 | 303
[11 empty] | M7-B | Miscellaneous fire protection systems | Fixed CO2 Fire Extinguishing Systems | B | 54 | 13 | 304
[11 empty] | M7-B | Miscellaneous fire protection systems | Galley Fire Suppression System | A | 54 | 13 | 305
[11 empty] | M7-B | Miscellaneous fire protection systems | Water Mist Systems | B | 54 | 13 | 306

## FA_PEVY
Failure Code | FA_PEVY |  |  |  | Number of Locations in failure code when defaults assigned: | 65 |  | Final Criticality Code |  | C | This table and supporting cells are used to populate dynamic dropdowns for typical component criticalities, copy and paste from here if selectors for safety impact overrides are not working
Description | BUTTERFLY VALVE
Reviewed | [10 empty] | Barrier Family | Barrier Family Description | Typical Components | Typical Criticality | Barrier Family ID | Column2 | Item No | FamilyList | ComponentList | Code |  | Barrier Family | Components
Agreed | [10 empty] | P2-A/B | Structural Integrity | Primary Structures - All Components | A | 1 | 0 | 1 | Structural Integrity | All pressure retaining Equipment and pipework for hydrocarbons with flash point less than 52o C | A | Count | 54 | 13
Risk Matrix Assessment |  |  |  |  | Criticality for CMMS Rules |  | ABC Allocation Rules |  |  |  | P2-A/B | Structural Integrity | Secondary Structures - Single component failure results in hydrocarbon LOPC | A | 1 | 0 | 2 | Stability loading control & watertight integrity | All pressure retaining Equipment and pipework for service conditions greater than B16.5, Class 300 | A | Selected ID | 11 | #N/A
Highest Impact Event with its likelihood is shown in each category (may not be highest risk score) |  |  |  |  | Is the item SCE? (Safety impact D or greater) | NO |  |  | Calculation has been overriden? | FALSE | P2-A/B | Structural Integrity | Secondary Structures - Single component failure results in object dropping >3m | A | 1 | 0 | 3 | Station Keeping | All pressure retaining Equipment and pipework operating at temperature greater than 120o C | A
This is used to feed the failure code criticalities | [7 empty] | Replace this text with some comments if overriding the calculated code. This cell is locked until the code is changed fromm the derived value below |  |  | P2-A/B | Structural Integrity | Secondary Structures - Single component failure has no immediate consequence | C | 1 | 0 | 4 | Swivel Stack Assembly | All pressure retaining Equipment and pipework for highly toxic substances | A
Category | Impact | Likelihood | Rating |  | Derived CMMS Location Priority | 4 |  |  |  |  | P2-A/B | Structural Integrity | Tertiary Structures - Failure may result in fall >3m | A | 1 | 0 | 5 | Swivel Fluid Barrier System | All pressure retaining Equipment and pipework with corrosion resistant linings | A |  | 54 | 13
Safety | G | 6 | 7 |  | Redundancy applies? | No |  |  |  |  | P2-A/B | Structural Integrity | Tertiary Structures - Failure may result in fall 1 - 3m | B | 1 | 0 | 6 | Swivel/Turret Pipework | All pressure retaining Equipment and pipework associated with fire water delivery systems | A
Environmental | G | 6 | 7 |  | Elements contributing to CMMS Location Criticality rating | 4 |  | Derived SAP A/B/C = |  | C | P2-A/B | Structural Integrity | Tertiary Structures - Failure may result in fall <1m | C | 1 | 0 | 7 | Turret Chain Table | Bilge and ballast pipework | A
Production | G | 6 | 7 |  |  | 4 |  | This can be manually overidden, by overwriting |  |  | P3-A | Stability loading control & watertight integrity | Ballast Pumps | A | 2 | 0 | 8 | Main Turret Bearing | All other pressure Equipment and pipework | C
Business | H | 6 | 6 |  |  | 4 |  | formula in K1, but comments to be supplied as justification |  |  | P3-A | Stability loading control & watertight integrity | Sea Chest Valves | A | 2 | 0 | 9 | Wellhead integrity | Supports for criticality A pressure systems | A
[6 empty] | 2 |  |  |  |  | P3-A | Stability loading control & watertight integrity | Loading Computer | A | 2 | 0 | 10 | Subsea Integrity | Insulation installed on criticality A pressure systems | A
Risk Matrix Population Inputs | [10 empty] | P3-A | Stability loading control & watertight integrity | Tank/Draft Monitoring systems | B | 2 | 0 | 11 | Process Containment Integrity | Painting on criticality A pressure systems | A
Safety Scenarios | Impact | Likelihood | Risk Score | Code for Letter | Justification / Comment2 |  | Safety Impact Overrides based on typical criticalities BP Guide 100041 |  |  |  | P3-A | Stability loading control & watertight integrity | Ballast/Cargo/Slop tank Valve control monitoring system | A | 2 | 0 | 12 | Gas Turbine Packages & Hydrocarbon RE | Bolting on criticality A pressure systems | A
Loss of Function | G | 6 | 7 | 71 | Initial Estimate based quick judegment (not in AGT) |  | MAH Barrier family | MAH barrier |  | ABC | P3-A | Stability loading control & watertight integrity | Bilge System Alarms CCR | A | 2 | 0 | 13 | Non Hydrocarbon RE (air compressors, water and hydraulic pumps) | All other supports, paint and bolting | C
|  |  | #N/A |  |  |  | Process Containment Integrity | All other pressure Equipment and pipework |  | C | P3-A | Stability loading control & watertight integrity | Ballast Pump Hydraulic Power | A | 2 | 0 | 14 | Diesel Driven Packages
|  |  | #N/A | [7 empty] | P3-A | Stability loading control & watertight integrity | Down-flooding Points | A | 2 | 0 | 15 | Oil Storage & Offloading
|  |  | #N/A |  |  |  | Comment on barrier selection | Escalate by sytem, if required |  |  | P3-A | Stability loading control & watertight integrity | Tank Hatches | B | 2 | 0 | 16 | Overpressure Protection
[11 empty] | P3-A | Stability loading control & watertight integrity | Cargo transfer/loading system | A | 2 | 0 | 17 | Blowdown vent and flare
Environmental Scenarios | Impact | Likelihood | Risk Score | Code for Letter | Justification / Comment2 | [5 empty] | P3-B | Station Keeping | Chain Stoppers | A | 3 | 0 | 18 | Digital security
Loss of Function | G | 6 | 7 | 71 | Initial Estimate based quick judegment (not in AGT) | [5 empty] | P3-B | Station Keeping | Mooring Chains (top chain, bottom chain, wire/polyester rope rope) | A | 3 | 0 | 19 | Control systems - LoPs
|  |  | #N/A | [7 empty] | P3-B | Station Keeping | Suction Piles | A | 3 | 0 | 20 | Control systems - non LoPs, LOPA initiating causes
|  |  | #N/A | [7 empty] | P3-C | Swivel Stack Assembly | Utility, Production, LVSR (Low Voltage Slip Ring) Swivel Rings | A | 4 | 0 | 21 | Control systems - all others
[11 empty] | P3-C | Swivel Stack Assembly | Swivel Seals (Primary and Secondary Seals) | A | 4 | 0 | 22 | SIS - LoP Components
[7 empty] | High likelihood threshold for business impacts: likelihood > |  | 5 |  | P3-C | Swivel Stack Assembly | Fibre Optic Ring Joint | A | 4 | 0 | 23 | SIS - Non LoP Components
Financial Scenarios | Impact | Likelihood | Risk Score | Code for Letter | Justification / Comment2 |  | Financial Impact Flowchart |  |  |  | P3-C | Swivel Fluid Barrier System | HPU Reservoir | A | 5 | 0 | 24 | Alarms & operator response
Loss of Function | G | 6 | 7 | 71 | Initial Estimate based quick judegment (not in AGT) |  | Condition |  | Output | ABC | P3-C | Swivel Fluid Barrier System | HPU Pumps, filters and automatic controls | A | 5 | 0 | 25 | Collision Prevention
|  |  | #N/A |  |  |  | Failure of location < E business impact? |  | Yes | C | P3-C | Swivel Fluid Barrier System | N2 hydraulic Accumulators | A | 5 | 0 | 26 | Export tanker birthing and position monitoring
|  |  | #N/A |  |  |  | Failure of location < F business impact? |  | Yes | C | P3-C | Swivel/Turret Pipework | Hard piping, PSVs, Valves, etc. | A | 6 | 0 | 27 | Bunding, Open and Closed Hazardous Drains
|  |  | #N/A |  |  |  | Failure of location <= G business impact? |  | Yes | C | P3-C | Swivel/Turret Pipework | Flexible Hoses Required | A | 6 | 0 | 28 | Passive Fire Protection
[11 empty] | P3-C | Turret Chain Table | Anchor Mooring Leg | A | 7 | 0 | 29 | Blast Overpressure Protection
Non-Financial Scenarios | Impact | Likelihood | Risk Score | Code for Letter | Justification / Comment2 |  | Non-financial flowchart |  |  |  | P3-C | Turret Chain Table | Riser/Umbilical Installation and Maintenance System | A | 7 | 0 | 30 | Temporary refuge integrity
Loss of Function | H | 6 | 6 | 72 | Initial Estimate based quick judegment (not in AGT) |  | Condition |  | Output | ABC | P3-C | Turret Chain Table | (hydraulic winch, wire rope, and HPU) | A | 7 | 0 | 31 | Alarm Annunciation System:
|  |  | #N/A |  |  |  | Is this equipment an IPL in a LOPA? |  | No | C | P3-C | Turret Chain Table | Adjusting Mooring Chain Tension | A | 7 | 0 | 32 | Personnel Address (PA) System
|  |  | #N/A |  |  |  | Non-financial impact > E or regulatory req't && Likelihood high |  | No | C | P3-C | Main Turret Bearing | Grease Lubrication System (grease pump, | A | 8 | 0 | 33 | Marine, Aircraft and Helicopter Radio System
[7 empty] | Regulatory Requirement overrides? | No | No | C | P3-C | Main Turret Bearing | metering valves, injector divider valves, etc.) | A | 8 | 0 | 34 | Telecommunications
[11 empty] | P3-C | Main Turret Bearing | Main Bearing, Cover, Bearing Studs etc. | A | 8 | 0 | 35 | Electronic Muster System
[11 empty] | P4-A | Wellhead integrity | Annulus Swab | B | 9 | 0 | 36 | Facility Emergency Telephone & Hot line systems
[11 empty] | P4-A | Wellhead integrity | Annulus Master | B | 9 | 0 | 37 | Facility radio system
[11 empty] | P4-A | Wellhead integrity | Crossover | B | 9 | 0 | 38 | Emergency Power
[11 empty] | P4-A | Wellhead integrity | Production Swab | B | 9 | 0 | 39 | Emergency Lighting
[11 empty] | P4-A | Wellhead integrity | Production Master | B | 9 | 0 | 40 | Ignition Prevention
[11 empty] | P4-A | Wellhead integrity | Production Wing | B | 9 | 0 | 41 | Inert Gas Blanketing
[11 empty] | P4-A | Wellhead integrity | SCSSV | A | 9 | 0 | 42 | Lifesaving Equipment
[11 empty] | P4-B | Subsea Integrity | Production Tree | A | 10 | 0 | 43 | Muster areas, escape and evacuation routes
[11 empty] | P4-B | Subsea Integrity | Gas Injection Tree | A | 10 | 0 | 44 | Lifeboats
[11 empty] | P4-B | Subsea Integrity | Water Injection Tree | A | 10 | 0 | 45 | Means of escape to sea
[11 empty] | P4-B | Subsea Integrity | Process Gas Pipeline | A | 10 | 0 | 46 | Helideck
[11 empty] | P4-B | Subsea Integrity | Oil Production Pipeline | A | 10 | 0 | 47 | Rescue & Recovery Systems
[11 empty] | P4-B | Subsea Integrity | Water Injection Pipeline | B | 10 | 0 | 48 | Cranes
[11 empty] | P4-B | Subsea Integrity | Subsea Pig Launcher / Receiver | A | 10 | 0 | 49 | Lifting system
[11 empty] | P4-B | Subsea Integrity | Subsea Anchor Pile | A | 10 | 0 | 50 | Fire & Gas systems
[11 empty] | P4-B | Subsea Integrity | Subsea Buoyancy Tank | A | 10 | 0 | 51 | Emergency Shutdown Systems
[11 empty] | P4-B | Subsea Integrity | Subsea Pipeline Crossing Support | B | 10 | 0 | 52 | Riser ESDVs & EIVs
[11 empty] | P4-B | Subsea Integrity | Subsea Electrical Flying Lead | B | 10 | 0 | 53 | Fire protection
[11 empty] | P4-B | Subsea Integrity | Subsea Electrical Junction Box | B | 10 | 0 | 54 | Miscellaneous fire protection systems
[11 empty] | P4-B | Subsea Integrity | Subsea Extension Umbilical | B | 10 | 0 | 55
[11 empty] | P4-B | Subsea Integrity | Subsea Flowline Buckle Initiator | B | 10 | 0 | 56
[11 empty] | P4-B | Subsea Integrity | Subsea Flowline Holdback Pile | A | 10 | 0 | 57
[11 empty] | P4-B | Subsea Integrity | Subsea Production Flexible Riser | A | 10 | 0 | 58
[11 empty] | P4-B | Subsea Integrity | Subsea Gas Injection Flexible Riser | A | 10 | 0 | 59
[11 empty] | P4-B | Subsea Integrity | Subsea Water Injection Flexible Riser | A | 10 | 0 | 60
[11 empty] | P4-B | Subsea Integrity | Subsea Service Flexible Riser | A | 10 | 0 | 61
[11 empty] | P4-B | Subsea Integrity | Subsea Gas Injection Flexible Spur | A | 10 | 0 | 62
[11 empty] | P4-B | Subsea Integrity | Subsea Water Injection Flexible Spur | B | 10 | 0 | 63
[11 empty] | P4-B | Subsea Integrity | Subsea Production Flowline Termination Assembly | A | 10 | 0 | 64
[11 empty] | P4-B | Subsea Integrity | Subsea Gas Injection Flowline Termination Assembly | A | 10 | 0 | 65
[11 empty] | P4-B | Subsea Integrity | Subsea Water Injection Flowline Termination Assembly | B | 10 | 0 | 66
[11 empty] | P4-B | Subsea Integrity | Subsea Service Flowline Termination Assembly | B | 10 | 0 | 67
[11 empty] | P4-B | Subsea Integrity | Subsea Riser Gas Lift Module | A | 10 | 0 | 68
[11 empty] | P4-B | Subsea Integrity | Subsea Distribution (Hydraulic Control) Unit | B | 10 | 0 | 69
[11 empty] | P4-B | Subsea Integrity | Subsea Hydraulic/Chemical Flying Lead | B | 10 | 0 | 70
[11 empty] | P4-B | Subsea Integrity | Subsea Main Umbilical | B | 10 | 0 | 71
[11 empty] | P4-B | Subsea Integrity | Subsea Hydraulic Power Unit | A | 10 | 0 | 72
[11 empty] | P4-B | Subsea Integrity | Subsea Control Panel | B | 10 | 0 | 73
[11 empty] | P4-B | Subsea Integrity | Subsea Production Inline Tee Assembly | A | 10 | 0 | 74
[11 empty] | P4-B | Subsea Integrity | Subsea Gas Injection Inline Tee Assembly | A | 10 | 0 | 75
[11 empty] | P4-B | Subsea Integrity | Subsea Water Injection Inline Tee Assembly | B | 10 | 0 | 76
[11 empty] | P4-B | Subsea Integrity | Subsea Service Inline Tee Assembly | B | 10 | 0 | 77
[11 empty] | P4-B | Subsea Integrity | Subsea Infield Umbilical | B | 10 | 0 | 78
[11 empty] | P4-B | Subsea Integrity | Subsea Master Control System | A | 10 | 0 | 79
[11 empty] | P4-B | Subsea Integrity | Subsea Multiphase Flowmeter | B | 10 | 0 | 80
[11 empty] | P4-B | Subsea Integrity | Subsea Manifold | A | 10 | 0 | 81
[11 empty] | P4-B | Subsea Integrity | Subsea Anchor Pile (Manifold Support Structure) | B | 10 | 0 | 82
[11 empty] | P4-B | Subsea Integrity | Subsea Manifold Support Structure | B | 10 | 0 | 83
[11 empty] | P4-B | Subsea Integrity | Subsea Riser Tower Monitoring System | B | 10 | 0 | 84
[11 empty] | P4-B | Subsea Integrity | Subsea Riser Tower | A | 10 | 0 | 85
[11 empty] | P4-B | Subsea Integrity | Subsea Rigid Riser | A | 10 | 0 | 86
[11 empty] | P4-B | Subsea Integrity | Subsea Riser Base | A | 10 | 0 | 87
[11 empty] | P4-B | Subsea Integrity | Subsea Control Module | B | 10 | 0 | 88
[11 empty] | P4-B | Subsea Integrity | Subsea Production Spool Piece | A | 10 | 0 | 89
[11 empty] | P4-B | Subsea Integrity | Subsea Gas Injection Spool Piece | A | 10 | 0 | 90
[11 empty] | P4-B | Subsea Integrity | Subsea Water Injection Spool Piece | B | 10 | 0 | 91
[11 empty] | P4-B | Subsea Integrity | Subsea Service Spool Piece | A | 10 | 0 | 92
[11 empty] | P4-B | Subsea Integrity | Subsea Umbilical | B | 10 | 0 | 93
[11 empty] | P4-B | Subsea Integrity | Subsea Production Tree Jumper | B | 10 | 0 | 94
[11 empty] | P4-C | Process Containment Integrity | All pressure retaining Equipment and pipework for hydrocarbons with flash point less than 52o C | A | 11 | 1 | 95
[11 empty] | P4-C | Process Containment Integrity | All pressure retaining Equipment and pipework for service conditions greater than B16.5, Class 300 | A | 11 | 2 | 96
[11 empty] | P4-C | Process Containment Integrity | All pressure retaining Equipment and pipework operating at temperature greater than 120o C | A | 11 | 3 | 97
[11 empty] | P4-C | Process Containment Integrity | All pressure retaining Equipment and pipework for highly toxic substances | A | 11 | 4 | 98
[11 empty] | P4-C | Process Containment Integrity | All pressure retaining Equipment and pipework with corrosion resistant linings | A | 11 | 5 | 99
[11 empty] | P4-C | Process Containment Integrity | All pressure retaining Equipment and pipework associated with fire water delivery systems | A | 11 | 6 | 100
[11 empty] | P4-C | Process Containment Integrity | Bilge and ballast pipework | A | 11 | 7 | 101
[11 empty] | P4-C | Process Containment Integrity | All other pressure Equipment and pipework | C | 11 | 8 | 102
[11 empty] | P4-C | Process Containment Integrity | Supports for criticality A pressure systems | A | 11 | 9 | 103
[11 empty] | P4-C | Process Containment Integrity | Insulation installed on criticality A pressure systems | A | 11 | 10 | 104
[11 empty] | P4-C | Process Containment Integrity | Painting on criticality A pressure systems | A | 11 | 11 | 105
[11 empty] | P4-C | Process Containment Integrity | Bolting on criticality A pressure systems | A | 11 | 12 | 106
[11 empty] | P4-C | Process Containment Integrity | All other supports, paint and bolting | C | 11 | 13 | 107
[11 empty] | P4-D | Gas Turbine Packages & Hydrocarbon RE | Gas Generator | A | 12 | 13 | 108
[11 empty] | P4-D | Gas Turbine Packages & Hydrocarbon RE | Alternators | B | 12 | 13 | 109
[11 empty] | P4-D | Gas Turbine Packages & Hydrocarbon RE | Power Turbine | B | 12 | 13 | 110
[11 empty] | P4-D | Gas Turbine Packages & Hydrocarbon RE | All Casing joints, fittings and seals | B | 12 | 13 | 111
[11 empty] | P4-D | Gas Turbine Packages & Hydrocarbon RE | All Shaft Seals | A | 12 | 13 | 112
[11 empty] | P4-D | Gas Turbine Packages & Hydrocarbon RE | All coupling members | B | 12 | 13 | 113
[11 empty] | P4-D | Gas Turbine Packages & Hydrocarbon RE | Pressurized Enclosures | A | 12 | 13 | 114
[11 empty] | P4-D | Gas Turbine Packages & Hydrocarbon RE | Fire & Gas System | A | 12 | 13 | 115
[11 empty] | P4-D | Gas Turbine Packages & Hydrocarbon RE | All Shaft Seals System Ancillaries | A | 12 | 13 | 116
[11 empty] | P4-D | Gas Turbine Packages & Hydrocarbon RE | Special Protection Systems (Surge Protection, Over Speed, Electrical Power Protection) | A | 12 | 13 | 117
[11 empty] | P4-D | Gas Turbine Packages & Hydrocarbon RE | All Protective Systems (Pressure, temperature, Vibration, NRV, PSVs) | A | 12 | 13 | 118
[11 empty] | P4-D | Gas Turbine Packages & Hydrocarbon RE | Auxiliaries like (cleaning system, control system, utilities) | B | 12 | 13 | 119
[11 empty] | P4-D | Non Hydrocarbon RE (air compressors, water and hydraulic pumps) | Equipment and protective systems including all LOPC for fluid and power (mechanical destruction) (LOPC risk turquoise and below) | B | 13 | 13 | 120
[11 empty] | P4-D | Non Hydrocarbon RE (air compressors, water and hydraulic pumps) | Equipment and protective systems including all LOPC for fluid and power (mechanical destruction) (LOPC risk above turquoise) | A | 13 | 13 | 121
[11 empty] | P4-D | Diesel Driven Packages | Diesel Engine | B | 14 | 13 | 122
[11 empty] | P4-D | Diesel Driven Packages | Alternators | B | 14 | 13 | 123
[11 empty] | P4-D | Diesel Driven Packages | All Fuel system Joints, Fittings and Seals | B | 14 | 13 | 124
[11 empty] | P4-D | Diesel Driven Packages | All coupling members | B | 14 | 13 | 125
[11 empty] | P4-D | Diesel Driven Packages | All Safety Protective Systems (over speed, Mist Detection, Cooling Medium Temperature, etc.) | A | 14 | 13 | 126
[11 empty] | P4-D | Diesel Driven Packages | All other Systems (governor, control, utilities, etc.) | B | 14 | 13 | 127
[11 empty] | P4-E | Oil Storage & Offloading | Export Booster Pumps | A | 15 | 13 | 128
[11 empty] | P4-E | Oil Storage & Offloading | Export Hose | A | 15 | 13 | 129
[11 empty] | P4-E | Oil Storage & Offloading | Marine Growth Prevention Equipment | B | 15 | 13 | 130
[11 empty] | P4-E | Oil Storage & Offloading | Cargo Tank Cleaning Systems | B | 15 | 13 | 131
[11 empty] | P4-E | Oil Storage & Offloading | Cargo & Ballast Hydraulic Valve Control | A | 15 | 13 | 132
[11 empty] | P4-E | Oil Storage & Offloading | Marine Hydraulic systems (pumps, power units and storage tanks) | B | 15 | 13 | 133
[11 empty] | P4-E | Oil Storage & Offloading | Void Tank Gas Detection | A | 15 | 13 | 134
[11 empty] | P4-E | Oil Storage & Offloading | Void Tank Dehumidification systems | B | 15 | 13 | 135
[11 empty] | P4-E | Oil Storage & Offloading | Hydrocarbon Tanks | A | 15 | 13 | 136
[11 empty] | P4-E | Oil Storage & Offloading | Ballast Tanks | A | 15 | 13 | 137
[11 empty] | P4-E | Oil Storage & Offloading | Void Tanks | B | 15 | 13 | 138
[11 empty] | P5-A | Overpressure Protection | PSV in hazardous or toxic duty | A | 16 | 13 | 139
[11 empty] | P5-A | Overpressure Protection | PSV in non-hazardous, non-toxic service where pressure is above 50 barg | A | 16 | 13 | 140
[11 empty] | P5-A | Overpressure Protection | PSV in non-hazardous, nontoxic service where fluid temperature is above 120 degrees Celsius | A | 16 | 13 | 141
[11 empty] | P5-A | Overpressure Protection | PSV in non-hazardous, nontoxic service where inlet size 8” or above | A | 16 | 13 | 142
[11 empty] | P5-A | Overpressure Protection | All other PSVs | B | 16 | 13 | 143
[11 empty] | P5-A | Overpressure Protection | NRV credited in the sizing case for a PSV | A | 16 | 13 | 144
[11 empty] | P5-A | Overpressure Protection | NRV that protects against any E+ severity event. For example, damage to Equipment | A | 16 | 13 | 145
[11 empty] | P5-A | Overpressure Protection | NRVs where consequence/likelihood of failure combination leads to a turquoise risk | B | 16 | 13 | 146
[11 empty] | P5-A | Overpressure Protection | All other NRVs | C | 16 | 13 | 147
[11 empty] | P5-A | Overpressure Protection | ROs (or FOs) that restrict gas flow to flare | A | 16 | 13 | 148
[11 empty] | P5-A | Overpressure Protection | ROs (or FOs) that restrict flow to a PSV | A | 16 | 13 | 149
[11 empty] | P5-A | Overpressure Protection | ROs in pump recirculation lines | B | 16 | 13 | 150
[11 empty] | P5-A | Overpressure Protection | Control valves credited in LOPA | A | 16 | 13 | 151
[11 empty] | P5-A | Overpressure Protection | Bursting disks in hazardous or toxic duty | A | 16 | 13 | 152
[11 empty] | P5-A | Overpressure Protection | Bursting disks protecting an HP/LP interface. For example, cases where a bursting disk is protecting the shell side of a heat exchanger in the event of tube rupture | A | 16 | 13 | 153
[11 empty] | P5-A | Overpressure Protection | Bursting disk relieving directly to flare (i.e. no PSV downstream) | A | 16 | 13 | 154
[11 empty] | P5-A | Overpressure Protection | Bursting disks located upstream of a PSV with the intent of protecting that PSV from fouling | Same criticality as the PSV | 16 | 13 | 155
[11 empty] | P5-A | Overpressure Protection | Other bursting disks | B | 16 | 13 | 156
[11 empty] | P5-A | Overpressure Protection | Vacuum breakers that are part of barrier P4-E (Oil Storage and Offloading) | A | 16 | 13 | 157
[11 empty] | P5-A | Overpressure Protection | Vacuum breakers in hazardous or toxic duty | A | 16 | 13 | 158
[11 empty] | P5-A | Overpressure Protection | Other Vacuum breakers not covered by the descriptions above. | C | 16 | 13 | 159
[11 empty] | P5-A | Overpressure Protection | Isolation valves where sealing integrity is essential to ensure planned maintenance of Equipment can be performed. | Same criticality as Equipment being isolated. | 16 | 13 | 160
[11 empty] | P5-B | Blowdown vent and flare | Blowdown valves in hazardous or toxic duty | A | 17 | 13 | 161
[11 empty] | P5-B | Blowdown vent and flare | Blowdown valves in non-hazardous, nontoxic duty | B | 17 | 13 | 162
[11 empty] | P5-B | Blowdown vent and flare | Bursting disks provided as an alternative means to relieve back pressure in the event of FOV failure. For example, bursting disks in flare XXV bypass lines | A | 17 | 13 | 163
[11 empty] | P5-B | Blowdown vent and flare | FOVs in hazardous and non-toxic duty required to react within 2 seconds to prevent an overpressure ratio of >=1.3 | A | 17 | 13 | 164
[11 empty] | P5-B | Blowdown vent and flare | All other FOVs | B | 17 | 13 | 165
[11 empty] | P5-B | Blowdown vent and flare | HP Flare KO Drum | A | 17 | 13 | 166
[11 empty] | P5-B | Blowdown vent and flare | HP Flare KO Drum Pumps (at a component level, align with P4-D) | A | 17 | 13 | 167
[11 empty] | P5-B | Blowdown vent and flare | HP Flare KO Drum Heaters | A | 17 | 13 | 168
[11 empty] | P5-B | Blowdown vent and flare | LP Flare KO Drum | A | 17 | 13 | 169
[11 empty] | P5-B | Blowdown vent and flare | LP Flare KO Drum Pumps (at a component level, align with P4-D) | A | 17 | 13 | 170
[11 empty] | P5-B | Blowdown vent and flare | KO Drum systems that ensure that liquid droplets larger than 300 microns cannot carry to flare | B | 17 | 13 | 171
[11 empty] | P5-B | Blowdown vent and flare | Flare tip ignition systems | A | 17 | 13 | 172
[11 empty] | P5-B | Blowdown vent and flare | Flare system XXVs that are not covered under FOVs | A | 17 | 13 | 173
[11 empty] | P5-B | Blowdown vent and flare | Flare tips | A | 17 | 13 | 174
[11 empty] | P5-B | Blowdown vent and flare | Any Equipment that maintains the barrier between wet and dry fluids | A | 17 | 13 | 175
[11 empty] | P5-B | Blowdown vent and flare | Vents in hazardous or toxic duty that are required to prevent overpressure ratio >=1.3 | A | 17 | 13 | 176
[11 empty] | P5-B | Blowdown vent and flare | Other vents | C | 17 | 13 | 177
[11 empty] | P5-B | Blowdown vent and flare | Equipment providing early indication of blockages within flare header | A | 17 | 13 | 178
[11 empty] | P5-B | Blowdown vent and flare | Isolation valves where sealing integrity is essential to ensure planned maintenance of Equipment can be performed. | Same criticality as Equipment being isolated. | 17 | 13 | 179
[11 empty] | P5-B | Blowdown vent and flare | Flare pipework and headers (align with barrier P4-C) | A | 17 | 13 | 180
[11 empty] | P6-A | Digital security | Fire walls | A | 18 | 13 | 181
[11 empty] | P6-A | Digital security | Remote access servers | A | 18 | 13 | 182
[11 empty] | P6-A | Digital security | Architecture | A | 18 | 13 | 183
[11 empty] | P6-A | Digital security | Staging servers for Anti-virus and OS patches | A | 18 | 13 | 184
[11 empty] | P6-A | Control systems - LoPs | Transmitter, pressure and level switches, barrier, junction box, I/O card, controller card, communications card, Wiring Panels, system cable, motor/compressor/heater contactors and relays, control valves, Anti-surge valve, positioners, solenoids on control valves, ccc controller cards, network switches, HMI screens, UPS, Power cables, power supplies and power distribution. | A | 19 | 13 | 185
[11 empty] | P6-A | Control systems - non LoPs, LOPA initiating causes | Transmitter, pressure and level switches, barrier, junction box, I/O card, controller card, communications card, Wiring Panels, system cable, control valves, positioners, network switches, HMI screens, UPS, Power cables, power supplies and power distribution. | B | 20 | 13 | 186
[11 empty] | P6-A | Control systems - all others | Transmitter, pressure and level switches, barrier, junction box, I/O card, controller card, communications card, Wiring Panels, system cable, control valves, positioners, network switches, HMI screens, UPS, Power cables, power supplies and power distribution. | C | 21 | 13 | 187
[11 empty] | P7-A | SIS - LoP Components | LoP Components: | A | 22 | 13 | 188
[11 empty] | P7-A | SIS - LoP Components | Transmitter, barrier, junction box, I/O card, communications card, logic solvers, system cable, motor/compressor contactors/heater and relays, shutdown valves, actuators, solenoids, XV valve HPU units, partial stroke testing Equipment, HMI screens, Wiring Panels, network switches, UPS, Power cables, power supplies and power distribution. | A | 22 | 13 | 189
[11 empty] | P7-A | SIS - LoP Components | Testing Equipment | A | 22 | 13 | 190
[11 empty] | P7-A | SIS - LoP Components | Shutdown Components: XXV valves, blow down valves, switches/push buttons | A | 22 | 13 | 191
[11 empty] | P7-A | SIS - Non LoP Components | LoP Components: | B | 23 | 13 | 192
[11 empty] | P7-A | SIS - Non LoP Components | Transmitter, barrier, junction box, I/O card, communications card, logic solvers, system cable, motor/compressor contactors/heater and relays, shutdown valves, solenoids, XV valve HPU units, partial stroke testing Equipment, HMI screens, Wiring Panels, Shutdown switches, network switches, UPS, Power cables, power supplies and power distribution. | B | 23 | 13 | 193
[11 empty] | P8 | Alarms & operator response | Transmitter, barrier, junction box, I/O card, controller card, system cable, network switches, VDU screens, Wiring Panels, UPS, power supplies and power distribution. | A | 24 | 13 | 194
[11 empty] | P9-A | Collision Prevention | Nav Aids lights, sounders & UPS systems | A | 25 | 13 | 195
[11 empty] | P9-B | Export tanker birthing and position monitoring | Mooring Hawser and Load Monitoring | B | 26 | 13 | 196
[11 empty] | P9-B | Export tanker birthing and position monitoring | Berthing System (TAOMS) | B | 26 | 13 | 197
[11 empty] | M1-A | Bunding, Open and Closed Hazardous Drains | Tunn dishes / Drain Pans/Drip trays / Isolation valves / Bunds | B | 27 | 13 | 198
[11 empty] | M1-A | Bunding, Open and Closed Hazardous Drains | Main Deck Coaming | B | 27 | 13 | 199
[11 empty] | M1-A | Bunding, Open and Closed Hazardous Drains | Open Hazardous Drains Water seals | A | 27 | 13 | 200
[11 empty] | M1-A | Bunding, Open and Closed Hazardous Drains | Close drain Drum Alarms | A | 27 | 13 | 201
[11 empty] | M1-A | Bunding, Open and Closed Hazardous Drains | Close drain Drum heating system (heating Coil, instrumentation, insulation) | A | 27 | 13 | 202
[11 empty] | M1-A | Bunding, Open and Closed Hazardous Drains | Secondary containments | B | 27 | 13 | 203
[11 empty] | M1-A | Bunding, Open and Closed Hazardous Drains | Helideck Drainage | B | 27 | 13 | 204
[11 empty] | M1-A | Bunding, Open and Closed Hazardous Drains | Rodding | A | 27 | 13 | 205
[11 empty] | M2-A | Passive Fire Protection | PFP where applied | A | 28 | 13 | 206
[11 empty] | M2-B | Blast Overpressure Protection | Blast Walls | A | 29 | 13 | 207
[11 empty] | M2-B | Blast Overpressure Protection | Blast Doors | A | 29 | 13 | 208
[11 empty] | M2-C | Temporary refuge integrity | External Temporary Refuge doors | A | 30 | 13 | 209
[11 empty] | M2-C | Temporary refuge integrity | Internal Temporary Fire Refuge doors | B | 30 | 13 | 210
[11 empty] | M3-A | Alarm Annunciation System: | External Speakers Internal Speakers, Strobe Lights Indicator Lights Alarm interface with Fire & Gas Controllers | A | 31 | 13 | 211
[11 empty] | M3-A | Personnel Address (PA) System | Amplifiers Controllers External Speakers Internal Speakers Beacons / Strobe Lights Indicator Lights | A | 32 | 13 | 212
[11 empty] | M3-B | Marine, Aircraft and Helicopter Radio System | Antenna Receiver/transmitter Batteries Sat comms | A | 33 | 13 | 213
[11 empty] | M3-B | Telecommunications | Class A Telecommunication UPS & Shut down | A | 34 | 13 | 214
[11 empty] | M3-B | Electronic Muster System | Locations sensors / badge readers Controllers & Software Interconnecting cable plant and network Display screen and printers Personnel RFID badge devices | A | 35 | 13 | 215
[11 empty] | M3-B | Facility Emergency Telephone & Hot line systems |  | A | 36 | 13 | 216
[11 empty] | M3-B | Facility radio system | Telecommunication towers Hand held radios Base Stations Antennas Radio Repeaters System Controllers | A | 37 | 13 | 217
[11 empty] | M3-C | Emergency Power | Emergency Generator | A | 38 | 13 | 218
[11 empty] | M3-C | Emergency Power | Hull Generators | A | 38 | 13 | 219
[11 empty] | M3-C | Emergency Power | Hull Generators (2 out of 3) | B | 38 | 13 | 220
[11 empty] | M3-C | Emergency Power | UPS Systems | A | 38 | 13 | 221
[11 empty] | M3-D | Emergency Lighting | Emergency Lighting - battery backed | A | 39 | 13 | 222
[11 empty] | M3-D | Emergency Lighting | Emergency Lighting - supplied from Emergency Generator Switchboard | B | 39 | 13 | 223
[11 empty] | M3-D | Emergency Lighting | Emergency Lighting - Emergency Hand Torches in switchgear rooms | B | 39 | 13 | 224
[11 empty] | M4-A | Ignition Prevention | For Equipment in Zone 0 and Zone 1 | A | 40 | 13 | 225
[11 empty] | M4-A | Ignition Prevention | For Equipment in Zone 2 | B | 40 | 13 | 226
[11 empty] | M4-A | Ignition Prevention | Equipment that is required to remain energized in the event of an incident (e.g. Tannoy and beacon systems, emergency lighting, emergency generation etc). | A | 40 | 13 | 227
[11 empty] | M4-B | Inert Gas Blanketing | IGG Generator | A | 41 | 13 | 228
[11 empty] | M4-B | Inert Gas Blanketing | IGG Generator Diesel Oil Supply Pumps | B | 41 | 13 | 229
[11 empty] | M4-B | Inert Gas Blanketing | Isolation valves on locked valve register | A | 41 | 13 | 230
[11 empty] | M5-A | Lifesaving Equipment | Emergency escape breathing devices | A | 42 | 13 | 231
[11 empty] | M5-A | Lifesaving Equipment | Grab bags and smoke hoods | B | 42 | 13 | 232
[11 empty] | M5-A | Lifesaving Equipment | Lifejackets | A | 42 | 13 | 233
[11 empty] | M5-A | Lifesaving Equipment | Lifebuoys | B | 42 | 13 | 234
[11 empty] | M5-A | Lifesaving Equipment | Line-throwing Device | B | 42 | 13 | 235
[11 empty] | M5-A | Lifesaving Equipment | Helicopter Crash Equipment | B | 42 | 13 | 236
[11 empty] | M5-A | Lifesaving Equipment | Fireman Outfits | A | 42 | 13 | 237
[11 empty] | M5-A | Lifesaving Equipment | Emergency Breathing Air Compressor | B | 42 | 13 | 238
[11 empty] | M5-A | Lifesaving Equipment | Storage Containers | C | 42 | 13 | 239
[11 empty] | M5-B | Muster areas, escape and evacuation routes | Station Bill | B | 43 | 13 | 240
[11 empty] | M5-B | Muster areas, escape and evacuation routes | Escape Routes | A | 43 | 13 | 241
[11 empty] | M5-B | Muster areas, escape and evacuation routes | Escape Route Doors | A | 43 | 13 | 242
[11 empty] | M5-B | Muster areas, escape and evacuation routes | Primary Muster Area | A | 43 | 13 | 243
[11 empty] | M5-B | Muster areas, escape and evacuation routes | Egress Routes | A | 43 | 13 | 244
[11 empty] | M5-B | Muster areas, escape and evacuation routes | Temporary Refuge Facilities - HVAC Equipment and Fire / Blast Dampers | A | 43 | 13 | 245
[11 empty] | M5-B | Muster areas, escape and evacuation routes | Alternative Muster Areas | B | 43 | 13 | 246
[11 empty] | M5-C | Lifeboats | Hull, hatch seals, penetrations, shaft, shaft seals, cable glance or window seals, Structural and watertight integrity | A | 44 | 13 | 247
[11 empty] | M5-C | Lifeboats | Clutch, steering, internal lighting, fuel tank, air bottles, emergency provisions and survival Equipment | A | 44 | 13 | 248
[11 empty] | M5-C | Lifeboats | Release Mechanism | A | 44 | 13 | 249
[11 empty] | M5-C | Lifeboats | Deluge, Engine | A | 44 | 13 | 250
[11 empty] | M5-C | Lifeboats | VHF Radio | A | 44 | 13 | 251
[11 empty] | M5-C | Lifeboats | Emergency Beacons | A | 44 | 13 | 252
[11 empty] | M5-D | Means of escape to sea | Life-rafts | A | 45 | 13 | 253
[11 empty] | M5-D | Means of escape to sea | Personal Davit Descent devices | A | 45 | 13 | 254
[11 empty] | M5-D | Means of escape to sea | Embarkation Rope Ladders to Sea | A | 45 | 13 | 255
[11 empty] | M5-E | Helideck | Helideck Landing Area Net (as required) | C | 46 | 13 | 256
[11 empty] | M5-E | Helideck | Perimeter Net - (Integrity inspections) | B | 46 | 13 | 257
[11 empty] | M5-E | Helideck | Helideck Lights - Heliport Identification Lights (H) / Floodlights / Obstruction Lighting | A | 46 | 13 | 258
[11 empty] | M5-E | Helideck | Refueling Equipment - Aviation Fuel System & Equipment (Heli-fuel transfer pumps /nozzles) / Fuel testing / inspections | A | 46 | 13 | 259
[11 empty] | M5-E | Helideck | Firefighting Equipment (System) - including Foam (as required) | A | 46 | 13 | 260
[11 empty] | M5-E | Helideck | Helideck Equipment - Deck crew duties and helicopter Ops support | C | 46 | 13 | 261
[11 empty] | M5-E | Helideck | Emergency Equipment - Helideck emergency response Equipment | B | 46 | 13 | 262
[11 empty] | M5-E | Helideck | MET System (Meteorological Equipment) - On-board IMMS System | C | 46 | 13 | 263
[11 empty] | M5-F | Rescue & Recovery Systems | Place of Safety | B | 47 | 13 | 264
[11 empty] | M5-F | Rescue & Recovery Systems | Man Overboard Alarm | B | 47 | 13 | 265
[11 empty] | M5-F | Rescue & Recovery Systems | Fast Rescue craft | B | 47 | 13 | 266
[11 empty] | M5-G | Cranes | Hoisting system | A | 48 | 13 | 267
[11 empty] | M5-G | Cranes | Boom system | A | 48 | 13 | 268
[11 empty] | M5-G | Cranes | Warning, recording & measuring systems | A | 48 | 13 | 269
[11 empty] | M5-G | Cranes | Structure | A | 48 | 13 | 270
[11 empty] | M5-G | Cranes | Slewing system | B | 48 | 13 | 271
[11 empty] | M5-G | Cranes | Hydraulic system | B | 48 | 13 | 272
[11 empty] | M5-G | Cranes | Prime mover system | B | 48 | 13 | 273
[11 empty] | M5-G | Cranes | Access & walkways | A | 48 | 13 | 274
[11 empty] | M5-G | Cranes | Maintenance Equipment | C | 48 | 13 | 275
[11 empty] | M5-G | Lifting system | Runway beams | A | 49 | 13 | 276
[11 empty] | M5-G | Lifting system | Gantry crane | A | 49 | 13 | 277
[11 empty] | M5-G | Lifting system | Lifeboat davit | A | 49 | 13 | 278
[11 empty] | M5-G | Lifting system | Life-raft davit | A | 49 | 13 | 279
[11 empty] | M5-G | Lifting system | General purpose/maintenance davit | B | 49 | 13 | 280
[11 empty] | M5-G | Lifting system | Winch (for lifting personnel) | A | 49 | 13 | 281
[11 empty] | M5-G | Lifting system | Winch (general purpose - not for lifting personnel) | B | 49 | 13 | 282
[11 empty] | M6-A | Fire & Gas systems | Barrier, junction box, I/O card, communications card, logic solvers, system cable, shutdown valves, solenoids, HMI screens, Wiring Panels, network switches, UPS, Power cables, power supplies and power distribution. | A | 50 | 13 | 283
[11 empty] | M6-A | Fire & Gas systems | Detectors: Flame, Flammable Gas, Heat, Oil Mist, Smoke, Personal Gas Detector Manual call point Testing Equipment F&G mimic panel | A | 50 | 13 | 284
[11 empty] | M6-C | Emergency Shutdown Systems | XV/XXVs on emergency shutdown duty | A | 51 | 13 | 285
[11 empty] | M6-D | Riser ESDVs & EIVs | Export/Import/Injection Riser ESDVs (XXVs) & actuators | A | 52 | 13 | 286
[11 empty] | M6-D | Riser ESDVs & EIVs | Umbilical emergency ESDVs (XXVs) & actuators | A | 52 | 13 | 287
[11 empty] | M6-D | Riser ESDVs & EIVs | Injection Flowline EIVs (XV) & actuators | A | 52 | 13 | 288
[11 empty] | M7 | Fire protection | Firewater pumps (main and jockey), drivers, their controls and control panels | A | 53 | 13 | 289
[11 empty] | M7 | Fire protection | Fixed firewater /foam monitors/hydrants/hose stations (supplementary fire-fighting system) | B | 53 | 13 | 290
[11 empty] | M7 | Fire protection | Fixed firewater /foam monitors/hydrants/hose stations (primary fire-fighting system) | A | 53 | 13 | 291
[11 empty] | M7 | Fire protection | Zone isolation valves | A | 53 | 13 | 292
[11 empty] | M7 | Fire protection | Sprinkler / Deluge Nozzle (≥10 per zone) | B | 53 | 13 | 293
[11 empty] | M7 | Fire protection | Sprinkler / Deluge Nozzle (<10 per zone) | A | 53 | 13 | 294
[11 empty] | M7 | Fire protection | Pressure / level / flow instruments | A | 53 | 13 | 295
[11 empty] | M7 | Fire protection | Control Valves | A | 53 | 13 | 296
[11 empty] | M7 | Fire protection | Logic solvers | A | 53 | 13 | 297
[11 empty] | M7 | Fire protection | Accommodation hydrants (main fire-fighting mechanism) | A | 53 | 13 | 298
[11 empty] | M7 | Fire protection | Accommodation hydrants (if sprinkler system present) | B | 53 | 13 | 299
[11 empty] | M7 | Fire protection | Fusible plug / fusible loop (≥3 per fire zone) | B | 53 | 13 | 300
[11 empty] | M7 | Fire protection | Fusible plug / fusible loop (<3 per zone) | A | 53 | 13 | 301
[11 empty] | M7-B | Miscellaneous fire protection systems | Hose reels, nozzles and portable fire monitors | B | 54 | 13 | 302
[11 empty] | M7-B | Miscellaneous fire protection systems | Mobile (wheeled) fire extinguishers | B | 54 | 13 | 303
[11 empty] | M7-B | Miscellaneous fire protection systems | Fixed CO2 Fire Extinguishing Systems | B | 54 | 13 | 304
[11 empty] | M7-B | Miscellaneous fire protection systems | Galley Fire Suppression System | A | 54 | 13 | 305
[11 empty] | M7-B | Miscellaneous fire protection systems | Water Mist Systems | B | 54 | 13 | 306

## FA_REBC
Failure Code | FA_REBC |  |  |  | Number of Locations in failure code when defaults assigned: | 4 |  | Final Criticality Code |  | B | This table and supporting cells are used to populate dynamic dropdowns for typical component criticalities, copy and paste from here if selectors for safety impact overrides are not working
Description | BLOWER, CENTRIFUGAL
Reviewed | [10 empty] | Barrier Family | Barrier Family Description | Typical Components | Typical Criticality | Barrier Family ID | Column2 | Item No | FamilyList | ComponentList | Code |  | Barrier Family | Components
Agreed | [10 empty] | P2-A/B | Structural Integrity | Primary Structures - All Components | A | 1 | 0 | 1 | Structural Integrity | Equipment and protective systems including all LOPC for fluid and power (mechanical destruction) (LOPC risk turquoise and below) | B | Count | 54 | 2
Risk Matrix Assessment |  |  |  |  | Criticality for CMMS Rules |  | ABC Allocation Rules |  |  |  | P2-A/B | Structural Integrity | Secondary Structures - Single component failure results in hydrocarbon LOPC | A | 1 | 0 | 2 | Stability loading control & watertight integrity | Equipment and protective systems including all LOPC for fluid and power (mechanical destruction) (LOPC risk above turquoise) | A | Selected ID | 13 | #N/A
Highest Impact Event with its likelihood is shown in each category (may not be highest risk score) |  |  |  |  | Is the item SCE? (Safety impact D or greater) | YES |  |  | Calculation has been overriden? | FALSE | P2-A/B | Structural Integrity | Secondary Structures - Single component failure results in object dropping >3m | A | 1 | 0 | 3 | Station Keeping
This is used to feed the failure code criticalities | [7 empty] | Replace this text with some comments if overriding the calculated code. This cell is locked until the code is changed fromm the derived value below |  |  | P2-A/B | Structural Integrity | Secondary Structures - Single component failure has no immediate consequence | C | 1 | 0 | 4 | Swivel Stack Assembly
Category | Impact | Likelihood | Rating |  | Derived CMMS Location Priority | 10 |  |  |  |  | P2-A/B | Structural Integrity | Tertiary Structures - Failure may result in fall >3m | A | 1 | 0 | 5 | Swivel Fluid Barrier System |  |  |  | 54 | 2
Safety | D | 9 | #N/A |  | Redundancy applies? | No |  |  |  |  | P2-A/B | Structural Integrity | Tertiary Structures - Failure may result in fall 1 - 3m | B | 1 | 0 | 6 | Swivel/Turret Pipework
Environmental | H | 1 | 1 |  | Elements contributing to CMMS Location Criticality rating | 10 |  | Derived SAP A/B/C = |  | B | P2-A/B | Structural Integrity | Tertiary Structures - Failure may result in fall <1m | C | 1 | 0 | 7 | Turret Chain Table
Production | G | 3 | 4 |  |  | 2 |  | This can be manually overidden, by overwriting |  |  | P3-A | Stability loading control & watertight integrity | Ballast Pumps | A | 2 | 0 | 8 | Main Turret Bearing
Business | G | 3 | 4 |  |  | 4 |  | formula in K1, but comments to be supplied as justification |  |  | P3-A | Stability loading control & watertight integrity | Sea Chest Valves | A | 2 | 0 | 9 | Wellhead integrity
[6 empty] | 4 |  |  |  |  | P3-A | Stability loading control & watertight integrity | Loading Computer | A | 2 | 0 | 10 | Subsea Integrity
Risk Matrix Population Inputs | [10 empty] | P3-A | Stability loading control & watertight integrity | Tank/Draft Monitoring systems | B | 2 | 0 | 11 | Process Containment Integrity
Safety Scenarios | Impact | Likelihood | Risk Score | Code for Letter | Justification / Comment2 |  | Safety Impact Overrides based on typical criticalities BP Guide 100041 |  |  |  | P3-A | Stability loading control & watertight integrity | Ballast/Cargo/Slop tank Valve control monitoring system | A | 2 | 0 | 12 | Gas Turbine Packages & Hydrocarbon RE
Loss of Function | D | 9 | #N/A | 68 | Copied From AGT UMCL Criticality Guide |  | MAH Barrier family | MAH barrier |  | ABC | P3-A | Stability loading control & watertight integrity | Bilge System Alarms CCR | A | 2 | 0 | 13 | Non Hydrocarbon RE (air compressors, water and hydraulic pumps)
|  |  | #N/A |  |  |  | Non Hydrocarbon RE (air compressors, water and hydraulic pumps) | Equipment and protective systems including all LOPC for fluid and power (mechanical destruction) (LOPC risk turquoise and below) |  | B | P3-A | Stability loading control & watertight integrity | Ballast Pump Hydraulic Power | A | 2 | 0 | 14 | Diesel Driven Packages
|  |  | #N/A | [7 empty] | P3-A | Stability loading control & watertight integrity | Down-flooding Points | A | 2 | 0 | 15 | Oil Storage & Offloading
|  |  | #N/A |  |  |  | Comment on barrier selection | Escalate by system if required( flare blowers most likely) |  |  | P3-A | Stability loading control & watertight integrity | Tank Hatches | B | 2 | 0 | 16 | Overpressure Protection
[11 empty] | P3-A | Stability loading control & watertight integrity | Cargo transfer/loading system | A | 2 | 0 | 17 | Blowdown vent and flare
Environmental Scenarios | Impact | Likelihood | Risk Score | Code for Letter | Justification / Comment2 | [5 empty] | P3-B | Station Keeping | Chain Stoppers | A | 3 | 0 | 18 | Digital security
Loss of Function | H | 1 | 1 | 72 | Copied From AGT UMCL Criticality Guide | [5 empty] | P3-B | Station Keeping | Mooring Chains (top chain, bottom chain, wire/polyester rope rope) | A | 3 | 0 | 19 | Control systems - LoPs
|  |  | #N/A | [7 empty] | P3-B | Station Keeping | Suction Piles | A | 3 | 0 | 20 | Control systems - non LoPs, LOPA initiating causes
|  |  | #N/A | [7 empty] | P3-C | Swivel Stack Assembly | Utility, Production, LVSR (Low Voltage Slip Ring) Swivel Rings | A | 4 | 0 | 21 | Control systems - all others
[11 empty] | P3-C | Swivel Stack Assembly | Swivel Seals (Primary and Secondary Seals) | A | 4 | 0 | 22 | SIS - LoP Components
[7 empty] | High likelihood threshold for business impacts: likelihood > |  | 5 |  | P3-C | Swivel Stack Assembly | Fibre Optic Ring Joint | A | 4 | 0 | 23 | SIS - Non LoP Components
Financial Scenarios | Impact | Likelihood | Risk Score | Code for Letter | Justification / Comment2 |  | Financial Impact Flowchart |  |  |  | P3-C | Swivel Fluid Barrier System | HPU Reservoir | A | 5 | 0 | 24 | Alarms & operator response
Loss of Function | G | 3 | 4 | 71 | Copied From AGT UMCL Criticality Guide |  | Condition |  | Output | ABC | P3-C | Swivel Fluid Barrier System | HPU Pumps, filters and automatic controls | A | 5 | 0 | 25 | Collision Prevention
|  |  | #N/A |  |  |  | Failure of location < E business impact? |  | Yes | C | P3-C | Swivel Fluid Barrier System | N2 hydraulic Accumulators | A | 5 | 0 | 26 | Export tanker birthing and position monitoring
|  |  | #N/A |  |  |  | Failure of location < F business impact? |  | Yes | C | P3-C | Swivel/Turret Pipework | Hard piping, PSVs, Valves, etc. | A | 6 | 0 | 27 | Bunding, Open and Closed Hazardous Drains
|  |  | #N/A |  |  |  | Failure of location <= G business impact? |  | Yes | C | P3-C | Swivel/Turret Pipework | Flexible Hoses Required | A | 6 | 0 | 28 | Passive Fire Protection
[11 empty] | P3-C | Turret Chain Table | Anchor Mooring Leg | A | 7 | 0 | 29 | Blast Overpressure Protection
Non-Financial Scenarios | Impact | Likelihood | Risk Score | Code for Letter | Justification / Comment2 |  | Non-financial flowchart |  |  |  | P3-C | Turret Chain Table | Riser/Umbilical Installation and Maintenance System | A | 7 | 0 | 30 | Temporary refuge integrity
Loss of Function | G | 3 | 4 | 71 | Copied From AGT UMCL Criticality Guide |  | Condition |  | Output | ABC | P3-C | Turret Chain Table | (hydraulic winch, wire rope, and HPU) | A | 7 | 0 | 31 | Alarm Annunciation System:
|  |  | #N/A |  |  |  | Is this equipment an IPL in a LOPA? |  | No | C | P3-C | Turret Chain Table | Adjusting Mooring Chain Tension | A | 7 | 0 | 32 | Personnel Address (PA) System
|  |  | #N/A |  |  |  | Non-financial impact > E or regulatory req't && Likelihood high |  | No | C | P3-C | Main Turret Bearing | Grease Lubrication System (grease pump, | A | 8 | 0 | 33 | Marine, Aircraft and Helicopter Radio System
[7 empty] | Regulatory Requirement overrides? | No | No | C | P3-C | Main Turret Bearing | metering valves, injector divider valves, etc.) | A | 8 | 0 | 34 | Telecommunications
[11 empty] | P3-C | Main Turret Bearing | Main Bearing, Cover, Bearing Studs etc. | A | 8 | 0 | 35 | Electronic Muster System
[11 empty] | P4-A | Wellhead integrity | Annulus Swab | B | 9 | 0 | 36 | Facility Emergency Telephone & Hot line systems
[11 empty] | P4-A | Wellhead integrity | Annulus Master | B | 9 | 0 | 37 | Facility radio system
[11 empty] | P4-A | Wellhead integrity | Crossover | B | 9 | 0 | 38 | Emergency Power
[11 empty] | P4-A | Wellhead integrity | Production Swab | B | 9 | 0 | 39 | Emergency Lighting
[11 empty] | P4-A | Wellhead integrity | Production Master | B | 9 | 0 | 40 | Ignition Prevention
[11 empty] | P4-A | Wellhead integrity | Production Wing | B | 9 | 0 | 41 | Inert Gas Blanketing
[11 empty] | P4-A | Wellhead integrity | SCSSV | A | 9 | 0 | 42 | Lifesaving Equipment
[11 empty] | P4-B | Subsea Integrity | Production Tree | A | 10 | 0 | 43 | Muster areas, escape and evacuation routes
[11 empty] | P4-B | Subsea Integrity | Gas Injection Tree | A | 10 | 0 | 44 | Lifeboats
[11 empty] | P4-B | Subsea Integrity | Water Injection Tree | A | 10 | 0 | 45 | Means of escape to sea
[11 empty] | P4-B | Subsea Integrity | Process Gas Pipeline | A | 10 | 0 | 46 | Helideck
[11 empty] | P4-B | Subsea Integrity | Oil Production Pipeline | A | 10 | 0 | 47 | Rescue & Recovery Systems
[11 empty] | P4-B | Subsea Integrity | Water Injection Pipeline | B | 10 | 0 | 48 | Cranes
[11 empty] | P4-B | Subsea Integrity | Subsea Pig Launcher / Receiver | A | 10 | 0 | 49 | Lifting system
[11 empty] | P4-B | Subsea Integrity | Subsea Anchor Pile | A | 10 | 0 | 50 | Fire & Gas systems
[11 empty] | P4-B | Subsea Integrity | Subsea Buoyancy Tank | A | 10 | 0 | 51 | Emergency Shutdown Systems
[11 empty] | P4-B | Subsea Integrity | Subsea Pipeline Crossing Support | B | 10 | 0 | 52 | Riser ESDVs & EIVs
[11 empty] | P4-B | Subsea Integrity | Subsea Electrical Flying Lead | B | 10 | 0 | 53 | Fire protection
[11 empty] | P4-B | Subsea Integrity | Subsea Electrical Junction Box | B | 10 | 0 | 54 | Miscellaneous fire protection systems
[11 empty] | P4-B | Subsea Integrity | Subsea Extension Umbilical | B | 10 | 0 | 55
[11 empty] | P4-B | Subsea Integrity | Subsea Flowline Buckle Initiator | B | 10 | 0 | 56
[11 empty] | P4-B | Subsea Integrity | Subsea Flowline Holdback Pile | A | 10 | 0 | 57
[11 empty] | P4-B | Subsea Integrity | Subsea Production Flexible Riser | A | 10 | 0 | 58
[11 empty] | P4-B | Subsea Integrity | Subsea Gas Injection Flexible Riser | A | 10 | 0 | 59
[11 empty] | P4-B | Subsea Integrity | Subsea Water Injection Flexible Riser | A | 10 | 0 | 60
[11 empty] | P4-B | Subsea Integrity | Subsea Service Flexible Riser | A | 10 | 0 | 61
[11 empty] | P4-B | Subsea Integrity | Subsea Gas Injection Flexible Spur | A | 10 | 0 | 62
[11 empty] | P4-B | Subsea Integrity | Subsea Water Injection Flexible Spur | B | 10 | 0 | 63
[11 empty] | P4-B | Subsea Integrity | Subsea Production Flowline Termination Assembly | A | 10 | 0 | 64
[11 empty] | P4-B | Subsea Integrity | Subsea Gas Injection Flowline Termination Assembly | A | 10 | 0 | 65
[11 empty] | P4-B | Subsea Integrity | Subsea Water Injection Flowline Termination Assembly | B | 10 | 0 | 66
[11 empty] | P4-B | Subsea Integrity | Subsea Service Flowline Termination Assembly | B | 10 | 0 | 67
[11 empty] | P4-B | Subsea Integrity | Subsea Riser Gas Lift Module | A | 10 | 0 | 68
[11 empty] | P4-B | Subsea Integrity | Subsea Distribution (Hydraulic Control) Unit | B | 10 | 0 | 69
[11 empty] | P4-B | Subsea Integrity | Subsea Hydraulic/Chemical Flying Lead | B | 10 | 0 | 70
[11 empty] | P4-B | Subsea Integrity | Subsea Main Umbilical | B | 10 | 0 | 71
[11 empty] | P4-B | Subsea Integrity | Subsea Hydraulic Power Unit | A | 10 | 0 | 72
[11 empty] | P4-B | Subsea Integrity | Subsea Control Panel | B | 10 | 0 | 73
[11 empty] | P4-B | Subsea Integrity | Subsea Production Inline Tee Assembly | A | 10 | 0 | 74
[11 empty] | P4-B | Subsea Integrity | Subsea Gas Injection Inline Tee Assembly | A | 10 | 0 | 75
[11 empty] | P4-B | Subsea Integrity | Subsea Water Injection Inline Tee Assembly | B | 10 | 0 | 76
[11 empty] | P4-B | Subsea Integrity | Subsea Service Inline Tee Assembly | B | 10 | 0 | 77
[11 empty] | P4-B | Subsea Integrity | Subsea Infield Umbilical | B | 10 | 0 | 78
[11 empty] | P4-B | Subsea Integrity | Subsea Master Control System | A | 10 | 0 | 79
[11 empty] | P4-B | Subsea Integrity | Subsea Multiphase Flowmeter | B | 10 | 0 | 80
[11 empty] | P4-B | Subsea Integrity | Subsea Manifold | A | 10 | 0 | 81
[11 empty] | P4-B | Subsea Integrity | Subsea Anchor Pile (Manifold Support Structure) | B | 10 | 0 | 82
[11 empty] | P4-B | Subsea Integrity | Subsea Manifold Support Structure | B | 10 | 0 | 83
[11 empty] | P4-B | Subsea Integrity | Subsea Riser Tower Monitoring System | B | 10 | 0 | 84
[11 empty] | P4-B | Subsea Integrity | Subsea Riser Tower | A | 10 | 0 | 85
[11 empty] | P4-B | Subsea Integrity | Subsea Rigid Riser | A | 10 | 0 | 86
[11 empty] | P4-B | Subsea Integrity | Subsea Riser Base | A | 10 | 0 | 87
[11 empty] | P4-B | Subsea Integrity | Subsea Control Module | B | 10 | 0 | 88
[11 empty] | P4-B | Subsea Integrity | Subsea Production Spool Piece | A | 10 | 0 | 89
[11 empty] | P4-B | Subsea Integrity | Subsea Gas Injection Spool Piece | A | 10 | 0 | 90
[11 empty] | P4-B | Subsea Integrity | Subsea Water Injection Spool Piece | B | 10 | 0 | 91
[11 empty] | P4-B | Subsea Integrity | Subsea Service Spool Piece | A | 10 | 0 | 92
[11 empty] | P4-B | Subsea Integrity | Subsea Umbilical | B | 10 | 0 | 93
[11 empty] | P4-B | Subsea Integrity | Subsea Production Tree Jumper | B | 10 | 0 | 94
[11 empty] | P4-C | Process Containment Integrity | All pressure retaining Equipment and pipework for hydrocarbons with flash point less than 52o C | A | 11 | 0 | 95
[11 empty] | P4-C | Process Containment Integrity | All pressure retaining Equipment and pipework for service conditions greater than B16.5, Class 300 | A | 11 | 0 | 96
[11 empty] | P4-C | Process Containment Integrity | All pressure retaining Equipment and pipework operating at temperature greater than 120o C | A | 11 | 0 | 97
[11 empty] | P4-C | Process Containment Integrity | All pressure retaining Equipment and pipework for highly toxic substances | A | 11 | 0 | 98
[11 empty] | P4-C | Process Containment Integrity | All pressure retaining Equipment and pipework with corrosion resistant linings | A | 11 | 0 | 99
[11 empty] | P4-C | Process Containment Integrity | All pressure retaining Equipment and pipework associated with fire water delivery systems | A | 11 | 0 | 100
[11 empty] | P4-C | Process Containment Integrity | Bilge and ballast pipework | A | 11 | 0 | 101
[11 empty] | P4-C | Process Containment Integrity | All other pressure Equipment and pipework | C | 11 | 0 | 102
[11 empty] | P4-C | Process Containment Integrity | Supports for criticality A pressure systems | A | 11 | 0 | 103
[11 empty] | P4-C | Process Containment Integrity | Insulation installed on criticality A pressure systems | A | 11 | 0 | 104
[11 empty] | P4-C | Process Containment Integrity | Painting on criticality A pressure systems | A | 11 | 0 | 105
[11 empty] | P4-C | Process Containment Integrity | Bolting on criticality A pressure systems | A | 11 | 0 | 106
[11 empty] | P4-C | Process Containment Integrity | All other supports, paint and bolting | C | 11 | 0 | 107
[11 empty] | P4-D | Gas Turbine Packages & Hydrocarbon RE | Gas Generator | A | 12 | 0 | 108
[11 empty] | P4-D | Gas Turbine Packages & Hydrocarbon RE | Alternators | B | 12 | 0 | 109
[11 empty] | P4-D | Gas Turbine Packages & Hydrocarbon RE | Power Turbine | B | 12 | 0 | 110
[11 empty] | P4-D | Gas Turbine Packages & Hydrocarbon RE | All Casing joints, fittings and seals | B | 12 | 0 | 111
[11 empty] | P4-D | Gas Turbine Packages & Hydrocarbon RE | All Shaft Seals | A | 12 | 0 | 112
[11 empty] | P4-D | Gas Turbine Packages & Hydrocarbon RE | All coupling members | B | 12 | 0 | 113
[11 empty] | P4-D | Gas Turbine Packages & Hydrocarbon RE | Pressurized Enclosures | A | 12 | 0 | 114
[11 empty] | P4-D | Gas Turbine Packages & Hydrocarbon RE | Fire & Gas System | A | 12 | 0 | 115
[11 empty] | P4-D | Gas Turbine Packages & Hydrocarbon RE | All Shaft Seals System Ancillaries | A | 12 | 0 | 116
[11 empty] | P4-D | Gas Turbine Packages & Hydrocarbon RE | Special Protection Systems (Surge Protection, Over Speed, Electrical Power Protection) | A | 12 | 0 | 117
[11 empty] | P4-D | Gas Turbine Packages & Hydrocarbon RE | All Protective Systems (Pressure, temperature, Vibration, NRV, PSVs) | A | 12 | 0 | 118
[11 empty] | P4-D | Gas Turbine Packages & Hydrocarbon RE | Auxiliaries like (cleaning system, control system, utilities) | B | 12 | 0 | 119
[11 empty] | P4-D | Non Hydrocarbon RE (air compressors, water and hydraulic pumps) | Equipment and protective systems including all LOPC for fluid and power (mechanical destruction) (LOPC risk turquoise and below) | B | 13 | 1 | 120
[11 empty] | P4-D | Non Hydrocarbon RE (air compressors, water and hydraulic pumps) | Equipment and protective systems including all LOPC for fluid and power (mechanical destruction) (LOPC risk above turquoise) | A | 13 | 2 | 121
[11 empty] | P4-D | Diesel Driven Packages | Diesel Engine | B | 14 | 2 | 122
[11 empty] | P4-D | Diesel Driven Packages | Alternators | B | 14 | 2 | 123
[11 empty] | P4-D | Diesel Driven Packages | All Fuel system Joints, Fittings and Seals | B | 14 | 2 | 124
[11 empty] | P4-D | Diesel Driven Packages | All coupling members | B | 14 | 2 | 125
[11 empty] | P4-D | Diesel Driven Packages | All Safety Protective Systems (over speed, Mist Detection, Cooling Medium Temperature, etc.) | A | 14 | 2 | 126
[11 empty] | P4-D | Diesel Driven Packages | All other Systems (governor, control, utilities, etc.) | B | 14 | 2 | 127
[11 empty] | P4-E | Oil Storage & Offloading | Export Booster Pumps | A | 15 | 2 | 128
[11 empty] | P4-E | Oil Storage & Offloading | Export Hose | A | 15 | 2 | 129
[11 empty] | P4-E | Oil Storage & Offloading | Marine Growth Prevention Equipment | B | 15 | 2 | 130
[11 empty] | P4-E | Oil Storage & Offloading | Cargo Tank Cleaning Systems | B | 15 | 2 | 131
[11 empty] | P4-E | Oil Storage & Offloading | Cargo & Ballast Hydraulic Valve Control | A | 15 | 2 | 132
[11 empty] | P4-E | Oil Storage & Offloading | Marine Hydraulic systems (pumps, power units and storage tanks) | B | 15 | 2 | 133
[11 empty] | P4-E | Oil Storage & Offloading | Void Tank Gas Detection | A | 15 | 2 | 134
[11 empty] | P4-E | Oil Storage & Offloading | Void Tank Dehumidification systems | B | 15 | 2 | 135
[11 empty] | P4-E | Oil Storage & Offloading | Hydrocarbon Tanks | A | 15 | 2 | 136
[11 empty] | P4-E | Oil Storage & Offloading | Ballast Tanks | A | 15 | 2 | 137
[11 empty] | P4-E | Oil Storage & Offloading | Void Tanks | B | 15 | 2 | 138
[11 empty] | P5-A | Overpressure Protection | PSV in hazardous or toxic duty | A | 16 | 2 | 139
[11 empty] | P5-A | Overpressure Protection | PSV in non-hazardous, non-toxic service where pressure is above 50 barg | A | 16 | 2 | 140
[11 empty] | P5-A | Overpressure Protection | PSV in non-hazardous, nontoxic service where fluid temperature is above 120 degrees Celsius | A | 16 | 2 | 141
[11 empty] | P5-A | Overpressure Protection | PSV in non-hazardous, nontoxic service where inlet size 8” or above | A | 16 | 2 | 142
[11 empty] | P5-A | Overpressure Protection | All other PSVs | B | 16 | 2 | 143
[11 empty] | P5-A | Overpressure Protection | NRV credited in the sizing case for a PSV | A | 16 | 2 | 144
[11 empty] | P5-A | Overpressure Protection | NRV that protects against any E+ severity event. For example, damage to Equipment | A | 16 | 2 | 145
[11 empty] | P5-A | Overpressure Protection | NRVs where consequence/likelihood of failure combination leads to a turquoise risk | B | 16 | 2 | 146
[11 empty] | P5-A | Overpressure Protection | All other NRVs | C | 16 | 2 | 147
[11 empty] | P5-A | Overpressure Protection | ROs (or FOs) that restrict gas flow to flare | A | 16 | 2 | 148
[11 empty] | P5-A | Overpressure Protection | ROs (or FOs) that restrict flow to a PSV | A | 16 | 2 | 149
[11 empty] | P5-A | Overpressure Protection | ROs in pump recirculation lines | B | 16 | 2 | 150
[11 empty] | P5-A | Overpressure Protection | Control valves credited in LOPA | A | 16 | 2 | 151
[11 empty] | P5-A | Overpressure Protection | Bursting disks in hazardous or toxic duty | A | 16 | 2 | 152
[11 empty] | P5-A | Overpressure Protection | Bursting disks protecting an HP/LP interface. For example, cases where a bursting disk is protecting the shell side of a heat exchanger in the event of tube rupture | A | 16 | 2 | 153
[11 empty] | P5-A | Overpressure Protection | Bursting disk relieving directly to flare (i.e. no PSV downstream) | A | 16 | 2 | 154
[11 empty] | P5-A | Overpressure Protection | Bursting disks located upstream of a PSV with the intent of protecting that PSV from fouling | Same criticality as the PSV | 16 | 2 | 155
[11 empty] | P5-A | Overpressure Protection | Other bursting disks | B | 16 | 2 | 156
[11 empty] | P5-A | Overpressure Protection | Vacuum breakers that are part of barrier P4-E (Oil Storage and Offloading) | A | 16 | 2 | 157
[11 empty] | P5-A | Overpressure Protection | Vacuum breakers in hazardous or toxic duty | A | 16 | 2 | 158
[11 empty] | P5-A | Overpressure Protection | Other Vacuum breakers not covered by the descriptions above. | C | 16 | 2 | 159
[11 empty] | P5-A | Overpressure Protection | Isolation valves where sealing integrity is essential to ensure planned maintenance of Equipment can be performed. | Same criticality as Equipment being isolated. | 16 | 2 | 160
[11 empty] | P5-B | Blowdown vent and flare | Blowdown valves in hazardous or toxic duty | A | 17 | 2 | 161
[11 empty] | P5-B | Blowdown vent and flare | Blowdown valves in non-hazardous, nontoxic duty | B | 17 | 2 | 162
[11 empty] | P5-B | Blowdown vent and flare | Bursting disks provided as an alternative means to relieve back pressure in the event of FOV failure. For example, bursting disks in flare XXV bypass lines | A | 17 | 2 | 163
[11 empty] | P5-B | Blowdown vent and flare | FOVs in hazardous and non-toxic duty required to react within 2 seconds to prevent an overpressure ratio of >=1.3 | A | 17 | 2 | 164
[11 empty] | P5-B | Blowdown vent and flare | All other FOVs | B | 17 | 2 | 165
[11 empty] | P5-B | Blowdown vent and flare | HP Flare KO Drum | A | 17 | 2 | 166
[11 empty] | P5-B | Blowdown vent and flare | HP Flare KO Drum Pumps (at a component level, align with P4-D) | A | 17 | 2 | 167
[11 empty] | P5-B | Blowdown vent and flare | HP Flare KO Drum Heaters | A | 17 | 2 | 168
[11 empty] | P5-B | Blowdown vent and flare | LP Flare KO Drum | A | 17 | 2 | 169
[11 empty] | P5-B | Blowdown vent and flare | LP Flare KO Drum Pumps (at a component level, align with P4-D) | A | 17 | 2 | 170
[11 empty] | P5-B | Blowdown vent and flare | KO Drum systems that ensure that liquid droplets larger than 300 microns cannot carry to flare | B | 17 | 2 | 171
[11 empty] | P5-B | Blowdown vent and flare | Flare tip ignition systems | A | 17 | 2 | 172
[11 empty] | P5-B | Blowdown vent and flare | Flare system XXVs that are not covered under FOVs | A | 17 | 2 | 173
[11 empty] | P5-B | Blowdown vent and flare | Flare tips | A | 17 | 2 | 174
[11 empty] | P5-B | Blowdown vent and flare | Any Equipment that maintains the barrier between wet and dry fluids | A | 17 | 2 | 175
[11 empty] | P5-B | Blowdown vent and flare | Vents in hazardous or toxic duty that are required to prevent overpressure ratio >=1.3 | A | 17 | 2 | 176
[11 empty] | P5-B | Blowdown vent and flare | Other vents | C | 17 | 2 | 177
[11 empty] | P5-B | Blowdown vent and flare | Equipment providing early indication of blockages within flare header | A | 17 | 2 | 178
[11 empty] | P5-B | Blowdown vent and flare | Isolation valves where sealing integrity is essential to ensure planned maintenance of Equipment can be performed. | Same criticality as Equipment being isolated. | 17 | 2 | 179
[11 empty] | P5-B | Blowdown vent and flare | Flare pipework and headers (align with barrier P4-C) | A | 17 | 2 | 180
[11 empty] | P6-A | Digital security | Fire walls | A | 18 | 2 | 181
[11 empty] | P6-A | Digital security | Remote access servers | A | 18 | 2 | 182
[11 empty] | P6-A | Digital security | Architecture | A | 18 | 2 | 183
[11 empty] | P6-A | Digital security | Staging servers for Anti-virus and OS patches | A | 18 | 2 | 184
[11 empty] | P6-A | Control systems - LoPs | Transmitter, pressure and level switches, barrier, junction box, I/O card, controller card, communications card, Wiring Panels, system cable, motor/compressor/heater contactors and relays, control valves, Anti-surge valve, positioners, solenoids on control valves, ccc controller cards, network switches, HMI screens, UPS, Power cables, power supplies and power distribution. | A | 19 | 2 | 185
[11 empty] | P6-A | Control systems - non LoPs, LOPA initiating causes | Transmitter, pressure and level switches, barrier, junction box, I/O card, controller card, communications card, Wiring Panels, system cable, control valves, positioners, network switches, HMI screens, UPS, Power cables, power supplies and power distribution. | B | 20 | 2 | 186
[11 empty] | P6-A | Control systems - all others | Transmitter, pressure and level switches, barrier, junction box, I/O card, controller card, communications card, Wiring Panels, system cable, control valves, positioners, network switches, HMI screens, UPS, Power cables, power supplies and power distribution. | C | 21 | 2 | 187
[11 empty] | P7-A | SIS - LoP Components | LoP Components: | A | 22 | 2 | 188
[11 empty] | P7-A | SIS - LoP Components | Transmitter, barrier, junction box, I/O card, communications card, logic solvers, system cable, motor/compressor contactors/heater and relays, shutdown valves, actuators, solenoids, XV valve HPU units, partial stroke testing Equipment, HMI screens, Wiring Panels, network switches, UPS, Power cables, power supplies and power distribution. | A | 22 | 2 | 189
[11 empty] | P7-A | SIS - LoP Components | Testing Equipment | A | 22 | 2 | 190
[11 empty] | P7-A | SIS - LoP Components | Shutdown Components: XXV valves, blow down valves, switches/push buttons | A | 22 | 2 | 191
[11 empty] | P7-A | SIS - Non LoP Components | LoP Components: | B | 23 | 2 | 192
[11 empty] | P7-A | SIS - Non LoP Components | Transmitter, barrier, junction box, I/O card, communications card, logic solvers, system cable, motor/compressor contactors/heater and relays, shutdown valves, solenoids, XV valve HPU units, partial stroke testing Equipment, HMI screens, Wiring Panels, Shutdown switches, network switches, UPS, Power cables, power supplies and power distribution. | B | 23 | 2 | 193
[11 empty] | P8 | Alarms & operator response | Transmitter, barrier, junction box, I/O card, controller card, system cable, network switches, VDU screens, Wiring Panels, UPS, power supplies and power distribution. | A | 24 | 2 | 194
[11 empty] | P9-A | Collision Prevention | Nav Aids lights, sounders & UPS systems | A | 25 | 2 | 195
[11 empty] | P9-B | Export tanker birthing and position monitoring | Mooring Hawser and Load Monitoring | B | 26 | 2 | 196
[11 empty] | P9-B | Export tanker birthing and position monitoring | Berthing System (TAOMS) | B | 26 | 2 | 197
[11 empty] | M1-A | Bunding, Open and Closed Hazardous Drains | Tunn dishes / Drain Pans/Drip trays / Isolation valves / Bunds | B | 27 | 2 | 198
[11 empty] | M1-A | Bunding, Open and Closed Hazardous Drains | Main Deck Coaming | B | 27 | 2 | 199
[11 empty] | M1-A | Bunding, Open and Closed Hazardous Drains | Open Hazardous Drains Water seals | A | 27 | 2 | 200
[11 empty] | M1-A | Bunding, Open and Closed Hazardous Drains | Close drain Drum Alarms | A | 27 | 2 | 201
[11 empty] | M1-A | Bunding, Open and Closed Hazardous Drains | Close drain Drum heating system (heating Coil, instrumentation, insulation) | A | 27 | 2 | 202
[11 empty] | M1-A | Bunding, Open and Closed Hazardous Drains | Secondary containments | B | 27 | 2 | 203
[11 empty] | M1-A | Bunding, Open and Closed Hazardous Drains | Helideck Drainage | B | 27 | 2 | 204
[11 empty] | M1-A | Bunding, Open and Closed Hazardous Drains | Rodding | A | 27 | 2 | 205
[11 empty] | M2-A | Passive Fire Protection | PFP where applied | A | 28 | 2 | 206
[11 empty] | M2-B | Blast Overpressure Protection | Blast Walls | A | 29 | 2 | 207
[11 empty] | M2-B | Blast Overpressure Protection | Blast Doors | A | 29 | 2 | 208
[11 empty] | M2-C | Temporary refuge integrity | External Temporary Refuge doors | A | 30 | 2 | 209
[11 empty] | M2-C | Temporary refuge integrity | Internal Temporary Fire Refuge doors | B | 30 | 2 | 210
[11 empty] | M3-A | Alarm Annunciation System: | External Speakers Internal Speakers, Strobe Lights Indicator Lights Alarm interface with Fire & Gas Controllers | A | 31 | 2 | 211
[11 empty] | M3-A | Personnel Address (PA) System | Amplifiers Controllers External Speakers Internal Speakers Beacons / Strobe Lights Indicator Lights | A | 32 | 2 | 212
[11 empty] | M3-B | Marine, Aircraft and Helicopter Radio System | Antenna Receiver/transmitter Batteries Sat comms | A | 33 | 2 | 213
[11 empty] | M3-B | Telecommunications | Class A Telecommunication UPS & Shut down | A | 34 | 2 | 214
[11 empty] | M3-B | Electronic Muster System | Locations sensors / badge readers Controllers & Software Interconnecting cable plant and network Display screen and printers Personnel RFID badge devices | A | 35 | 2 | 215
[11 empty] | M3-B | Facility Emergency Telephone & Hot line systems |  | A | 36 | 2 | 216
[11 empty] | M3-B | Facility radio system | Telecommunication towers Hand held radios Base Stations Antennas Radio Repeaters System Controllers | A | 37 | 2 | 217
[11 empty] | M3-C | Emergency Power | Emergency Generator | A | 38 | 2 | 218
[11 empty] | M3-C | Emergency Power | Hull Generators | A | 38 | 2 | 219
[11 empty] | M3-C | Emergency Power | Hull Generators (2 out of 3) | B | 38 | 2 | 220
[11 empty] | M3-C | Emergency Power | UPS Systems | A | 38 | 2 | 221
[11 empty] | M3-D | Emergency Lighting | Emergency Lighting - battery backed | A | 39 | 2 | 222
[11 empty] | M3-D | Emergency Lighting | Emergency Lighting - supplied from Emergency Generator Switchboard | B | 39 | 2 | 223
[11 empty] | M3-D | Emergency Lighting | Emergency Lighting - Emergency Hand Torches in switchgear rooms | B | 39 | 2 | 224
[11 empty] | M4-A | Ignition Prevention | For Equipment in Zone 0 and Zone 1 | A | 40 | 2 | 225
[11 empty] | M4-A | Ignition Prevention | For Equipment in Zone 2 | B | 40 | 2 | 226
[11 empty] | M4-A | Ignition Prevention | Equipment that is required to remain energized in the event of an incident (e.g. Tannoy and beacon systems, emergency lighting, emergency generation etc). | A | 40 | 2 | 227
[11 empty] | M4-B | Inert Gas Blanketing | IGG Generator | A | 41 | 2 | 228
[11 empty] | M4-B | Inert Gas Blanketing | IGG Generator Diesel Oil Supply Pumps | B | 41 | 2 | 229
[11 empty] | M4-B | Inert Gas Blanketing | Isolation valves on locked valve register | A | 41 | 2 | 230
[11 empty] | M5-A | Lifesaving Equipment | Emergency escape breathing devices | A | 42 | 2 | 231
[11 empty] | M5-A | Lifesaving Equipment | Grab bags and smoke hoods | B | 42 | 2 | 232
[11 empty] | M5-A | Lifesaving Equipment | Lifejackets | A | 42 | 2 | 233
[11 empty] | M5-A | Lifesaving Equipment | Lifebuoys | B | 42 | 2 | 234
[11 empty] | M5-A | Lifesaving Equipment | Line-throwing Device | B | 42 | 2 | 235
[11 empty] | M5-A | Lifesaving Equipment | Helicopter Crash Equipment | B | 42 | 2 | 236
[11 empty] | M5-A | Lifesaving Equipment | Fireman Outfits | A | 42 | 2 | 237
[11 empty] | M5-A | Lifesaving Equipment | Emergency Breathing Air Compressor | B | 42 | 2 | 238
[11 empty] | M5-A | Lifesaving Equipment | Storage Containers | C | 42 | 2 | 239
[11 empty] | M5-B | Muster areas, escape and evacuation routes | Station Bill | B | 43 | 2 | 240
[11 empty] | M5-B | Muster areas, escape and evacuation routes | Escape Routes | A | 43 | 2 | 241
[11 empty] | M5-B | Muster areas, escape and evacuation routes | Escape Route Doors | A | 43 | 2 | 242
[11 empty] | M5-B | Muster areas, escape and evacuation routes | Primary Muster Area | A | 43 | 2 | 243
[11 empty] | M5-B | Muster areas, escape and evacuation routes | Egress Routes | A | 43 | 2 | 244
[11 empty] | M5-B | Muster areas, escape and evacuation routes | Temporary Refuge Facilities - HVAC Equipment and Fire / Blast Dampers | A | 43 | 2 | 245
[11 empty] | M5-B | Muster areas, escape and evacuation routes | Alternative Muster Areas | B | 43 | 2 | 246
[11 empty] | M5-C | Lifeboats | Hull, hatch seals, penetrations, shaft, shaft seals, cable glance or window seals, Structural and watertight integrity | A | 44 | 2 | 247
[11 empty] | M5-C | Lifeboats | Clutch, steering, internal lighting, fuel tank, air bottles, emergency provisions and survival Equipment | A | 44 | 2 | 248
[11 empty] | M5-C | Lifeboats | Release Mechanism | A | 44 | 2 | 249
[11 empty] | M5-C | Lifeboats | Deluge, Engine | A | 44 | 2 | 250
[11 empty] | M5-C | Lifeboats | VHF Radio | A | 44 | 2 | 251
[11 empty] | M5-C | Lifeboats | Emergency Beacons | A | 44 | 2 | 252
[11 empty] | M5-D | Means of escape to sea | Life-rafts | A | 45 | 2 | 253
[11 empty] | M5-D | Means of escape to sea | Personal Davit Descent devices | A | 45 | 2 | 254
[11 empty] | M5-D | Means of escape to sea | Embarkation Rope Ladders to Sea | A | 45 | 2 | 255
[11 empty] | M5-E | Helideck | Helideck Landing Area Net (as required) | C | 46 | 2 | 256
[11 empty] | M5-E | Helideck | Perimeter Net - (Integrity inspections) | B | 46 | 2 | 257
[11 empty] | M5-E | Helideck | Helideck Lights - Heliport Identification Lights (H) / Floodlights / Obstruction Lighting | A | 46 | 2 | 258
[11 empty] | M5-E | Helideck | Refueling Equipment - Aviation Fuel System & Equipment (Heli-fuel transfer pumps /nozzles) / Fuel testing / inspections | A | 46 | 2 | 259
[11 empty] | M5-E | Helideck | Firefighting Equipment (System) - including Foam (as required) | A | 46 | 2 | 260
[11 empty] | M5-E | Helideck | Helideck Equipment - Deck crew duties and helicopter Ops support | C | 46 | 2 | 261
[11 empty] | M5-E | Helideck | Emergency Equipment - Helideck emergency response Equipment | B | 46 | 2 | 262
[11 empty] | M5-E | Helideck | MET System (Meteorological Equipment) - On-board IMMS System | C | 46 | 2 | 263
[11 empty] | M5-F | Rescue & Recovery Systems | Place of Safety | B | 47 | 2 | 264
[11 empty] | M5-F | Rescue & Recovery Systems | Man Overboard Alarm | B | 47 | 2 | 265
[11 empty] | M5-F | Rescue & Recovery Systems | Fast Rescue craft | B | 47 | 2 | 266
[11 empty] | M5-G | Cranes | Hoisting system | A | 48 | 2 | 267
[11 empty] | M5-G | Cranes | Boom system | A | 48 | 2 | 268
[11 empty] | M5-G | Cranes | Warning, recording & measuring systems | A | 48 | 2 | 269
[11 empty] | M5-G | Cranes | Structure | A | 48 | 2 | 270
[11 empty] | M5-G | Cranes | Slewing system | B | 48 | 2 | 271
[11 empty] | M5-G | Cranes | Hydraulic system | B | 48 | 2 | 272
[11 empty] | M5-G | Cranes | Prime mover system | B | 48 | 2 | 273
[11 empty] | M5-G | Cranes | Access & walkways | A | 48 | 2 | 274
[11 empty] | M5-G | Cranes | Maintenance Equipment | C | 48 | 2 | 275
[11 empty] | M5-G | Lifting system | Runway beams | A | 49 | 2 | 276
[11 empty] | M5-G | Lifting system | Gantry crane | A | 49 | 2 | 277
[11 empty] | M5-G | Lifting system | Lifeboat davit | A | 49 | 2 | 278
[11 empty] | M5-G | Lifting system | Life-raft davit | A | 49 | 2 | 279
[11 empty] | M5-G | Lifting system | General purpose/maintenance davit | B | 49 | 2 | 280
[11 empty] | M5-G | Lifting system | Winch (for lifting personnel) | A | 49 | 2 | 281
[11 empty] | M5-G | Lifting system | Winch (general purpose - not for lifting personnel) | B | 49 | 2 | 282
[11 empty] | M6-A | Fire & Gas systems | Barrier, junction box, I/O card, communications card, logic solvers, system cable, shutdown valves, solenoids, HMI screens, Wiring Panels, network switches, UPS, Power cables, power supplies and power distribution. | A | 50 | 2 | 283
[11 empty] | M6-A | Fire & Gas systems | Detectors: Flame, Flammable Gas, Heat, Oil Mist, Smoke, Personal Gas Detector Manual call point Testing Equipment F&G mimic panel | A | 50 | 2 | 284
[11 empty] | M6-C | Emergency Shutdown Systems | XV/XXVs on emergency shutdown duty | A | 51 | 2 | 285
[11 empty] | M6-D | Riser ESDVs & EIVs | Export/Import/Injection Riser ESDVs (XXVs) & actuators | A | 52 | 2 | 286
[11 empty] | M6-D | Riser ESDVs & EIVs | Umbilical emergency ESDVs (XXVs) & actuators | A | 52 | 2 | 287
[11 empty] | M6-D | Riser ESDVs & EIVs | Injection Flowline EIVs (XV) & actuators | A | 52 | 2 | 288
[11 empty] | M7 | Fire protection | Firewater pumps (main and jockey), drivers, their controls and control panels | A | 53 | 2 | 289
[11 empty] | M7 | Fire protection | Fixed firewater /foam monitors/hydrants/hose stations (supplementary fire-fighting system) | B | 53 | 2 | 290
[11 empty] | M7 | Fire protection | Fixed firewater /foam monitors/hydrants/hose stations (primary fire-fighting system) | A | 53 | 2 | 291
[11 empty] | M7 | Fire protection | Zone isolation valves | A | 53 | 2 | 292
[11 empty] | M7 | Fire protection | Sprinkler / Deluge Nozzle (≥10 per zone) | B | 53 | 2 | 293
[11 empty] | M7 | Fire protection | Sprinkler / Deluge Nozzle (<10 per zone) | A | 53 | 2 | 294
[11 empty] | M7 | Fire protection | Pressure / level / flow instruments | A | 53 | 2 | 295
[11 empty] | M7 | Fire protection | Control Valves | A | 53 | 2 | 296
[11 empty] | M7 | Fire protection | Logic solvers | A | 53 | 2 | 297
[11 empty] | M7 | Fire protection | Accommodation hydrants (main fire-fighting mechanism) | A | 53 | 2 | 298
[11 empty] | M7 | Fire protection | Accommodation hydrants (if sprinkler system present) | B | 53 | 2 | 299
[11 empty] | M7 | Fire protection | Fusible plug / fusible loop (≥3 per fire zone) | B | 53 | 2 | 300
[11 empty] | M7 | Fire protection | Fusible plug / fusible loop (<3 per zone) | A | 53 | 2 | 301
[11 empty] | M7-B | Miscellaneous fire protection systems | Hose reels, nozzles and portable fire monitors | B | 54 | 2 | 302
[11 empty] | M7-B | Miscellaneous fire protection systems | Mobile (wheeled) fire extinguishers | B | 54 | 2 | 303
[11 empty] | M7-B | Miscellaneous fire protection systems | Fixed CO2 Fire Extinguishing Systems | B | 54 | 2 | 304
[11 empty] | M7-B | Miscellaneous fire protection systems | Galley Fire Suppression System | A | 54 | 2 | 305
[11 empty] | M7-B | Miscellaneous fire protection systems | Water Mist Systems | B | 54 | 2 | 306

## FA_REC
Failure Code | FA_REC |  |  |  | Number of Locations in failure code when defaults assigned: | 4 |  | Final Criticality Code |  | B | This table and supporting cells are used to populate dynamic dropdowns for typical component criticalities, copy and paste from here if selectors for safety impact overrides are not working
Description | CENTRIFUGE
Reviewed | [10 empty] | Barrier Family | Barrier Family Description | Typical Components | Typical Criticality | Barrier Family ID | Column2 | Item No | FamilyList | ComponentList | Code |  | Barrier Family | Components
Agreed | [10 empty] | P2-A/B | Structural Integrity | Primary Structures - All Components | A | 1 | 0 | 1 | Structural Integrity | Equipment and protective systems including all LOPC for fluid and power (mechanical destruction) (LOPC risk turquoise and below) | B | Count | 54 | 2
Risk Matrix Assessment |  |  |  |  | Criticality for CMMS Rules |  | ABC Allocation Rules |  |  |  | P2-A/B | Structural Integrity | Secondary Structures - Single component failure results in hydrocarbon LOPC | A | 1 | 0 | 2 | Stability loading control & watertight integrity | Equipment and protective systems including all LOPC for fluid and power (mechanical destruction) (LOPC risk above turquoise) | A | Selected ID | 13 | #N/A
Highest Impact Event with its likelihood is shown in each category (may not be highest risk score) |  |  |  |  | Is the item SCE? (Safety impact D or greater) | NO |  |  | Calculation has been overriden? | FALSE | P2-A/B | Structural Integrity | Secondary Structures - Single component failure results in object dropping >3m | A | 1 | 0 | 3 | Station Keeping
This is used to feed the failure code criticalities | [7 empty] | Replace this text with some comments if overriding the calculated code. This cell is locked until the code is changed fromm the derived value below |  |  | P2-A/B | Structural Integrity | Secondary Structures - Single component failure has no immediate consequence | C | 1 | 0 | 4 | Swivel Stack Assembly
Category | Impact | Likelihood | Rating |  | Derived CMMS Location Priority | 4 |  |  |  |  | P2-A/B | Structural Integrity | Tertiary Structures - Failure may result in fall >3m | A | 1 | 0 | 5 | Swivel Fluid Barrier System |  |  |  | 54 | 2
Safety | G | 4 | 5 |  | Redundancy applies? | No |  |  |  |  | P2-A/B | Structural Integrity | Tertiary Structures - Failure may result in fall 1 - 3m | B | 1 | 0 | 6 | Swivel/Turret Pipework
Environmental | H | 2 | 2 |  | Elements contributing to CMMS Location Criticality rating | 4 |  | Derived SAP A/B/C = |  | B | P2-A/B | Structural Integrity | Tertiary Structures - Failure may result in fall <1m | C | 1 | 0 | 7 | Turret Chain Table
Production | G | 4 | 5 |  |  | 2 |  | This can be manually overidden, by overwriting |  |  | P3-A | Stability loading control & watertight integrity | Ballast Pumps | A | 2 | 0 | 8 | Main Turret Bearing
Business | G | 4 | 5 |  |  | 4 |  | formula in K1, but comments to be supplied as justification |  |  | P3-A | Stability loading control & watertight integrity | Sea Chest Valves | A | 2 | 0 | 9 | Wellhead integrity
[6 empty] | 4 |  |  |  |  | P3-A | Stability loading control & watertight integrity | Loading Computer | A | 2 | 0 | 10 | Subsea Integrity
Risk Matrix Population Inputs | [10 empty] | P3-A | Stability loading control & watertight integrity | Tank/Draft Monitoring systems | B | 2 | 0 | 11 | Process Containment Integrity
Safety Scenarios | Impact | Likelihood | Risk Score | Code for Letter | Justification / Comment2 |  | Safety Impact Overrides based on typical criticalities BP Guide 100041 |  |  |  | P3-A | Stability loading control & watertight integrity | Ballast/Cargo/Slop tank Valve control monitoring system | A | 2 | 0 | 12 | Gas Turbine Packages & Hydrocarbon RE
Loss of Function | G | 4 | 5 | 71 | Copied From AGT UMCL Criticality Guide |  | MAH Barrier family | MAH barrier |  | ABC | P3-A | Stability loading control & watertight integrity | Bilge System Alarms CCR | A | 2 | 0 | 13 | Non Hydrocarbon RE (air compressors, water and hydraulic pumps)
|  |  | #N/A |  |  |  | Non Hydrocarbon RE (air compressors, water and hydraulic pumps) | Equipment and protective systems including all LOPC for fluid and power (mechanical destruction) (LOPC risk turquoise and below) |  | B | P3-A | Stability loading control & watertight integrity | Ballast Pump Hydraulic Power | A | 2 | 0 | 14 | Diesel Driven Packages
|  |  | #N/A | [7 empty] | P3-A | Stability loading control & watertight integrity | Down-flooding Points | A | 2 | 0 | 15 | Oil Storage & Offloading
|  |  | #N/A |  |  |  | Comment on barrier selection | MEG system may override? |  |  | P3-A | Stability loading control & watertight integrity | Tank Hatches | B | 2 | 0 | 16 | Overpressure Protection
[11 empty] | P3-A | Stability loading control & watertight integrity | Cargo transfer/loading system | A | 2 | 0 | 17 | Blowdown vent and flare
Environmental Scenarios | Impact | Likelihood | Risk Score | Code for Letter | Justification / Comment2 | [5 empty] | P3-B | Station Keeping | Chain Stoppers | A | 3 | 0 | 18 | Digital security
Loss of Function | H | 2 | 2 | 72 | Copied From AGT UMCL Criticality Guide | [5 empty] | P3-B | Station Keeping | Mooring Chains (top chain, bottom chain, wire/polyester rope rope) | A | 3 | 0 | 19 | Control systems - LoPs
|  |  | #N/A | [7 empty] | P3-B | Station Keeping | Suction Piles | A | 3 | 0 | 20 | Control systems - non LoPs, LOPA initiating causes
|  |  | #N/A | [7 empty] | P3-C | Swivel Stack Assembly | Utility, Production, LVSR (Low Voltage Slip Ring) Swivel Rings | A | 4 | 0 | 21 | Control systems - all others
[11 empty] | P3-C | Swivel Stack Assembly | Swivel Seals (Primary and Secondary Seals) | A | 4 | 0 | 22 | SIS - LoP Components
[7 empty] | High likelihood threshold for business impacts: likelihood > |  | 5 |  | P3-C | Swivel Stack Assembly | Fibre Optic Ring Joint | A | 4 | 0 | 23 | SIS - Non LoP Components
Financial Scenarios | Impact | Likelihood | Risk Score | Code for Letter | Justification / Comment2 |  | Financial Impact Flowchart |  |  |  | P3-C | Swivel Fluid Barrier System | HPU Reservoir | A | 5 | 0 | 24 | Alarms & operator response
Loss of Function | G | 4 | 5 | 71 | Copied From AGT UMCL Criticality Guide |  | Condition |  | Output | ABC | P3-C | Swivel Fluid Barrier System | HPU Pumps, filters and automatic controls | A | 5 | 0 | 25 | Collision Prevention
|  |  | #N/A |  |  |  | Failure of location < E business impact? |  | Yes | C | P3-C | Swivel Fluid Barrier System | N2 hydraulic Accumulators | A | 5 | 0 | 26 | Export tanker birthing and position monitoring
|  |  | #N/A |  |  |  | Failure of location < F business impact? |  | Yes | C | P3-C | Swivel/Turret Pipework | Hard piping, PSVs, Valves, etc. | A | 6 | 0 | 27 | Bunding, Open and Closed Hazardous Drains
|  |  | #N/A |  |  |  | Failure of location <= G business impact? |  | Yes | C | P3-C | Swivel/Turret Pipework | Flexible Hoses Required | A | 6 | 0 | 28 | Passive Fire Protection
[11 empty] | P3-C | Turret Chain Table | Anchor Mooring Leg | A | 7 | 0 | 29 | Blast Overpressure Protection
Non-Financial Scenarios | Impact | Likelihood | Risk Score | Code for Letter | Justification / Comment2 |  | Non-financial flowchart |  |  |  | P3-C | Turret Chain Table | Riser/Umbilical Installation and Maintenance System | A | 7 | 0 | 30 | Temporary refuge integrity
Loss of Function | G | 4 | 5 | 71 | Copied From AGT UMCL Criticality Guide |  | Condition |  | Output | ABC | P3-C | Turret Chain Table | (hydraulic winch, wire rope, and HPU) | A | 7 | 0 | 31 | Alarm Annunciation System:
|  |  | #N/A |  |  |  | Is this equipment an IPL in a LOPA? |  | No | C | P3-C | Turret Chain Table | Adjusting Mooring Chain Tension | A | 7 | 0 | 32 | Personnel Address (PA) System
|  |  | #N/A |  |  |  | Non-financial impact > E or regulatory req't && Likelihood high |  | No | C | P3-C | Main Turret Bearing | Grease Lubrication System (grease pump, | A | 8 | 0 | 33 | Marine, Aircraft and Helicopter Radio System
[7 empty] | Regulatory Requirement overrides? | No | No | C | P3-C | Main Turret Bearing | metering valves, injector divider valves, etc.) | A | 8 | 0 | 34 | Telecommunications
[11 empty] | P3-C | Main Turret Bearing | Main Bearing, Cover, Bearing Studs etc. | A | 8 | 0 | 35 | Electronic Muster System
[11 empty] | P4-A | Wellhead integrity | Annulus Swab | B | 9 | 0 | 36 | Facility Emergency Telephone & Hot line systems
[11 empty] | P4-A | Wellhead integrity | Annulus Master | B | 9 | 0 | 37 | Facility radio system
[11 empty] | P4-A | Wellhead integrity | Crossover | B | 9 | 0 | 38 | Emergency Power
[11 empty] | P4-A | Wellhead integrity | Production Swab | B | 9 | 0 | 39 | Emergency Lighting
[11 empty] | P4-A | Wellhead integrity | Production Master | B | 9 | 0 | 40 | Ignition Prevention
[11 empty] | P4-A | Wellhead integrity | Production Wing | B | 9 | 0 | 41 | Inert Gas Blanketing
[11 empty] | P4-A | Wellhead integrity | SCSSV | A | 9 | 0 | 42 | Lifesaving Equipment
[11 empty] | P4-B | Subsea Integrity | Production Tree | A | 10 | 0 | 43 | Muster areas, escape and evacuation routes
[11 empty] | P4-B | Subsea Integrity | Gas Injection Tree | A | 10 | 0 | 44 | Lifeboats
[11 empty] | P4-B | Subsea Integrity | Water Injection Tree | A | 10 | 0 | 45 | Means of escape to sea
[11 empty] | P4-B | Subsea Integrity | Process Gas Pipeline | A | 10 | 0 | 46 | Helideck
[11 empty] | P4-B | Subsea Integrity | Oil Production Pipeline | A | 10 | 0 | 47 | Rescue & Recovery Systems
[11 empty] | P4-B | Subsea Integrity | Water Injection Pipeline | B | 10 | 0 | 48 | Cranes
[11 empty] | P4-B | Subsea Integrity | Subsea Pig Launcher / Receiver | A | 10 | 0 | 49 | Lifting system
[11 empty] | P4-B | Subsea Integrity | Subsea Anchor Pile | A | 10 | 0 | 50 | Fire & Gas systems
[11 empty] | P4-B | Subsea Integrity | Subsea Buoyancy Tank | A | 10 | 0 | 51 | Emergency Shutdown Systems
[11 empty] | P4-B | Subsea Integrity | Subsea Pipeline Crossing Support | B | 10 | 0 | 52 | Riser ESDVs & EIVs
[11 empty] | P4-B | Subsea Integrity | Subsea Electrical Flying Lead | B | 10 | 0 | 53 | Fire protection
[11 empty] | P4-B | Subsea Integrity | Subsea Electrical Junction Box | B | 10 | 0 | 54 | Miscellaneous fire protection systems
[11 empty] | P4-B | Subsea Integrity | Subsea Extension Umbilical | B | 10 | 0 | 55
[11 empty] | P4-B | Subsea Integrity | Subsea Flowline Buckle Initiator | B | 10 | 0 | 56
[11 empty] | P4-B | Subsea Integrity | Subsea Flowline Holdback Pile | A | 10 | 0 | 57
[11 empty] | P4-B | Subsea Integrity | Subsea Production Flexible Riser | A | 10 | 0 | 58
[11 empty] | P4-B | Subsea Integrity | Subsea Gas Injection Flexible Riser | A | 10 | 0 | 59
[11 empty] | P4-B | Subsea Integrity | Subsea Water Injection Flexible Riser | A | 10 | 0 | 60
[11 empty] | P4-B | Subsea Integrity | Subsea Service Flexible Riser | A | 10 | 0 | 61
[11 empty] | P4-B | Subsea Integrity | Subsea Gas Injection Flexible Spur | A | 10 | 0 | 62
[11 empty] | P4-B | Subsea Integrity | Subsea Water Injection Flexible Spur | B | 10 | 0 | 63
[11 empty] | P4-B | Subsea Integrity | Subsea Production Flowline Termination Assembly | A | 10 | 0 | 64
[11 empty] | P4-B | Subsea Integrity | Subsea Gas Injection Flowline Termination Assembly | A | 10 | 0 | 65
[11 empty] | P4-B | Subsea Integrity | Subsea Water Injection Flowline Termination Assembly | B | 10 | 0 | 66
[11 empty] | P4-B | Subsea Integrity | Subsea Service Flowline Termination Assembly | B | 10 | 0 | 67
[11 empty] | P4-B | Subsea Integrity | Subsea Riser Gas Lift Module | A | 10 | 0 | 68
[11 empty] | P4-B | Subsea Integrity | Subsea Distribution (Hydraulic Control) Unit | B | 10 | 0 | 69
[11 empty] | P4-B | Subsea Integrity | Subsea Hydraulic/Chemical Flying Lead | B | 10 | 0 | 70
[11 empty] | P4-B | Subsea Integrity | Subsea Main Umbilical | B | 10 | 0 | 71
[11 empty] | P4-B | Subsea Integrity | Subsea Hydraulic Power Unit | A | 10 | 0 | 72
[11 empty] | P4-B | Subsea Integrity | Subsea Control Panel | B | 10 | 0 | 73
[11 empty] | P4-B | Subsea Integrity | Subsea Production Inline Tee Assembly | A | 10 | 0 | 74
[11 empty] | P4-B | Subsea Integrity | Subsea Gas Injection Inline Tee Assembly | A | 10 | 0 | 75
[11 empty] | P4-B | Subsea Integrity | Subsea Water Injection Inline Tee Assembly | B | 10 | 0 | 76
[11 empty] | P4-B | Subsea Integrity | Subsea Service Inline Tee Assembly | B | 10 | 0 | 77
[11 empty] | P4-B | Subsea Integrity | Subsea Infield Umbilical | B | 10 | 0 | 78
[11 empty] | P4-B | Subsea Integrity | Subsea Master Control System | A | 10 | 0 | 79
[11 empty] | P4-B | Subsea Integrity | Subsea Multiphase Flowmeter | B | 10 | 0 | 80
[11 empty] | P4-B | Subsea Integrity | Subsea Manifold | A | 10 | 0 | 81
[11 empty] | P4-B | Subsea Integrity | Subsea Anchor Pile (Manifold Support Structure) | B | 10 | 0 | 82
[11 empty] | P4-B | Subsea Integrity | Subsea Manifold Support Structure | B | 10 | 0 | 83
[11 empty] | P4-B | Subsea Integrity | Subsea Riser Tower Monitoring System | B | 10 | 0 | 84
[11 empty] | P4-B | Subsea Integrity | Subsea Riser Tower | A | 10 | 0 | 85
[11 empty] | P4-B | Subsea Integrity | Subsea Rigid Riser | A | 10 | 0 | 86
[11 empty] | P4-B | Subsea Integrity | Subsea Riser Base | A | 10 | 0 | 87
[11 empty] | P4-B | Subsea Integrity | Subsea Control Module | B | 10 | 0 | 88
[11 empty] | P4-B | Subsea Integrity | Subsea Production Spool Piece | A | 10 | 0 | 89
[11 empty] | P4-B | Subsea Integrity | Subsea Gas Injection Spool Piece | A | 10 | 0 | 90
[11 empty] | P4-B | Subsea Integrity | Subsea Water Injection Spool Piece | B | 10 | 0 | 91
[11 empty] | P4-B | Subsea Integrity | Subsea Service Spool Piece | A | 10 | 0 | 92
[11 empty] | P4-B | Subsea Integrity | Subsea Umbilical | B | 10 | 0 | 93
[11 empty] | P4-B | Subsea Integrity | Subsea Production Tree Jumper | B | 10 | 0 | 94
[11 empty] | P4-C | Process Containment Integrity | All pressure retaining Equipment and pipework for hydrocarbons with flash point less than 52o C | A | 11 | 0 | 95
[11 empty] | P4-C | Process Containment Integrity | All pressure retaining Equipment and pipework for service conditions greater than B16.5, Class 300 | A | 11 | 0 | 96
[11 empty] | P4-C | Process Containment Integrity | All pressure retaining Equipment and pipework operating at temperature greater than 120o C | A | 11 | 0 | 97
[11 empty] | P4-C | Process Containment Integrity | All pressure retaining Equipment and pipework for highly toxic substances | A | 11 | 0 | 98
[11 empty] | P4-C | Process Containment Integrity | All pressure retaining Equipment and pipework with corrosion resistant linings | A | 11 | 0 | 99
[11 empty] | P4-C | Process Containment Integrity | All pressure retaining Equipment and pipework associated with fire water delivery systems | A | 11 | 0 | 100
[11 empty] | P4-C | Process Containment Integrity | Bilge and ballast pipework | A | 11 | 0 | 101
[11 empty] | P4-C | Process Containment Integrity | All other pressure Equipment and pipework | C | 11 | 0 | 102
[11 empty] | P4-C | Process Containment Integrity | Supports for criticality A pressure systems | A | 11 | 0 | 103
[11 empty] | P4-C | Process Containment Integrity | Insulation installed on criticality A pressure systems | A | 11 | 0 | 104
[11 empty] | P4-C | Process Containment Integrity | Painting on criticality A pressure systems | A | 11 | 0 | 105
[11 empty] | P4-C | Process Containment Integrity | Bolting on criticality A pressure systems | A | 11 | 0 | 106
[11 empty] | P4-C | Process Containment Integrity | All other supports, paint and bolting | C | 11 | 0 | 107
[11 empty] | P4-D | Gas Turbine Packages & Hydrocarbon RE | Gas Generator | A | 12 | 0 | 108
[11 empty] | P4-D | Gas Turbine Packages & Hydrocarbon RE | Alternators | B | 12 | 0 | 109
[11 empty] | P4-D | Gas Turbine Packages & Hydrocarbon RE | Power Turbine | B | 12 | 0 | 110
[11 empty] | P4-D | Gas Turbine Packages & Hydrocarbon RE | All Casing joints, fittings and seals | B | 12 | 0 | 111
[11 empty] | P4-D | Gas Turbine Packages & Hydrocarbon RE | All Shaft Seals | A | 12 | 0 | 112
[11 empty] | P4-D | Gas Turbine Packages & Hydrocarbon RE | All coupling members | B | 12 | 0 | 113
[11 empty] | P4-D | Gas Turbine Packages & Hydrocarbon RE | Pressurized Enclosures | A | 12 | 0 | 114
[11 empty] | P4-D | Gas Turbine Packages & Hydrocarbon RE | Fire & Gas System | A | 12 | 0 | 115
[11 empty] | P4-D | Gas Turbine Packages & Hydrocarbon RE | All Shaft Seals System Ancillaries | A | 12 | 0 | 116
[11 empty] | P4-D | Gas Turbine Packages & Hydrocarbon RE | Special Protection Systems (Surge Protection, Over Speed, Electrical Power Protection) | A | 12 | 0 | 117
[11 empty] | P4-D | Gas Turbine Packages & Hydrocarbon RE | All Protective Systems (Pressure, temperature, Vibration, NRV, PSVs) | A | 12 | 0 | 118
[11 empty] | P4-D | Gas Turbine Packages & Hydrocarbon RE | Auxiliaries like (cleaning system, control system, utilities) | B | 12 | 0 | 119
[11 empty] | P4-D | Non Hydrocarbon RE (air compressors, water and hydraulic pumps) | Equipment and protective systems including all LOPC for fluid and power (mechanical destruction) (LOPC risk turquoise and below) | B | 13 | 1 | 120
[11 empty] | P4-D | Non Hydrocarbon RE (air compressors, water and hydraulic pumps) | Equipment and protective systems including all LOPC for fluid and power (mechanical destruction) (LOPC risk above turquoise) | A | 13 | 2 | 121
[11 empty] | P4-D | Diesel Driven Packages | Diesel Engine | B | 14 | 2 | 122
[11 empty] | P4-D | Diesel Driven Packages | Alternators | B | 14 | 2 | 123
[11 empty] | P4-D | Diesel Driven Packages | All Fuel system Joints, Fittings and Seals | B | 14 | 2 | 124
[11 empty] | P4-D | Diesel Driven Packages | All coupling members | B | 14 | 2 | 125
[11 empty] | P4-D | Diesel Driven Packages | All Safety Protective Systems (over speed, Mist Detection, Cooling Medium Temperature, etc.) | A | 14 | 2 | 126
[11 empty] | P4-D | Diesel Driven Packages | All other Systems (governor, control, utilities, etc.) | B | 14 | 2 | 127
[11 empty] | P4-E | Oil Storage & Offloading | Export Booster Pumps | A | 15 | 2 | 128
[11 empty] | P4-E | Oil Storage & Offloading | Export Hose | A | 15 | 2 | 129
[11 empty] | P4-E | Oil Storage & Offloading | Marine Growth Prevention Equipment | B | 15 | 2 | 130
[11 empty] | P4-E | Oil Storage & Offloading | Cargo Tank Cleaning Systems | B | 15 | 2 | 131
[11 empty] | P4-E | Oil Storage & Offloading | Cargo & Ballast Hydraulic Valve Control | A | 15 | 2 | 132
[11 empty] | P4-E | Oil Storage & Offloading | Marine Hydraulic systems (pumps, power units and storage tanks) | B | 15 | 2 | 133
[11 empty] | P4-E | Oil Storage & Offloading | Void Tank Gas Detection | A | 15 | 2 | 134
[11 empty] | P4-E | Oil Storage & Offloading | Void Tank Dehumidification systems | B | 15 | 2 | 135
[11 empty] | P4-E | Oil Storage & Offloading | Hydrocarbon Tanks | A | 15 | 2 | 136
[11 empty] | P4-E | Oil Storage & Offloading | Ballast Tanks | A | 15 | 2 | 137
[11 empty] | P4-E | Oil Storage & Offloading | Void Tanks | B | 15 | 2 | 138
[11 empty] | P5-A | Overpressure Protection | PSV in hazardous or toxic duty | A | 16 | 2 | 139
[11 empty] | P5-A | Overpressure Protection | PSV in non-hazardous, non-toxic service where pressure is above 50 barg | A | 16 | 2 | 140
[11 empty] | P5-A | Overpressure Protection | PSV in non-hazardous, nontoxic service where fluid temperature is above 120 degrees Celsius | A | 16 | 2 | 141
[11 empty] | P5-A | Overpressure Protection | PSV in non-hazardous, nontoxic service where inlet size 8” or above | A | 16 | 2 | 142
[11 empty] | P5-A | Overpressure Protection | All other PSVs | B | 16 | 2 | 143
[11 empty] | P5-A | Overpressure Protection | NRV credited in the sizing case for a PSV | A | 16 | 2 | 144
[11 empty] | P5-A | Overpressure Protection | NRV that protects against any E+ severity event. For example, damage to Equipment | A | 16 | 2 | 145
[11 empty] | P5-A | Overpressure Protection | NRVs where consequence/likelihood of failure combination leads to a turquoise risk | B | 16 | 2 | 146
[11 empty] | P5-A | Overpressure Protection | All other NRVs | C | 16 | 2 | 147
[11 empty] | P5-A | Overpressure Protection | ROs (or FOs) that restrict gas flow to flare | A | 16 | 2 | 148
[11 empty] | P5-A | Overpressure Protection | ROs (or FOs) that restrict flow to a PSV | A | 16 | 2 | 149
[11 empty] | P5-A | Overpressure Protection | ROs in pump recirculation lines | B | 16 | 2 | 150
[11 empty] | P5-A | Overpressure Protection | Control valves credited in LOPA | A | 16 | 2 | 151
[11 empty] | P5-A | Overpressure Protection | Bursting disks in hazardous or toxic duty | A | 16 | 2 | 152
[11 empty] | P5-A | Overpressure Protection | Bursting disks protecting an HP/LP interface. For example, cases where a bursting disk is protecting the shell side of a heat exchanger in the event of tube rupture | A | 16 | 2 | 153
[11 empty] | P5-A | Overpressure Protection | Bursting disk relieving directly to flare (i.e. no PSV downstream) | A | 16 | 2 | 154
[11 empty] | P5-A | Overpressure Protection | Bursting disks located upstream of a PSV with the intent of protecting that PSV from fouling | Same criticality as the PSV | 16 | 2 | 155
[11 empty] | P5-A | Overpressure Protection | Other bursting disks | B | 16 | 2 | 156
[11 empty] | P5-A | Overpressure Protection | Vacuum breakers that are part of barrier P4-E (Oil Storage and Offloading) | A | 16 | 2 | 157
[11 empty] | P5-A | Overpressure Protection | Vacuum breakers in hazardous or toxic duty | A | 16 | 2 | 158
[11 empty] | P5-A | Overpressure Protection | Other Vacuum breakers not covered by the descriptions above. | C | 16 | 2 | 159
[11 empty] | P5-A | Overpressure Protection | Isolation valves where sealing integrity is essential to ensure planned maintenance of Equipment can be performed. | Same criticality as Equipment being isolated. | 16 | 2 | 160
[11 empty] | P5-B | Blowdown vent and flare | Blowdown valves in hazardous or toxic duty | A | 17 | 2 | 161
[11 empty] | P5-B | Blowdown vent and flare | Blowdown valves in non-hazardous, nontoxic duty | B | 17 | 2 | 162
[11 empty] | P5-B | Blowdown vent and flare | Bursting disks provided as an alternative means to relieve back pressure in the event of FOV failure. For example, bursting disks in flare XXV bypass lines | A | 17 | 2 | 163
[11 empty] | P5-B | Blowdown vent and flare | FOVs in hazardous and non-toxic duty required to react within 2 seconds to prevent an overpressure ratio of >=1.3 | A | 17 | 2 | 164
[11 empty] | P5-B | Blowdown vent and flare | All other FOVs | B | 17 | 2 | 165
[11 empty] | P5-B | Blowdown vent and flare | HP Flare KO Drum | A | 17 | 2 | 166
[11 empty] | P5-B | Blowdown vent and flare | HP Flare KO Drum Pumps (at a component level, align with P4-D) | A | 17 | 2 | 167
[11 empty] | P5-B | Blowdown vent and flare | HP Flare KO Drum Heaters | A | 17 | 2 | 168
[11 empty] | P5-B | Blowdown vent and flare | LP Flare KO Drum | A | 17 | 2 | 169
[11 empty] | P5-B | Blowdown vent and flare | LP Flare KO Drum Pumps (at a component level, align with P4-D) | A | 17 | 2 | 170
[11 empty] | P5-B | Blowdown vent and flare | KO Drum systems that ensure that liquid droplets larger than 300 microns cannot carry to flare | B | 17 | 2 | 171
[11 empty] | P5-B | Blowdown vent and flare | Flare tip ignition systems | A | 17 | 2 | 172
[11 empty] | P5-B | Blowdown vent and flare | Flare system XXVs that are not covered under FOVs | A | 17 | 2 | 173
[11 empty] | P5-B | Blowdown vent and flare | Flare tips | A | 17 | 2 | 174
[11 empty] | P5-B | Blowdown vent and flare | Any Equipment that maintains the barrier between wet and dry fluids | A | 17 | 2 | 175
[11 empty] | P5-B | Blowdown vent and flare | Vents in hazardous or toxic duty that are required to prevent overpressure ratio >=1.3 | A | 17 | 2 | 176
[11 empty] | P5-B | Blowdown vent and flare | Other vents | C | 17 | 2 | 177
[11 empty] | P5-B | Blowdown vent and flare | Equipment providing early indication of blockages within flare header | A | 17 | 2 | 178
[11 empty] | P5-B | Blowdown vent and flare | Isolation valves where sealing integrity is essential to ensure planned maintenance of Equipment can be performed. | Same criticality as Equipment being isolated. | 17 | 2 | 179
[11 empty] | P5-B | Blowdown vent and flare | Flare pipework and headers (align with barrier P4-C) | A | 17 | 2 | 180
[11 empty] | P6-A | Digital security | Fire walls | A | 18 | 2 | 181
[11 empty] | P6-A | Digital security | Remote access servers | A | 18 | 2 | 182
[11 empty] | P6-A | Digital security | Architecture | A | 18 | 2 | 183
[11 empty] | P6-A | Digital security | Staging servers for Anti-virus and OS patches | A | 18 | 2 | 184
[11 empty] | P6-A | Control systems - LoPs | Transmitter, pressure and level switches, barrier, junction box, I/O card, controller card, communications card, Wiring Panels, system cable, motor/compressor/heater contactors and relays, control valves, Anti-surge valve, positioners, solenoids on control valves, ccc controller cards, network switches, HMI screens, UPS, Power cables, power supplies and power distribution. | A | 19 | 2 | 185
[11 empty] | P6-A | Control systems - non LoPs, LOPA initiating causes | Transmitter, pressure and level switches, barrier, junction box, I/O card, controller card, communications card, Wiring Panels, system cable, control valves, positioners, network switches, HMI screens, UPS, Power cables, power supplies and power distribution. | B | 20 | 2 | 186
[11 empty] | P6-A | Control systems - all others | Transmitter, pressure and level switches, barrier, junction box, I/O card, controller card, communications card, Wiring Panels, system cable, control valves, positioners, network switches, HMI screens, UPS, Power cables, power supplies and power distribution. | C | 21 | 2 | 187
[11 empty] | P7-A | SIS - LoP Components | LoP Components: | A | 22 | 2 | 188
[11 empty] | P7-A | SIS - LoP Components | Transmitter, barrier, junction box, I/O card, communications card, logic solvers, system cable, motor/compressor contactors/heater and relays, shutdown valves, actuators, solenoids, XV valve HPU units, partial stroke testing Equipment, HMI screens, Wiring Panels, network switches, UPS, Power cables, power supplies and power distribution. | A | 22 | 2 | 189
[11 empty] | P7-A | SIS - LoP Components | Testing Equipment | A | 22 | 2 | 190
[11 empty] | P7-A | SIS - LoP Components | Shutdown Components: XXV valves, blow down valves, switches/push buttons | A | 22 | 2 | 191
[11 empty] | P7-A | SIS - Non LoP Components | LoP Components: | B | 23 | 2 | 192
[11 empty] | P7-A | SIS - Non LoP Components | Transmitter, barrier, junction box, I/O card, communications card, logic solvers, system cable, motor/compressor contactors/heater and relays, shutdown valves, solenoids, XV valve HPU units, partial stroke testing Equipment, HMI screens, Wiring Panels, Shutdown switches, network switches, UPS, Power cables, power supplies and power distribution. | B | 23 | 2 | 193
[11 empty] | P8 | Alarms & operator response | Transmitter, barrier, junction box, I/O card, controller card, system cable, network switches, VDU screens, Wiring Panels, UPS, power supplies and power distribution. | A | 24 | 2 | 194
[11 empty] | P9-A | Collision Prevention | Nav Aids lights, sounders & UPS systems | A | 25 | 2 | 195
[11 empty] | P9-B | Export tanker birthing and position monitoring | Mooring Hawser and Load Monitoring | B | 26 | 2 | 196
[11 empty] | P9-B | Export tanker birthing and position monitoring | Berthing System (TAOMS) | B | 26 | 2 | 197
[11 empty] | M1-A | Bunding, Open and Closed Hazardous Drains | Tunn dishes / Drain Pans/Drip trays / Isolation valves / Bunds | B | 27 | 2 | 198
[11 empty] | M1-A | Bunding, Open and Closed Hazardous Drains | Main Deck Coaming | B | 27 | 2 | 199
[11 empty] | M1-A | Bunding, Open and Closed Hazardous Drains | Open Hazardous Drains Water seals | A | 27 | 2 | 200
[11 empty] | M1-A | Bunding, Open and Closed Hazardous Drains | Close drain Drum Alarms | A | 27 | 2 | 201
[11 empty] | M1-A | Bunding, Open and Closed Hazardous Drains | Close drain Drum heating system (heating Coil, instrumentation, insulation) | A | 27 | 2 | 202
[11 empty] | M1-A | Bunding, Open and Closed Hazardous Drains | Secondary containments | B | 27 | 2 | 203
[11 empty] | M1-A | Bunding, Open and Closed Hazardous Drains | Helideck Drainage | B | 27 | 2 | 204
[11 empty] | M1-A | Bunding, Open and Closed Hazardous Drains | Rodding | A | 27 | 2 | 205
[11 empty] | M2-A | Passive Fire Protection | PFP where applied | A | 28 | 2 | 206
[11 empty] | M2-B | Blast Overpressure Protection | Blast Walls | A | 29 | 2 | 207
[11 empty] | M2-B | Blast Overpressure Protection | Blast Doors | A | 29 | 2 | 208
[11 empty] | M2-C | Temporary refuge integrity | External Temporary Refuge doors | A | 30 | 2 | 209
[11 empty] | M2-C | Temporary refuge integrity | Internal Temporary Fire Refuge doors | B | 30 | 2 | 210
[11 empty] | M3-A | Alarm Annunciation System: | External Speakers Internal Speakers, Strobe Lights Indicator Lights Alarm interface with Fire & Gas Controllers | A | 31 | 2 | 211
[11 empty] | M3-A | Personnel Address (PA) System | Amplifiers Controllers External Speakers Internal Speakers Beacons / Strobe Lights Indicator Lights | A | 32 | 2 | 212
[11 empty] | M3-B | Marine, Aircraft and Helicopter Radio System | Antenna Receiver/transmitter Batteries Sat comms | A | 33 | 2 | 213
[11 empty] | M3-B | Telecommunications | Class A Telecommunication UPS & Shut down | A | 34 | 2 | 214
[11 empty] | M3-B | Electronic Muster System | Locations sensors / badge readers Controllers & Software Interconnecting cable plant and network Display screen and printers Personnel RFID badge devices | A | 35 | 2 | 215
[11 empty] | M3-B | Facility Emergency Telephone & Hot line systems |  | A | 36 | 2 | 216
[11 empty] | M3-B | Facility radio system | Telecommunication towers Hand held radios Base Stations Antennas Radio Repeaters System Controllers | A | 37 | 2 | 217
[11 empty] | M3-C | Emergency Power | Emergency Generator | A | 38 | 2 | 218
[11 empty] | M3-C | Emergency Power | Hull Generators | A | 38 | 2 | 219
[11 empty] | M3-C | Emergency Power | Hull Generators (2 out of 3) | B | 38 | 2 | 220
[11 empty] | M3-C | Emergency Power | UPS Systems | A | 38 | 2 | 221
[11 empty] | M3-D | Emergency Lighting | Emergency Lighting - battery backed | A | 39 | 2 | 222
[11 empty] | M3-D | Emergency Lighting | Emergency Lighting - supplied from Emergency Generator Switchboard | B | 39 | 2 | 223
[11 empty] | M3-D | Emergency Lighting | Emergency Lighting - Emergency Hand Torches in switchgear rooms | B | 39 | 2 | 224
[11 empty] | M4-A | Ignition Prevention | For Equipment in Zone 0 and Zone 1 | A | 40 | 2 | 225
[11 empty] | M4-A | Ignition Prevention | For Equipment in Zone 2 | B | 40 | 2 | 226
[11 empty] | M4-A | Ignition Prevention | Equipment that is required to remain energized in the event of an incident (e.g. Tannoy and beacon systems, emergency lighting, emergency generation etc). | A | 40 | 2 | 227
[11 empty] | M4-B | Inert Gas Blanketing | IGG Generator | A | 41 | 2 | 228
[11 empty] | M4-B | Inert Gas Blanketing | IGG Generator Diesel Oil Supply Pumps | B | 41 | 2 | 229
[11 empty] | M4-B | Inert Gas Blanketing | Isolation valves on locked valve register | A | 41 | 2 | 230
[11 empty] | M5-A | Lifesaving Equipment | Emergency escape breathing devices | A | 42 | 2 | 231
[11 empty] | M5-A | Lifesaving Equipment | Grab bags and smoke hoods | B | 42 | 2 | 232
[11 empty] | M5-A | Lifesaving Equipment | Lifejackets | A | 42 | 2 | 233
[11 empty] | M5-A | Lifesaving Equipment | Lifebuoys | B | 42 | 2 | 234
[11 empty] | M5-A | Lifesaving Equipment | Line-throwing Device | B | 42 | 2 | 235
[11 empty] | M5-A | Lifesaving Equipment | Helicopter Crash Equipment | B | 42 | 2 | 236
[11 empty] | M5-A | Lifesaving Equipment | Fireman Outfits | A | 42 | 2 | 237
[11 empty] | M5-A | Lifesaving Equipment | Emergency Breathing Air Compressor | B | 42 | 2 | 238
[11 empty] | M5-A | Lifesaving Equipment | Storage Containers | C | 42 | 2 | 239
[11 empty] | M5-B | Muster areas, escape and evacuation routes | Station Bill | B | 43 | 2 | 240
[11 empty] | M5-B | Muster areas, escape and evacuation routes | Escape Routes | A | 43 | 2 | 241
[11 empty] | M5-B | Muster areas, escape and evacuation routes | Escape Route Doors | A | 43 | 2 | 242
[11 empty] | M5-B | Muster areas, escape and evacuation routes | Primary Muster Area | A | 43 | 2 | 243
[11 empty] | M5-B | Muster areas, escape and evacuation routes | Egress Routes | A | 43 | 2 | 244
[11 empty] | M5-B | Muster areas, escape and evacuation routes | Temporary Refuge Facilities - HVAC Equipment and Fire / Blast Dampers | A | 43 | 2 | 245
[11 empty] | M5-B | Muster areas, escape and evacuation routes | Alternative Muster Areas | B | 43 | 2 | 246
[11 empty] | M5-C | Lifeboats | Hull, hatch seals, penetrations, shaft, shaft seals, cable glance or window seals, Structural and watertight integrity | A | 44 | 2 | 247
[11 empty] | M5-C | Lifeboats | Clutch, steering, internal lighting, fuel tank, air bottles, emergency provisions and survival Equipment | A | 44 | 2 | 248
[11 empty] | M5-C | Lifeboats | Release Mechanism | A | 44 | 2 | 249
[11 empty] | M5-C | Lifeboats | Deluge, Engine | A | 44 | 2 | 250
[11 empty] | M5-C | Lifeboats | VHF Radio | A | 44 | 2 | 251
[11 empty] | M5-C | Lifeboats | Emergency Beacons | A | 44 | 2 | 252
[11 empty] | M5-D | Means of escape to sea | Life-rafts | A | 45 | 2 | 253
[11 empty] | M5-D | Means of escape to sea | Personal Davit Descent devices | A | 45 | 2 | 254
[11 empty] | M5-D | Means of escape to sea | Embarkation Rope Ladders to Sea | A | 45 | 2 | 255
[11 empty] | M5-E | Helideck | Helideck Landing Area Net (as required) | C | 46 | 2 | 256
[11 empty] | M5-E | Helideck | Perimeter Net - (Integrity inspections) | B | 46 | 2 | 257
[11 empty] | M5-E | Helideck | Helideck Lights - Heliport Identification Lights (H) / Floodlights / Obstruction Lighting | A | 46 | 2 | 258
[11 empty] | M5-E | Helideck | Refueling Equipment - Aviation Fuel System & Equipment (Heli-fuel transfer pumps /nozzles) / Fuel testing / inspections | A | 46 | 2 | 259
[11 empty] | M5-E | Helideck | Firefighting Equipment (System) - including Foam (as required) | A | 46 | 2 | 260
[11 empty] | M5-E | Helideck | Helideck Equipment - Deck crew duties and helicopter Ops support | C | 46 | 2 | 261
[11 empty] | M5-E | Helideck | Emergency Equipment - Helideck emergency response Equipment | B | 46 | 2 | 262
[11 empty] | M5-E | Helideck | MET System (Meteorological Equipment) - On-board IMMS System | C | 46 | 2 | 263
[11 empty] | M5-F | Rescue & Recovery Systems | Place of Safety | B | 47 | 2 | 264
[11 empty] | M5-F | Rescue & Recovery Systems | Man Overboard Alarm | B | 47 | 2 | 265
[11 empty] | M5-F | Rescue & Recovery Systems | Fast Rescue craft | B | 47 | 2 | 266
[11 empty] | M5-G | Cranes | Hoisting system | A | 48 | 2 | 267
[11 empty] | M5-G | Cranes | Boom system | A | 48 | 2 | 268
[11 empty] | M5-G | Cranes | Warning, recording & measuring systems | A | 48 | 2 | 269
[11 empty] | M5-G | Cranes | Structure | A | 48 | 2 | 270
[11 empty] | M5-G | Cranes | Slewing system | B | 48 | 2 | 271
[11 empty] | M5-G | Cranes | Hydraulic system | B | 48 | 2 | 272
[11 empty] | M5-G | Cranes | Prime mover system | B | 48 | 2 | 273
[11 empty] | M5-G | Cranes | Access & walkways | A | 48 | 2 | 274
[11 empty] | M5-G | Cranes | Maintenance Equipment | C | 48 | 2 | 275
[11 empty] | M5-G | Lifting system | Runway beams | A | 49 | 2 | 276
[11 empty] | M5-G | Lifting system | Gantry crane | A | 49 | 2 | 277
[11 empty] | M5-G | Lifting system | Lifeboat davit | A | 49 | 2 | 278
[11 empty] | M5-G | Lifting system | Life-raft davit | A | 49 | 2 | 279
[11 empty] | M5-G | Lifting system | General purpose/maintenance davit | B | 49 | 2 | 280
[11 empty] | M5-G | Lifting system | Winch (for lifting personnel) | A | 49 | 2 | 281
[11 empty] | M5-G | Lifting system | Winch (general purpose - not for lifting personnel) | B | 49 | 2 | 282
[11 empty] | M6-A | Fire & Gas systems | Barrier, junction box, I/O card, communications card, logic solvers, system cable, shutdown valves, solenoids, HMI screens, Wiring Panels, network switches, UPS, Power cables, power supplies and power distribution. | A | 50 | 2 | 283
[11 empty] | M6-A | Fire & Gas systems | Detectors: Flame, Flammable Gas, Heat, Oil Mist, Smoke, Personal Gas Detector Manual call point Testing Equipment F&G mimic panel | A | 50 | 2 | 284
[11 empty] | M6-C | Emergency Shutdown Systems | XV/XXVs on emergency shutdown duty | A | 51 | 2 | 285
[11 empty] | M6-D | Riser ESDVs & EIVs | Export/Import/Injection Riser ESDVs (XXVs) & actuators | A | 52 | 2 | 286
[11 empty] | M6-D | Riser ESDVs & EIVs | Umbilical emergency ESDVs (XXVs) & actuators | A | 52 | 2 | 287
[11 empty] | M6-D | Riser ESDVs & EIVs | Injection Flowline EIVs (XV) & actuators | A | 52 | 2 | 288
[11 empty] | M7 | Fire protection | Firewater pumps (main and jockey), drivers, their controls and control panels | A | 53 | 2 | 289
[11 empty] | M7 | Fire protection | Fixed firewater /foam monitors/hydrants/hose stations (supplementary fire-fighting system) | B | 53 | 2 | 290
[11 empty] | M7 | Fire protection | Fixed firewater /foam monitors/hydrants/hose stations (primary fire-fighting system) | A | 53 | 2 | 291
[11 empty] | M7 | Fire protection | Zone isolation valves | A | 53 | 2 | 292
[11 empty] | M7 | Fire protection | Sprinkler / Deluge Nozzle (≥10 per zone) | B | 53 | 2 | 293
[11 empty] | M7 | Fire protection | Sprinkler / Deluge Nozzle (<10 per zone) | A | 53 | 2 | 294
[11 empty] | M7 | Fire protection | Pressure / level / flow instruments | A | 53 | 2 | 295
[11 empty] | M7 | Fire protection | Control Valves | A | 53 | 2 | 296
[11 empty] | M7 | Fire protection | Logic solvers | A | 53 | 2 | 297
[11 empty] | M7 | Fire protection | Accommodation hydrants (main fire-fighting mechanism) | A | 53 | 2 | 298
[11 empty] | M7 | Fire protection | Accommodation hydrants (if sprinkler system present) | B | 53 | 2 | 299
[11 empty] | M7 | Fire protection | Fusible plug / fusible loop (≥3 per fire zone) | B | 53 | 2 | 300
[11 empty] | M7 | Fire protection | Fusible plug / fusible loop (<3 per zone) | A | 53 | 2 | 301
[11 empty] | M7-B | Miscellaneous fire protection systems | Hose reels, nozzles and portable fire monitors | B | 54 | 2 | 302
[11 empty] | M7-B | Miscellaneous fire protection systems | Mobile (wheeled) fire extinguishers | B | 54 | 2 | 303
[11 empty] | M7-B | Miscellaneous fire protection systems | Fixed CO2 Fire Extinguishing Systems | B | 54 | 2 | 304
[11 empty] | M7-B | Miscellaneous fire protection systems | Galley Fire Suppression System | A | 54 | 2 | 305
[11 empty] | M7-B | Miscellaneous fire protection systems | Water Mist Systems | B | 54 | 2 | 306

## FA_REDH
Failure Code | FA_REDH |  |  |  | Number of Locations in failure code when defaults assigned: | 6 |  | Final Criticality Code |  | B | This table and supporting cells are used to populate dynamic dropdowns for typical component criticalities, copy and paste from here if selectors for safety impact overrides are not working
Description | HYDRAULIC MOTOR
Reviewed | [10 empty] | Barrier Family | Barrier Family Description | Typical Components | Typical Criticality | Barrier Family ID | Column2 | Item No | FamilyList | ComponentList | Code |  | Barrier Family | Components
Agreed | [10 empty] | P2-A/B | Structural Integrity | Primary Structures - All Components | A | 1 | 0 | 1 | Structural Integrity | Equipment and protective systems including all LOPC for fluid and power (mechanical destruction) (LOPC risk turquoise and below) | B | Count | 54 | 2
Risk Matrix Assessment |  |  |  |  | Criticality for CMMS Rules |  | ABC Allocation Rules |  |  |  | P2-A/B | Structural Integrity | Secondary Structures - Single component failure results in hydrocarbon LOPC | A | 1 | 0 | 2 | Stability loading control & watertight integrity | Equipment and protective systems including all LOPC for fluid and power (mechanical destruction) (LOPC risk above turquoise) | A | Selected ID | 13 | #N/A
Highest Impact Event with its likelihood is shown in each category (may not be highest risk score) |  |  |  |  | Is the item SCE? (Safety impact D or greater) | NO |  |  | Calculation has been overriden? | FALSE | P2-A/B | Structural Integrity | Secondary Structures - Single component failure results in object dropping >3m | A | 1 | 0 | 3 | Station Keeping
This is used to feed the failure code criticalities | [7 empty] | Replace this text with some comments if overriding the calculated code. This cell is locked until the code is changed fromm the derived value below |  |  | P2-A/B | Structural Integrity | Secondary Structures - Single component failure has no immediate consequence | C | 1 | 0 | 4 | Swivel Stack Assembly
Category | Impact | Likelihood | Rating |  | Derived CMMS Location Priority | 4 |  |  |  |  | P2-A/B | Structural Integrity | Tertiary Structures - Failure may result in fall >3m | A | 1 | 0 | 5 | Swivel Fluid Barrier System |  |  |  | 54 | 2
Safety | G | 7 | 8 |  | Redundancy applies? | No |  |  |  |  | P2-A/B | Structural Integrity | Tertiary Structures - Failure may result in fall 1 - 3m | B | 1 | 0 | 6 | Swivel/Turret Pipework
Environmental | G | 7 | 8 |  | Elements contributing to CMMS Location Criticality rating | 4 |  | Derived SAP A/B/C = |  | B | P2-A/B | Structural Integrity | Tertiary Structures - Failure may result in fall <1m | C | 1 | 0 | 7 | Turret Chain Table
Production | G | 7 | 8 |  |  | 4 |  | This can be manually overidden, by overwriting |  |  | P3-A | Stability loading control & watertight integrity | Ballast Pumps | A | 2 | 0 | 8 | Main Turret Bearing
Business | H | 7 | 7 |  |  | 4 |  | formula in K1, but comments to be supplied as justification |  |  | P3-A | Stability loading control & watertight integrity | Sea Chest Valves | A | 2 | 0 | 9 | Wellhead integrity
[6 empty] | 2 |  |  |  |  | P3-A | Stability loading control & watertight integrity | Loading Computer | A | 2 | 0 | 10 | Subsea Integrity
Risk Matrix Population Inputs | [10 empty] | P3-A | Stability loading control & watertight integrity | Tank/Draft Monitoring systems | B | 2 | 0 | 11 | Process Containment Integrity
Safety Scenarios | Impact | Likelihood | Risk Score | Code for Letter | Justification / Comment2 |  | Safety Impact Overrides based on typical criticalities BP Guide 100041 |  |  |  | P3-A | Stability loading control & watertight integrity | Ballast/Cargo/Slop tank Valve control monitoring system | A | 2 | 0 | 12 | Gas Turbine Packages & Hydrocarbon RE
Loss of Function | G | 7 | 8 | 71 | Initial Estimate based quick judegment (not in AGT) |  | MAH Barrier family | MAH barrier |  | ABC | P3-A | Stability loading control & watertight integrity | Bilge System Alarms CCR | A | 2 | 0 | 13 | Non Hydrocarbon RE (air compressors, water and hydraulic pumps)
|  |  | #N/A |  |  |  | Non Hydrocarbon RE (air compressors, water and hydraulic pumps) | Equipment and protective systems including all LOPC for fluid and power (mechanical destruction) (LOPC risk turquoise and below) |  | B | P3-A | Stability loading control & watertight integrity | Ballast Pump Hydraulic Power | A | 2 | 0 | 14 | Diesel Driven Packages
|  |  | #N/A | [7 empty] | P3-A | Stability loading control & watertight integrity | Down-flooding Points | A | 2 | 0 | 15 | Oil Storage & Offloading
|  |  | #N/A |  |  |  | Comment on barrier selection | Fire pump starters, should get maintained whe parent serviced? |  |  | P3-A | Stability loading control & watertight integrity | Tank Hatches | B | 2 | 0 | 16 | Overpressure Protection
[11 empty] | P3-A | Stability loading control & watertight integrity | Cargo transfer/loading system | A | 2 | 0 | 17 | Blowdown vent and flare
Environmental Scenarios | Impact | Likelihood | Risk Score | Code for Letter | Justification / Comment2 | [5 empty] | P3-B | Station Keeping | Chain Stoppers | A | 3 | 0 | 18 | Digital security
Loss of Function | G | 7 | 8 | 71 | Initial Estimate based quick judegment (not in AGT) | [5 empty] | P3-B | Station Keeping | Mooring Chains (top chain, bottom chain, wire/polyester rope rope) | A | 3 | 0 | 19 | Control systems - LoPs
|  |  | #N/A | [7 empty] | P3-B | Station Keeping | Suction Piles | A | 3 | 0 | 20 | Control systems - non LoPs, LOPA initiating causes
|  |  | #N/A | [7 empty] | P3-C | Swivel Stack Assembly | Utility, Production, LVSR (Low Voltage Slip Ring) Swivel Rings | A | 4 | 0 | 21 | Control systems - all others
[11 empty] | P3-C | Swivel Stack Assembly | Swivel Seals (Primary and Secondary Seals) | A | 4 | 0 | 22 | SIS - LoP Components
[7 empty] | High likelihood threshold for business impacts: likelihood > |  | 5 |  | P3-C | Swivel Stack Assembly | Fibre Optic Ring Joint | A | 4 | 0 | 23 | SIS - Non LoP Components
Financial Scenarios | Impact | Likelihood | Risk Score | Code for Letter | Justification / Comment2 |  | Financial Impact Flowchart |  |  |  | P3-C | Swivel Fluid Barrier System | HPU Reservoir | A | 5 | 0 | 24 | Alarms & operator response
Loss of Function | G | 7 | 8 | 71 | Initial Estimate based quick judegment (not in AGT) |  | Condition |  | Output | ABC | P3-C | Swivel Fluid Barrier System | HPU Pumps, filters and automatic controls | A | 5 | 0 | 25 | Collision Prevention
|  |  | #N/A |  |  |  | Failure of location < E business impact? |  | Yes | C | P3-C | Swivel Fluid Barrier System | N2 hydraulic Accumulators | A | 5 | 0 | 26 | Export tanker birthing and position monitoring
|  |  | #N/A |  |  |  | Failure of location < F business impact? |  | Yes | C | P3-C | Swivel/Turret Pipework | Hard piping, PSVs, Valves, etc. | A | 6 | 0 | 27 | Bunding, Open and Closed Hazardous Drains
|  |  | #N/A |  |  |  | Failure of location <= G business impact? |  | Yes | C | P3-C | Swivel/Turret Pipework | Flexible Hoses Required | A | 6 | 0 | 28 | Passive Fire Protection
[11 empty] | P3-C | Turret Chain Table | Anchor Mooring Leg | A | 7 | 0 | 29 | Blast Overpressure Protection
Non-Financial Scenarios | Impact | Likelihood | Risk Score | Code for Letter | Justification / Comment2 |  | Non-financial flowchart |  |  |  | P3-C | Turret Chain Table | Riser/Umbilical Installation and Maintenance System | A | 7 | 0 | 30 | Temporary refuge integrity
Loss of Function | H | 7 | 7 | 72 | Initial Estimate based quick judegment (not in AGT) |  | Condition |  | Output | ABC | P3-C | Turret Chain Table | (hydraulic winch, wire rope, and HPU) | A | 7 | 0 | 31 | Alarm Annunciation System:
|  |  | #N/A |  |  |  | Is this equipment an IPL in a LOPA? |  | No | C | P3-C | Turret Chain Table | Adjusting Mooring Chain Tension | A | 7 | 0 | 32 | Personnel Address (PA) System
|  |  | #N/A |  |  |  | Non-financial impact > E or regulatory req't && Likelihood high |  | No | C | P3-C | Main Turret Bearing | Grease Lubrication System (grease pump, | A | 8 | 0 | 33 | Marine, Aircraft and Helicopter Radio System
[7 empty] | Regulatory Requirement overrides? | No | No | C | P3-C | Main Turret Bearing | metering valves, injector divider valves, etc.) | A | 8 | 0 | 34 | Telecommunications
[11 empty] | P3-C | Main Turret Bearing | Main Bearing, Cover, Bearing Studs etc. | A | 8 | 0 | 35 | Electronic Muster System
[11 empty] | P4-A | Wellhead integrity | Annulus Swab | B | 9 | 0 | 36 | Facility Emergency Telephone & Hot line systems
[11 empty] | P4-A | Wellhead integrity | Annulus Master | B | 9 | 0 | 37 | Facility radio system
[11 empty] | P4-A | Wellhead integrity | Crossover | B | 9 | 0 | 38 | Emergency Power
[11 empty] | P4-A | Wellhead integrity | Production Swab | B | 9 | 0 | 39 | Emergency Lighting
[11 empty] | P4-A | Wellhead integrity | Production Master | B | 9 | 0 | 40 | Ignition Prevention
[11 empty] | P4-A | Wellhead integrity | Production Wing | B | 9 | 0 | 41 | Inert Gas Blanketing
[11 empty] | P4-A | Wellhead integrity | SCSSV | A | 9 | 0 | 42 | Lifesaving Equipment
[11 empty] | P4-B | Subsea Integrity | Production Tree | A | 10 | 0 | 43 | Muster areas, escape and evacuation routes
[11 empty] | P4-B | Subsea Integrity | Gas Injection Tree | A | 10 | 0 | 44 | Lifeboats
[11 empty] | P4-B | Subsea Integrity | Water Injection Tree | A | 10 | 0 | 45 | Means of escape to sea
[11 empty] | P4-B | Subsea Integrity | Process Gas Pipeline | A | 10 | 0 | 46 | Helideck
[11 empty] | P4-B | Subsea Integrity | Oil Production Pipeline | A | 10 | 0 | 47 | Rescue & Recovery Systems
[11 empty] | P4-B | Subsea Integrity | Water Injection Pipeline | B | 10 | 0 | 48 | Cranes
[11 empty] | P4-B | Subsea Integrity | Subsea Pig Launcher / Receiver | A | 10 | 0 | 49 | Lifting system
[11 empty] | P4-B | Subsea Integrity | Subsea Anchor Pile | A | 10 | 0 | 50 | Fire & Gas systems
[11 empty] | P4-B | Subsea Integrity | Subsea Buoyancy Tank | A | 10 | 0 | 51 | Emergency Shutdown Systems
[11 empty] | P4-B | Subsea Integrity | Subsea Pipeline Crossing Support | B | 10 | 0 | 52 | Riser ESDVs & EIVs
[11 empty] | P4-B | Subsea Integrity | Subsea Electrical Flying Lead | B | 10 | 0 | 53 | Fire protection
[11 empty] | P4-B | Subsea Integrity | Subsea Electrical Junction Box | B | 10 | 0 | 54 | Miscellaneous fire protection systems
[11 empty] | P4-B | Subsea Integrity | Subsea Extension Umbilical | B | 10 | 0 | 55
[11 empty] | P4-B | Subsea Integrity | Subsea Flowline Buckle Initiator | B | 10 | 0 | 56
[11 empty] | P4-B | Subsea Integrity | Subsea Flowline Holdback Pile | A | 10 | 0 | 57
[11 empty] | P4-B | Subsea Integrity | Subsea Production Flexible Riser | A | 10 | 0 | 58
[11 empty] | P4-B | Subsea Integrity | Subsea Gas Injection Flexible Riser | A | 10 | 0 | 59
[11 empty] | P4-B | Subsea Integrity | Subsea Water Injection Flexible Riser | A | 10 | 0 | 60
[11 empty] | P4-B | Subsea Integrity | Subsea Service Flexible Riser | A | 10 | 0 | 61
[11 empty] | P4-B | Subsea Integrity | Subsea Gas Injection Flexible Spur | A | 10 | 0 | 62
[11 empty] | P4-B | Subsea Integrity | Subsea Water Injection Flexible Spur | B | 10 | 0 | 63
[11 empty] | P4-B | Subsea Integrity | Subsea Production Flowline Termination Assembly | A | 10 | 0 | 64
[11 empty] | P4-B | Subsea Integrity | Subsea Gas Injection Flowline Termination Assembly | A | 10 | 0 | 65
[11 empty] | P4-B | Subsea Integrity | Subsea Water Injection Flowline Termination Assembly | B | 10 | 0 | 66
[11 empty] | P4-B | Subsea Integrity | Subsea Service Flowline Termination Assembly | B | 10 | 0 | 67
[11 empty] | P4-B | Subsea Integrity | Subsea Riser Gas Lift Module | A | 10 | 0 | 68
[11 empty] | P4-B | Subsea Integrity | Subsea Distribution (Hydraulic Control) Unit | B | 10 | 0 | 69
[11 empty] | P4-B | Subsea Integrity | Subsea Hydraulic/Chemical Flying Lead | B | 10 | 0 | 70
[11 empty] | P4-B | Subsea Integrity | Subsea Main Umbilical | B | 10 | 0 | 71
[11 empty] | P4-B | Subsea Integrity | Subsea Hydraulic Power Unit | A | 10 | 0 | 72
[11 empty] | P4-B | Subsea Integrity | Subsea Control Panel | B | 10 | 0 | 73
[11 empty] | P4-B | Subsea Integrity | Subsea Production Inline Tee Assembly | A | 10 | 0 | 74
[11 empty] | P4-B | Subsea Integrity | Subsea Gas Injection Inline Tee Assembly | A | 10 | 0 | 75
[11 empty] | P4-B | Subsea Integrity | Subsea Water Injection Inline Tee Assembly | B | 10 | 0 | 76
[11 empty] | P4-B | Subsea Integrity | Subsea Service Inline Tee Assembly | B | 10 | 0 | 77
[11 empty] | P4-B | Subsea Integrity | Subsea Infield Umbilical | B | 10 | 0 | 78
[11 empty] | P4-B | Subsea Integrity | Subsea Master Control System | A | 10 | 0 | 79
[11 empty] | P4-B | Subsea Integrity | Subsea Multiphase Flowmeter | B | 10 | 0 | 80
[11 empty] | P4-B | Subsea Integrity | Subsea Manifold | A | 10 | 0 | 81
[11 empty] | P4-B | Subsea Integrity | Subsea Anchor Pile (Manifold Support Structure) | B | 10 | 0 | 82
[11 empty] | P4-B | Subsea Integrity | Subsea Manifold Support Structure | B | 10 | 0 | 83
[11 empty] | P4-B | Subsea Integrity | Subsea Riser Tower Monitoring System | B | 10 | 0 | 84
[11 empty] | P4-B | Subsea Integrity | Subsea Riser Tower | A | 10 | 0 | 85
[11 empty] | P4-B | Subsea Integrity | Subsea Rigid Riser | A | 10 | 0 | 86
[11 empty] | P4-B | Subsea Integrity | Subsea Riser Base | A | 10 | 0 | 87
[11 empty] | P4-B | Subsea Integrity | Subsea Control Module | B | 10 | 0 | 88
[11 empty] | P4-B | Subsea Integrity | Subsea Production Spool Piece | A | 10 | 0 | 89
[11 empty] | P4-B | Subsea Integrity | Subsea Gas Injection Spool Piece | A | 10 | 0 | 90
[11 empty] | P4-B | Subsea Integrity | Subsea Water Injection Spool Piece | B | 10 | 0 | 91
[11 empty] | P4-B | Subsea Integrity | Subsea Service Spool Piece | A | 10 | 0 | 92
[11 empty] | P4-B | Subsea Integrity | Subsea Umbilical | B | 10 | 0 | 93
[11 empty] | P4-B | Subsea Integrity | Subsea Production Tree Jumper | B | 10 | 0 | 94
[11 empty] | P4-C | Process Containment Integrity | All pressure retaining Equipment and pipework for hydrocarbons with flash point less than 52o C | A | 11 | 0 | 95
[11 empty] | P4-C | Process Containment Integrity | All pressure retaining Equipment and pipework for service conditions greater than B16.5, Class 300 | A | 11 | 0 | 96
[11 empty] | P4-C | Process Containment Integrity | All pressure retaining Equipment and pipework operating at temperature greater than 120o C | A | 11 | 0 | 97
[11 empty] | P4-C | Process Containment Integrity | All pressure retaining Equipment and pipework for highly toxic substances | A | 11 | 0 | 98
[11 empty] | P4-C | Process Containment Integrity | All pressure retaining Equipment and pipework with corrosion resistant linings | A | 11 | 0 | 99
[11 empty] | P4-C | Process Containment Integrity | All pressure retaining Equipment and pipework associated with fire water delivery systems | A | 11 | 0 | 100
[11 empty] | P4-C | Process Containment Integrity | Bilge and ballast pipework | A | 11 | 0 | 101
[11 empty] | P4-C | Process Containment Integrity | All other pressure Equipment and pipework | C | 11 | 0 | 102
[11 empty] | P4-C | Process Containment Integrity | Supports for criticality A pressure systems | A | 11 | 0 | 103
[11 empty] | P4-C | Process Containment Integrity | Insulation installed on criticality A pressure systems | A | 11 | 0 | 104
[11 empty] | P4-C | Process Containment Integrity | Painting on criticality A pressure systems | A | 11 | 0 | 105
[11 empty] | P4-C | Process Containment Integrity | Bolting on criticality A pressure systems | A | 11 | 0 | 106
[11 empty] | P4-C | Process Containment Integrity | All other supports, paint and bolting | C | 11 | 0 | 107
[11 empty] | P4-D | Gas Turbine Packages & Hydrocarbon RE | Gas Generator | A | 12 | 0 | 108
[11 empty] | P4-D | Gas Turbine Packages & Hydrocarbon RE | Alternators | B | 12 | 0 | 109
[11 empty] | P4-D | Gas Turbine Packages & Hydrocarbon RE | Power Turbine | B | 12 | 0 | 110
[11 empty] | P4-D | Gas Turbine Packages & Hydrocarbon RE | All Casing joints, fittings and seals | B | 12 | 0 | 111
[11 empty] | P4-D | Gas Turbine Packages & Hydrocarbon RE | All Shaft Seals | A | 12 | 0 | 112
[11 empty] | P4-D | Gas Turbine Packages & Hydrocarbon RE | All coupling members | B | 12 | 0 | 113
[11 empty] | P4-D | Gas Turbine Packages & Hydrocarbon RE | Pressurized Enclosures | A | 12 | 0 | 114
[11 empty] | P4-D | Gas Turbine Packages & Hydrocarbon RE | Fire & Gas System | A | 12 | 0 | 115
[11 empty] | P4-D | Gas Turbine Packages & Hydrocarbon RE | All Shaft Seals System Ancillaries | A | 12 | 0 | 116
[11 empty] | P4-D | Gas Turbine Packages & Hydrocarbon RE | Special Protection Systems (Surge Protection, Over Speed, Electrical Power Protection) | A | 12 | 0 | 117
[11 empty] | P4-D | Gas Turbine Packages & Hydrocarbon RE | All Protective Systems (Pressure, temperature, Vibration, NRV, PSVs) | A | 12 | 0 | 118
[11 empty] | P4-D | Gas Turbine Packages & Hydrocarbon RE | Auxiliaries like (cleaning system, control system, utilities) | B | 12 | 0 | 119
[11 empty] | P4-D | Non Hydrocarbon RE (air compressors, water and hydraulic pumps) | Equipment and protective systems including all LOPC for fluid and power (mechanical destruction) (LOPC risk turquoise and below) | B | 13 | 1 | 120
[11 empty] | P4-D | Non Hydrocarbon RE (air compressors, water and hydraulic pumps) | Equipment and protective systems including all LOPC for fluid and power (mechanical destruction) (LOPC risk above turquoise) | A | 13 | 2 | 121
[11 empty] | P4-D | Diesel Driven Packages | Diesel Engine | B | 14 | 2 | 122
[11 empty] | P4-D | Diesel Driven Packages | Alternators | B | 14 | 2 | 123
[11 empty] | P4-D | Diesel Driven Packages | All Fuel system Joints, Fittings and Seals | B | 14 | 2 | 124
[11 empty] | P4-D | Diesel Driven Packages | All coupling members | B | 14 | 2 | 125
[11 empty] | P4-D | Diesel Driven Packages | All Safety Protective Systems (over speed, Mist Detection, Cooling Medium Temperature, etc.) | A | 14 | 2 | 126
[11 empty] | P4-D | Diesel Driven Packages | All other Systems (governor, control, utilities, etc.) | B | 14 | 2 | 127
[11 empty] | P4-E | Oil Storage & Offloading | Export Booster Pumps | A | 15 | 2 | 128
[11 empty] | P4-E | Oil Storage & Offloading | Export Hose | A | 15 | 2 | 129
[11 empty] | P4-E | Oil Storage & Offloading | Marine Growth Prevention Equipment | B | 15 | 2 | 130
[11 empty] | P4-E | Oil Storage & Offloading | Cargo Tank Cleaning Systems | B | 15 | 2 | 131
[11 empty] | P4-E | Oil Storage & Offloading | Cargo & Ballast Hydraulic Valve Control | A | 15 | 2 | 132
[11 empty] | P4-E | Oil Storage & Offloading | Marine Hydraulic systems (pumps, power units and storage tanks) | B | 15 | 2 | 133
[11 empty] | P4-E | Oil Storage & Offloading | Void Tank Gas Detection | A | 15 | 2 | 134
[11 empty] | P4-E | Oil Storage & Offloading | Void Tank Dehumidification systems | B | 15 | 2 | 135
[11 empty] | P4-E | Oil Storage & Offloading | Hydrocarbon Tanks | A | 15 | 2 | 136
[11 empty] | P4-E | Oil Storage & Offloading | Ballast Tanks | A | 15 | 2 | 137
[11 empty] | P4-E | Oil Storage & Offloading | Void Tanks | B | 15 | 2 | 138
[11 empty] | P5-A | Overpressure Protection | PSV in hazardous or toxic duty | A | 16 | 2 | 139
[11 empty] | P5-A | Overpressure Protection | PSV in non-hazardous, non-toxic service where pressure is above 50 barg | A | 16 | 2 | 140
[11 empty] | P5-A | Overpressure Protection | PSV in non-hazardous, nontoxic service where fluid temperature is above 120 degrees Celsius | A | 16 | 2 | 141
[11 empty] | P5-A | Overpressure Protection | PSV in non-hazardous, nontoxic service where inlet size 8” or above | A | 16 | 2 | 142
[11 empty] | P5-A | Overpressure Protection | All other PSVs | B | 16 | 2 | 143
[11 empty] | P5-A | Overpressure Protection | NRV credited in the sizing case for a PSV | A | 16 | 2 | 144
[11 empty] | P5-A | Overpressure Protection | NRV that protects against any E+ severity event. For example, damage to Equipment | A | 16 | 2 | 145
[11 empty] | P5-A | Overpressure Protection | NRVs where consequence/likelihood of failure combination leads to a turquoise risk | B | 16 | 2 | 146
[11 empty] | P5-A | Overpressure Protection | All other NRVs | C | 16 | 2 | 147
[11 empty] | P5-A | Overpressure Protection | ROs (or FOs) that restrict gas flow to flare | A | 16 | 2 | 148
[11 empty] | P5-A | Overpressure Protection | ROs (or FOs) that restrict flow to a PSV | A | 16 | 2 | 149
[11 empty] | P5-A | Overpressure Protection | ROs in pump recirculation lines | B | 16 | 2 | 150
[11 empty] | P5-A | Overpressure Protection | Control valves credited in LOPA | A | 16 | 2 | 151
[11 empty] | P5-A | Overpressure Protection | Bursting disks in hazardous or toxic duty | A | 16 | 2 | 152
[11 empty] | P5-A | Overpressure Protection | Bursting disks protecting an HP/LP interface. For example, cases where a bursting disk is protecting the shell side of a heat exchanger in the event of tube rupture | A | 16 | 2 | 153
[11 empty] | P5-A | Overpressure Protection | Bursting disk relieving directly to flare (i.e. no PSV downstream) | A | 16 | 2 | 154
[11 empty] | P5-A | Overpressure Protection | Bursting disks located upstream of a PSV with the intent of protecting that PSV from fouling | Same criticality as the PSV | 16 | 2 | 155
[11 empty] | P5-A | Overpressure Protection | Other bursting disks | B | 16 | 2 | 156
[11 empty] | P5-A | Overpressure Protection | Vacuum breakers that are part of barrier P4-E (Oil Storage and Offloading) | A | 16 | 2 | 157
[11 empty] | P5-A | Overpressure Protection | Vacuum breakers in hazardous or toxic duty | A | 16 | 2 | 158
[11 empty] | P5-A | Overpressure Protection | Other Vacuum breakers not covered by the descriptions above. | C | 16 | 2 | 159
[11 empty] | P5-A | Overpressure Protection | Isolation valves where sealing integrity is essential to ensure planned maintenance of Equipment can be performed. | Same criticality as Equipment being isolated. | 16 | 2 | 160
[11 empty] | P5-B | Blowdown vent and flare | Blowdown valves in hazardous or toxic duty | A | 17 | 2 | 161
[11 empty] | P5-B | Blowdown vent and flare | Blowdown valves in non-hazardous, nontoxic duty | B | 17 | 2 | 162
[11 empty] | P5-B | Blowdown vent and flare | Bursting disks provided as an alternative means to relieve back pressure in the event of FOV failure. For example, bursting disks in flare XXV bypass lines | A | 17 | 2 | 163
[11 empty] | P5-B | Blowdown vent and flare | FOVs in hazardous and non-toxic duty required to react within 2 seconds to prevent an overpressure ratio of >=1.3 | A | 17 | 2 | 164
[11 empty] | P5-B | Blowdown vent and flare | All other FOVs | B | 17 | 2 | 165
[11 empty] | P5-B | Blowdown vent and flare | HP Flare KO Drum | A | 17 | 2 | 166
[11 empty] | P5-B | Blowdown vent and flare | HP Flare KO Drum Pumps (at a component level, align with P4-D) | A | 17 | 2 | 167
[11 empty] | P5-B | Blowdown vent and flare | HP Flare KO Drum Heaters | A | 17 | 2 | 168
[11 empty] | P5-B | Blowdown vent and flare | LP Flare KO Drum | A | 17 | 2 | 169
[11 empty] | P5-B | Blowdown vent and flare | LP Flare KO Drum Pumps (at a component level, align with P4-D) | A | 17 | 2 | 170
[11 empty] | P5-B | Blowdown vent and flare | KO Drum systems that ensure that liquid droplets larger than 300 microns cannot carry to flare | B | 17 | 2 | 171
[11 empty] | P5-B | Blowdown vent and flare | Flare tip ignition systems | A | 17 | 2 | 172
[11 empty] | P5-B | Blowdown vent and flare | Flare system XXVs that are not covered under FOVs | A | 17 | 2 | 173
[11 empty] | P5-B | Blowdown vent and flare | Flare tips | A | 17 | 2 | 174
[11 empty] | P5-B | Blowdown vent and flare | Any Equipment that maintains the barrier between wet and dry fluids | A | 17 | 2 | 175
[11 empty] | P5-B | Blowdown vent and flare | Vents in hazardous or toxic duty that are required to prevent overpressure ratio >=1.3 | A | 17 | 2 | 176
[11 empty] | P5-B | Blowdown vent and flare | Other vents | C | 17 | 2 | 177
[11 empty] | P5-B | Blowdown vent and flare | Equipment providing early indication of blockages within flare header | A | 17 | 2 | 178
[11 empty] | P5-B | Blowdown vent and flare | Isolation valves where sealing integrity is essential to ensure planned maintenance of Equipment can be performed. | Same criticality as Equipment being isolated. | 17 | 2 | 179
[11 empty] | P5-B | Blowdown vent and flare | Flare pipework and headers (align with barrier P4-C) | A | 17 | 2 | 180
[11 empty] | P6-A | Digital security | Fire walls | A | 18 | 2 | 181
[11 empty] | P6-A | Digital security | Remote access servers | A | 18 | 2 | 182
[11 empty] | P6-A | Digital security | Architecture | A | 18 | 2 | 183
[11 empty] | P6-A | Digital security | Staging servers for Anti-virus and OS patches | A | 18 | 2 | 184
[11 empty] | P6-A | Control systems - LoPs | Transmitter, pressure and level switches, barrier, junction box, I/O card, controller card, communications card, Wiring Panels, system cable, motor/compressor/heater contactors and relays, control valves, Anti-surge valve, positioners, solenoids on control valves, ccc controller cards, network switches, HMI screens, UPS, Power cables, power supplies and power distribution. | A | 19 | 2 | 185
[11 empty] | P6-A | Control systems - non LoPs, LOPA initiating causes | Transmitter, pressure and level switches, barrier, junction box, I/O card, controller card, communications card, Wiring Panels, system cable, control valves, positioners, network switches, HMI screens, UPS, Power cables, power supplies and power distribution. | B | 20 | 2 | 186
[11 empty] | P6-A | Control systems - all others | Transmitter, pressure and level switches, barrier, junction box, I/O card, controller card, communications card, Wiring Panels, system cable, control valves, positioners, network switches, HMI screens, UPS, Power cables, power supplies and power distribution. | C | 21 | 2 | 187
[11 empty] | P7-A | SIS - LoP Components | LoP Components: | A | 22 | 2 | 188
[11 empty] | P7-A | SIS - LoP Components | Transmitter, barrier, junction box, I/O card, communications card, logic solvers, system cable, motor/compressor contactors/heater and relays, shutdown valves, actuators, solenoids, XV valve HPU units, partial stroke testing Equipment, HMI screens, Wiring Panels, network switches, UPS, Power cables, power supplies and power distribution. | A | 22 | 2 | 189
[11 empty] | P7-A | SIS - LoP Components | Testing Equipment | A | 22 | 2 | 190
[11 empty] | P7-A | SIS - LoP Components | Shutdown Components: XXV valves, blow down valves, switches/push buttons | A | 22 | 2 | 191
[11 empty] | P7-A | SIS - Non LoP Components | LoP Components: | B | 23 | 2 | 192
[11 empty] | P7-A | SIS - Non LoP Components | Transmitter, barrier, junction box, I/O card, communications card, logic solvers, system cable, motor/compressor contactors/heater and relays, shutdown valves, solenoids, XV valve HPU units, partial stroke testing Equipment, HMI screens, Wiring Panels, Shutdown switches, network switches, UPS, Power cables, power supplies and power distribution. | B | 23 | 2 | 193
[11 empty] | P8 | Alarms & operator response | Transmitter, barrier, junction box, I/O card, controller card, system cable, network switches, VDU screens, Wiring Panels, UPS, power supplies and power distribution. | A | 24 | 2 | 194
[11 empty] | P9-A | Collision Prevention | Nav Aids lights, sounders & UPS systems | A | 25 | 2 | 195
[11 empty] | P9-B | Export tanker birthing and position monitoring | Mooring Hawser and Load Monitoring | B | 26 | 2 | 196
[11 empty] | P9-B | Export tanker birthing and position monitoring | Berthing System (TAOMS) | B | 26 | 2 | 197
[11 empty] | M1-A | Bunding, Open and Closed Hazardous Drains | Tunn dishes / Drain Pans/Drip trays / Isolation valves / Bunds | B | 27 | 2 | 198
[11 empty] | M1-A | Bunding, Open and Closed Hazardous Drains | Main Deck Coaming | B | 27 | 2 | 199
[11 empty] | M1-A | Bunding, Open and Closed Hazardous Drains | Open Hazardous Drains Water seals | A | 27 | 2 | 200
[11 empty] | M1-A | Bunding, Open and Closed Hazardous Drains | Close drain Drum Alarms | A | 27 | 2 | 201
[11 empty] | M1-A | Bunding, Open and Closed Hazardous Drains | Close drain Drum heating system (heating Coil, instrumentation, insulation) | A | 27 | 2 | 202
[11 empty] | M1-A | Bunding, Open and Closed Hazardous Drains | Secondary containments | B | 27 | 2 | 203
[11 empty] | M1-A | Bunding, Open and Closed Hazardous Drains | Helideck Drainage | B | 27 | 2 | 204
[11 empty] | M1-A | Bunding, Open and Closed Hazardous Drains | Rodding | A | 27 | 2 | 205
[11 empty] | M2-A | Passive Fire Protection | PFP where applied | A | 28 | 2 | 206
[11 empty] | M2-B | Blast Overpressure Protection | Blast Walls | A | 29 | 2 | 207
[11 empty] | M2-B | Blast Overpressure Protection | Blast Doors | A | 29 | 2 | 208
[11 empty] | M2-C | Temporary refuge integrity | External Temporary Refuge doors | A | 30 | 2 | 209
[11 empty] | M2-C | Temporary refuge integrity | Internal Temporary Fire Refuge doors | B | 30 | 2 | 210
[11 empty] | M3-A | Alarm Annunciation System: | External Speakers Internal Speakers, Strobe Lights Indicator Lights Alarm interface with Fire & Gas Controllers | A | 31 | 2 | 211
[11 empty] | M3-A | Personnel Address (PA) System | Amplifiers Controllers External Speakers Internal Speakers Beacons / Strobe Lights Indicator Lights | A | 32 | 2 | 212
[11 empty] | M3-B | Marine, Aircraft and Helicopter Radio System | Antenna Receiver/transmitter Batteries Sat comms | A | 33 | 2 | 213
[11 empty] | M3-B | Telecommunications | Class A Telecommunication UPS & Shut down | A | 34 | 2 | 214
[11 empty] | M3-B | Electronic Muster System | Locations sensors / badge readers Controllers & Software Interconnecting cable plant and network Display screen and printers Personnel RFID badge devices | A | 35 | 2 | 215
[11 empty] | M3-B | Facility Emergency Telephone & Hot line systems |  | A | 36 | 2 | 216
[11 empty] | M3-B | Facility radio system | Telecommunication towers Hand held radios Base Stations Antennas Radio Repeaters System Controllers | A | 37 | 2 | 217
[11 empty] | M3-C | Emergency Power | Emergency Generator | A | 38 | 2 | 218
[11 empty] | M3-C | Emergency Power | Hull Generators | A | 38 | 2 | 219
[11 empty] | M3-C | Emergency Power | Hull Generators (2 out of 3) | B | 38 | 2 | 220
[11 empty] | M3-C | Emergency Power | UPS Systems | A | 38 | 2 | 221
[11 empty] | M3-D | Emergency Lighting | Emergency Lighting - battery backed | A | 39 | 2 | 222
[11 empty] | M3-D | Emergency Lighting | Emergency Lighting - supplied from Emergency Generator Switchboard | B | 39 | 2 | 223
[11 empty] | M3-D | Emergency Lighting | Emergency Lighting - Emergency Hand Torches in switchgear rooms | B | 39 | 2 | 224
[11 empty] | M4-A | Ignition Prevention | For Equipment in Zone 0 and Zone 1 | A | 40 | 2 | 225
[11 empty] | M4-A | Ignition Prevention | For Equipment in Zone 2 | B | 40 | 2 | 226
[11 empty] | M4-A | Ignition Prevention | Equipment that is required to remain energized in the event of an incident (e.g. Tannoy and beacon systems, emergency lighting, emergency generation etc). | A | 40 | 2 | 227
[11 empty] | M4-B | Inert Gas Blanketing | IGG Generator | A | 41 | 2 | 228
[11 empty] | M4-B | Inert Gas Blanketing | IGG Generator Diesel Oil Supply Pumps | B | 41 | 2 | 229
[11 empty] | M4-B | Inert Gas Blanketing | Isolation valves on locked valve register | A | 41 | 2 | 230
[11 empty] | M5-A | Lifesaving Equipment | Emergency escape breathing devices | A | 42 | 2 | 231
[11 empty] | M5-A | Lifesaving Equipment | Grab bags and smoke hoods | B | 42 | 2 | 232
[11 empty] | M5-A | Lifesaving Equipment | Lifejackets | A | 42 | 2 | 233
[11 empty] | M5-A | Lifesaving Equipment | Lifebuoys | B | 42 | 2 | 234
[11 empty] | M5-A | Lifesaving Equipment | Line-throwing Device | B | 42 | 2 | 235
[11 empty] | M5-A | Lifesaving Equipment | Helicopter Crash Equipment | B | 42 | 2 | 236
[11 empty] | M5-A | Lifesaving Equipment | Fireman Outfits | A | 42 | 2 | 237
[11 empty] | M5-A | Lifesaving Equipment | Emergency Breathing Air Compressor | B | 42 | 2 | 238
[11 empty] | M5-A | Lifesaving Equipment | Storage Containers | C | 42 | 2 | 239
[11 empty] | M5-B | Muster areas, escape and evacuation routes | Station Bill | B | 43 | 2 | 240
[11 empty] | M5-B | Muster areas, escape and evacuation routes | Escape Routes | A | 43 | 2 | 241
[11 empty] | M5-B | Muster areas, escape and evacuation routes | Escape Route Doors | A | 43 | 2 | 242
[11 empty] | M5-B | Muster areas, escape and evacuation routes | Primary Muster Area | A | 43 | 2 | 243
[11 empty] | M5-B | Muster areas, escape and evacuation routes | Egress Routes | A | 43 | 2 | 244
[11 empty] | M5-B | Muster areas, escape and evacuation routes | Temporary Refuge Facilities - HVAC Equipment and Fire / Blast Dampers | A | 43 | 2 | 245
[11 empty] | M5-B | Muster areas, escape and evacuation routes | Alternative Muster Areas | B | 43 | 2 | 246
[11 empty] | M5-C | Lifeboats | Hull, hatch seals, penetrations, shaft, shaft seals, cable glance or window seals, Structural and watertight integrity | A | 44 | 2 | 247
[11 empty] | M5-C | Lifeboats | Clutch, steering, internal lighting, fuel tank, air bottles, emergency provisions and survival Equipment | A | 44 | 2 | 248
[11 empty] | M5-C | Lifeboats | Release Mechanism | A | 44 | 2 | 249
[11 empty] | M5-C | Lifeboats | Deluge, Engine | A | 44 | 2 | 250
[11 empty] | M5-C | Lifeboats | VHF Radio | A | 44 | 2 | 251
[11 empty] | M5-C | Lifeboats | Emergency Beacons | A | 44 | 2 | 252
[11 empty] | M5-D | Means of escape to sea | Life-rafts | A | 45 | 2 | 253
[11 empty] | M5-D | Means of escape to sea | Personal Davit Descent devices | A | 45 | 2 | 254
[11 empty] | M5-D | Means of escape to sea | Embarkation Rope Ladders to Sea | A | 45 | 2 | 255
[11 empty] | M5-E | Helideck | Helideck Landing Area Net (as required) | C | 46 | 2 | 256
[11 empty] | M5-E | Helideck | Perimeter Net - (Integrity inspections) | B | 46 | 2 | 257
[11 empty] | M5-E | Helideck | Helideck Lights - Heliport Identification Lights (H) / Floodlights / Obstruction Lighting | A | 46 | 2 | 258
[11 empty] | M5-E | Helideck | Refueling Equipment - Aviation Fuel System & Equipment (Heli-fuel transfer pumps /nozzles) / Fuel testing / inspections | A | 46 | 2 | 259
[11 empty] | M5-E | Helideck | Firefighting Equipment (System) - including Foam (as required) | A | 46 | 2 | 260
[11 empty] | M5-E | Helideck | Helideck Equipment - Deck crew duties and helicopter Ops support | C | 46 | 2 | 261
[11 empty] | M5-E | Helideck | Emergency Equipment - Helideck emergency response Equipment | B | 46 | 2 | 262
[11 empty] | M5-E | Helideck | MET System (Meteorological Equipment) - On-board IMMS System | C | 46 | 2 | 263
[11 empty] | M5-F | Rescue & Recovery Systems | Place of Safety | B | 47 | 2 | 264
[11 empty] | M5-F | Rescue & Recovery Systems | Man Overboard Alarm | B | 47 | 2 | 265
[11 empty] | M5-F | Rescue & Recovery Systems | Fast Rescue craft | B | 47 | 2 | 266
[11 empty] | M5-G | Cranes | Hoisting system | A | 48 | 2 | 267
[11 empty] | M5-G | Cranes | Boom system | A | 48 | 2 | 268
[11 empty] | M5-G | Cranes | Warning, recording & measuring systems | A | 48 | 2 | 269
[11 empty] | M5-G | Cranes | Structure | A | 48 | 2 | 270
[11 empty] | M5-G | Cranes | Slewing system | B | 48 | 2 | 271
[11 empty] | M5-G | Cranes | Hydraulic system | B | 48 | 2 | 272
[11 empty] | M5-G | Cranes | Prime mover system | B | 48 | 2 | 273
[11 empty] | M5-G | Cranes | Access & walkways | A | 48 | 2 | 274
[11 empty] | M5-G | Cranes | Maintenance Equipment | C | 48 | 2 | 275
[11 empty] | M5-G | Lifting system | Runway beams | A | 49 | 2 | 276
[11 empty] | M5-G | Lifting system | Gantry crane | A | 49 | 2 | 277
[11 empty] | M5-G | Lifting system | Lifeboat davit | A | 49 | 2 | 278
[11 empty] | M5-G | Lifting system | Life-raft davit | A | 49 | 2 | 279
[11 empty] | M5-G | Lifting system | General purpose/maintenance davit | B | 49 | 2 | 280
[11 empty] | M5-G | Lifting system | Winch (for lifting personnel) | A | 49 | 2 | 281
[11 empty] | M5-G | Lifting system | Winch (general purpose - not for lifting personnel) | B | 49 | 2 | 282
[11 empty] | M6-A | Fire & Gas systems | Barrier, junction box, I/O card, communications card, logic solvers, system cable, shutdown valves, solenoids, HMI screens, Wiring Panels, network switches, UPS, Power cables, power supplies and power distribution. | A | 50 | 2 | 283
[11 empty] | M6-A | Fire & Gas systems | Detectors: Flame, Flammable Gas, Heat, Oil Mist, Smoke, Personal Gas Detector Manual call point Testing Equipment F&G mimic panel | A | 50 | 2 | 284
[11 empty] | M6-C | Emergency Shutdown Systems | XV/XXVs on emergency shutdown duty | A | 51 | 2 | 285
[11 empty] | M6-D | Riser ESDVs & EIVs | Export/Import/Injection Riser ESDVs (XXVs) & actuators | A | 52 | 2 | 286
[11 empty] | M6-D | Riser ESDVs & EIVs | Umbilical emergency ESDVs (XXVs) & actuators | A | 52 | 2 | 287
[11 empty] | M6-D | Riser ESDVs & EIVs | Injection Flowline EIVs (XV) & actuators | A | 52 | 2 | 288
[11 empty] | M7 | Fire protection | Firewater pumps (main and jockey), drivers, their controls and control panels | A | 53 | 2 | 289
[11 empty] | M7 | Fire protection | Fixed firewater /foam monitors/hydrants/hose stations (supplementary fire-fighting system) | B | 53 | 2 | 290
[11 empty] | M7 | Fire protection | Fixed firewater /foam monitors/hydrants/hose stations (primary fire-fighting system) | A | 53 | 2 | 291
[11 empty] | M7 | Fire protection | Zone isolation valves | A | 53 | 2 | 292
[11 empty] | M7 | Fire protection | Sprinkler / Deluge Nozzle (≥10 per zone) | B | 53 | 2 | 293
[11 empty] | M7 | Fire protection | Sprinkler / Deluge Nozzle (<10 per zone) | A | 53 | 2 | 294
[11 empty] | M7 | Fire protection | Pressure / level / flow instruments | A | 53 | 2 | 295
[11 empty] | M7 | Fire protection | Control Valves | A | 53 | 2 | 296
[11 empty] | M7 | Fire protection | Logic solvers | A | 53 | 2 | 297
[11 empty] | M7 | Fire protection | Accommodation hydrants (main fire-fighting mechanism) | A | 53 | 2 | 298
[11 empty] | M7 | Fire protection | Accommodation hydrants (if sprinkler system present) | B | 53 | 2 | 299
[11 empty] | M7 | Fire protection | Fusible plug / fusible loop (≥3 per fire zone) | B | 53 | 2 | 300
[11 empty] | M7 | Fire protection | Fusible plug / fusible loop (<3 per zone) | A | 53 | 2 | 301
[11 empty] | M7-B | Miscellaneous fire protection systems | Hose reels, nozzles and portable fire monitors | B | 54 | 2 | 302
[11 empty] | M7-B | Miscellaneous fire protection systems | Mobile (wheeled) fire extinguishers | B | 54 | 2 | 303
[11 empty] | M7-B | Miscellaneous fire protection systems | Fixed CO2 Fire Extinguishing Systems | B | 54 | 2 | 304
[11 empty] | M7-B | Miscellaneous fire protection systems | Galley Fire Suppression System | A | 54 | 2 | 305
[11 empty] | M7-B | Miscellaneous fire protection systems | Water Mist Systems | B | 54 | 2 | 306

## FA_REDP
Failure Code | FA_REDP |  |  |  | Number of Locations in failure code when defaults assigned: | 26 |  | Final Criticality Code |  | B | This table and supporting cells are used to populate dynamic dropdowns for typical component criticalities, copy and paste from here if selectors for safety impact overrides are not working
Description | PNEUMATIC MOTOR
Reviewed | [10 empty] | Barrier Family | Barrier Family Description | Typical Components | Typical Criticality | Barrier Family ID | Column2 | Item No | FamilyList | ComponentList | Code |  | Barrier Family | Components
Agreed | [10 empty] | P2-A/B | Structural Integrity | Primary Structures - All Components | A | 1 | 0 | 1 | Structural Integrity | Equipment and protective systems including all LOPC for fluid and power (mechanical destruction) (LOPC risk turquoise and below) | B | Count | 54 | 2
Risk Matrix Assessment |  |  |  |  | Criticality for CMMS Rules |  | ABC Allocation Rules |  |  |  | P2-A/B | Structural Integrity | Secondary Structures - Single component failure results in hydrocarbon LOPC | A | 1 | 0 | 2 | Stability loading control & watertight integrity | Equipment and protective systems including all LOPC for fluid and power (mechanical destruction) (LOPC risk above turquoise) | A | Selected ID | 13 | #N/A
Highest Impact Event with its likelihood is shown in each category (may not be highest risk score) |  |  |  |  | Is the item SCE? (Safety impact D or greater) | NO |  |  | Calculation has been overriden? | FALSE | P2-A/B | Structural Integrity | Secondary Structures - Single component failure results in object dropping >3m | A | 1 | 0 | 3 | Station Keeping
This is used to feed the failure code criticalities | [7 empty] | Replace this text with some comments if overriding the calculated code. This cell is locked until the code is changed fromm the derived value below |  |  | P2-A/B | Structural Integrity | Secondary Structures - Single component failure has no immediate consequence | C | 1 | 0 | 4 | Swivel Stack Assembly
Category | Impact | Likelihood | Rating |  | Derived CMMS Location Priority | 4 |  |  |  |  | P2-A/B | Structural Integrity | Tertiary Structures - Failure may result in fall >3m | A | 1 | 0 | 5 | Swivel Fluid Barrier System |  |  |  | 54 | 2
Safety | G | 7 | 8 |  | Redundancy applies? | No |  |  |  |  | P2-A/B | Structural Integrity | Tertiary Structures - Failure may result in fall 1 - 3m | B | 1 | 0 | 6 | Swivel/Turret Pipework
Environmental | G | 7 | 8 |  | Elements contributing to CMMS Location Criticality rating | 4 |  | Derived SAP A/B/C = |  | B | P2-A/B | Structural Integrity | Tertiary Structures - Failure may result in fall <1m | C | 1 | 0 | 7 | Turret Chain Table
Production | G | 7 | 8 |  |  | 4 |  | This can be manually overidden, by overwriting |  |  | P3-A | Stability loading control & watertight integrity | Ballast Pumps | A | 2 | 0 | 8 | Main Turret Bearing
Business | H | 7 | 7 |  |  | 4 |  | formula in K1, but comments to be supplied as justification |  |  | P3-A | Stability loading control & watertight integrity | Sea Chest Valves | A | 2 | 0 | 9 | Wellhead integrity
[6 empty] | 2 |  |  |  |  | P3-A | Stability loading control & watertight integrity | Loading Computer | A | 2 | 0 | 10 | Subsea Integrity
Risk Matrix Population Inputs | [10 empty] | P3-A | Stability loading control & watertight integrity | Tank/Draft Monitoring systems | B | 2 | 0 | 11 | Process Containment Integrity
Safety Scenarios | Impact | Likelihood | Risk Score | Code for Letter | Justification / Comment2 |  | Safety Impact Overrides based on typical criticalities BP Guide 100041 |  |  |  | P3-A | Stability loading control & watertight integrity | Ballast/Cargo/Slop tank Valve control monitoring system | A | 2 | 0 | 12 | Gas Turbine Packages & Hydrocarbon RE
Loss of Function | G | 7 | 8 | 71 | Initial Estimate based quick judegment (not in AGT) |  | MAH Barrier family | MAH barrier |  | ABC | P3-A | Stability loading control & watertight integrity | Bilge System Alarms CCR | A | 2 | 0 | 13 | Non Hydrocarbon RE (air compressors, water and hydraulic pumps)
|  |  | #N/A |  |  |  | Non Hydrocarbon RE (air compressors, water and hydraulic pumps) | Equipment and protective systems including all LOPC for fluid and power (mechanical destruction) (LOPC risk turquoise and below) |  | B | P3-A | Stability loading control & watertight integrity | Ballast Pump Hydraulic Power | A | 2 | 0 | 14 | Diesel Driven Packages
|  |  | #N/A | [7 empty] | P3-A | Stability loading control & watertight integrity | Down-flooding Points | A | 2 | 0 | 15 | Oil Storage & Offloading
|  |  | #N/A |  |  |  | Comment on barrier selection | Utility / starter motors (inc EmGen black start?) should be checked as part of parent servicing? |  |  | P3-A | Stability loading control & watertight integrity | Tank Hatches | B | 2 | 0 | 16 | Overpressure Protection
[11 empty] | P3-A | Stability loading control & watertight integrity | Cargo transfer/loading system | A | 2 | 0 | 17 | Blowdown vent and flare
Environmental Scenarios | Impact | Likelihood | Risk Score | Code for Letter | Justification / Comment2 | [5 empty] | P3-B | Station Keeping | Chain Stoppers | A | 3 | 0 | 18 | Digital security
Loss of Function | G | 7 | 8 | 71 | Initial Estimate based quick judegment (not in AGT) | [5 empty] | P3-B | Station Keeping | Mooring Chains (top chain, bottom chain, wire/polyester rope rope) | A | 3 | 0 | 19 | Control systems - LoPs
|  |  | #N/A | [7 empty] | P3-B | Station Keeping | Suction Piles | A | 3 | 0 | 20 | Control systems - non LoPs, LOPA initiating causes
|  |  | #N/A | [7 empty] | P3-C | Swivel Stack Assembly | Utility, Production, LVSR (Low Voltage Slip Ring) Swivel Rings | A | 4 | 0 | 21 | Control systems - all others
[11 empty] | P3-C | Swivel Stack Assembly | Swivel Seals (Primary and Secondary Seals) | A | 4 | 0 | 22 | SIS - LoP Components
[7 empty] | High likelihood threshold for business impacts: likelihood > |  | 5 |  | P3-C | Swivel Stack Assembly | Fibre Optic Ring Joint | A | 4 | 0 | 23 | SIS - Non LoP Components
Financial Scenarios | Impact | Likelihood | Risk Score | Code for Letter | Justification / Comment2 |  | Financial Impact Flowchart |  |  |  | P3-C | Swivel Fluid Barrier System | HPU Reservoir | A | 5 | 0 | 24 | Alarms & operator response
Loss of Function | G | 7 | 8 | 71 | Initial Estimate based quick judegment (not in AGT) |  | Condition |  | Output | ABC | P3-C | Swivel Fluid Barrier System | HPU Pumps, filters and automatic controls | A | 5 | 0 | 25 | Collision Prevention
|  |  | #N/A |  |  |  | Failure of location < E business impact? |  | Yes | C | P3-C | Swivel Fluid Barrier System | N2 hydraulic Accumulators | A | 5 | 0 | 26 | Export tanker birthing and position monitoring
|  |  | #N/A |  |  |  | Failure of location < F business impact? |  | Yes | C | P3-C | Swivel/Turret Pipework | Hard piping, PSVs, Valves, etc. | A | 6 | 0 | 27 | Bunding, Open and Closed Hazardous Drains
|  |  | #N/A |  |  |  | Failure of location <= G business impact? |  | Yes | C | P3-C | Swivel/Turret Pipework | Flexible Hoses Required | A | 6 | 0 | 28 | Passive Fire Protection
[11 empty] | P3-C | Turret Chain Table | Anchor Mooring Leg | A | 7 | 0 | 29 | Blast Overpressure Protection
Non-Financial Scenarios | Impact | Likelihood | Risk Score | Code for Letter | Justification / Comment2 |  | Non-financial flowchart |  |  |  | P3-C | Turret Chain Table | Riser/Umbilical Installation and Maintenance System | A | 7 | 0 | 30 | Temporary refuge integrity
Loss of Function | H | 7 | 7 | 72 | Initial Estimate based quick judegment (not in AGT) |  | Condition |  | Output | ABC | P3-C | Turret Chain Table | (hydraulic winch, wire rope, and HPU) | A | 7 | 0 | 31 | Alarm Annunciation System:
|  |  | #N/A |  |  |  | Is this equipment an IPL in a LOPA? |  | No | C | P3-C | Turret Chain Table | Adjusting Mooring Chain Tension | A | 7 | 0 | 32 | Personnel Address (PA) System
|  |  | #N/A |  |  |  | Non-financial impact > E or regulatory req't && Likelihood high |  | No | C | P3-C | Main Turret Bearing | Grease Lubrication System (grease pump, | A | 8 | 0 | 33 | Marine, Aircraft and Helicopter Radio System
[7 empty] | Regulatory Requirement overrides? | No | No | C | P3-C | Main Turret Bearing | metering valves, injector divider valves, etc.) | A | 8 | 0 | 34 | Telecommunications
[11 empty] | P3-C | Main Turret Bearing | Main Bearing, Cover, Bearing Studs etc. | A | 8 | 0 | 35 | Electronic Muster System
[11 empty] | P4-A | Wellhead integrity | Annulus Swab | B | 9 | 0 | 36 | Facility Emergency Telephone & Hot line systems
[11 empty] | P4-A | Wellhead integrity | Annulus Master | B | 9 | 0 | 37 | Facility radio system
[11 empty] | P4-A | Wellhead integrity | Crossover | B | 9 | 0 | 38 | Emergency Power
[11 empty] | P4-A | Wellhead integrity | Production Swab | B | 9 | 0 | 39 | Emergency Lighting
[11 empty] | P4-A | Wellhead integrity | Production Master | B | 9 | 0 | 40 | Ignition Prevention
[11 empty] | P4-A | Wellhead integrity | Production Wing | B | 9 | 0 | 41 | Inert Gas Blanketing
[11 empty] | P4-A | Wellhead integrity | SCSSV | A | 9 | 0 | 42 | Lifesaving Equipment
[11 empty] | P4-B | Subsea Integrity | Production Tree | A | 10 | 0 | 43 | Muster areas, escape and evacuation routes
[11 empty] | P4-B | Subsea Integrity | Gas Injection Tree | A | 10 | 0 | 44 | Lifeboats
[11 empty] | P4-B | Subsea Integrity | Water Injection Tree | A | 10 | 0 | 45 | Means of escape to sea
[11 empty] | P4-B | Subsea Integrity | Process Gas Pipeline | A | 10 | 0 | 46 | Helideck
[11 empty] | P4-B | Subsea Integrity | Oil Production Pipeline | A | 10 | 0 | 47 | Rescue & Recovery Systems
[11 empty] | P4-B | Subsea Integrity | Water Injection Pipeline | B | 10 | 0 | 48 | Cranes
[11 empty] | P4-B | Subsea Integrity | Subsea Pig Launcher / Receiver | A | 10 | 0 | 49 | Lifting system
[11 empty] | P4-B | Subsea Integrity | Subsea Anchor Pile | A | 10 | 0 | 50 | Fire & Gas systems
[11 empty] | P4-B | Subsea Integrity | Subsea Buoyancy Tank | A | 10 | 0 | 51 | Emergency Shutdown Systems
[11 empty] | P4-B | Subsea Integrity | Subsea Pipeline Crossing Support | B | 10 | 0 | 52 | Riser ESDVs & EIVs
[11 empty] | P4-B | Subsea Integrity | Subsea Electrical Flying Lead | B | 10 | 0 | 53 | Fire protection
[11 empty] | P4-B | Subsea Integrity | Subsea Electrical Junction Box | B | 10 | 0 | 54 | Miscellaneous fire protection systems
[11 empty] | P4-B | Subsea Integrity | Subsea Extension Umbilical | B | 10 | 0 | 55
[11 empty] | P4-B | Subsea Integrity | Subsea Flowline Buckle Initiator | B | 10 | 0 | 56
[11 empty] | P4-B | Subsea Integrity | Subsea Flowline Holdback Pile | A | 10 | 0 | 57
[11 empty] | P4-B | Subsea Integrity | Subsea Production Flexible Riser | A | 10 | 0 | 58
[11 empty] | P4-B | Subsea Integrity | Subsea Gas Injection Flexible Riser | A | 10 | 0 | 59
[11 empty] | P4-B | Subsea Integrity | Subsea Water Injection Flexible Riser | A | 10 | 0 | 60
[11 empty] | P4-B | Subsea Integrity | Subsea Service Flexible Riser | A | 10 | 0 | 61
[11 empty] | P4-B | Subsea Integrity | Subsea Gas Injection Flexible Spur | A | 10 | 0 | 62
[11 empty] | P4-B | Subsea Integrity | Subsea Water Injection Flexible Spur | B | 10 | 0 | 63
[11 empty] | P4-B | Subsea Integrity | Subsea Production Flowline Termination Assembly | A | 10 | 0 | 64
[11 empty] | P4-B | Subsea Integrity | Subsea Gas Injection Flowline Termination Assembly | A | 10 | 0 | 65
[11 empty] | P4-B | Subsea Integrity | Subsea Water Injection Flowline Termination Assembly | B | 10 | 0 | 66
[11 empty] | P4-B | Subsea Integrity | Subsea Service Flowline Termination Assembly | B | 10 | 0 | 67
[11 empty] | P4-B | Subsea Integrity | Subsea Riser Gas Lift Module | A | 10 | 0 | 68
[11 empty] | P4-B | Subsea Integrity | Subsea Distribution (Hydraulic Control) Unit | B | 10 | 0 | 69
[11 empty] | P4-B | Subsea Integrity | Subsea Hydraulic/Chemical Flying Lead | B | 10 | 0 | 70
[11 empty] | P4-B | Subsea Integrity | Subsea Main Umbilical | B | 10 | 0 | 71
[11 empty] | P4-B | Subsea Integrity | Subsea Hydraulic Power Unit | A | 10 | 0 | 72
[11 empty] | P4-B | Subsea Integrity | Subsea Control Panel | B | 10 | 0 | 73
[11 empty] | P4-B | Subsea Integrity | Subsea Production Inline Tee Assembly | A | 10 | 0 | 74
[11 empty] | P4-B | Subsea Integrity | Subsea Gas Injection Inline Tee Assembly | A | 10 | 0 | 75
[11 empty] | P4-B | Subsea Integrity | Subsea Water Injection Inline Tee Assembly | B | 10 | 0 | 76
[11 empty] | P4-B | Subsea Integrity | Subsea Service Inline Tee Assembly | B | 10 | 0 | 77
[11 empty] | P4-B | Subsea Integrity | Subsea Infield Umbilical | B | 10 | 0 | 78
[11 empty] | P4-B | Subsea Integrity | Subsea Master Control System | A | 10 | 0 | 79
[11 empty] | P4-B | Subsea Integrity | Subsea Multiphase Flowmeter | B | 10 | 0 | 80
[11 empty] | P4-B | Subsea Integrity | Subsea Manifold | A | 10 | 0 | 81
[11 empty] | P4-B | Subsea Integrity | Subsea Anchor Pile (Manifold Support Structure) | B | 10 | 0 | 82
[11 empty] | P4-B | Subsea Integrity | Subsea Manifold Support Structure | B | 10 | 0 | 83
[11 empty] | P4-B | Subsea Integrity | Subsea Riser Tower Monitoring System | B | 10 | 0 | 84
[11 empty] | P4-B | Subsea Integrity | Subsea Riser Tower | A | 10 | 0 | 85
[11 empty] | P4-B | Subsea Integrity | Subsea Rigid Riser | A | 10 | 0 | 86
[11 empty] | P4-B | Subsea Integrity | Subsea Riser Base | A | 10 | 0 | 87
[11 empty] | P4-B | Subsea Integrity | Subsea Control Module | B | 10 | 0 | 88
[11 empty] | P4-B | Subsea Integrity | Subsea Production Spool Piece | A | 10 | 0 | 89
[11 empty] | P4-B | Subsea Integrity | Subsea Gas Injection Spool Piece | A | 10 | 0 | 90
[11 empty] | P4-B | Subsea Integrity | Subsea Water Injection Spool Piece | B | 10 | 0 | 91
[11 empty] | P4-B | Subsea Integrity | Subsea Service Spool Piece | A | 10 | 0 | 92
[11 empty] | P4-B | Subsea Integrity | Subsea Umbilical | B | 10 | 0 | 93
[11 empty] | P4-B | Subsea Integrity | Subsea Production Tree Jumper | B | 10 | 0 | 94
[11 empty] | P4-C | Process Containment Integrity | All pressure retaining Equipment and pipework for hydrocarbons with flash point less than 52o C | A | 11 | 0 | 95
[11 empty] | P4-C | Process Containment Integrity | All pressure retaining Equipment and pipework for service conditions greater than B16.5, Class 300 | A | 11 | 0 | 96
[11 empty] | P4-C | Process Containment Integrity | All pressure retaining Equipment and pipework operating at temperature greater than 120o C | A | 11 | 0 | 97
[11 empty] | P4-C | Process Containment Integrity | All pressure retaining Equipment and pipework for highly toxic substances | A | 11 | 0 | 98
[11 empty] | P4-C | Process Containment Integrity | All pressure retaining Equipment and pipework with corrosion resistant linings | A | 11 | 0 | 99
[11 empty] | P4-C | Process Containment Integrity | All pressure retaining Equipment and pipework associated with fire water delivery systems | A | 11 | 0 | 100
[11 empty] | P4-C | Process Containment Integrity | Bilge and ballast pipework | A | 11 | 0 | 101
[11 empty] | P4-C | Process Containment Integrity | All other pressure Equipment and pipework | C | 11 | 0 | 102
[11 empty] | P4-C | Process Containment Integrity | Supports for criticality A pressure systems | A | 11 | 0 | 103
[11 empty] | P4-C | Process Containment Integrity | Insulation installed on criticality A pressure systems | A | 11 | 0 | 104
[11 empty] | P4-C | Process Containment Integrity | Painting on criticality A pressure systems | A | 11 | 0 | 105
[11 empty] | P4-C | Process Containment Integrity | Bolting on criticality A pressure systems | A | 11 | 0 | 106
[11 empty] | P4-C | Process Containment Integrity | All other supports, paint and bolting | C | 11 | 0 | 107
[11 empty] | P4-D | Gas Turbine Packages & Hydrocarbon RE | Gas Generator | A | 12 | 0 | 108
[11 empty] | P4-D | Gas Turbine Packages & Hydrocarbon RE | Alternators | B | 12 | 0 | 109
[11 empty] | P4-D | Gas Turbine Packages & Hydrocarbon RE | Power Turbine | B | 12 | 0 | 110
[11 empty] | P4-D | Gas Turbine Packages & Hydrocarbon RE | All Casing joints, fittings and seals | B | 12 | 0 | 111
[11 empty] | P4-D | Gas Turbine Packages & Hydrocarbon RE | All Shaft Seals | A | 12 | 0 | 112
[11 empty] | P4-D | Gas Turbine Packages & Hydrocarbon RE | All coupling members | B | 12 | 0 | 113
[11 empty] | P4-D | Gas Turbine Packages & Hydrocarbon RE | Pressurized Enclosures | A | 12 | 0 | 114
[11 empty] | P4-D | Gas Turbine Packages & Hydrocarbon RE | Fire & Gas System | A | 12 | 0 | 115
[11 empty] | P4-D | Gas Turbine Packages & Hydrocarbon RE | All Shaft Seals System Ancillaries | A | 12 | 0 | 116
[11 empty] | P4-D | Gas Turbine Packages & Hydrocarbon RE | Special Protection Systems (Surge Protection, Over Speed, Electrical Power Protection) | A | 12 | 0 | 117
[11 empty] | P4-D | Gas Turbine Packages & Hydrocarbon RE | All Protective Systems (Pressure, temperature, Vibration, NRV, PSVs) | A | 12 | 0 | 118
[11 empty] | P4-D | Gas Turbine Packages & Hydrocarbon RE | Auxiliaries like (cleaning system, control system, utilities) | B | 12 | 0 | 119
[11 empty] | P4-D | Non Hydrocarbon RE (air compressors, water and hydraulic pumps) | Equipment and protective systems including all LOPC for fluid and power (mechanical destruction) (LOPC risk turquoise and below) | B | 13 | 1 | 120
[11 empty] | P4-D | Non Hydrocarbon RE (air compressors, water and hydraulic pumps) | Equipment and protective systems including all LOPC for fluid and power (mechanical destruction) (LOPC risk above turquoise) | A | 13 | 2 | 121
[11 empty] | P4-D | Diesel Driven Packages | Diesel Engine | B | 14 | 2 | 122
[11 empty] | P4-D | Diesel Driven Packages | Alternators | B | 14 | 2 | 123
[11 empty] | P4-D | Diesel Driven Packages | All Fuel system Joints, Fittings and Seals | B | 14 | 2 | 124
[11 empty] | P4-D | Diesel Driven Packages | All coupling members | B | 14 | 2 | 125
[11 empty] | P4-D | Diesel Driven Packages | All Safety Protective Systems (over speed, Mist Detection, Cooling Medium Temperature, etc.) | A | 14 | 2 | 126
[11 empty] | P4-D | Diesel Driven Packages | All other Systems (governor, control, utilities, etc.) | B | 14 | 2 | 127
[11 empty] | P4-E | Oil Storage & Offloading | Export Booster Pumps | A | 15 | 2 | 128
[11 empty] | P4-E | Oil Storage & Offloading | Export Hose | A | 15 | 2 | 129
[11 empty] | P4-E | Oil Storage & Offloading | Marine Growth Prevention Equipment | B | 15 | 2 | 130
[11 empty] | P4-E | Oil Storage & Offloading | Cargo Tank Cleaning Systems | B | 15 | 2 | 131
[11 empty] | P4-E | Oil Storage & Offloading | Cargo & Ballast Hydraulic Valve Control | A | 15 | 2 | 132
[11 empty] | P4-E | Oil Storage & Offloading | Marine Hydraulic systems (pumps, power units and storage tanks) | B | 15 | 2 | 133
[11 empty] | P4-E | Oil Storage & Offloading | Void Tank Gas Detection | A | 15 | 2 | 134
[11 empty] | P4-E | Oil Storage & Offloading | Void Tank Dehumidification systems | B | 15 | 2 | 135
[11 empty] | P4-E | Oil Storage & Offloading | Hydrocarbon Tanks | A | 15 | 2 | 136
[11 empty] | P4-E | Oil Storage & Offloading | Ballast Tanks | A | 15 | 2 | 137
[11 empty] | P4-E | Oil Storage & Offloading | Void Tanks | B | 15 | 2 | 138
[11 empty] | P5-A | Overpressure Protection | PSV in hazardous or toxic duty | A | 16 | 2 | 139
[11 empty] | P5-A | Overpressure Protection | PSV in non-hazardous, non-toxic service where pressure is above 50 barg | A | 16 | 2 | 140
[11 empty] | P5-A | Overpressure Protection | PSV in non-hazardous, nontoxic service where fluid temperature is above 120 degrees Celsius | A | 16 | 2 | 141
[11 empty] | P5-A | Overpressure Protection | PSV in non-hazardous, nontoxic service where inlet size 8” or above | A | 16 | 2 | 142
[11 empty] | P5-A | Overpressure Protection | All other PSVs | B | 16 | 2 | 143
[11 empty] | P5-A | Overpressure Protection | NRV credited in the sizing case for a PSV | A | 16 | 2 | 144
[11 empty] | P5-A | Overpressure Protection | NRV that protects against any E+ severity event. For example, damage to Equipment | A | 16 | 2 | 145
[11 empty] | P5-A | Overpressure Protection | NRVs where consequence/likelihood of failure combination leads to a turquoise risk | B | 16 | 2 | 146
[11 empty] | P5-A | Overpressure Protection | All other NRVs | C | 16 | 2 | 147
[11 empty] | P5-A | Overpressure Protection | ROs (or FOs) that restrict gas flow to flare | A | 16 | 2 | 148
[11 empty] | P5-A | Overpressure Protection | ROs (or FOs) that restrict flow to a PSV | A | 16 | 2 | 149
[11 empty] | P5-A | Overpressure Protection | ROs in pump recirculation lines | B | 16 | 2 | 150
[11 empty] | P5-A | Overpressure Protection | Control valves credited in LOPA | A | 16 | 2 | 151
[11 empty] | P5-A | Overpressure Protection | Bursting disks in hazardous or toxic duty | A | 16 | 2 | 152
[11 empty] | P5-A | Overpressure Protection | Bursting disks protecting an HP/LP interface. For example, cases where a bursting disk is protecting the shell side of a heat exchanger in the event of tube rupture | A | 16 | 2 | 153
[11 empty] | P5-A | Overpressure Protection | Bursting disk relieving directly to flare (i.e. no PSV downstream) | A | 16 | 2 | 154
[11 empty] | P5-A | Overpressure Protection | Bursting disks located upstream of a PSV with the intent of protecting that PSV from fouling | Same criticality as the PSV | 16 | 2 | 155
[11 empty] | P5-A | Overpressure Protection | Other bursting disks | B | 16 | 2 | 156
[11 empty] | P5-A | Overpressure Protection | Vacuum breakers that are part of barrier P4-E (Oil Storage and Offloading) | A | 16 | 2 | 157
[11 empty] | P5-A | Overpressure Protection | Vacuum breakers in hazardous or toxic duty | A | 16 | 2 | 158
[11 empty] | P5-A | Overpressure Protection | Other Vacuum breakers not covered by the descriptions above. | C | 16 | 2 | 159
[11 empty] | P5-A | Overpressure Protection | Isolation valves where sealing integrity is essential to ensure planned maintenance of Equipment can be performed. | Same criticality as Equipment being isolated. | 16 | 2 | 160
[11 empty] | P5-B | Blowdown vent and flare | Blowdown valves in hazardous or toxic duty | A | 17 | 2 | 161
[11 empty] | P5-B | Blowdown vent and flare | Blowdown valves in non-hazardous, nontoxic duty | B | 17 | 2 | 162
[11 empty] | P5-B | Blowdown vent and flare | Bursting disks provided as an alternative means to relieve back pressure in the event of FOV failure. For example, bursting disks in flare XXV bypass lines | A | 17 | 2 | 163
[11 empty] | P5-B | Blowdown vent and flare | FOVs in hazardous and non-toxic duty required to react within 2 seconds to prevent an overpressure ratio of >=1.3 | A | 17 | 2 | 164
[11 empty] | P5-B | Blowdown vent and flare | All other FOVs | B | 17 | 2 | 165
[11 empty] | P5-B | Blowdown vent and flare | HP Flare KO Drum | A | 17 | 2 | 166
[11 empty] | P5-B | Blowdown vent and flare | HP Flare KO Drum Pumps (at a component level, align with P4-D) | A | 17 | 2 | 167
[11 empty] | P5-B | Blowdown vent and flare | HP Flare KO Drum Heaters | A | 17 | 2 | 168
[11 empty] | P5-B | Blowdown vent and flare | LP Flare KO Drum | A | 17 | 2 | 169
[11 empty] | P5-B | Blowdown vent and flare | LP Flare KO Drum Pumps (at a component level, align with P4-D) | A | 17 | 2 | 170
[11 empty] | P5-B | Blowdown vent and flare | KO Drum systems that ensure that liquid droplets larger than 300 microns cannot carry to flare | B | 17 | 2 | 171
[11 empty] | P5-B | Blowdown vent and flare | Flare tip ignition systems | A | 17 | 2 | 172
[11 empty] | P5-B | Blowdown vent and flare | Flare system XXVs that are not covered under FOVs | A | 17 | 2 | 173
[11 empty] | P5-B | Blowdown vent and flare | Flare tips | A | 17 | 2 | 174
[11 empty] | P5-B | Blowdown vent and flare | Any Equipment that maintains the barrier between wet and dry fluids | A | 17 | 2 | 175
[11 empty] | P5-B | Blowdown vent and flare | Vents in hazardous or toxic duty that are required to prevent overpressure ratio >=1.3 | A | 17 | 2 | 176
[11 empty] | P5-B | Blowdown vent and flare | Other vents | C | 17 | 2 | 177
[11 empty] | P5-B | Blowdown vent and flare | Equipment providing early indication of blockages within flare header | A | 17 | 2 | 178
[11 empty] | P5-B | Blowdown vent and flare | Isolation valves where sealing integrity is essential to ensure planned maintenance of Equipment can be performed. | Same criticality as Equipment being isolated. | 17 | 2 | 179
[11 empty] | P5-B | Blowdown vent and flare | Flare pipework and headers (align with barrier P4-C) | A | 17 | 2 | 180
[11 empty] | P6-A | Digital security | Fire walls | A | 18 | 2 | 181
[11 empty] | P6-A | Digital security | Remote access servers | A | 18 | 2 | 182
[11 empty] | P6-A | Digital security | Architecture | A | 18 | 2 | 183
[11 empty] | P6-A | Digital security | Staging servers for Anti-virus and OS patches | A | 18 | 2 | 184
[11 empty] | P6-A | Control systems - LoPs | Transmitter, pressure and level switches, barrier, junction box, I/O card, controller card, communications card, Wiring Panels, system cable, motor/compressor/heater contactors and relays, control valves, Anti-surge valve, positioners, solenoids on control valves, ccc controller cards, network switches, HMI screens, UPS, Power cables, power supplies and power distribution. | A | 19 | 2 | 185
[11 empty] | P6-A | Control systems - non LoPs, LOPA initiating causes | Transmitter, pressure and level switches, barrier, junction box, I/O card, controller card, communications card, Wiring Panels, system cable, control valves, positioners, network switches, HMI screens, UPS, Power cables, power supplies and power distribution. | B | 20 | 2 | 186
[11 empty] | P6-A | Control systems - all others | Transmitter, pressure and level switches, barrier, junction box, I/O card, controller card, communications card, Wiring Panels, system cable, control valves, positioners, network switches, HMI screens, UPS, Power cables, power supplies and power distribution. | C | 21 | 2 | 187
[11 empty] | P7-A | SIS - LoP Components | LoP Components: | A | 22 | 2 | 188
[11 empty] | P7-A | SIS - LoP Components | Transmitter, barrier, junction box, I/O card, communications card, logic solvers, system cable, motor/compressor contactors/heater and relays, shutdown valves, actuators, solenoids, XV valve HPU units, partial stroke testing Equipment, HMI screens, Wiring Panels, network switches, UPS, Power cables, power supplies and power distribution. | A | 22 | 2 | 189
[11 empty] | P7-A | SIS - LoP Components | Testing Equipment | A | 22 | 2 | 190
[11 empty] | P7-A | SIS - LoP Components | Shutdown Components: XXV valves, blow down valves, switches/push buttons | A | 22 | 2 | 191
[11 empty] | P7-A | SIS - Non LoP Components | LoP Components: | B | 23 | 2 | 192
[11 empty] | P7-A | SIS - Non LoP Components | Transmitter, barrier, junction box, I/O card, communications card, logic solvers, system cable, motor/compressor contactors/heater and relays, shutdown valves, solenoids, XV valve HPU units, partial stroke testing Equipment, HMI screens, Wiring Panels, Shutdown switches, network switches, UPS, Power cables, power supplies and power distribution. | B | 23 | 2 | 193
[11 empty] | P8 | Alarms & operator response | Transmitter, barrier, junction box, I/O card, controller card, system cable, network switches, VDU screens, Wiring Panels, UPS, power supplies and power distribution. | A | 24 | 2 | 194
[11 empty] | P9-A | Collision Prevention | Nav Aids lights, sounders & UPS systems | A | 25 | 2 | 195
[11 empty] | P9-B | Export tanker birthing and position monitoring | Mooring Hawser and Load Monitoring | B | 26 | 2 | 196
[11 empty] | P9-B | Export tanker birthing and position monitoring | Berthing System (TAOMS) | B | 26 | 2 | 197
[11 empty] | M1-A | Bunding, Open and Closed Hazardous Drains | Tunn dishes / Drain Pans/Drip trays / Isolation valves / Bunds | B | 27 | 2 | 198
[11 empty] | M1-A | Bunding, Open and Closed Hazardous Drains | Main Deck Coaming | B | 27 | 2 | 199
[11 empty] | M1-A | Bunding, Open and Closed Hazardous Drains | Open Hazardous Drains Water seals | A | 27 | 2 | 200
[11 empty] | M1-A | Bunding, Open and Closed Hazardous Drains | Close drain Drum Alarms | A | 27 | 2 | 201
[11 empty] | M1-A | Bunding, Open and Closed Hazardous Drains | Close drain Drum heating system (heating Coil, instrumentation, insulation) | A | 27 | 2 | 202
[11 empty] | M1-A | Bunding, Open and Closed Hazardous Drains | Secondary containments | B | 27 | 2 | 203
[11 empty] | M1-A | Bunding, Open and Closed Hazardous Drains | Helideck Drainage | B | 27 | 2 | 204
[11 empty] | M1-A | Bunding, Open and Closed Hazardous Drains | Rodding | A | 27 | 2 | 205
[11 empty] | M2-A | Passive Fire Protection | PFP where applied | A | 28 | 2 | 206
[11 empty] | M2-B | Blast Overpressure Protection | Blast Walls | A | 29 | 2 | 207
[11 empty] | M2-B | Blast Overpressure Protection | Blast Doors | A | 29 | 2 | 208
[11 empty] | M2-C | Temporary refuge integrity | External Temporary Refuge doors | A | 30 | 2 | 209
[11 empty] | M2-C | Temporary refuge integrity | Internal Temporary Fire Refuge doors | B | 30 | 2 | 210
[11 empty] | M3-A | Alarm Annunciation System: | External Speakers Internal Speakers, Strobe Lights Indicator Lights Alarm interface with Fire & Gas Controllers | A | 31 | 2 | 211
[11 empty] | M3-A | Personnel Address (PA) System | Amplifiers Controllers External Speakers Internal Speakers Beacons / Strobe Lights Indicator Lights | A | 32 | 2 | 212
[11 empty] | M3-B | Marine, Aircraft and Helicopter Radio System | Antenna Receiver/transmitter Batteries Sat comms | A | 33 | 2 | 213
[11 empty] | M3-B | Telecommunications | Class A Telecommunication UPS & Shut down | A | 34 | 2 | 214
[11 empty] | M3-B | Electronic Muster System | Locations sensors / badge readers Controllers & Software Interconnecting cable plant and network Display screen and printers Personnel RFID badge devices | A | 35 | 2 | 215
[11 empty] | M3-B | Facility Emergency Telephone & Hot line systems |  | A | 36 | 2 | 216
[11 empty] | M3-B | Facility radio system | Telecommunication towers Hand held radios Base Stations Antennas Radio Repeaters System Controllers | A | 37 | 2 | 217
[11 empty] | M3-C | Emergency Power | Emergency Generator | A | 38 | 2 | 218
[11 empty] | M3-C | Emergency Power | Hull Generators | A | 38 | 2 | 219
[11 empty] | M3-C | Emergency Power | Hull Generators (2 out of 3) | B | 38 | 2 | 220
[11 empty] | M3-C | Emergency Power | UPS Systems | A | 38 | 2 | 221
[11 empty] | M3-D | Emergency Lighting | Emergency Lighting - battery backed | A | 39 | 2 | 222
[11 empty] | M3-D | Emergency Lighting | Emergency Lighting - supplied from Emergency Generator Switchboard | B | 39 | 2 | 223
[11 empty] | M3-D | Emergency Lighting | Emergency Lighting - Emergency Hand Torches in switchgear rooms | B | 39 | 2 | 224
[11 empty] | M4-A | Ignition Prevention | For Equipment in Zone 0 and Zone 1 | A | 40 | 2 | 225
[11 empty] | M4-A | Ignition Prevention | For Equipment in Zone 2 | B | 40 | 2 | 226
[11 empty] | M4-A | Ignition Prevention | Equipment that is required to remain energized in the event of an incident (e.g. Tannoy and beacon systems, emergency lighting, emergency generation etc). | A | 40 | 2 | 227
[11 empty] | M4-B | Inert Gas Blanketing | IGG Generator | A | 41 | 2 | 228
[11 empty] | M4-B | Inert Gas Blanketing | IGG Generator Diesel Oil Supply Pumps | B | 41 | 2 | 229
[11 empty] | M4-B | Inert Gas Blanketing | Isolation valves on locked valve register | A | 41 | 2 | 230
[11 empty] | M5-A | Lifesaving Equipment | Emergency escape breathing devices | A | 42 | 2 | 231
[11 empty] | M5-A | Lifesaving Equipment | Grab bags and smoke hoods | B | 42 | 2 | 232
[11 empty] | M5-A | Lifesaving Equipment | Lifejackets | A | 42 | 2 | 233
[11 empty] | M5-A | Lifesaving Equipment | Lifebuoys | B | 42 | 2 | 234
[11 empty] | M5-A | Lifesaving Equipment | Line-throwing Device | B | 42 | 2 | 235
[11 empty] | M5-A | Lifesaving Equipment | Helicopter Crash Equipment | B | 42 | 2 | 236
[11 empty] | M5-A | Lifesaving Equipment | Fireman Outfits | A | 42 | 2 | 237
[11 empty] | M5-A | Lifesaving Equipment | Emergency Breathing Air Compressor | B | 42 | 2 | 238
[11 empty] | M5-A | Lifesaving Equipment | Storage Containers | C | 42 | 2 | 239
[11 empty] | M5-B | Muster areas, escape and evacuation routes | Station Bill | B | 43 | 2 | 240
[11 empty] | M5-B | Muster areas, escape and evacuation routes | Escape Routes | A | 43 | 2 | 241
[11 empty] | M5-B | Muster areas, escape and evacuation routes | Escape Route Doors | A | 43 | 2 | 242
[11 empty] | M5-B | Muster areas, escape and evacuation routes | Primary Muster Area | A | 43 | 2 | 243
[11 empty] | M5-B | Muster areas, escape and evacuation routes | Egress Routes | A | 43 | 2 | 244
[11 empty] | M5-B | Muster areas, escape and evacuation routes | Temporary Refuge Facilities - HVAC Equipment and Fire / Blast Dampers | A | 43 | 2 | 245
[11 empty] | M5-B | Muster areas, escape and evacuation routes | Alternative Muster Areas | B | 43 | 2 | 246
[11 empty] | M5-C | Lifeboats | Hull, hatch seals, penetrations, shaft, shaft seals, cable glance or window seals, Structural and watertight integrity | A | 44 | 2 | 247
[11 empty] | M5-C | Lifeboats | Clutch, steering, internal lighting, fuel tank, air bottles, emergency provisions and survival Equipment | A | 44 | 2 | 248
[11 empty] | M5-C | Lifeboats | Release Mechanism | A | 44 | 2 | 249
[11 empty] | M5-C | Lifeboats | Deluge, Engine | A | 44 | 2 | 250
[11 empty] | M5-C | Lifeboats | VHF Radio | A | 44 | 2 | 251
[11 empty] | M5-C | Lifeboats | Emergency Beacons | A | 44 | 2 | 252
[11 empty] | M5-D | Means of escape to sea | Life-rafts | A | 45 | 2 | 253
[11 empty] | M5-D | Means of escape to sea | Personal Davit Descent devices | A | 45 | 2 | 254
[11 empty] | M5-D | Means of escape to sea | Embarkation Rope Ladders to Sea | A | 45 | 2 | 255
[11 empty] | M5-E | Helideck | Helideck Landing Area Net (as required) | C | 46 | 2 | 256
[11 empty] | M5-E | Helideck | Perimeter Net - (Integrity inspections) | B | 46 | 2 | 257
[11 empty] | M5-E | Helideck | Helideck Lights - Heliport Identification Lights (H) / Floodlights / Obstruction Lighting | A | 46 | 2 | 258
[11 empty] | M5-E | Helideck | Refueling Equipment - Aviation Fuel System & Equipment (Heli-fuel transfer pumps /nozzles) / Fuel testing / inspections | A | 46 | 2 | 259
[11 empty] | M5-E | Helideck | Firefighting Equipment (System) - including Foam (as required) | A | 46 | 2 | 260
[11 empty] | M5-E | Helideck | Helideck Equipment - Deck crew duties and helicopter Ops support | C | 46 | 2 | 261
[11 empty] | M5-E | Helideck | Emergency Equipment - Helideck emergency response Equipment | B | 46 | 2 | 262
[11 empty] | M5-E | Helideck | MET System (Meteorological Equipment) - On-board IMMS System | C | 46 | 2 | 263
[11 empty] | M5-F | Rescue & Recovery Systems | Place of Safety | B | 47 | 2 | 264
[11 empty] | M5-F | Rescue & Recovery Systems | Man Overboard Alarm | B | 47 | 2 | 265
[11 empty] | M5-F | Rescue & Recovery Systems | Fast Rescue craft | B | 47 | 2 | 266
[11 empty] | M5-G | Cranes | Hoisting system | A | 48 | 2 | 267
[11 empty] | M5-G | Cranes | Boom system | A | 48 | 2 | 268
[11 empty] | M5-G | Cranes | Warning, recording & measuring systems | A | 48 | 2 | 269
[11 empty] | M5-G | Cranes | Structure | A | 48 | 2 | 270
[11 empty] | M5-G | Cranes | Slewing system | B | 48 | 2 | 271
[11 empty] | M5-G | Cranes | Hydraulic system | B | 48 | 2 | 272
[11 empty] | M5-G | Cranes | Prime mover system | B | 48 | 2 | 273
[11 empty] | M5-G | Cranes | Access & walkways | A | 48 | 2 | 274
[11 empty] | M5-G | Cranes | Maintenance Equipment | C | 48 | 2 | 275
[11 empty] | M5-G | Lifting system | Runway beams | A | 49 | 2 | 276
[11 empty] | M5-G | Lifting system | Gantry crane | A | 49 | 2 | 277
[11 empty] | M5-G | Lifting system | Lifeboat davit | A | 49 | 2 | 278
[11 empty] | M5-G | Lifting system | Life-raft davit | A | 49 | 2 | 279
[11 empty] | M5-G | Lifting system | General purpose/maintenance davit | B | 49 | 2 | 280
[11 empty] | M5-G | Lifting system | Winch (for lifting personnel) | A | 49 | 2 | 281
[11 empty] | M5-G | Lifting system | Winch (general purpose - not for lifting personnel) | B | 49 | 2 | 282
[11 empty] | M6-A | Fire & Gas systems | Barrier, junction box, I/O card, communications card, logic solvers, system cable, shutdown valves, solenoids, HMI screens, Wiring Panels, network switches, UPS, Power cables, power supplies and power distribution. | A | 50 | 2 | 283
[11 empty] | M6-A | Fire & Gas systems | Detectors: Flame, Flammable Gas, Heat, Oil Mist, Smoke, Personal Gas Detector Manual call point Testing Equipment F&G mimic panel | A | 50 | 2 | 284
[11 empty] | M6-C | Emergency Shutdown Systems | XV/XXVs on emergency shutdown duty | A | 51 | 2 | 285
[11 empty] | M6-D | Riser ESDVs & EIVs | Export/Import/Injection Riser ESDVs (XXVs) & actuators | A | 52 | 2 | 286
[11 empty] | M6-D | Riser ESDVs & EIVs | Umbilical emergency ESDVs (XXVs) & actuators | A | 52 | 2 | 287
[11 empty] | M6-D | Riser ESDVs & EIVs | Injection Flowline EIVs (XV) & actuators | A | 52 | 2 | 288
[11 empty] | M7 | Fire protection | Firewater pumps (main and jockey), drivers, their controls and control panels | A | 53 | 2 | 289
[11 empty] | M7 | Fire protection | Fixed firewater /foam monitors/hydrants/hose stations (supplementary fire-fighting system) | B | 53 | 2 | 290
[11 empty] | M7 | Fire protection | Fixed firewater /foam monitors/hydrants/hose stations (primary fire-fighting system) | A | 53 | 2 | 291
[11 empty] | M7 | Fire protection | Zone isolation valves | A | 53 | 2 | 292
[11 empty] | M7 | Fire protection | Sprinkler / Deluge Nozzle (≥10 per zone) | B | 53 | 2 | 293
[11 empty] | M7 | Fire protection | Sprinkler / Deluge Nozzle (<10 per zone) | A | 53 | 2 | 294
[11 empty] | M7 | Fire protection | Pressure / level / flow instruments | A | 53 | 2 | 295
[11 empty] | M7 | Fire protection | Control Valves | A | 53 | 2 | 296
[11 empty] | M7 | Fire protection | Logic solvers | A | 53 | 2 | 297
[11 empty] | M7 | Fire protection | Accommodation hydrants (main fire-fighting mechanism) | A | 53 | 2 | 298
[11 empty] | M7 | Fire protection | Accommodation hydrants (if sprinkler system present) | B | 53 | 2 | 299
[11 empty] | M7 | Fire protection | Fusible plug / fusible loop (≥3 per fire zone) | B | 53 | 2 | 300
[11 empty] | M7 | Fire protection | Fusible plug / fusible loop (<3 per zone) | A | 53 | 2 | 301
[11 empty] | M7-B | Miscellaneous fire protection systems | Hose reels, nozzles and portable fire monitors | B | 54 | 2 | 302
[11 empty] | M7-B | Miscellaneous fire protection systems | Mobile (wheeled) fire extinguishers | B | 54 | 2 | 303
[11 empty] | M7-B | Miscellaneous fire protection systems | Fixed CO2 Fire Extinguishing Systems | B | 54 | 2 | 304
[11 empty] | M7-B | Miscellaneous fire protection systems | Galley Fire Suppression System | A | 54 | 2 | 305
[11 empty] | M7-B | Miscellaneous fire protection systems | Water Mist Systems | B | 54 | 2 | 306

## FA_REEL
Failure Code | FA_REEL |  |  |  | Number of Locations in failure code when defaults assigned: | 4 |  | Final Criticality Code |  | B | This table and supporting cells are used to populate dynamic dropdowns for typical component criticalities, copy and paste from here if selectors for safety impact overrides are not working
Description | LIQUID FUEL COMBUSTION ENGINE
Reviewed | [10 empty] | Barrier Family | Barrier Family Description | Typical Components | Typical Criticality | Barrier Family ID | Column2 | Item No | FamilyList | ComponentList | Code |  | Barrier Family | Components
Agreed | [10 empty] | P2-A/B | Structural Integrity | Primary Structures - All Components | A | 1 | 0 | 1 | Structural Integrity | Diesel Engine | B | Count | 54 | 6
Risk Matrix Assessment |  |  |  |  | Criticality for CMMS Rules |  | ABC Allocation Rules |  |  |  | P2-A/B | Structural Integrity | Secondary Structures - Single component failure results in hydrocarbon LOPC | A | 1 | 0 | 2 | Stability loading control & watertight integrity | Alternators | B | Selected ID | 14 | #N/A
Highest Impact Event with its likelihood is shown in each category (may not be highest risk score) |  |  |  |  | Is the item SCE? (Safety impact D or greater) | YES |  |  | Calculation has been overriden? | FALSE | P2-A/B | Structural Integrity | Secondary Structures - Single component failure results in object dropping >3m | A | 1 | 0 | 3 | Station Keeping | All Fuel system Joints, Fittings and Seals | B
This is used to feed the failure code criticalities | [7 empty] | Replace this text with some comments if overriding the calculated code. This cell is locked until the code is changed fromm the derived value below |  |  | P2-A/B | Structural Integrity | Secondary Structures - Single component failure has no immediate consequence | C | 1 | 0 | 4 | Swivel Stack Assembly | All coupling members | B
Category | Impact | Likelihood | Rating |  | Derived CMMS Location Priority | 10 |  |  |  |  | P2-A/B | Structural Integrity | Tertiary Structures - Failure may result in fall >3m | A | 1 | 0 | 5 | Swivel Fluid Barrier System | All Safety Protective Systems (over speed, Mist Detection, Cooling Medium Temperature, etc.) | A |  | 54 | 6
Safety | D | 10 | #N/A |  | Redundancy applies? | No |  |  |  |  | P2-A/B | Structural Integrity | Tertiary Structures - Failure may result in fall 1 - 3m | B | 1 | 0 | 6 | Swivel/Turret Pipework | All other Systems (governor, control, utilities, etc.) | B
Environmental | H | 2 | 2 |  | Elements contributing to CMMS Location Criticality rating | 10 |  | Derived SAP A/B/C = |  | B | P2-A/B | Structural Integrity | Tertiary Structures - Failure may result in fall <1m | C | 1 | 0 | 7 | Turret Chain Table
Production | H | 2 | 2 |  |  | 2 |  | This can be manually overidden, by overwriting |  |  | P3-A | Stability loading control & watertight integrity | Ballast Pumps | A | 2 | 0 | 8 | Main Turret Bearing
Business | F | 6 | 8 |  |  | 2 |  | formula in K1, but comments to be supplied as justification |  |  | P3-A | Stability loading control & watertight integrity | Sea Chest Valves | A | 2 | 0 | 9 | Wellhead integrity
[6 empty] | 6 |  |  |  |  | P3-A | Stability loading control & watertight integrity | Loading Computer | A | 2 | 0 | 10 | Subsea Integrity
Risk Matrix Population Inputs | [10 empty] | P3-A | Stability loading control & watertight integrity | Tank/Draft Monitoring systems | B | 2 | 0 | 11 | Process Containment Integrity
Safety Scenarios | Impact | Likelihood | Risk Score | Code for Letter | Justification / Comment2 |  | Safety Impact Overrides based on typical criticalities BP Guide 100041 |  |  |  | P3-A | Stability loading control & watertight integrity | Ballast/Cargo/Slop tank Valve control monitoring system | A | 2 | 0 | 12 | Gas Turbine Packages & Hydrocarbon RE
Loss of Function | D | 10 | #N/A | 68 | Copied From AGT UMCL Criticality Guide |  | MAH Barrier family | MAH barrier |  | ABC | P3-A | Stability loading control & watertight integrity | Bilge System Alarms CCR | A | 2 | 0 | 13 | Non Hydrocarbon RE (air compressors, water and hydraulic pumps)
|  |  | #N/A |  |  |  | Diesel Driven Packages | Diesel Engine |  | B | P3-A | Stability loading control & watertight integrity | Ballast Pump Hydraulic Power | A | 2 | 0 | 14 | Diesel Driven Packages
|  |  | #N/A | [7 empty] | P3-A | Stability loading control & watertight integrity | Down-flooding Points | A | 2 | 0 | 15 | Oil Storage & Offloading
|  |  | #N/A |  |  |  | Comment on barrier selection | Firepumps and EmGens |  |  | P3-A | Stability loading control & watertight integrity | Tank Hatches | B | 2 | 0 | 16 | Overpressure Protection
[11 empty] | P3-A | Stability loading control & watertight integrity | Cargo transfer/loading system | A | 2 | 0 | 17 | Blowdown vent and flare
Environmental Scenarios | Impact | Likelihood | Risk Score | Code for Letter | Justification / Comment2 | [5 empty] | P3-B | Station Keeping | Chain Stoppers | A | 3 | 0 | 18 | Digital security
Loss of Function | H | 2 | 2 | 72 | Copied From AGT UMCL Criticality Guide | [5 empty] | P3-B | Station Keeping | Mooring Chains (top chain, bottom chain, wire/polyester rope rope) | A | 3 | 0 | 19 | Control systems - LoPs
|  |  | #N/A | [7 empty] | P3-B | Station Keeping | Suction Piles | A | 3 | 0 | 20 | Control systems - non LoPs, LOPA initiating causes
|  |  | #N/A | [7 empty] | P3-C | Swivel Stack Assembly | Utility, Production, LVSR (Low Voltage Slip Ring) Swivel Rings | A | 4 | 0 | 21 | Control systems - all others
[11 empty] | P3-C | Swivel Stack Assembly | Swivel Seals (Primary and Secondary Seals) | A | 4 | 0 | 22 | SIS - LoP Components
[7 empty] | High likelihood threshold for business impacts: likelihood > |  | 5 |  | P3-C | Swivel Stack Assembly | Fibre Optic Ring Joint | A | 4 | 0 | 23 | SIS - Non LoP Components
Financial Scenarios | Impact | Likelihood | Risk Score | Code for Letter | Justification / Comment2 |  | Financial Impact Flowchart |  |  |  | P3-C | Swivel Fluid Barrier System | HPU Reservoir | A | 5 | 0 | 24 | Alarms & operator response
Loss of Function | H | 2 | 2 | 72 | Copied From AGT UMCL Criticality Guide |  | Condition |  | Output | ABC | P3-C | Swivel Fluid Barrier System | HPU Pumps, filters and automatic controls | A | 5 | 0 | 25 | Collision Prevention
|  |  | #N/A |  |  |  | Failure of location < E business impact? |  | Yes | C | P3-C | Swivel Fluid Barrier System | N2 hydraulic Accumulators | A | 5 | 0 | 26 | Export tanker birthing and position monitoring
|  |  | #N/A |  |  |  | Failure of location < F business impact? |  | Yes | C | P3-C | Swivel/Turret Pipework | Hard piping, PSVs, Valves, etc. | A | 6 | 0 | 27 | Bunding, Open and Closed Hazardous Drains
|  |  | #N/A |  |  |  | Failure of location <= G business impact? |  | Yes | C | P3-C | Swivel/Turret Pipework | Flexible Hoses Required | A | 6 | 0 | 28 | Passive Fire Protection
[11 empty] | P3-C | Turret Chain Table | Anchor Mooring Leg | A | 7 | 0 | 29 | Blast Overpressure Protection
Non-Financial Scenarios | Impact | Likelihood | Risk Score | Code for Letter | Justification / Comment2 |  | Non-financial flowchart |  |  |  | P3-C | Turret Chain Table | Riser/Umbilical Installation and Maintenance System | A | 7 | 0 | 30 | Temporary refuge integrity
Loss of Function | F | 6 | 8 | 70 | Copied From AGT UMCL Criticality Guide |  | Condition |  | Output | ABC | P3-C | Turret Chain Table | (hydraulic winch, wire rope, and HPU) | A | 7 | 0 | 31 | Alarm Annunciation System:
|  |  | #N/A |  |  |  | Is this equipment an IPL in a LOPA? |  | No | C | P3-C | Turret Chain Table | Adjusting Mooring Chain Tension | A | 7 | 0 | 32 | Personnel Address (PA) System
|  |  | #N/A |  |  |  | Non-financial impact > E or regulatory req't && Likelihood high |  | No | C | P3-C | Main Turret Bearing | Grease Lubrication System (grease pump, | A | 8 | 0 | 33 | Marine, Aircraft and Helicopter Radio System
[7 empty] | Regulatory Requirement overrides? | No | No | C | P3-C | Main Turret Bearing | metering valves, injector divider valves, etc.) | A | 8 | 0 | 34 | Telecommunications
[11 empty] | P3-C | Main Turret Bearing | Main Bearing, Cover, Bearing Studs etc. | A | 8 | 0 | 35 | Electronic Muster System
[11 empty] | P4-A | Wellhead integrity | Annulus Swab | B | 9 | 0 | 36 | Facility Emergency Telephone & Hot line systems
[11 empty] | P4-A | Wellhead integrity | Annulus Master | B | 9 | 0 | 37 | Facility radio system
[11 empty] | P4-A | Wellhead integrity | Crossover | B | 9 | 0 | 38 | Emergency Power
[11 empty] | P4-A | Wellhead integrity | Production Swab | B | 9 | 0 | 39 | Emergency Lighting
[11 empty] | P4-A | Wellhead integrity | Production Master | B | 9 | 0 | 40 | Ignition Prevention
[11 empty] | P4-A | Wellhead integrity | Production Wing | B | 9 | 0 | 41 | Inert Gas Blanketing
[11 empty] | P4-A | Wellhead integrity | SCSSV | A | 9 | 0 | 42 | Lifesaving Equipment
[11 empty] | P4-B | Subsea Integrity | Production Tree | A | 10 | 0 | 43 | Muster areas, escape and evacuation routes
[11 empty] | P4-B | Subsea Integrity | Gas Injection Tree | A | 10 | 0 | 44 | Lifeboats
[11 empty] | P4-B | Subsea Integrity | Water Injection Tree | A | 10 | 0 | 45 | Means of escape to sea
[11 empty] | P4-B | Subsea Integrity | Process Gas Pipeline | A | 10 | 0 | 46 | Helideck
[11 empty] | P4-B | Subsea Integrity | Oil Production Pipeline | A | 10 | 0 | 47 | Rescue & Recovery Systems
[11 empty] | P4-B | Subsea Integrity | Water Injection Pipeline | B | 10 | 0 | 48 | Cranes
[11 empty] | P4-B | Subsea Integrity | Subsea Pig Launcher / Receiver | A | 10 | 0 | 49 | Lifting system
[11 empty] | P4-B | Subsea Integrity | Subsea Anchor Pile | A | 10 | 0 | 50 | Fire & Gas systems
[11 empty] | P4-B | Subsea Integrity | Subsea Buoyancy Tank | A | 10 | 0 | 51 | Emergency Shutdown Systems
[11 empty] | P4-B | Subsea Integrity | Subsea Pipeline Crossing Support | B | 10 | 0 | 52 | Riser ESDVs & EIVs
[11 empty] | P4-B | Subsea Integrity | Subsea Electrical Flying Lead | B | 10 | 0 | 53 | Fire protection
[11 empty] | P4-B | Subsea Integrity | Subsea Electrical Junction Box | B | 10 | 0 | 54 | Miscellaneous fire protection systems
[11 empty] | P4-B | Subsea Integrity | Subsea Extension Umbilical | B | 10 | 0 | 55
[11 empty] | P4-B | Subsea Integrity | Subsea Flowline Buckle Initiator | B | 10 | 0 | 56
[11 empty] | P4-B | Subsea Integrity | Subsea Flowline Holdback Pile | A | 10 | 0 | 57
[11 empty] | P4-B | Subsea Integrity | Subsea Production Flexible Riser | A | 10 | 0 | 58
[11 empty] | P4-B | Subsea Integrity | Subsea Gas Injection Flexible Riser | A | 10 | 0 | 59
[11 empty] | P4-B | Subsea Integrity | Subsea Water Injection Flexible Riser | A | 10 | 0 | 60
[11 empty] | P4-B | Subsea Integrity | Subsea Service Flexible Riser | A | 10 | 0 | 61
[11 empty] | P4-B | Subsea Integrity | Subsea Gas Injection Flexible Spur | A | 10 | 0 | 62
[11 empty] | P4-B | Subsea Integrity | Subsea Water Injection Flexible Spur | B | 10 | 0 | 63
[11 empty] | P4-B | Subsea Integrity | Subsea Production Flowline Termination Assembly | A | 10 | 0 | 64
[11 empty] | P4-B | Subsea Integrity | Subsea Gas Injection Flowline Termination Assembly | A | 10 | 0 | 65
[11 empty] | P4-B | Subsea Integrity | Subsea Water Injection Flowline Termination Assembly | B | 10 | 0 | 66
[11 empty] | P4-B | Subsea Integrity | Subsea Service Flowline Termination Assembly | B | 10 | 0 | 67
[11 empty] | P4-B | Subsea Integrity | Subsea Riser Gas Lift Module | A | 10 | 0 | 68
[11 empty] | P4-B | Subsea Integrity | Subsea Distribution (Hydraulic Control) Unit | B | 10 | 0 | 69
[11 empty] | P4-B | Subsea Integrity | Subsea Hydraulic/Chemical Flying Lead | B | 10 | 0 | 70
[11 empty] | P4-B | Subsea Integrity | Subsea Main Umbilical | B | 10 | 0 | 71
[11 empty] | P4-B | Subsea Integrity | Subsea Hydraulic Power Unit | A | 10 | 0 | 72
[11 empty] | P4-B | Subsea Integrity | Subsea Control Panel | B | 10 | 0 | 73
[11 empty] | P4-B | Subsea Integrity | Subsea Production Inline Tee Assembly | A | 10 | 0 | 74
[11 empty] | P4-B | Subsea Integrity | Subsea Gas Injection Inline Tee Assembly | A | 10 | 0 | 75
[11 empty] | P4-B | Subsea Integrity | Subsea Water Injection Inline Tee Assembly | B | 10 | 0 | 76
[11 empty] | P4-B | Subsea Integrity | Subsea Service Inline Tee Assembly | B | 10 | 0 | 77
[11 empty] | P4-B | Subsea Integrity | Subsea Infield Umbilical | B | 10 | 0 | 78
[11 empty] | P4-B | Subsea Integrity | Subsea Master Control System | A | 10 | 0 | 79
[11 empty] | P4-B | Subsea Integrity | Subsea Multiphase Flowmeter | B | 10 | 0 | 80
[11 empty] | P4-B | Subsea Integrity | Subsea Manifold | A | 10 | 0 | 81
[11 empty] | P4-B | Subsea Integrity | Subsea Anchor Pile (Manifold Support Structure) | B | 10 | 0 | 82
[11 empty] | P4-B | Subsea Integrity | Subsea Manifold Support Structure | B | 10 | 0 | 83
[11 empty] | P4-B | Subsea Integrity | Subsea Riser Tower Monitoring System | B | 10 | 0 | 84
[11 empty] | P4-B | Subsea Integrity | Subsea Riser Tower | A | 10 | 0 | 85
[11 empty] | P4-B | Subsea Integrity | Subsea Rigid Riser | A | 10 | 0 | 86
[11 empty] | P4-B | Subsea Integrity | Subsea Riser Base | A | 10 | 0 | 87
[11 empty] | P4-B | Subsea Integrity | Subsea Control Module | B | 10 | 0 | 88
[11 empty] | P4-B | Subsea Integrity | Subsea Production Spool Piece | A | 10 | 0 | 89
[11 empty] | P4-B | Subsea Integrity | Subsea Gas Injection Spool Piece | A | 10 | 0 | 90
[11 empty] | P4-B | Subsea Integrity | Subsea Water Injection Spool Piece | B | 10 | 0 | 91
[11 empty] | P4-B | Subsea Integrity | Subsea Service Spool Piece | A | 10 | 0 | 92
[11 empty] | P4-B | Subsea Integrity | Subsea Umbilical | B | 10 | 0 | 93
[11 empty] | P4-B | Subsea Integrity | Subsea Production Tree Jumper | B | 10 | 0 | 94
[11 empty] | P4-C | Process Containment Integrity | All pressure retaining Equipment and pipework for hydrocarbons with flash point less than 52o C | A | 11 | 0 | 95
[11 empty] | P4-C | Process Containment Integrity | All pressure retaining Equipment and pipework for service conditions greater than B16.5, Class 300 | A | 11 | 0 | 96
[11 empty] | P4-C | Process Containment Integrity | All pressure retaining Equipment and pipework operating at temperature greater than 120o C | A | 11 | 0 | 97
[11 empty] | P4-C | Process Containment Integrity | All pressure retaining Equipment and pipework for highly toxic substances | A | 11 | 0 | 98
[11 empty] | P4-C | Process Containment Integrity | All pressure retaining Equipment and pipework with corrosion resistant linings | A | 11 | 0 | 99
[11 empty] | P4-C | Process Containment Integrity | All pressure retaining Equipment and pipework associated with fire water delivery systems | A | 11 | 0 | 100
[11 empty] | P4-C | Process Containment Integrity | Bilge and ballast pipework | A | 11 | 0 | 101
[11 empty] | P4-C | Process Containment Integrity | All other pressure Equipment and pipework | C | 11 | 0 | 102
[11 empty] | P4-C | Process Containment Integrity | Supports for criticality A pressure systems | A | 11 | 0 | 103
[11 empty] | P4-C | Process Containment Integrity | Insulation installed on criticality A pressure systems | A | 11 | 0 | 104
[11 empty] | P4-C | Process Containment Integrity | Painting on criticality A pressure systems | A | 11 | 0 | 105
[11 empty] | P4-C | Process Containment Integrity | Bolting on criticality A pressure systems | A | 11 | 0 | 106
[11 empty] | P4-C | Process Containment Integrity | All other supports, paint and bolting | C | 11 | 0 | 107
[11 empty] | P4-D | Gas Turbine Packages & Hydrocarbon RE | Gas Generator | A | 12 | 0 | 108
[11 empty] | P4-D | Gas Turbine Packages & Hydrocarbon RE | Alternators | B | 12 | 0 | 109
[11 empty] | P4-D | Gas Turbine Packages & Hydrocarbon RE | Power Turbine | B | 12 | 0 | 110
[11 empty] | P4-D | Gas Turbine Packages & Hydrocarbon RE | All Casing joints, fittings and seals | B | 12 | 0 | 111
[11 empty] | P4-D | Gas Turbine Packages & Hydrocarbon RE | All Shaft Seals | A | 12 | 0 | 112
[11 empty] | P4-D | Gas Turbine Packages & Hydrocarbon RE | All coupling members | B | 12 | 0 | 113
[11 empty] | P4-D | Gas Turbine Packages & Hydrocarbon RE | Pressurized Enclosures | A | 12 | 0 | 114
[11 empty] | P4-D | Gas Turbine Packages & Hydrocarbon RE | Fire & Gas System | A | 12 | 0 | 115
[11 empty] | P4-D | Gas Turbine Packages & Hydrocarbon RE | All Shaft Seals System Ancillaries | A | 12 | 0 | 116
[11 empty] | P4-D | Gas Turbine Packages & Hydrocarbon RE | Special Protection Systems (Surge Protection, Over Speed, Electrical Power Protection) | A | 12 | 0 | 117
[11 empty] | P4-D | Gas Turbine Packages & Hydrocarbon RE | All Protective Systems (Pressure, temperature, Vibration, NRV, PSVs) | A | 12 | 0 | 118
[11 empty] | P4-D | Gas Turbine Packages & Hydrocarbon RE | Auxiliaries like (cleaning system, control system, utilities) | B | 12 | 0 | 119
[11 empty] | P4-D | Non Hydrocarbon RE (air compressors, water and hydraulic pumps) | Equipment and protective systems including all LOPC for fluid and power (mechanical destruction) (LOPC risk turquoise and below) | B | 13 | 0 | 120
[11 empty] | P4-D | Non Hydrocarbon RE (air compressors, water and hydraulic pumps) | Equipment and protective systems including all LOPC for fluid and power (mechanical destruction) (LOPC risk above turquoise) | A | 13 | 0 | 121
[11 empty] | P4-D | Diesel Driven Packages | Diesel Engine | B | 14 | 1 | 122
[11 empty] | P4-D | Diesel Driven Packages | Alternators | B | 14 | 2 | 123
[11 empty] | P4-D | Diesel Driven Packages | All Fuel system Joints, Fittings and Seals | B | 14 | 3 | 124
[11 empty] | P4-D | Diesel Driven Packages | All coupling members | B | 14 | 4 | 125
[11 empty] | P4-D | Diesel Driven Packages | All Safety Protective Systems (over speed, Mist Detection, Cooling Medium Temperature, etc.) | A | 14 | 5 | 126
[11 empty] | P4-D | Diesel Driven Packages | All other Systems (governor, control, utilities, etc.) | B | 14 | 6 | 127
[11 empty] | P4-E | Oil Storage & Offloading | Export Booster Pumps | A | 15 | 6 | 128
[11 empty] | P4-E | Oil Storage & Offloading | Export Hose | A | 15 | 6 | 129
[11 empty] | P4-E | Oil Storage & Offloading | Marine Growth Prevention Equipment | B | 15 | 6 | 130
[11 empty] | P4-E | Oil Storage & Offloading | Cargo Tank Cleaning Systems | B | 15 | 6 | 131
[11 empty] | P4-E | Oil Storage & Offloading | Cargo & Ballast Hydraulic Valve Control | A | 15 | 6 | 132
[11 empty] | P4-E | Oil Storage & Offloading | Marine Hydraulic systems (pumps, power units and storage tanks) | B | 15 | 6 | 133
[11 empty] | P4-E | Oil Storage & Offloading | Void Tank Gas Detection | A | 15 | 6 | 134
[11 empty] | P4-E | Oil Storage & Offloading | Void Tank Dehumidification systems | B | 15 | 6 | 135
[11 empty] | P4-E | Oil Storage & Offloading | Hydrocarbon Tanks | A | 15 | 6 | 136
[11 empty] | P4-E | Oil Storage & Offloading | Ballast Tanks | A | 15 | 6 | 137
[11 empty] | P4-E | Oil Storage & Offloading | Void Tanks | B | 15 | 6 | 138
[11 empty] | P5-A | Overpressure Protection | PSV in hazardous or toxic duty | A | 16 | 6 | 139
[11 empty] | P5-A | Overpressure Protection | PSV in non-hazardous, non-toxic service where pressure is above 50 barg | A | 16 | 6 | 140
[11 empty] | P5-A | Overpressure Protection | PSV in non-hazardous, nontoxic service where fluid temperature is above 120 degrees Celsius | A | 16 | 6 | 141
[11 empty] | P5-A | Overpressure Protection | PSV in non-hazardous, nontoxic service where inlet size 8” or above | A | 16 | 6 | 142
[11 empty] | P5-A | Overpressure Protection | All other PSVs | B | 16 | 6 | 143
[11 empty] | P5-A | Overpressure Protection | NRV credited in the sizing case for a PSV | A | 16 | 6 | 144
[11 empty] | P5-A | Overpressure Protection | NRV that protects against any E+ severity event. For example, damage to Equipment | A | 16 | 6 | 145
[11 empty] | P5-A | Overpressure Protection | NRVs where consequence/likelihood of failure combination leads to a turquoise risk | B | 16 | 6 | 146
[11 empty] | P5-A | Overpressure Protection | All other NRVs | C | 16 | 6 | 147
[11 empty] | P5-A | Overpressure Protection | ROs (or FOs) that restrict gas flow to flare | A | 16 | 6 | 148
[11 empty] | P5-A | Overpressure Protection | ROs (or FOs) that restrict flow to a PSV | A | 16 | 6 | 149
[11 empty] | P5-A | Overpressure Protection | ROs in pump recirculation lines | B | 16 | 6 | 150
[11 empty] | P5-A | Overpressure Protection | Control valves credited in LOPA | A | 16 | 6 | 151
[11 empty] | P5-A | Overpressure Protection | Bursting disks in hazardous or toxic duty | A | 16 | 6 | 152
[11 empty] | P5-A | Overpressure Protection | Bursting disks protecting an HP/LP interface. For example, cases where a bursting disk is protecting the shell side of a heat exchanger in the event of tube rupture | A | 16 | 6 | 153
[11 empty] | P5-A | Overpressure Protection | Bursting disk relieving directly to flare (i.e. no PSV downstream) | A | 16 | 6 | 154
[11 empty] | P5-A | Overpressure Protection | Bursting disks located upstream of a PSV with the intent of protecting that PSV from fouling | Same criticality as the PSV | 16 | 6 | 155
[11 empty] | P5-A | Overpressure Protection | Other bursting disks | B | 16 | 6 | 156
[11 empty] | P5-A | Overpressure Protection | Vacuum breakers that are part of barrier P4-E (Oil Storage and Offloading) | A | 16 | 6 | 157
[11 empty] | P5-A | Overpressure Protection | Vacuum breakers in hazardous or toxic duty | A | 16 | 6 | 158
[11 empty] | P5-A | Overpressure Protection | Other Vacuum breakers not covered by the descriptions above. | C | 16 | 6 | 159
[11 empty] | P5-A | Overpressure Protection | Isolation valves where sealing integrity is essential to ensure planned maintenance of Equipment can be performed. | Same criticality as Equipment being isolated. | 16 | 6 | 160
[11 empty] | P5-B | Blowdown vent and flare | Blowdown valves in hazardous or toxic duty | A | 17 | 6 | 161
[11 empty] | P5-B | Blowdown vent and flare | Blowdown valves in non-hazardous, nontoxic duty | B | 17 | 6 | 162
[11 empty] | P5-B | Blowdown vent and flare | Bursting disks provided as an alternative means to relieve back pressure in the event of FOV failure. For example, bursting disks in flare XXV bypass lines | A | 17 | 6 | 163
[11 empty] | P5-B | Blowdown vent and flare | FOVs in hazardous and non-toxic duty required to react within 2 seconds to prevent an overpressure ratio of >=1.3 | A | 17 | 6 | 164
[11 empty] | P5-B | Blowdown vent and flare | All other FOVs | B | 17 | 6 | 165
[11 empty] | P5-B | Blowdown vent and flare | HP Flare KO Drum | A | 17 | 6 | 166
[11 empty] | P5-B | Blowdown vent and flare | HP Flare KO Drum Pumps (at a component level, align with P4-D) | A | 17 | 6 | 167
[11 empty] | P5-B | Blowdown vent and flare | HP Flare KO Drum Heaters | A | 17 | 6 | 168
[11 empty] | P5-B | Blowdown vent and flare | LP Flare KO Drum | A | 17 | 6 | 169
[11 empty] | P5-B | Blowdown vent and flare | LP Flare KO Drum Pumps (at a component level, align with P4-D) | A | 17 | 6 | 170
[11 empty] | P5-B | Blowdown vent and flare | KO Drum systems that ensure that liquid droplets larger than 300 microns cannot carry to flare | B | 17 | 6 | 171
[11 empty] | P5-B | Blowdown vent and flare | Flare tip ignition systems | A | 17 | 6 | 172
[11 empty] | P5-B | Blowdown vent and flare | Flare system XXVs that are not covered under FOVs | A | 17 | 6 | 173
[11 empty] | P5-B | Blowdown vent and flare | Flare tips | A | 17 | 6 | 174
[11 empty] | P5-B | Blowdown vent and flare | Any Equipment that maintains the barrier between wet and dry fluids | A | 17 | 6 | 175
[11 empty] | P5-B | Blowdown vent and flare | Vents in hazardous or toxic duty that are required to prevent overpressure ratio >=1.3 | A | 17 | 6 | 176
[11 empty] | P5-B | Blowdown vent and flare | Other vents | C | 17 | 6 | 177
[11 empty] | P5-B | Blowdown vent and flare | Equipment providing early indication of blockages within flare header | A | 17 | 6 | 178
[11 empty] | P5-B | Blowdown vent and flare | Isolation valves where sealing integrity is essential to ensure planned maintenance of Equipment can be performed. | Same criticality as Equipment being isolated. | 17 | 6 | 179
[11 empty] | P5-B | Blowdown vent and flare | Flare pipework and headers (align with barrier P4-C) | A | 17 | 6 | 180
[11 empty] | P6-A | Digital security | Fire walls | A | 18 | 6 | 181
[11 empty] | P6-A | Digital security | Remote access servers | A | 18 | 6 | 182
[11 empty] | P6-A | Digital security | Architecture | A | 18 | 6 | 183
[11 empty] | P6-A | Digital security | Staging servers for Anti-virus and OS patches | A | 18 | 6 | 184
[11 empty] | P6-A | Control systems - LoPs | Transmitter, pressure and level switches, barrier, junction box, I/O card, controller card, communications card, Wiring Panels, system cable, motor/compressor/heater contactors and relays, control valves, Anti-surge valve, positioners, solenoids on control valves, ccc controller cards, network switches, HMI screens, UPS, Power cables, power supplies and power distribution. | A | 19 | 6 | 185
[11 empty] | P6-A | Control systems - non LoPs, LOPA initiating causes | Transmitter, pressure and level switches, barrier, junction box, I/O card, controller card, communications card, Wiring Panels, system cable, control valves, positioners, network switches, HMI screens, UPS, Power cables, power supplies and power distribution. | B | 20 | 6 | 186
[11 empty] | P6-A | Control systems - all others | Transmitter, pressure and level switches, barrier, junction box, I/O card, controller card, communications card, Wiring Panels, system cable, control valves, positioners, network switches, HMI screens, UPS, Power cables, power supplies and power distribution. | C | 21 | 6 | 187
[11 empty] | P7-A | SIS - LoP Components | LoP Components: | A | 22 | 6 | 188
[11 empty] | P7-A | SIS - LoP Components | Transmitter, barrier, junction box, I/O card, communications card, logic solvers, system cable, motor/compressor contactors/heater and relays, shutdown valves, actuators, solenoids, XV valve HPU units, partial stroke testing Equipment, HMI screens, Wiring Panels, network switches, UPS, Power cables, power supplies and power distribution. | A | 22 | 6 | 189
[11 empty] | P7-A | SIS - LoP Components | Testing Equipment | A | 22 | 6 | 190
[11 empty] | P7-A | SIS - LoP Components | Shutdown Components: XXV valves, blow down valves, switches/push buttons | A | 22 | 6 | 191
[11 empty] | P7-A | SIS - Non LoP Components | LoP Components: | B | 23 | 6 | 192
[11 empty] | P7-A | SIS - Non LoP Components | Transmitter, barrier, junction box, I/O card, communications card, logic solvers, system cable, motor/compressor contactors/heater and relays, shutdown valves, solenoids, XV valve HPU units, partial stroke testing Equipment, HMI screens, Wiring Panels, Shutdown switches, network switches, UPS, Power cables, power supplies and power distribution. | B | 23 | 6 | 193
[11 empty] | P8 | Alarms & operator response | Transmitter, barrier, junction box, I/O card, controller card, system cable, network switches, VDU screens, Wiring Panels, UPS, power supplies and power distribution. | A | 24 | 6 | 194
[11 empty] | P9-A | Collision Prevention | Nav Aids lights, sounders & UPS systems | A | 25 | 6 | 195
[11 empty] | P9-B | Export tanker birthing and position monitoring | Mooring Hawser and Load Monitoring | B | 26 | 6 | 196
[11 empty] | P9-B | Export tanker birthing and position monitoring | Berthing System (TAOMS) | B | 26 | 6 | 197
[11 empty] | M1-A | Bunding, Open and Closed Hazardous Drains | Tunn dishes / Drain Pans/Drip trays / Isolation valves / Bunds | B | 27 | 6 | 198
[11 empty] | M1-A | Bunding, Open and Closed Hazardous Drains | Main Deck Coaming | B | 27 | 6 | 199
[11 empty] | M1-A | Bunding, Open and Closed Hazardous Drains | Open Hazardous Drains Water seals | A | 27 | 6 | 200
[11 empty] | M1-A | Bunding, Open and Closed Hazardous Drains | Close drain Drum Alarms | A | 27 | 6 | 201
[11 empty] | M1-A | Bunding, Open and Closed Hazardous Drains | Close drain Drum heating system (heating Coil, instrumentation, insulation) | A | 27 | 6 | 202
[11 empty] | M1-A | Bunding, Open and Closed Hazardous Drains | Secondary containments | B | 27 | 6 | 203
[11 empty] | M1-A | Bunding, Open and Closed Hazardous Drains | Helideck Drainage | B | 27 | 6 | 204
[11 empty] | M1-A | Bunding, Open and Closed Hazardous Drains | Rodding | A | 27 | 6 | 205
[11 empty] | M2-A | Passive Fire Protection | PFP where applied | A | 28 | 6 | 206
[11 empty] | M2-B | Blast Overpressure Protection | Blast Walls | A | 29 | 6 | 207
[11 empty] | M2-B | Blast Overpressure Protection | Blast Doors | A | 29 | 6 | 208
[11 empty] | M2-C | Temporary refuge integrity | External Temporary Refuge doors | A | 30 | 6 | 209
[11 empty] | M2-C | Temporary refuge integrity | Internal Temporary Fire Refuge doors | B | 30 | 6 | 210
[11 empty] | M3-A | Alarm Annunciation System: | External Speakers Internal Speakers, Strobe Lights Indicator Lights Alarm interface with Fire & Gas Controllers | A | 31 | 6 | 211
[11 empty] | M3-A | Personnel Address (PA) System | Amplifiers Controllers External Speakers Internal Speakers Beacons / Strobe Lights Indicator Lights | A | 32 | 6 | 212
[11 empty] | M3-B | Marine, Aircraft and Helicopter Radio System | Antenna Receiver/transmitter Batteries Sat comms | A | 33 | 6 | 213
[11 empty] | M3-B | Telecommunications | Class A Telecommunication UPS & Shut down | A | 34 | 6 | 214
[11 empty] | M3-B | Electronic Muster System | Locations sensors / badge readers Controllers & Software Interconnecting cable plant and network Display screen and printers Personnel RFID badge devices | A | 35 | 6 | 215
[11 empty] | M3-B | Facility Emergency Telephone & Hot line systems |  | A | 36 | 6 | 216
[11 empty] | M3-B | Facility radio system | Telecommunication towers Hand held radios Base Stations Antennas Radio Repeaters System Controllers | A | 37 | 6 | 217
[11 empty] | M3-C | Emergency Power | Emergency Generator | A | 38 | 6 | 218
[11 empty] | M3-C | Emergency Power | Hull Generators | A | 38 | 6 | 219
[11 empty] | M3-C | Emergency Power | Hull Generators (2 out of 3) | B | 38 | 6 | 220
[11 empty] | M3-C | Emergency Power | UPS Systems | A | 38 | 6 | 221
[11 empty] | M3-D | Emergency Lighting | Emergency Lighting - battery backed | A | 39 | 6 | 222
[11 empty] | M3-D | Emergency Lighting | Emergency Lighting - supplied from Emergency Generator Switchboard | B | 39 | 6 | 223
[11 empty] | M3-D | Emergency Lighting | Emergency Lighting - Emergency Hand Torches in switchgear rooms | B | 39 | 6 | 224
[11 empty] | M4-A | Ignition Prevention | For Equipment in Zone 0 and Zone 1 | A | 40 | 6 | 225
[11 empty] | M4-A | Ignition Prevention | For Equipment in Zone 2 | B | 40 | 6 | 226
[11 empty] | M4-A | Ignition Prevention | Equipment that is required to remain energized in the event of an incident (e.g. Tannoy and beacon systems, emergency lighting, emergency generation etc). | A | 40 | 6 | 227
[11 empty] | M4-B | Inert Gas Blanketing | IGG Generator | A | 41 | 6 | 228
[11 empty] | M4-B | Inert Gas Blanketing | IGG Generator Diesel Oil Supply Pumps | B | 41 | 6 | 229
[11 empty] | M4-B | Inert Gas Blanketing | Isolation valves on locked valve register | A | 41 | 6 | 230
[11 empty] | M5-A | Lifesaving Equipment | Emergency escape breathing devices | A | 42 | 6 | 231
[11 empty] | M5-A | Lifesaving Equipment | Grab bags and smoke hoods | B | 42 | 6 | 232
[11 empty] | M5-A | Lifesaving Equipment | Lifejackets | A | 42 | 6 | 233
[11 empty] | M5-A | Lifesaving Equipment | Lifebuoys | B | 42 | 6 | 234
[11 empty] | M5-A | Lifesaving Equipment | Line-throwing Device | B | 42 | 6 | 235
[11 empty] | M5-A | Lifesaving Equipment | Helicopter Crash Equipment | B | 42 | 6 | 236
[11 empty] | M5-A | Lifesaving Equipment | Fireman Outfits | A | 42 | 6 | 237
[11 empty] | M5-A | Lifesaving Equipment | Emergency Breathing Air Compressor | B | 42 | 6 | 238
[11 empty] | M5-A | Lifesaving Equipment | Storage Containers | C | 42 | 6 | 239
[11 empty] | M5-B | Muster areas, escape and evacuation routes | Station Bill | B | 43 | 6 | 240
[11 empty] | M5-B | Muster areas, escape and evacuation routes | Escape Routes | A | 43 | 6 | 241
[11 empty] | M5-B | Muster areas, escape and evacuation routes | Escape Route Doors | A | 43 | 6 | 242
[11 empty] | M5-B | Muster areas, escape and evacuation routes | Primary Muster Area | A | 43 | 6 | 243
[11 empty] | M5-B | Muster areas, escape and evacuation routes | Egress Routes | A | 43 | 6 | 244
[11 empty] | M5-B | Muster areas, escape and evacuation routes | Temporary Refuge Facilities - HVAC Equipment and Fire / Blast Dampers | A | 43 | 6 | 245
[11 empty] | M5-B | Muster areas, escape and evacuation routes | Alternative Muster Areas | B | 43 | 6 | 246
[11 empty] | M5-C | Lifeboats | Hull, hatch seals, penetrations, shaft, shaft seals, cable glance or window seals, Structural and watertight integrity | A | 44 | 6 | 247
[11 empty] | M5-C | Lifeboats | Clutch, steering, internal lighting, fuel tank, air bottles, emergency provisions and survival Equipment | A | 44 | 6 | 248
[11 empty] | M5-C | Lifeboats | Release Mechanism | A | 44 | 6 | 249
[11 empty] | M5-C | Lifeboats | Deluge, Engine | A | 44 | 6 | 250
[11 empty] | M5-C | Lifeboats | VHF Radio | A | 44 | 6 | 251
[11 empty] | M5-C | Lifeboats | Emergency Beacons | A | 44 | 6 | 252
[11 empty] | M5-D | Means of escape to sea | Life-rafts | A | 45 | 6 | 253
[11 empty] | M5-D | Means of escape to sea | Personal Davit Descent devices | A | 45 | 6 | 254
[11 empty] | M5-D | Means of escape to sea | Embarkation Rope Ladders to Sea | A | 45 | 6 | 255
[11 empty] | M5-E | Helideck | Helideck Landing Area Net (as required) | C | 46 | 6 | 256
[11 empty] | M5-E | Helideck | Perimeter Net - (Integrity inspections) | B | 46 | 6 | 257
[11 empty] | M5-E | Helideck | Helideck Lights - Heliport Identification Lights (H) / Floodlights / Obstruction Lighting | A | 46 | 6 | 258
[11 empty] | M5-E | Helideck | Refueling Equipment - Aviation Fuel System & Equipment (Heli-fuel transfer pumps /nozzles) / Fuel testing / inspections | A | 46 | 6 | 259
[11 empty] | M5-E | Helideck | Firefighting Equipment (System) - including Foam (as required) | A | 46 | 6 | 260
[11 empty] | M5-E | Helideck | Helideck Equipment - Deck crew duties and helicopter Ops support | C | 46 | 6 | 261
[11 empty] | M5-E | Helideck | Emergency Equipment - Helideck emergency response Equipment | B | 46 | 6 | 262
[11 empty] | M5-E | Helideck | MET System (Meteorological Equipment) - On-board IMMS System | C | 46 | 6 | 263
[11 empty] | M5-F | Rescue & Recovery Systems | Place of Safety | B | 47 | 6 | 264
[11 empty] | M5-F | Rescue & Recovery Systems | Man Overboard Alarm | B | 47 | 6 | 265
[11 empty] | M5-F | Rescue & Recovery Systems | Fast Rescue craft | B | 47 | 6 | 266
[11 empty] | M5-G | Cranes | Hoisting system | A | 48 | 6 | 267
[11 empty] | M5-G | Cranes | Boom system | A | 48 | 6 | 268
[11 empty] | M5-G | Cranes | Warning, recording & measuring systems | A | 48 | 6 | 269
[11 empty] | M5-G | Cranes | Structure | A | 48 | 6 | 270
[11 empty] | M5-G | Cranes | Slewing system | B | 48 | 6 | 271
[11 empty] | M5-G | Cranes | Hydraulic system | B | 48 | 6 | 272
[11 empty] | M5-G | Cranes | Prime mover system | B | 48 | 6 | 273
[11 empty] | M5-G | Cranes | Access & walkways | A | 48 | 6 | 274
[11 empty] | M5-G | Cranes | Maintenance Equipment | C | 48 | 6 | 275
[11 empty] | M5-G | Lifting system | Runway beams | A | 49 | 6 | 276
[11 empty] | M5-G | Lifting system | Gantry crane | A | 49 | 6 | 277
[11 empty] | M5-G | Lifting system | Lifeboat davit | A | 49 | 6 | 278
[11 empty] | M5-G | Lifting system | Life-raft davit | A | 49 | 6 | 279
[11 empty] | M5-G | Lifting system | General purpose/maintenance davit | B | 49 | 6 | 280
[11 empty] | M5-G | Lifting system | Winch (for lifting personnel) | A | 49 | 6 | 281
[11 empty] | M5-G | Lifting system | Winch (general purpose - not for lifting personnel) | B | 49 | 6 | 282
[11 empty] | M6-A | Fire & Gas systems | Barrier, junction box, I/O card, communications card, logic solvers, system cable, shutdown valves, solenoids, HMI screens, Wiring Panels, network switches, UPS, Power cables, power supplies and power distribution. | A | 50 | 6 | 283
[11 empty] | M6-A | Fire & Gas systems | Detectors: Flame, Flammable Gas, Heat, Oil Mist, Smoke, Personal Gas Detector Manual call point Testing Equipment F&G mimic panel | A | 50 | 6 | 284
[11 empty] | M6-C | Emergency Shutdown Systems | XV/XXVs on emergency shutdown duty | A | 51 | 6 | 285
[11 empty] | M6-D | Riser ESDVs & EIVs | Export/Import/Injection Riser ESDVs (XXVs) & actuators | A | 52 | 6 | 286
[11 empty] | M6-D | Riser ESDVs & EIVs | Umbilical emergency ESDVs (XXVs) & actuators | A | 52 | 6 | 287
[11 empty] | M6-D | Riser ESDVs & EIVs | Injection Flowline EIVs (XV) & actuators | A | 52 | 6 | 288
[11 empty] | M7 | Fire protection | Firewater pumps (main and jockey), drivers, their controls and control panels | A | 53 | 6 | 289
[11 empty] | M7 | Fire protection | Fixed firewater /foam monitors/hydrants/hose stations (supplementary fire-fighting system) | B | 53 | 6 | 290
[11 empty] | M7 | Fire protection | Fixed firewater /foam monitors/hydrants/hose stations (primary fire-fighting system) | A | 53 | 6 | 291
[11 empty] | M7 | Fire protection | Zone isolation valves | A | 53 | 6 | 292
[11 empty] | M7 | Fire protection | Sprinkler / Deluge Nozzle (≥10 per zone) | B | 53 | 6 | 293
[11 empty] | M7 | Fire protection | Sprinkler / Deluge Nozzle (<10 per zone) | A | 53 | 6 | 294
[11 empty] | M7 | Fire protection | Pressure / level / flow instruments | A | 53 | 6 | 295
[11 empty] | M7 | Fire protection | Control Valves | A | 53 | 6 | 296
[11 empty] | M7 | Fire protection | Logic solvers | A | 53 | 6 | 297
[11 empty] | M7 | Fire protection | Accommodation hydrants (main fire-fighting mechanism) | A | 53 | 6 | 298
[11 empty] | M7 | Fire protection | Accommodation hydrants (if sprinkler system present) | B | 53 | 6 | 299
[11 empty] | M7 | Fire protection | Fusible plug / fusible loop (≥3 per fire zone) | B | 53 | 6 | 300
[11 empty] | M7 | Fire protection | Fusible plug / fusible loop (<3 per zone) | A | 53 | 6 | 301
[11 empty] | M7-B | Miscellaneous fire protection systems | Hose reels, nozzles and portable fire monitors | B | 54 | 6 | 302
[11 empty] | M7-B | Miscellaneous fire protection systems | Mobile (wheeled) fire extinguishers | B | 54 | 6 | 303
[11 empty] | M7-B | Miscellaneous fire protection systems | Fixed CO2 Fire Extinguishing Systems | B | 54 | 6 | 304
[11 empty] | M7-B | Miscellaneous fire protection systems | Galley Fire Suppression System | A | 54 | 6 | 305
[11 empty] | M7-B | Miscellaneous fire protection systems | Water Mist Systems | B | 54 | 6 | 306

## FA_REFA
Failure Code | FA_REFA |  |  |  | Number of Locations in failure code when defaults assigned: | 24 |  | Final Criticality Code |  | A | This table and supporting cells are used to populate dynamic dropdowns for typical component criticalities, copy and paste from here if selectors for safety impact overrides are not working
Description | AXIAL FAN
Reviewed | [10 empty] | Barrier Family | Barrier Family Description | Typical Components | Typical Criticality | Barrier Family ID | Column2 | Item No | FamilyList | ComponentList | Code |  | Barrier Family | Components
Agreed | [10 empty] | P2-A/B | Structural Integrity | Primary Structures - All Components | A | 1 | 0 | 1 | Structural Integrity | #N/A | #N/A | Count | 54 | #N/A
Risk Matrix Assessment |  |  |  |  | Criticality for CMMS Rules |  | ABC Allocation Rules |  |  |  | P2-A/B | Structural Integrity | Secondary Structures - Single component failure results in hydrocarbon LOPC | A | 1 | #N/A | 2 | Stability loading control & watertight integrity | #N/A | #N/A | Selected ID | #N/A | #N/A
Highest Impact Event with its likelihood is shown in each category (may not be highest risk score) |  |  |  |  | Is the item SCE? (Safety impact D or greater) | NO |  |  | Calculation has been overriden? | FALSE | P2-A/B | Structural Integrity | Secondary Structures - Single component failure results in object dropping >3m | A | 1 | #N/A | 3 | Station Keeping | #N/A | #N/A
This is used to feed the failure code criticalities | [7 empty] | Replace this text with some comments if overriding the calculated code. This cell is locked until the code is changed fromm the derived value below |  |  | P2-A/B | Structural Integrity | Secondary Structures - Single component failure has no immediate consequence | C | 1 | #N/A | 4 | Swivel Stack Assembly | #N/A | #N/A
Category | Impact | Likelihood | Rating |  | Derived CMMS Location Priority | 6 |  |  |  |  | P2-A/B | Structural Integrity | Tertiary Structures - Failure may result in fall >3m | A | 1 | #N/A | 5 | Swivel Fluid Barrier System | #N/A | #N/A |  | 54 | #N/A
Safety | G | 7 | 8 |  | Redundancy applies? | No |  |  |  |  | P2-A/B | Structural Integrity | Tertiary Structures - Failure may result in fall 1 - 3m | B | 1 | #N/A | 6 | Swivel/Turret Pipework | #N/A | #N/A
Environmental | G | 7 | 8 |  | Elements contributing to CMMS Location Criticality rating | 4 |  | Derived SAP A/B/C = |  | A | P2-A/B | Structural Integrity | Tertiary Structures - Failure may result in fall <1m | C | 1 | #N/A | 7 | Turret Chain Table | #N/A | #N/A
Production | F | 7 | 9 |  |  | 4 |  | This can be manually overidden, by overwriting |  |  | P3-A | Stability loading control & watertight integrity | Ballast Pumps | A | 2 | #N/A | 8 | Main Turret Bearing | #N/A | #N/A
Business | F | 7 | 9 |  |  | 6 |  | formula in K1, but comments to be supplied as justification |  |  | P3-A | Stability loading control & watertight integrity | Sea Chest Valves | A | 2 | #N/A | 9 | Wellhead integrity | #N/A | #N/A
[6 empty] | 6 |  |  |  |  | P3-A | Stability loading control & watertight integrity | Loading Computer | A | 2 | #N/A | 10 | Subsea Integrity | #N/A | #N/A
Risk Matrix Population Inputs | [10 empty] | P3-A | Stability loading control & watertight integrity | Tank/Draft Monitoring systems | B | 2 | #N/A | 11 | Process Containment Integrity | #N/A | #N/A
Safety Scenarios | Impact | Likelihood | Risk Score | Code for Letter | Justification / Comment2 |  | Safety Impact Overrides based on typical criticalities BP Guide 100041 |  |  |  | P3-A | Stability loading control & watertight integrity | Ballast/Cargo/Slop tank Valve control monitoring system | A | 2 | #N/A | 12 | Gas Turbine Packages & Hydrocarbon RE | #N/A | #N/A
Loss of Function | G | 7 | 8 | 71 | Initial Estimate based quick judegment (not in AGT) |  | MAH Barrier family | MAH barrier |  | ABC | P3-A | Stability loading control & watertight integrity | Bilge System Alarms CCR | A | 2 | #N/A | 13 | Non Hydrocarbon RE (air compressors, water and hydraulic pumps) | #N/A | #N/A
|  |  | #N/A |  |  |  | #N/A | #N/A |  | #N/A | P3-A | Stability loading control & watertight integrity | Ballast Pump Hydraulic Power | A | 2 | #N/A | 14 | Diesel Driven Packages | #N/A | #N/A
|  |  | #N/A | [7 empty] | P3-A | Stability loading control & watertight integrity | Down-flooding Points | A | 2 | #N/A | 15 | Oil Storage & Offloading | #N/A | #N/A
|  |  | #N/A |  |  |  | Comment on barrier selection | None allocated, assume fan criticality is mainly non-safety role, except enclosure ventilation which should be caught by package? |  |  | P3-A | Stability loading control & watertight integrity | Tank Hatches | B | 2 | #N/A | 16 | Overpressure Protection | #N/A | #N/A
[11 empty] | P3-A | Stability loading control & watertight integrity | Cargo transfer/loading system | A | 2 | #N/A | 17 | Blowdown vent and flare | #N/A | #N/A
Environmental Scenarios | Impact | Likelihood | Risk Score | Code for Letter | Justification / Comment2 | [5 empty] | P3-B | Station Keeping | Chain Stoppers | A | 3 | #N/A | 18 | Digital security | #N/A | #N/A
Loss of Function | G | 7 | 8 | 71 | Initial Estimate based quick judegment (not in AGT) | [5 empty] | P3-B | Station Keeping | Mooring Chains (top chain, bottom chain, wire/polyester rope rope) | A | 3 | #N/A | 19 | Control systems - LoPs | #N/A | #N/A
|  |  | #N/A | [7 empty] | P3-B | Station Keeping | Suction Piles | A | 3 | #N/A | 20 | Control systems - non LoPs, LOPA initiating causes | #N/A | #N/A
|  |  | #N/A | [7 empty] | P3-C | Swivel Stack Assembly | Utility, Production, LVSR (Low Voltage Slip Ring) Swivel Rings | A | 4 | #N/A | 21 | Control systems - all others | #N/A | #N/A
[11 empty] | P3-C | Swivel Stack Assembly | Swivel Seals (Primary and Secondary Seals) | A | 4 | #N/A | 22 | SIS - LoP Components | #N/A | #N/A
[7 empty] | High likelihood threshold for business impacts: likelihood > |  | 5 |  | P3-C | Swivel Stack Assembly | Fibre Optic Ring Joint | A | 4 | #N/A | 23 | SIS - Non LoP Components | #N/A | #N/A
Financial Scenarios | Impact | Likelihood | Risk Score | Code for Letter | Justification / Comment2 |  | Financial Impact Flowchart |  |  |  | P3-C | Swivel Fluid Barrier System | HPU Reservoir | A | 5 | #N/A | 24 | Alarms & operator response | #N/A | #N/A
Loss of Function | F | 7 | 9 | 70 | Initial Estimate based quick judegment (not in AGT) |  | Condition |  | Output | ABC | P3-C | Swivel Fluid Barrier System | HPU Pumps, filters and automatic controls | A | 5 | #N/A | 25 | Collision Prevention | #N/A | #N/A
|  |  | #N/A |  |  |  | Failure of location < E business impact? |  | Yes | C | P3-C | Swivel Fluid Barrier System | N2 hydraulic Accumulators | A | 5 | #N/A | 26 | Export tanker birthing and position monitoring | #N/A | #N/A
|  |  | #N/A |  |  |  | Failure of location < F business impact? |  | No | B | P3-C | Swivel/Turret Pipework | Hard piping, PSVs, Valves, etc. | A | 6 | #N/A | 27 | Bunding, Open and Closed Hazardous Drains | #N/A | #N/A
|  |  | #N/A |  |  |  | Failure of location <= G business impact? |  | No |  | P3-C | Swivel/Turret Pipework | Flexible Hoses Required | A | 6 | #N/A | 28 | Passive Fire Protection | #N/A | #N/A
[11 empty] | P3-C | Turret Chain Table | Anchor Mooring Leg | A | 7 | #N/A | 29 | Blast Overpressure Protection | #N/A | #N/A
Non-Financial Scenarios | Impact | Likelihood | Risk Score | Code for Letter | Justification / Comment2 |  | Non-financial flowchart |  |  |  | P3-C | Turret Chain Table | Riser/Umbilical Installation and Maintenance System | A | 7 | #N/A | 30 | Temporary refuge integrity | #N/A | #N/A
Loss of Function | F | 7 | 9 | 70 | Initial Estimate based quick judegment (not in AGT) |  | Condition |  | Output | ABC | P3-C | Turret Chain Table | (hydraulic winch, wire rope, and HPU) | A | 7 | #N/A | 31 | Alarm Annunciation System: | #N/A | #N/A
|  |  | #N/A |  |  |  | Is this equipment an IPL in a LOPA? |  | No | C | P3-C | Turret Chain Table | Adjusting Mooring Chain Tension | A | 7 | #N/A | 32 | Personnel Address (PA) System | #N/A | #N/A
|  |  | #N/A |  |  |  | Non-financial impact > E or regulatory req't && Likelihood high |  | No | C | P3-C | Main Turret Bearing | Grease Lubrication System (grease pump, | A | 8 | #N/A | 33 | Marine, Aircraft and Helicopter Radio System | #N/A | #N/A
[7 empty] | Regulatory Requirement overrides? | No | No | C | P3-C | Main Turret Bearing | metering valves, injector divider valves, etc.) | A | 8 | #N/A | 34 | Telecommunications | #N/A | #N/A
[11 empty] | P3-C | Main Turret Bearing | Main Bearing, Cover, Bearing Studs etc. | A | 8 | #N/A | 35 | Electronic Muster System | #N/A | #N/A
[11 empty] | P4-A | Wellhead integrity | Annulus Swab | B | 9 | #N/A | 36 | Facility Emergency Telephone & Hot line systems | #N/A | #N/A
[11 empty] | P4-A | Wellhead integrity | Annulus Master | B | 9 | #N/A | 37 | Facility radio system | #N/A | #N/A
[11 empty] | P4-A | Wellhead integrity | Crossover | B | 9 | #N/A | 38 | Emergency Power | #N/A | #N/A
[11 empty] | P4-A | Wellhead integrity | Production Swab | B | 9 | #N/A | 39 | Emergency Lighting | #N/A | #N/A
[11 empty] | P4-A | Wellhead integrity | Production Master | B | 9 | #N/A | 40 | Ignition Prevention | #N/A | #N/A
[11 empty] | P4-A | Wellhead integrity | Production Wing | B | 9 | #N/A | 41 | Inert Gas Blanketing | #N/A | #N/A
[11 empty] | P4-A | Wellhead integrity | SCSSV | A | 9 | #N/A | 42 | Lifesaving Equipment | #N/A | #N/A
[11 empty] | P4-B | Subsea Integrity | Production Tree | A | 10 | #N/A | 43 | Muster areas, escape and evacuation routes | #N/A | #N/A
[11 empty] | P4-B | Subsea Integrity | Gas Injection Tree | A | 10 | #N/A | 44 | Lifeboats | #N/A | #N/A
[11 empty] | P4-B | Subsea Integrity | Water Injection Tree | A | 10 | #N/A | 45 | Means of escape to sea | #N/A | #N/A
[11 empty] | P4-B | Subsea Integrity | Process Gas Pipeline | A | 10 | #N/A | 46 | Helideck | #N/A | #N/A
[11 empty] | P4-B | Subsea Integrity | Oil Production Pipeline | A | 10 | #N/A | 47 | Rescue & Recovery Systems | #N/A | #N/A
[11 empty] | P4-B | Subsea Integrity | Water Injection Pipeline | B | 10 | #N/A | 48 | Cranes | #N/A | #N/A
[11 empty] | P4-B | Subsea Integrity | Subsea Pig Launcher / Receiver | A | 10 | #N/A | 49 | Lifting system | #N/A | #N/A
[11 empty] | P4-B | Subsea Integrity | Subsea Anchor Pile | A | 10 | #N/A | 50 | Fire & Gas systems | #N/A | #N/A
[11 empty] | P4-B | Subsea Integrity | Subsea Buoyancy Tank | A | 10 | #N/A | 51 | Emergency Shutdown Systems | #N/A | #N/A
[11 empty] | P4-B | Subsea Integrity | Subsea Pipeline Crossing Support | B | 10 | #N/A | 52 | Riser ESDVs & EIVs | #N/A | #N/A
[11 empty] | P4-B | Subsea Integrity | Subsea Electrical Flying Lead | B | 10 | #N/A | 53 | Fire protection | #N/A | #N/A
[11 empty] | P4-B | Subsea Integrity | Subsea Electrical Junction Box | B | 10 | #N/A | 54 | Miscellaneous fire protection systems | #N/A | #N/A
[11 empty] | P4-B | Subsea Integrity | Subsea Extension Umbilical | B | 10 | #N/A | 55 |  | #N/A | #N/A
[11 empty] | P4-B | Subsea Integrity | Subsea Flowline Buckle Initiator | B | 10 | #N/A | 56 |  | #N/A | #N/A
[11 empty] | P4-B | Subsea Integrity | Subsea Flowline Holdback Pile | A | 10 | #N/A | 57 |  | #N/A | #N/A
[11 empty] | P4-B | Subsea Integrity | Subsea Production Flexible Riser | A | 10 | #N/A | 58 |  | #N/A | #N/A
[11 empty] | P4-B | Subsea Integrity | Subsea Gas Injection Flexible Riser | A | 10 | #N/A | 59 |  | #N/A | #N/A
[11 empty] | P4-B | Subsea Integrity | Subsea Water Injection Flexible Riser | A | 10 | #N/A | 60 |  | #N/A | #N/A
[11 empty] | P4-B | Subsea Integrity | Subsea Service Flexible Riser | A | 10 | #N/A | 61 |  | #N/A | #N/A
[11 empty] | P4-B | Subsea Integrity | Subsea Gas Injection Flexible Spur | A | 10 | #N/A | 62 |  | #N/A | #N/A
[11 empty] | P4-B | Subsea Integrity | Subsea Water Injection Flexible Spur | B | 10 | #N/A | 63 |  | #N/A | #N/A
[11 empty] | P4-B | Subsea Integrity | Subsea Production Flowline Termination Assembly | A | 10 | #N/A | 64 |  | #N/A | #N/A
[11 empty] | P4-B | Subsea Integrity | Subsea Gas Injection Flowline Termination Assembly | A | 10 | #N/A | 65 |  | #N/A | #N/A
[11 empty] | P4-B | Subsea Integrity | Subsea Water Injection Flowline Termination Assembly | B | 10 | #N/A | 66 |  | #N/A | #N/A
[11 empty] | P4-B | Subsea Integrity | Subsea Service Flowline Termination Assembly | B | 10 | #N/A | 67 |  | #N/A | #N/A
[11 empty] | P4-B | Subsea Integrity | Subsea Riser Gas Lift Module | A | 10 | #N/A | 68 |  | #N/A | #N/A
[11 empty] | P4-B | Subsea Integrity | Subsea Distribution (Hydraulic Control) Unit | B | 10 | #N/A | 69 |  | #N/A | #N/A
[11 empty] | P4-B | Subsea Integrity | Subsea Hydraulic/Chemical Flying Lead | B | 10 | #N/A | 70 |  | #N/A | #N/A
[11 empty] | P4-B | Subsea Integrity | Subsea Main Umbilical | B | 10 | #N/A | 71 |  | #N/A | #N/A
[11 empty] | P4-B | Subsea Integrity | Subsea Hydraulic Power Unit | A | 10 | #N/A | 72 |  | #N/A | #N/A
[11 empty] | P4-B | Subsea Integrity | Subsea Control Panel | B | 10 | #N/A | 73 |  | #N/A | #N/A
[11 empty] | P4-B | Subsea Integrity | Subsea Production Inline Tee Assembly | A | 10 | #N/A | 74 |  | #N/A | #N/A
[11 empty] | P4-B | Subsea Integrity | Subsea Gas Injection Inline Tee Assembly | A | 10 | #N/A | 75 |  | #N/A | #N/A
[11 empty] | P4-B | Subsea Integrity | Subsea Water Injection Inline Tee Assembly | B | 10 | #N/A | 76 |  | #N/A | #N/A
[11 empty] | P4-B | Subsea Integrity | Subsea Service Inline Tee Assembly | B | 10 | #N/A | 77 |  | #N/A | #N/A
[11 empty] | P4-B | Subsea Integrity | Subsea Infield Umbilical | B | 10 | #N/A | 78 |  | #N/A | #N/A
[11 empty] | P4-B | Subsea Integrity | Subsea Master Control System | A | 10 | #N/A | 79 |  | #N/A | #N/A
[11 empty] | P4-B | Subsea Integrity | Subsea Multiphase Flowmeter | B | 10 | #N/A | 80 |  | #N/A | #N/A
[11 empty] | P4-B | Subsea Integrity | Subsea Manifold | A | 10 | #N/A | 81 |  | #N/A | #N/A
[11 empty] | P4-B | Subsea Integrity | Subsea Anchor Pile (Manifold Support Structure) | B | 10 | #N/A | 82 |  | #N/A | #N/A
[11 empty] | P4-B | Subsea Integrity | Subsea Manifold Support Structure | B | 10 | #N/A | 83 |  | #N/A | #N/A
[11 empty] | P4-B | Subsea Integrity | Subsea Riser Tower Monitoring System | B | 10 | #N/A | 84 |  | #N/A | #N/A
[11 empty] | P4-B | Subsea Integrity | Subsea Riser Tower | A | 10 | #N/A | 85 |  | #N/A | #N/A
[11 empty] | P4-B | Subsea Integrity | Subsea Rigid Riser | A | 10 | #N/A | 86 |  | #N/A | #N/A
[11 empty] | P4-B | Subsea Integrity | Subsea Riser Base | A | 10 | #N/A | 87 |  | #N/A | #N/A
[11 empty] | P4-B | Subsea Integrity | Subsea Control Module | B | 10 | #N/A | 88 |  | #N/A | #N/A
[11 empty] | P4-B | Subsea Integrity | Subsea Production Spool Piece | A | 10 | #N/A | 89 |  | #N/A | #N/A
[11 empty] | P4-B | Subsea Integrity | Subsea Gas Injection Spool Piece | A | 10 | #N/A | 90 |  | #N/A | #N/A
[11 empty] | P4-B | Subsea Integrity | Subsea Water Injection Spool Piece | B | 10 | #N/A | 91 |  | #N/A | #N/A
[11 empty] | P4-B | Subsea Integrity | Subsea Service Spool Piece | A | 10 | #N/A | 92 |  | #N/A | #N/A
[11 empty] | P4-B | Subsea Integrity | Subsea Umbilical | B | 10 | #N/A | 93 |  | #N/A | #N/A
[11 empty] | P4-B | Subsea Integrity | Subsea Production Tree Jumper | B | 10 | #N/A | 94 |  | #N/A | #N/A
[11 empty] | P4-C | Process Containment Integrity | All pressure retaining Equipment and pipework for hydrocarbons with flash point less than 52o C | A | 11 | #N/A | 95 |  | #N/A | #N/A
[11 empty] | P4-C | Process Containment Integrity | All pressure retaining Equipment and pipework for service conditions greater than B16.5, Class 300 | A | 11 | #N/A | 96 |  | #N/A | #N/A
[11 empty] | P4-C | Process Containment Integrity | All pressure retaining Equipment and pipework operating at temperature greater than 120o C | A | 11 | #N/A | 97 |  | #N/A | #N/A
[11 empty] | P4-C | Process Containment Integrity | All pressure retaining Equipment and pipework for highly toxic substances | A | 11 | #N/A | 98 |  | #N/A | #N/A
[11 empty] | P4-C | Process Containment Integrity | All pressure retaining Equipment and pipework with corrosion resistant linings | A | 11 | #N/A | 99 |  | #N/A | #N/A
[11 empty] | P4-C | Process Containment Integrity | All pressure retaining Equipment and pipework associated with fire water delivery systems | A | 11 | #N/A | 100 |  | #N/A | #N/A
[11 empty] | P4-C | Process Containment Integrity | Bilge and ballast pipework | A | 11 | #N/A | 101 |  | #N/A | #N/A
[11 empty] | P4-C | Process Containment Integrity | All other pressure Equipment and pipework | C | 11 | #N/A | 102 |  | #N/A | #N/A
[11 empty] | P4-C | Process Containment Integrity | Supports for criticality A pressure systems | A | 11 | #N/A | 103 |  | #N/A | #N/A
[11 empty] | P4-C | Process Containment Integrity | Insulation installed on criticality A pressure systems | A | 11 | #N/A | 104 |  | #N/A | #N/A
[11 empty] | P4-C | Process Containment Integrity | Painting on criticality A pressure systems | A | 11 | #N/A | 105 |  | #N/A | #N/A
[11 empty] | P4-C | Process Containment Integrity | Bolting on criticality A pressure systems | A | 11 | #N/A | 106 |  | #N/A | #N/A
[11 empty] | P4-C | Process Containment Integrity | All other supports, paint and bolting | C | 11 | #N/A | 107 |  | #N/A | #N/A
[11 empty] | P4-D | Gas Turbine Packages & Hydrocarbon RE | Gas Generator | A | 12 | #N/A | 108 |  | #N/A | #N/A
[11 empty] | P4-D | Gas Turbine Packages & Hydrocarbon RE | Alternators | B | 12 | #N/A | 109 |  | #N/A | #N/A
[11 empty] | P4-D | Gas Turbine Packages & Hydrocarbon RE | Power Turbine | B | 12 | #N/A | 110 |  | #N/A | #N/A
[11 empty] | P4-D | Gas Turbine Packages & Hydrocarbon RE | All Casing joints, fittings and seals | B | 12 | #N/A | 111 |  | #N/A | #N/A
[11 empty] | P4-D | Gas Turbine Packages & Hydrocarbon RE | All Shaft Seals | A | 12 | #N/A | 112 |  | #N/A | #N/A
[11 empty] | P4-D | Gas Turbine Packages & Hydrocarbon RE | All coupling members | B | 12 | #N/A | 113 |  | #N/A | #N/A
[11 empty] | P4-D | Gas Turbine Packages & Hydrocarbon RE | Pressurized Enclosures | A | 12 | #N/A | 114 |  | #N/A | #N/A
[11 empty] | P4-D | Gas Turbine Packages & Hydrocarbon RE | Fire & Gas System | A | 12 | #N/A | 115 |  | #N/A | #N/A
[11 empty] | P4-D | Gas Turbine Packages & Hydrocarbon RE | All Shaft Seals System Ancillaries | A | 12 | #N/A | 116 |  | #N/A | #N/A
[11 empty] | P4-D | Gas Turbine Packages & Hydrocarbon RE | Special Protection Systems (Surge Protection, Over Speed, Electrical Power Protection) | A | 12 | #N/A | 117 |  | #N/A | #N/A
[11 empty] | P4-D | Gas Turbine Packages & Hydrocarbon RE | All Protective Systems (Pressure, temperature, Vibration, NRV, PSVs) | A | 12 | #N/A | 118 |  | #N/A | #N/A
[11 empty] | P4-D | Gas Turbine Packages & Hydrocarbon RE | Auxiliaries like (cleaning system, control system, utilities) | B | 12 | #N/A | 119 |  | #N/A | #N/A
[11 empty] | P4-D | Non Hydrocarbon RE (air compressors, water and hydraulic pumps) | Equipment and protective systems including all LOPC for fluid and power (mechanical destruction) (LOPC risk turquoise and below) | B | 13 | #N/A | 120 |  | #N/A | #N/A
[11 empty] | P4-D | Non Hydrocarbon RE (air compressors, water and hydraulic pumps) | Equipment and protective systems including all LOPC for fluid and power (mechanical destruction) (LOPC risk above turquoise) | A | 13 | #N/A | 121 |  | #N/A | #N/A
[11 empty] | P4-D | Diesel Driven Packages | Diesel Engine | B | 14 | #N/A | 122 |  | #N/A | #N/A
[11 empty] | P4-D | Diesel Driven Packages | Alternators | B | 14 | #N/A | 123 |  | #N/A | #N/A
[11 empty] | P4-D | Diesel Driven Packages | All Fuel system Joints, Fittings and Seals | B | 14 | #N/A | 124 |  | #N/A | #N/A
[11 empty] | P4-D | Diesel Driven Packages | All coupling members | B | 14 | #N/A | 125 |  | #N/A | #N/A
[11 empty] | P4-D | Diesel Driven Packages | All Safety Protective Systems (over speed, Mist Detection, Cooling Medium Temperature, etc.) | A | 14 | #N/A | 126 |  | #N/A | #N/A
[11 empty] | P4-D | Diesel Driven Packages | All other Systems (governor, control, utilities, etc.) | B | 14 | #N/A | 127 |  | #N/A | #N/A
[11 empty] | P4-E | Oil Storage & Offloading | Export Booster Pumps | A | 15 | #N/A | 128 |  | #N/A | #N/A
[11 empty] | P4-E | Oil Storage & Offloading | Export Hose | A | 15 | #N/A | 129 |  | #N/A | #N/A
[11 empty] | P4-E | Oil Storage & Offloading | Marine Growth Prevention Equipment | B | 15 | #N/A | 130 |  | #N/A | #N/A
[11 empty] | P4-E | Oil Storage & Offloading | Cargo Tank Cleaning Systems | B | 15 | #N/A | 131 |  | #N/A | #N/A
[11 empty] | P4-E | Oil Storage & Offloading | Cargo & Ballast Hydraulic Valve Control | A | 15 | #N/A | 132 |  | #N/A | #N/A
[11 empty] | P4-E | Oil Storage & Offloading | Marine Hydraulic systems (pumps, power units and storage tanks) | B | 15 | #N/A | 133 |  | #N/A | #N/A
[11 empty] | P4-E | Oil Storage & Offloading | Void Tank Gas Detection | A | 15 | #N/A | 134 |  | #N/A | #N/A
[11 empty] | P4-E | Oil Storage & Offloading | Void Tank Dehumidification systems | B | 15 | #N/A | 135 |  | #N/A | #N/A
[11 empty] | P4-E | Oil Storage & Offloading | Hydrocarbon Tanks | A | 15 | #N/A | 136 |  | #N/A | #N/A
[11 empty] | P4-E | Oil Storage & Offloading | Ballast Tanks | A | 15 | #N/A | 137 |  | #N/A | #N/A
[11 empty] | P4-E | Oil Storage & Offloading | Void Tanks | B | 15 | #N/A | 138 |  | #N/A | #N/A
[11 empty] | P5-A | Overpressure Protection | PSV in hazardous or toxic duty | A | 16 | #N/A | 139 |  | #N/A | #N/A
[11 empty] | P5-A | Overpressure Protection | PSV in non-hazardous, non-toxic service where pressure is above 50 barg | A | 16 | #N/A | 140 |  | #N/A | #N/A
[11 empty] | P5-A | Overpressure Protection | PSV in non-hazardous, nontoxic service where fluid temperature is above 120 degrees Celsius | A | 16 | #N/A | 141 |  | #N/A | #N/A
[11 empty] | P5-A | Overpressure Protection | PSV in non-hazardous, nontoxic service where inlet size 8” or above | A | 16 | #N/A | 142 |  | #N/A | #N/A
[11 empty] | P5-A | Overpressure Protection | All other PSVs | B | 16 | #N/A | 143 |  | #N/A | #N/A
[11 empty] | P5-A | Overpressure Protection | NRV credited in the sizing case for a PSV | A | 16 | #N/A | 144 |  | #N/A | #N/A
[11 empty] | P5-A | Overpressure Protection | NRV that protects against any E+ severity event. For example, damage to Equipment | A | 16 | #N/A | 145 |  | #N/A | #N/A
[11 empty] | P5-A | Overpressure Protection | NRVs where consequence/likelihood of failure combination leads to a turquoise risk | B | 16 | #N/A | 146 |  | #N/A | #N/A
[11 empty] | P5-A | Overpressure Protection | All other NRVs | C | 16 | #N/A | 147 |  | #N/A | #N/A
[11 empty] | P5-A | Overpressure Protection | ROs (or FOs) that restrict gas flow to flare | A | 16 | #N/A | 148 |  | #N/A | #N/A
[11 empty] | P5-A | Overpressure Protection | ROs (or FOs) that restrict flow to a PSV | A | 16 | #N/A | 149 |  | #N/A | #N/A
[11 empty] | P5-A | Overpressure Protection | ROs in pump recirculation lines | B | 16 | #N/A | 150 |  | #N/A | #N/A
[11 empty] | P5-A | Overpressure Protection | Control valves credited in LOPA | A | 16 | #N/A | 151 |  | #N/A | #N/A
[11 empty] | P5-A | Overpressure Protection | Bursting disks in hazardous or toxic duty | A | 16 | #N/A | 152 |  | #N/A | #N/A
[11 empty] | P5-A | Overpressure Protection | Bursting disks protecting an HP/LP interface. For example, cases where a bursting disk is protecting the shell side of a heat exchanger in the event of tube rupture | A | 16 | #N/A | 153 |  | #N/A | #N/A
[11 empty] | P5-A | Overpressure Protection | Bursting disk relieving directly to flare (i.e. no PSV downstream) | A | 16 | #N/A | 154 |  | #N/A | #N/A
[11 empty] | P5-A | Overpressure Protection | Bursting disks located upstream of a PSV with the intent of protecting that PSV from fouling | Same criticality as the PSV | 16 | #N/A | 155 |  | #N/A | #N/A
[11 empty] | P5-A | Overpressure Protection | Other bursting disks | B | 16 | #N/A | 156 |  | #N/A | #N/A
[11 empty] | P5-A | Overpressure Protection | Vacuum breakers that are part of barrier P4-E (Oil Storage and Offloading) | A | 16 | #N/A | 157 |  | #N/A | #N/A
[11 empty] | P5-A | Overpressure Protection | Vacuum breakers in hazardous or toxic duty | A | 16 | #N/A | 158 |  | #N/A | #N/A
[11 empty] | P5-A | Overpressure Protection | Other Vacuum breakers not covered by the descriptions above. | C | 16 | #N/A | 159 |  | #N/A | #N/A
[11 empty] | P5-A | Overpressure Protection | Isolation valves where sealing integrity is essential to ensure planned maintenance of Equipment can be performed. | Same criticality as Equipment being isolated. | 16 | #N/A | 160 |  | #N/A | #N/A
[11 empty] | P5-B | Blowdown vent and flare | Blowdown valves in hazardous or toxic duty | A | 17 | #N/A | 161 |  | #N/A | #N/A
[11 empty] | P5-B | Blowdown vent and flare | Blowdown valves in non-hazardous, nontoxic duty | B | 17 | #N/A | 162 |  | #N/A | #N/A
[11 empty] | P5-B | Blowdown vent and flare | Bursting disks provided as an alternative means to relieve back pressure in the event of FOV failure. For example, bursting disks in flare XXV bypass lines | A | 17 | #N/A | 163 |  | #N/A | #N/A
[11 empty] | P5-B | Blowdown vent and flare | FOVs in hazardous and non-toxic duty required to react within 2 seconds to prevent an overpressure ratio of >=1.3 | A | 17 | #N/A | 164 |  | #N/A | #N/A
[11 empty] | P5-B | Blowdown vent and flare | All other FOVs | B | 17 | #N/A | 165 |  | #N/A | #N/A
[11 empty] | P5-B | Blowdown vent and flare | HP Flare KO Drum | A | 17 | #N/A | 166 |  | #N/A | #N/A
[11 empty] | P5-B | Blowdown vent and flare | HP Flare KO Drum Pumps (at a component level, align with P4-D) | A | 17 | #N/A | 167 |  | #N/A | #N/A
[11 empty] | P5-B | Blowdown vent and flare | HP Flare KO Drum Heaters | A | 17 | #N/A | 168 |  | #N/A | #N/A
[11 empty] | P5-B | Blowdown vent and flare | LP Flare KO Drum | A | 17 | #N/A | 169 |  | #N/A | #N/A
[11 empty] | P5-B | Blowdown vent and flare | LP Flare KO Drum Pumps (at a component level, align with P4-D) | A | 17 | #N/A | 170 |  | #N/A | #N/A
[11 empty] | P5-B | Blowdown vent and flare | KO Drum systems that ensure that liquid droplets larger than 300 microns cannot carry to flare | B | 17 | #N/A | 171 |  | #N/A | #N/A
[11 empty] | P5-B | Blowdown vent and flare | Flare tip ignition systems | A | 17 | #N/A | 172 |  | #N/A | #N/A
[11 empty] | P5-B | Blowdown vent and flare | Flare system XXVs that are not covered under FOVs | A | 17 | #N/A | 173 |  | #N/A | #N/A
[11 empty] | P5-B | Blowdown vent and flare | Flare tips | A | 17 | #N/A | 174 |  | #N/A | #N/A
[11 empty] | P5-B | Blowdown vent and flare | Any Equipment that maintains the barrier between wet and dry fluids | A | 17 | #N/A | 175 |  | #N/A | #N/A
[11 empty] | P5-B | Blowdown vent and flare | Vents in hazardous or toxic duty that are required to prevent overpressure ratio >=1.3 | A | 17 | #N/A | 176 |  | #N/A | #N/A
[11 empty] | P5-B | Blowdown vent and flare | Other vents | C | 17 | #N/A | 177 |  | #N/A | #N/A
[11 empty] | P5-B | Blowdown vent and flare | Equipment providing early indication of blockages within flare header | A | 17 | #N/A | 178 |  | #N/A | #N/A
[11 empty] | P5-B | Blowdown vent and flare | Isolation valves where sealing integrity is essential to ensure planned maintenance of Equipment can be performed. | Same criticality as Equipment being isolated. | 17 | #N/A | 179 |  | #N/A | #N/A
[11 empty] | P5-B | Blowdown vent and flare | Flare pipework and headers (align with barrier P4-C) | A | 17 | #N/A | 180 |  | #N/A | #N/A
[11 empty] | P6-A | Digital security | Fire walls | A | 18 | #N/A | 181 |  | #N/A | #N/A
[11 empty] | P6-A | Digital security | Remote access servers | A | 18 | #N/A | 182 |  | #N/A | #N/A
[11 empty] | P6-A | Digital security | Architecture | A | 18 | #N/A | 183 |  | #N/A | #N/A
[11 empty] | P6-A | Digital security | Staging servers for Anti-virus and OS patches | A | 18 | #N/A | 184 |  | #N/A | #N/A
[11 empty] | P6-A | Control systems - LoPs | Transmitter, pressure and level switches, barrier, junction box, I/O card, controller card, communications card, Wiring Panels, system cable, motor/compressor/heater contactors and relays, control valves, Anti-surge valve, positioners, solenoids on control valves, ccc controller cards, network switches, HMI screens, UPS, Power cables, power supplies and power distribution. | A | 19 | #N/A | 185 |  | #N/A | #N/A
[11 empty] | P6-A | Control systems - non LoPs, LOPA initiating causes | Transmitter, pressure and level switches, barrier, junction box, I/O card, controller card, communications card, Wiring Panels, system cable, control valves, positioners, network switches, HMI screens, UPS, Power cables, power supplies and power distribution. | B | 20 | #N/A | 186 |  | #N/A | #N/A
[11 empty] | P6-A | Control systems - all others | Transmitter, pressure and level switches, barrier, junction box, I/O card, controller card, communications card, Wiring Panels, system cable, control valves, positioners, network switches, HMI screens, UPS, Power cables, power supplies and power distribution. | C | 21 | #N/A | 187 |  | #N/A | #N/A
[11 empty] | P7-A | SIS - LoP Components | LoP Components: | A | 22 | #N/A | 188 |  | #N/A | #N/A
[11 empty] | P7-A | SIS - LoP Components | Transmitter, barrier, junction box, I/O card, communications card, logic solvers, system cable, motor/compressor contactors/heater and relays, shutdown valves, actuators, solenoids, XV valve HPU units, partial stroke testing Equipment, HMI screens, Wiring Panels, network switches, UPS, Power cables, power supplies and power distribution. | A | 22 | #N/A | 189 |  | #N/A | #N/A
[11 empty] | P7-A | SIS - LoP Components | Testing Equipment | A | 22 | #N/A | 190 |  | #N/A | #N/A
[11 empty] | P7-A | SIS - LoP Components | Shutdown Components: XXV valves, blow down valves, switches/push buttons | A | 22 | #N/A | 191 |  | #N/A | #N/A
[11 empty] | P7-A | SIS - Non LoP Components | LoP Components: | B | 23 | #N/A | 192 |  | #N/A | #N/A
[11 empty] | P7-A | SIS - Non LoP Components | Transmitter, barrier, junction box, I/O card, communications card, logic solvers, system cable, motor/compressor contactors/heater and relays, shutdown valves, solenoids, XV valve HPU units, partial stroke testing Equipment, HMI screens, Wiring Panels, Shutdown switches, network switches, UPS, Power cables, power supplies and power distribution. | B | 23 | #N/A | 193 |  | #N/A | #N/A
[11 empty] | P8 | Alarms & operator response | Transmitter, barrier, junction box, I/O card, controller card, system cable, network switches, VDU screens, Wiring Panels, UPS, power supplies and power distribution. | A | 24 | #N/A | 194 |  | #N/A | #N/A
[11 empty] | P9-A | Collision Prevention | Nav Aids lights, sounders & UPS systems | A | 25 | #N/A | 195 |  | #N/A | #N/A
[11 empty] | P9-B | Export tanker birthing and position monitoring | Mooring Hawser and Load Monitoring | B | 26 | #N/A | 196 |  | #N/A | #N/A
[11 empty] | P9-B | Export tanker birthing and position monitoring | Berthing System (TAOMS) | B | 26 | #N/A | 197 |  | #N/A | #N/A
[11 empty] | M1-A | Bunding, Open and Closed Hazardous Drains | Tunn dishes / Drain Pans/Drip trays / Isolation valves / Bunds | B | 27 | #N/A | 198 |  | #N/A | #N/A
[11 empty] | M1-A | Bunding, Open and Closed Hazardous Drains | Main Deck Coaming | B | 27 | #N/A | 199 |  | #N/A | #N/A
[11 empty] | M1-A | Bunding, Open and Closed Hazardous Drains | Open Hazardous Drains Water seals | A | 27 | #N/A | 200 |  | #N/A | #N/A
[11 empty] | M1-A | Bunding, Open and Closed Hazardous Drains | Close drain Drum Alarms | A | 27 | #N/A | 201 |  | #N/A | #N/A
[11 empty] | M1-A | Bunding, Open and Closed Hazardous Drains | Close drain Drum heating system (heating Coil, instrumentation, insulation) | A | 27 | #N/A | 202 |  | #N/A | #N/A
[11 empty] | M1-A | Bunding, Open and Closed Hazardous Drains | Secondary containments | B | 27 | #N/A | 203 |  | #N/A | #N/A
[11 empty] | M1-A | Bunding, Open and Closed Hazardous Drains | Helideck Drainage | B | 27 | #N/A | 204 |  | #N/A | #N/A
[11 empty] | M1-A | Bunding, Open and Closed Hazardous Drains | Rodding | A | 27 | #N/A | 205 |  | #N/A | #N/A
[11 empty] | M2-A | Passive Fire Protection | PFP where applied | A | 28 | #N/A | 206 |  | #N/A | #N/A
[11 empty] | M2-B | Blast Overpressure Protection | Blast Walls | A | 29 | #N/A | 207 |  | #N/A | #N/A
[11 empty] | M2-B | Blast Overpressure Protection | Blast Doors | A | 29 | #N/A | 208 |  | #N/A | #N/A
[11 empty] | M2-C | Temporary refuge integrity | External Temporary Refuge doors | A | 30 | #N/A | 209 |  | #N/A | #N/A
[11 empty] | M2-C | Temporary refuge integrity | Internal Temporary Fire Refuge doors | B | 30 | #N/A | 210 |  | #N/A | #N/A
[11 empty] | M3-A | Alarm Annunciation System: | External Speakers Internal Speakers, Strobe Lights Indicator Lights Alarm interface with Fire & Gas Controllers | A | 31 | #N/A | 211 |  | #N/A | #N/A
[11 empty] | M3-A | Personnel Address (PA) System | Amplifiers Controllers External Speakers Internal Speakers Beacons / Strobe Lights Indicator Lights | A | 32 | #N/A | 212 |  | #N/A | #N/A
[11 empty] | M3-B | Marine, Aircraft and Helicopter Radio System | Antenna Receiver/transmitter Batteries Sat comms | A | 33 | #N/A | 213 |  | #N/A | #N/A
[11 empty] | M3-B | Telecommunications | Class A Telecommunication UPS & Shut down | A | 34 | #N/A | 214 |  | #N/A | #N/A
[11 empty] | M3-B | Electronic Muster System | Locations sensors / badge readers Controllers & Software Interconnecting cable plant and network Display screen and printers Personnel RFID badge devices | A | 35 | #N/A | 215 |  | #N/A | #N/A
[11 empty] | M3-B | Facility Emergency Telephone & Hot line systems |  | A | 36 | #N/A | 216 |  | #N/A | #N/A
[11 empty] | M3-B | Facility radio system | Telecommunication towers Hand held radios Base Stations Antennas Radio Repeaters System Controllers | A | 37 | #N/A | 217 |  | #N/A | #N/A
[11 empty] | M3-C | Emergency Power | Emergency Generator | A | 38 | #N/A | 218 |  | #N/A | #N/A
[11 empty] | M3-C | Emergency Power | Hull Generators | A | 38 | #N/A | 219 |  | #N/A | #N/A
[11 empty] | M3-C | Emergency Power | Hull Generators (2 out of 3) | B | 38 | #N/A | 220 |  | #N/A | #N/A
[11 empty] | M3-C | Emergency Power | UPS Systems | A | 38 | #N/A | 221 |  | #N/A | #N/A
[11 empty] | M3-D | Emergency Lighting | Emergency Lighting - battery backed | A | 39 | #N/A | 222 |  | #N/A | #N/A
[11 empty] | M3-D | Emergency Lighting | Emergency Lighting - supplied from Emergency Generator Switchboard | B | 39 | #N/A | 223 |  | #N/A | #N/A
[11 empty] | M3-D | Emergency Lighting | Emergency Lighting - Emergency Hand Torches in switchgear rooms | B | 39 | #N/A | 224 |  | #N/A | #N/A
[11 empty] | M4-A | Ignition Prevention | For Equipment in Zone 0 and Zone 1 | A | 40 | #N/A | 225 |  | #N/A | #N/A
[11 empty] | M4-A | Ignition Prevention | For Equipment in Zone 2 | B | 40 | #N/A | 226 |  | #N/A | #N/A
[11 empty] | M4-A | Ignition Prevention | Equipment that is required to remain energized in the event of an incident (e.g. Tannoy and beacon systems, emergency lighting, emergency generation etc). | A | 40 | #N/A | 227 |  | #N/A | #N/A
[11 empty] | M4-B | Inert Gas Blanketing | IGG Generator | A | 41 | #N/A | 228 |  | #N/A | #N/A
[11 empty] | M4-B | Inert Gas Blanketing | IGG Generator Diesel Oil Supply Pumps | B | 41 | #N/A | 229 |  | #N/A | #N/A
[11 empty] | M4-B | Inert Gas Blanketing | Isolation valves on locked valve register | A | 41 | #N/A | 230 |  | #N/A | #N/A
[11 empty] | M5-A | Lifesaving Equipment | Emergency escape breathing devices | A | 42 | #N/A | 231 |  | #N/A | #N/A
[11 empty] | M5-A | Lifesaving Equipment | Grab bags and smoke hoods | B | 42 | #N/A | 232 |  | #N/A | #N/A
[11 empty] | M5-A | Lifesaving Equipment | Lifejackets | A | 42 | #N/A | 233 |  | #N/A | #N/A
[11 empty] | M5-A | Lifesaving Equipment | Lifebuoys | B | 42 | #N/A | 234 |  | #N/A | #N/A
[11 empty] | M5-A | Lifesaving Equipment | Line-throwing Device | B | 42 | #N/A | 235 |  | #N/A | #N/A
[11 empty] | M5-A | Lifesaving Equipment | Helicopter Crash Equipment | B | 42 | #N/A | 236 |  | #N/A | #N/A
[11 empty] | M5-A | Lifesaving Equipment | Fireman Outfits | A | 42 | #N/A | 237 |  | #N/A | #N/A
[11 empty] | M5-A | Lifesaving Equipment | Emergency Breathing Air Compressor | B | 42 | #N/A | 238 |  | #N/A | #N/A
[11 empty] | M5-A | Lifesaving Equipment | Storage Containers | C | 42 | #N/A | 239 |  | #N/A | #N/A
[11 empty] | M5-B | Muster areas, escape and evacuation routes | Station Bill | B | 43 | #N/A | 240 |  | #N/A | #N/A
[11 empty] | M5-B | Muster areas, escape and evacuation routes | Escape Routes | A | 43 | #N/A | 241 |  | #N/A | #N/A
[11 empty] | M5-B | Muster areas, escape and evacuation routes | Escape Route Doors | A | 43 | #N/A | 242 |  | #N/A | #N/A
[11 empty] | M5-B | Muster areas, escape and evacuation routes | Primary Muster Area | A | 43 | #N/A | 243 |  | #N/A | #N/A
[11 empty] | M5-B | Muster areas, escape and evacuation routes | Egress Routes | A | 43 | #N/A | 244 |  | #N/A | #N/A
[11 empty] | M5-B | Muster areas, escape and evacuation routes | Temporary Refuge Facilities - HVAC Equipment and Fire / Blast Dampers | A | 43 | #N/A | 245 |  | #N/A | #N/A
[11 empty] | M5-B | Muster areas, escape and evacuation routes | Alternative Muster Areas | B | 43 | #N/A | 246 |  | #N/A | #N/A
[11 empty] | M5-C | Lifeboats | Hull, hatch seals, penetrations, shaft, shaft seals, cable glance or window seals, Structural and watertight integrity | A | 44 | #N/A | 247 |  | #N/A | #N/A
[11 empty] | M5-C | Lifeboats | Clutch, steering, internal lighting, fuel tank, air bottles, emergency provisions and survival Equipment | A | 44 | #N/A | 248 |  | #N/A | #N/A
[11 empty] | M5-C | Lifeboats | Release Mechanism | A | 44 | #N/A | 249 |  | #N/A | #N/A
[11 empty] | M5-C | Lifeboats | Deluge, Engine | A | 44 | #N/A | 250 |  | #N/A | #N/A
[11 empty] | M5-C | Lifeboats | VHF Radio | A | 44 | #N/A | 251 |  | #N/A | #N/A
[11 empty] | M5-C | Lifeboats | Emergency Beacons | A | 44 | #N/A | 252 |  | #N/A | #N/A
[11 empty] | M5-D | Means of escape to sea | Life-rafts | A | 45 | #N/A | 253 |  | #N/A | #N/A
[11 empty] | M5-D | Means of escape to sea | Personal Davit Descent devices | A | 45 | #N/A | 254 |  | #N/A | #N/A
[11 empty] | M5-D | Means of escape to sea | Embarkation Rope Ladders to Sea | A | 45 | #N/A | 255 |  | #N/A | #N/A
[11 empty] | M5-E | Helideck | Helideck Landing Area Net (as required) | C | 46 | #N/A | 256 |  | #N/A | #N/A
[11 empty] | M5-E | Helideck | Perimeter Net - (Integrity inspections) | B | 46 | #N/A | 257 |  | #N/A | #N/A
[11 empty] | M5-E | Helideck | Helideck Lights - Heliport Identification Lights (H) / Floodlights / Obstruction Lighting | A | 46 | #N/A | 258 |  | #N/A | #N/A
[11 empty] | M5-E | Helideck | Refueling Equipment - Aviation Fuel System & Equipment (Heli-fuel transfer pumps /nozzles) / Fuel testing / inspections | A | 46 | #N/A | 259 |  | #N/A | #N/A
[11 empty] | M5-E | Helideck | Firefighting Equipment (System) - including Foam (as required) | A | 46 | #N/A | 260 |  | #N/A | #N/A
[11 empty] | M5-E | Helideck | Helideck Equipment - Deck crew duties and helicopter Ops support | C | 46 | #N/A | 261 |  | #N/A | #N/A
[11 empty] | M5-E | Helideck | Emergency Equipment - Helideck emergency response Equipment | B | 46 | #N/A | 262 |  | #N/A | #N/A
[11 empty] | M5-E | Helideck | MET System (Meteorological Equipment) - On-board IMMS System | C | 46 | #N/A | 263 |  | #N/A | #N/A
[11 empty] | M5-F | Rescue & Recovery Systems | Place of Safety | B | 47 | #N/A | 264 |  | #N/A | #N/A
[11 empty] | M5-F | Rescue & Recovery Systems | Man Overboard Alarm | B | 47 | #N/A | 265 |  | #N/A | #N/A
[11 empty] | M5-F | Rescue & Recovery Systems | Fast Rescue craft | B | 47 | #N/A | 266 |  | #N/A | #N/A
[11 empty] | M5-G | Cranes | Hoisting system | A | 48 | #N/A | 267 |  | #N/A | #N/A
[11 empty] | M5-G | Cranes | Boom system | A | 48 | #N/A | 268 |  | #N/A | #N/A
[11 empty] | M5-G | Cranes | Warning, recording & measuring systems | A | 48 | #N/A | 269 |  | #N/A | #N/A
[11 empty] | M5-G | Cranes | Structure | A | 48 | #N/A | 270 |  | #N/A | #N/A
[11 empty] | M5-G | Cranes | Slewing system | B | 48 | #N/A | 271 |  | #N/A | #N/A
[11 empty] | M5-G | Cranes | Hydraulic system | B | 48 | #N/A | 272 |  | #N/A | #N/A
[11 empty] | M5-G | Cranes | Prime mover system | B | 48 | #N/A | 273 |  | #N/A | #N/A
[11 empty] | M5-G | Cranes | Access & walkways | A | 48 | #N/A | 274 |  | #N/A | #N/A
[11 empty] | M5-G | Cranes | Maintenance Equipment | C | 48 | #N/A | 275 |  | #N/A | #N/A
[11 empty] | M5-G | Lifting system | Runway beams | A | 49 | #N/A | 276 |  | #N/A | #N/A
[11 empty] | M5-G | Lifting system | Gantry crane | A | 49 | #N/A | 277 |  | #N/A | #N/A
[11 empty] | M5-G | Lifting system | Lifeboat davit | A | 49 | #N/A | 278 |  | #N/A | #N/A
[11 empty] | M5-G | Lifting system | Life-raft davit | A | 49 | #N/A | 279 |  | #N/A | #N/A
[11 empty] | M5-G | Lifting system | General purpose/maintenance davit | B | 49 | #N/A | 280 |  | #N/A | #N/A
[11 empty] | M5-G | Lifting system | Winch (for lifting personnel) | A | 49 | #N/A | 281 |  | #N/A | #N/A
[11 empty] | M5-G | Lifting system | Winch (general purpose - not for lifting personnel) | B | 49 | #N/A | 282 |  | #N/A | #N/A
[11 empty] | M6-A | Fire & Gas systems | Barrier, junction box, I/O card, communications card, logic solvers, system cable, shutdown valves, solenoids, HMI screens, Wiring Panels, network switches, UPS, Power cables, power supplies and power distribution. | A | 50 | #N/A | 283 |  | #N/A | #N/A
[11 empty] | M6-A | Fire & Gas systems | Detectors: Flame, Flammable Gas, Heat, Oil Mist, Smoke, Personal Gas Detector Manual call point Testing Equipment F&G mimic panel | A | 50 | #N/A | 284 |  | #N/A | #N/A
[11 empty] | M6-C | Emergency Shutdown Systems | XV/XXVs on emergency shutdown duty | A | 51 | #N/A | 285 |  | #N/A | #N/A
[11 empty] | M6-D | Riser ESDVs & EIVs | Export/Import/Injection Riser ESDVs (XXVs) & actuators | A | 52 | #N/A | 286 |  | #N/A | #N/A
[11 empty] | M6-D | Riser ESDVs & EIVs | Umbilical emergency ESDVs (XXVs) & actuators | A | 52 | #N/A | 287 |  | #N/A | #N/A
[11 empty] | M6-D | Riser ESDVs & EIVs | Injection Flowline EIVs (XV) & actuators | A | 52 | #N/A | 288 |  | #N/A | #N/A
[11 empty] | M7 | Fire protection | Firewater pumps (main and jockey), drivers, their controls and control panels | A | 53 | #N/A | 289 |  | #N/A | #N/A
[11 empty] | M7 | Fire protection | Fixed firewater /foam monitors/hydrants/hose stations (supplementary fire-fighting system) | B | 53 | #N/A | 290 |  | #N/A | #N/A
[11 empty] | M7 | Fire protection | Fixed firewater /foam monitors/hydrants/hose stations (primary fire-fighting system) | A | 53 | #N/A | 291 |  | #N/A | #N/A
[11 empty] | M7 | Fire protection | Zone isolation valves | A | 53 | #N/A | 292 |  | #N/A | #N/A
[11 empty] | M7 | Fire protection | Sprinkler / Deluge Nozzle (≥10 per zone) | B | 53 | #N/A | 293 |  | #N/A | #N/A
[11 empty] | M7 | Fire protection | Sprinkler / Deluge Nozzle (<10 per zone) | A | 53 | #N/A | 294 |  | #N/A | #N/A
[11 empty] | M7 | Fire protection | Pressure / level / flow instruments | A | 53 | #N/A | 295 |  | #N/A | #N/A
[11 empty] | M7 | Fire protection | Control Valves | A | 53 | #N/A | 296 |  | #N/A | #N/A
[11 empty] | M7 | Fire protection | Logic solvers | A | 53 | #N/A | 297 |  | #N/A | #N/A
[11 empty] | M7 | Fire protection | Accommodation hydrants (main fire-fighting mechanism) | A | 53 | #N/A | 298 |  | #N/A | #N/A
[11 empty] | M7 | Fire protection | Accommodation hydrants (if sprinkler system present) | B | 53 | #N/A | 299 |  | #N/A | #N/A
[11 empty] | M7 | Fire protection | Fusible plug / fusible loop (≥3 per fire zone) | B | 53 | #N/A | 300 |  | #N/A | #N/A
[11 empty] | M7 | Fire protection | Fusible plug / fusible loop (<3 per zone) | A | 53 | #N/A | 301 |  | #N/A | #N/A
[11 empty] | M7-B | Miscellaneous fire protection systems | Hose reels, nozzles and portable fire monitors | B | 54 | #N/A | 302 |  | #N/A | #N/A
[11 empty] | M7-B | Miscellaneous fire protection systems | Mobile (wheeled) fire extinguishers | B | 54 | #N/A | 303 |  | #N/A | #N/A
[11 empty] | M7-B | Miscellaneous fire protection systems | Fixed CO2 Fire Extinguishing Systems | B | 54 | #N/A | 304 |  | #N/A | #N/A
[11 empty] | M7-B | Miscellaneous fire protection systems | Galley Fire Suppression System | A | 54 | #N/A | 305 |  | #N/A | #N/A
[11 empty] | M7-B | Miscellaneous fire protection systems | Water Mist Systems | B | 54 | #N/A | 306 |  | #N/A | #N/A

## FA_REFC
Failure Code | FA_REFC |  |  |  | Number of Locations in failure code when defaults assigned: | 131 |  | Final Criticality Code |  | A | This table and supporting cells are used to populate dynamic dropdowns for typical component criticalities, copy and paste from here if selectors for safety impact overrides are not working
Description | CENTRIFUGAL FAN
Reviewed | [10 empty] | Barrier Family | Barrier Family Description | Typical Components | Typical Criticality | Barrier Family ID | Column2 | Item No | FamilyList | ComponentList | Code |  | Barrier Family | Components
Agreed | [10 empty] | P2-A/B | Structural Integrity | Primary Structures - All Components | A | 1 | 0 | 1 | Structural Integrity | #N/A | #N/A | Count | 54 | #N/A
Risk Matrix Assessment |  |  |  |  | Criticality for CMMS Rules |  | ABC Allocation Rules |  |  |  | P2-A/B | Structural Integrity | Secondary Structures - Single component failure results in hydrocarbon LOPC | A | 1 | #N/A | 2 | Stability loading control & watertight integrity | #N/A | #N/A | Selected ID | #N/A | #N/A
Highest Impact Event with its likelihood is shown in each category (may not be highest risk score) |  |  |  |  | Is the item SCE? (Safety impact D or greater) | NO |  |  | Calculation has been overriden? | FALSE | P2-A/B | Structural Integrity | Secondary Structures - Single component failure results in object dropping >3m | A | 1 | #N/A | 3 | Station Keeping | #N/A | #N/A
This is used to feed the failure code criticalities | [7 empty] | Replace this text with some comments if overriding the calculated code. This cell is locked until the code is changed fromm the derived value below |  |  | P2-A/B | Structural Integrity | Secondary Structures - Single component failure has no immediate consequence | C | 1 | #N/A | 4 | Swivel Stack Assembly | #N/A | #N/A
Category | Impact | Likelihood | Rating |  | Derived CMMS Location Priority | 8 |  |  |  |  | P2-A/B | Structural Integrity | Tertiary Structures - Failure may result in fall >3m | A | 1 | #N/A | 5 | Swivel Fluid Barrier System | #N/A | #N/A |  | 54 | #N/A
Safety | E | 8 | 11 |  | Redundancy applies? | No |  |  |  |  | P2-A/B | Structural Integrity | Tertiary Structures - Failure may result in fall 1 - 3m | B | 1 | #N/A | 6 | Swivel/Turret Pipework | #N/A | #N/A
Environmental | H | 2 | 2 |  | Elements contributing to CMMS Location Criticality rating | 8 |  | Derived SAP A/B/C = |  | A | P2-A/B | Structural Integrity | Tertiary Structures - Failure may result in fall <1m | C | 1 | #N/A | 7 | Turret Chain Table | #N/A | #N/A
Production | G | 4 | 5 |  |  | 2 |  | This can be manually overidden, by overwriting |  |  | P3-A | Stability loading control & watertight integrity | Ballast Pumps | A | 2 | #N/A | 8 | Main Turret Bearing | #N/A | #N/A
Business | G | 4 | 5 |  |  | 4 |  | formula in K1, but comments to be supplied as justification |  |  | P3-A | Stability loading control & watertight integrity | Sea Chest Valves | A | 2 | #N/A | 9 | Wellhead integrity | #N/A | #N/A
[6 empty] | 4 |  |  |  |  | P3-A | Stability loading control & watertight integrity | Loading Computer | A | 2 | #N/A | 10 | Subsea Integrity | #N/A | #N/A
Risk Matrix Population Inputs | [10 empty] | P3-A | Stability loading control & watertight integrity | Tank/Draft Monitoring systems | B | 2 | #N/A | 11 | Process Containment Integrity | #N/A | #N/A
Safety Scenarios | Impact | Likelihood | Risk Score | Code for Letter | Justification / Comment2 |  | Safety Impact Overrides based on typical criticalities BP Guide 100041 |  |  |  | P3-A | Stability loading control & watertight integrity | Ballast/Cargo/Slop tank Valve control monitoring system | A | 2 | #N/A | 12 | Gas Turbine Packages & Hydrocarbon RE | #N/A | #N/A
Loss of Function | E | 8 | 11 | 69 | Copied From AGT UMCL Criticality Guide |  | MAH Barrier family | MAH barrier |  | ABC | P3-A | Stability loading control & watertight integrity | Bilge System Alarms CCR | A | 2 | #N/A | 13 | Non Hydrocarbon RE (air compressors, water and hydraulic pumps) | #N/A | #N/A
|  |  | #N/A |  |  |  | #N/A | #N/A |  | #N/A | P3-A | Stability loading control & watertight integrity | Ballast Pump Hydraulic Power | A | 2 | #N/A | 14 | Diesel Driven Packages | #N/A | #N/A
|  |  | #N/A | [7 empty] | P3-A | Stability loading control & watertight integrity | Down-flooding Points | A | 2 | #N/A | 15 | Oil Storage & Offloading | #N/A | #N/A
|  |  | #N/A |  |  |  | Comment on barrier selection | None allocated, assume fan criticality is mainly non-safety role, except enclosure ventilation which should be caught by package / Fire and gas?? |  |  | P3-A | Stability loading control & watertight integrity | Tank Hatches | B | 2 | #N/A | 16 | Overpressure Protection | #N/A | #N/A
[11 empty] | P3-A | Stability loading control & watertight integrity | Cargo transfer/loading system | A | 2 | #N/A | 17 | Blowdown vent and flare | #N/A | #N/A
Environmental Scenarios | Impact | Likelihood | Risk Score | Code for Letter | Justification / Comment2 | [5 empty] | P3-B | Station Keeping | Chain Stoppers | A | 3 | #N/A | 18 | Digital security | #N/A | #N/A
Loss of Function | H | 2 | 2 | 72 | Copied From AGT UMCL Criticality Guide | [5 empty] | P3-B | Station Keeping | Mooring Chains (top chain, bottom chain, wire/polyester rope rope) | A | 3 | #N/A | 19 | Control systems - LoPs | #N/A | #N/A
|  |  | #N/A | [7 empty] | P3-B | Station Keeping | Suction Piles | A | 3 | #N/A | 20 | Control systems - non LoPs, LOPA initiating causes | #N/A | #N/A
|  |  | #N/A | [7 empty] | P3-C | Swivel Stack Assembly | Utility, Production, LVSR (Low Voltage Slip Ring) Swivel Rings | A | 4 | #N/A | 21 | Control systems - all others | #N/A | #N/A
[11 empty] | P3-C | Swivel Stack Assembly | Swivel Seals (Primary and Secondary Seals) | A | 4 | #N/A | 22 | SIS - LoP Components | #N/A | #N/A
[7 empty] | High likelihood threshold for business impacts: likelihood > |  | 5 |  | P3-C | Swivel Stack Assembly | Fibre Optic Ring Joint | A | 4 | #N/A | 23 | SIS - Non LoP Components | #N/A | #N/A
Financial Scenarios | Impact | Likelihood | Risk Score | Code for Letter | Justification / Comment2 |  | Financial Impact Flowchart |  |  |  | P3-C | Swivel Fluid Barrier System | HPU Reservoir | A | 5 | #N/A | 24 | Alarms & operator response | #N/A | #N/A
Loss of Function | G | 4 | 5 | 71 | Copied From AGT UMCL Criticality Guide |  | Condition |  | Output | ABC | P3-C | Swivel Fluid Barrier System | HPU Pumps, filters and automatic controls | A | 5 | #N/A | 25 | Collision Prevention | #N/A | #N/A
|  |  | #N/A |  |  |  | Failure of location < E business impact? |  | Yes | C | P3-C | Swivel Fluid Barrier System | N2 hydraulic Accumulators | A | 5 | #N/A | 26 | Export tanker birthing and position monitoring | #N/A | #N/A
|  |  | #N/A |  |  |  | Failure of location < F business impact? |  | Yes | C | P3-C | Swivel/Turret Pipework | Hard piping, PSVs, Valves, etc. | A | 6 | #N/A | 27 | Bunding, Open and Closed Hazardous Drains | #N/A | #N/A
|  |  | #N/A |  |  |  | Failure of location <= G business impact? |  | Yes | C | P3-C | Swivel/Turret Pipework | Flexible Hoses Required | A | 6 | #N/A | 28 | Passive Fire Protection | #N/A | #N/A
[11 empty] | P3-C | Turret Chain Table | Anchor Mooring Leg | A | 7 | #N/A | 29 | Blast Overpressure Protection | #N/A | #N/A
Non-Financial Scenarios | Impact | Likelihood | Risk Score | Code for Letter | Justification / Comment2 |  | Non-financial flowchart |  |  |  | P3-C | Turret Chain Table | Riser/Umbilical Installation and Maintenance System | A | 7 | #N/A | 30 | Temporary refuge integrity | #N/A | #N/A
Loss of Function | G | 4 | 5 | 71 | Copied From AGT UMCL Criticality Guide |  | Condition |  | Output | ABC | P3-C | Turret Chain Table | (hydraulic winch, wire rope, and HPU) | A | 7 | #N/A | 31 | Alarm Annunciation System: | #N/A | #N/A
|  |  | #N/A |  |  |  | Is this equipment an IPL in a LOPA? |  | No | C | P3-C | Turret Chain Table | Adjusting Mooring Chain Tension | A | 7 | #N/A | 32 | Personnel Address (PA) System | #N/A | #N/A
|  |  | #N/A |  |  |  | Non-financial impact > E or regulatory req't && Likelihood high |  | No | C | P3-C | Main Turret Bearing | Grease Lubrication System (grease pump, | A | 8 | #N/A | 33 | Marine, Aircraft and Helicopter Radio System | #N/A | #N/A
[7 empty] | Regulatory Requirement overrides? | No | No | C | P3-C | Main Turret Bearing | metering valves, injector divider valves, etc.) | A | 8 | #N/A | 34 | Telecommunications | #N/A | #N/A
[11 empty] | P3-C | Main Turret Bearing | Main Bearing, Cover, Bearing Studs etc. | A | 8 | #N/A | 35 | Electronic Muster System | #N/A | #N/A
[11 empty] | P4-A | Wellhead integrity | Annulus Swab | B | 9 | #N/A | 36 | Facility Emergency Telephone & Hot line systems | #N/A | #N/A
[11 empty] | P4-A | Wellhead integrity | Annulus Master | B | 9 | #N/A | 37 | Facility radio system | #N/A | #N/A
[11 empty] | P4-A | Wellhead integrity | Crossover | B | 9 | #N/A | 38 | Emergency Power | #N/A | #N/A
[11 empty] | P4-A | Wellhead integrity | Production Swab | B | 9 | #N/A | 39 | Emergency Lighting | #N/A | #N/A
[11 empty] | P4-A | Wellhead integrity | Production Master | B | 9 | #N/A | 40 | Ignition Prevention | #N/A | #N/A
[11 empty] | P4-A | Wellhead integrity | Production Wing | B | 9 | #N/A | 41 | Inert Gas Blanketing | #N/A | #N/A
[11 empty] | P4-A | Wellhead integrity | SCSSV | A | 9 | #N/A | 42 | Lifesaving Equipment | #N/A | #N/A
[11 empty] | P4-B | Subsea Integrity | Production Tree | A | 10 | #N/A | 43 | Muster areas, escape and evacuation routes | #N/A | #N/A
[11 empty] | P4-B | Subsea Integrity | Gas Injection Tree | A | 10 | #N/A | 44 | Lifeboats | #N/A | #N/A
[11 empty] | P4-B | Subsea Integrity | Water Injection Tree | A | 10 | #N/A | 45 | Means of escape to sea | #N/A | #N/A
[11 empty] | P4-B | Subsea Integrity | Process Gas Pipeline | A | 10 | #N/A | 46 | Helideck | #N/A | #N/A
[11 empty] | P4-B | Subsea Integrity | Oil Production Pipeline | A | 10 | #N/A | 47 | Rescue & Recovery Systems | #N/A | #N/A
[11 empty] | P4-B | Subsea Integrity | Water Injection Pipeline | B | 10 | #N/A | 48 | Cranes | #N/A | #N/A
[11 empty] | P4-B | Subsea Integrity | Subsea Pig Launcher / Receiver | A | 10 | #N/A | 49 | Lifting system | #N/A | #N/A
[11 empty] | P4-B | Subsea Integrity | Subsea Anchor Pile | A | 10 | #N/A | 50 | Fire & Gas systems | #N/A | #N/A
[11 empty] | P4-B | Subsea Integrity | Subsea Buoyancy Tank | A | 10 | #N/A | 51 | Emergency Shutdown Systems | #N/A | #N/A
[11 empty] | P4-B | Subsea Integrity | Subsea Pipeline Crossing Support | B | 10 | #N/A | 52 | Riser ESDVs & EIVs | #N/A | #N/A
[11 empty] | P4-B | Subsea Integrity | Subsea Electrical Flying Lead | B | 10 | #N/A | 53 | Fire protection | #N/A | #N/A
[11 empty] | P4-B | Subsea Integrity | Subsea Electrical Junction Box | B | 10 | #N/A | 54 | Miscellaneous fire protection systems | #N/A | #N/A
[11 empty] | P4-B | Subsea Integrity | Subsea Extension Umbilical | B | 10 | #N/A | 55 |  | #N/A | #N/A
[11 empty] | P4-B | Subsea Integrity | Subsea Flowline Buckle Initiator | B | 10 | #N/A | 56 |  | #N/A | #N/A
[11 empty] | P4-B | Subsea Integrity | Subsea Flowline Holdback Pile | A | 10 | #N/A | 57 |  | #N/A | #N/A
[11 empty] | P4-B | Subsea Integrity | Subsea Production Flexible Riser | A | 10 | #N/A | 58 |  | #N/A | #N/A
[11 empty] | P4-B | Subsea Integrity | Subsea Gas Injection Flexible Riser | A | 10 | #N/A | 59 |  | #N/A | #N/A
[11 empty] | P4-B | Subsea Integrity | Subsea Water Injection Flexible Riser | A | 10 | #N/A | 60 |  | #N/A | #N/A
[11 empty] | P4-B | Subsea Integrity | Subsea Service Flexible Riser | A | 10 | #N/A | 61 |  | #N/A | #N/A
[11 empty] | P4-B | Subsea Integrity | Subsea Gas Injection Flexible Spur | A | 10 | #N/A | 62 |  | #N/A | #N/A
[11 empty] | P4-B | Subsea Integrity | Subsea Water Injection Flexible Spur | B | 10 | #N/A | 63 |  | #N/A | #N/A
[11 empty] | P4-B | Subsea Integrity | Subsea Production Flowline Termination Assembly | A | 10 | #N/A | 64 |  | #N/A | #N/A
[11 empty] | P4-B | Subsea Integrity | Subsea Gas Injection Flowline Termination Assembly | A | 10 | #N/A | 65 |  | #N/A | #N/A
[11 empty] | P4-B | Subsea Integrity | Subsea Water Injection Flowline Termination Assembly | B | 10 | #N/A | 66 |  | #N/A | #N/A
[11 empty] | P4-B | Subsea Integrity | Subsea Service Flowline Termination Assembly | B | 10 | #N/A | 67 |  | #N/A | #N/A
[11 empty] | P4-B | Subsea Integrity | Subsea Riser Gas Lift Module | A | 10 | #N/A | 68 |  | #N/A | #N/A
[11 empty] | P4-B | Subsea Integrity | Subsea Distribution (Hydraulic Control) Unit | B | 10 | #N/A | 69 |  | #N/A | #N/A
[11 empty] | P4-B | Subsea Integrity | Subsea Hydraulic/Chemical Flying Lead | B | 10 | #N/A | 70 |  | #N/A | #N/A
[11 empty] | P4-B | Subsea Integrity | Subsea Main Umbilical | B | 10 | #N/A | 71 |  | #N/A | #N/A
[11 empty] | P4-B | Subsea Integrity | Subsea Hydraulic Power Unit | A | 10 | #N/A | 72 |  | #N/A | #N/A
[11 empty] | P4-B | Subsea Integrity | Subsea Control Panel | B | 10 | #N/A | 73 |  | #N/A | #N/A
[11 empty] | P4-B | Subsea Integrity | Subsea Production Inline Tee Assembly | A | 10 | #N/A | 74 |  | #N/A | #N/A
[11 empty] | P4-B | Subsea Integrity | Subsea Gas Injection Inline Tee Assembly | A | 10 | #N/A | 75 |  | #N/A | #N/A
[11 empty] | P4-B | Subsea Integrity | Subsea Water Injection Inline Tee Assembly | B | 10 | #N/A | 76 |  | #N/A | #N/A
[11 empty] | P4-B | Subsea Integrity | Subsea Service Inline Tee Assembly | B | 10 | #N/A | 77 |  | #N/A | #N/A
[11 empty] | P4-B | Subsea Integrity | Subsea Infield Umbilical | B | 10 | #N/A | 78 |  | #N/A | #N/A
[11 empty] | P4-B | Subsea Integrity | Subsea Master Control System | A | 10 | #N/A | 79 |  | #N/A | #N/A
[11 empty] | P4-B | Subsea Integrity | Subsea Multiphase Flowmeter | B | 10 | #N/A | 80 |  | #N/A | #N/A
[11 empty] | P4-B | Subsea Integrity | Subsea Manifold | A | 10 | #N/A | 81 |  | #N/A | #N/A
[11 empty] | P4-B | Subsea Integrity | Subsea Anchor Pile (Manifold Support Structure) | B | 10 | #N/A | 82 |  | #N/A | #N/A
[11 empty] | P4-B | Subsea Integrity | Subsea Manifold Support Structure | B | 10 | #N/A | 83 |  | #N/A | #N/A
[11 empty] | P4-B | Subsea Integrity | Subsea Riser Tower Monitoring System | B | 10 | #N/A | 84 |  | #N/A | #N/A
[11 empty] | P4-B | Subsea Integrity | Subsea Riser Tower | A | 10 | #N/A | 85 |  | #N/A | #N/A
[11 empty] | P4-B | Subsea Integrity | Subsea Rigid Riser | A | 10 | #N/A | 86 |  | #N/A | #N/A
[11 empty] | P4-B | Subsea Integrity | Subsea Riser Base | A | 10 | #N/A | 87 |  | #N/A | #N/A
[11 empty] | P4-B | Subsea Integrity | Subsea Control Module | B | 10 | #N/A | 88 |  | #N/A | #N/A
[11 empty] | P4-B | Subsea Integrity | Subsea Production Spool Piece | A | 10 | #N/A | 89 |  | #N/A | #N/A
[11 empty] | P4-B | Subsea Integrity | Subsea Gas Injection Spool Piece | A | 10 | #N/A | 90 |  | #N/A | #N/A
[11 empty] | P4-B | Subsea Integrity | Subsea Water Injection Spool Piece | B | 10 | #N/A | 91 |  | #N/A | #N/A
[11 empty] | P4-B | Subsea Integrity | Subsea Service Spool Piece | A | 10 | #N/A | 92 |  | #N/A | #N/A
[11 empty] | P4-B | Subsea Integrity | Subsea Umbilical | B | 10 | #N/A | 93 |  | #N/A | #N/A
[11 empty] | P4-B | Subsea Integrity | Subsea Production Tree Jumper | B | 10 | #N/A | 94 |  | #N/A | #N/A
[11 empty] | P4-C | Process Containment Integrity | All pressure retaining Equipment and pipework for hydrocarbons with flash point less than 52o C | A | 11 | #N/A | 95 |  | #N/A | #N/A
[11 empty] | P4-C | Process Containment Integrity | All pressure retaining Equipment and pipework for service conditions greater than B16.5, Class 300 | A | 11 | #N/A | 96 |  | #N/A | #N/A
[11 empty] | P4-C | Process Containment Integrity | All pressure retaining Equipment and pipework operating at temperature greater than 120o C | A | 11 | #N/A | 97 |  | #N/A | #N/A
[11 empty] | P4-C | Process Containment Integrity | All pressure retaining Equipment and pipework for highly toxic substances | A | 11 | #N/A | 98 |  | #N/A | #N/A
[11 empty] | P4-C | Process Containment Integrity | All pressure retaining Equipment and pipework with corrosion resistant linings | A | 11 | #N/A | 99 |  | #N/A | #N/A
[11 empty] | P4-C | Process Containment Integrity | All pressure retaining Equipment and pipework associated with fire water delivery systems | A | 11 | #N/A | 100 |  | #N/A | #N/A
[11 empty] | P4-C | Process Containment Integrity | Bilge and ballast pipework | A | 11 | #N/A | 101 |  | #N/A | #N/A
[11 empty] | P4-C | Process Containment Integrity | All other pressure Equipment and pipework | C | 11 | #N/A | 102 |  | #N/A | #N/A
[11 empty] | P4-C | Process Containment Integrity | Supports for criticality A pressure systems | A | 11 | #N/A | 103 |  | #N/A | #N/A
[11 empty] | P4-C | Process Containment Integrity | Insulation installed on criticality A pressure systems | A | 11 | #N/A | 104 |  | #N/A | #N/A
[11 empty] | P4-C | Process Containment Integrity | Painting on criticality A pressure systems | A | 11 | #N/A | 105 |  | #N/A | #N/A
[11 empty] | P4-C | Process Containment Integrity | Bolting on criticality A pressure systems | A | 11 | #N/A | 106 |  | #N/A | #N/A
[11 empty] | P4-C | Process Containment Integrity | All other supports, paint and bolting | C | 11 | #N/A | 107 |  | #N/A | #N/A
[11 empty] | P4-D | Gas Turbine Packages & Hydrocarbon RE | Gas Generator | A | 12 | #N/A | 108 |  | #N/A | #N/A
[11 empty] | P4-D | Gas Turbine Packages & Hydrocarbon RE | Alternators | B | 12 | #N/A | 109 |  | #N/A | #N/A
[11 empty] | P4-D | Gas Turbine Packages & Hydrocarbon RE | Power Turbine | B | 12 | #N/A | 110 |  | #N/A | #N/A
[11 empty] | P4-D | Gas Turbine Packages & Hydrocarbon RE | All Casing joints, fittings and seals | B | 12 | #N/A | 111 |  | #N/A | #N/A
[11 empty] | P4-D | Gas Turbine Packages & Hydrocarbon RE | All Shaft Seals | A | 12 | #N/A | 112 |  | #N/A | #N/A
[11 empty] | P4-D | Gas Turbine Packages & Hydrocarbon RE | All coupling members | B | 12 | #N/A | 113 |  | #N/A | #N/A
[11 empty] | P4-D | Gas Turbine Packages & Hydrocarbon RE | Pressurized Enclosures | A | 12 | #N/A | 114 |  | #N/A | #N/A
[11 empty] | P4-D | Gas Turbine Packages & Hydrocarbon RE | Fire & Gas System | A | 12 | #N/A | 115 |  | #N/A | #N/A
[11 empty] | P4-D | Gas Turbine Packages & Hydrocarbon RE | All Shaft Seals System Ancillaries | A | 12 | #N/A | 116 |  | #N/A | #N/A
[11 empty] | P4-D | Gas Turbine Packages & Hydrocarbon RE | Special Protection Systems (Surge Protection, Over Speed, Electrical Power Protection) | A | 12 | #N/A | 117 |  | #N/A | #N/A
[11 empty] | P4-D | Gas Turbine Packages & Hydrocarbon RE | All Protective Systems (Pressure, temperature, Vibration, NRV, PSVs) | A | 12 | #N/A | 118 |  | #N/A | #N/A
[11 empty] | P4-D | Gas Turbine Packages & Hydrocarbon RE | Auxiliaries like (cleaning system, control system, utilities) | B | 12 | #N/A | 119 |  | #N/A | #N/A
[11 empty] | P4-D | Non Hydrocarbon RE (air compressors, water and hydraulic pumps) | Equipment and protective systems including all LOPC for fluid and power (mechanical destruction) (LOPC risk turquoise and below) | B | 13 | #N/A | 120 |  | #N/A | #N/A
[11 empty] | P4-D | Non Hydrocarbon RE (air compressors, water and hydraulic pumps) | Equipment and protective systems including all LOPC for fluid and power (mechanical destruction) (LOPC risk above turquoise) | A | 13 | #N/A | 121 |  | #N/A | #N/A
[11 empty] | P4-D | Diesel Driven Packages | Diesel Engine | B | 14 | #N/A | 122 |  | #N/A | #N/A
[11 empty] | P4-D | Diesel Driven Packages | Alternators | B | 14 | #N/A | 123 |  | #N/A | #N/A
[11 empty] | P4-D | Diesel Driven Packages | All Fuel system Joints, Fittings and Seals | B | 14 | #N/A | 124 |  | #N/A | #N/A
[11 empty] | P4-D | Diesel Driven Packages | All coupling members | B | 14 | #N/A | 125 |  | #N/A | #N/A
[11 empty] | P4-D | Diesel Driven Packages | All Safety Protective Systems (over speed, Mist Detection, Cooling Medium Temperature, etc.) | A | 14 | #N/A | 126 |  | #N/A | #N/A
[11 empty] | P4-D | Diesel Driven Packages | All other Systems (governor, control, utilities, etc.) | B | 14 | #N/A | 127 |  | #N/A | #N/A
[11 empty] | P4-E | Oil Storage & Offloading | Export Booster Pumps | A | 15 | #N/A | 128 |  | #N/A | #N/A
[11 empty] | P4-E | Oil Storage & Offloading | Export Hose | A | 15 | #N/A | 129 |  | #N/A | #N/A
[11 empty] | P4-E | Oil Storage & Offloading | Marine Growth Prevention Equipment | B | 15 | #N/A | 130 |  | #N/A | #N/A
[11 empty] | P4-E | Oil Storage & Offloading | Cargo Tank Cleaning Systems | B | 15 | #N/A | 131 |  | #N/A | #N/A
[11 empty] | P4-E | Oil Storage & Offloading | Cargo & Ballast Hydraulic Valve Control | A | 15 | #N/A | 132 |  | #N/A | #N/A
[11 empty] | P4-E | Oil Storage & Offloading | Marine Hydraulic systems (pumps, power units and storage tanks) | B | 15 | #N/A | 133 |  | #N/A | #N/A
[11 empty] | P4-E | Oil Storage & Offloading | Void Tank Gas Detection | A | 15 | #N/A | 134 |  | #N/A | #N/A
[11 empty] | P4-E | Oil Storage & Offloading | Void Tank Dehumidification systems | B | 15 | #N/A | 135 |  | #N/A | #N/A
[11 empty] | P4-E | Oil Storage & Offloading | Hydrocarbon Tanks | A | 15 | #N/A | 136 |  | #N/A | #N/A
[11 empty] | P4-E | Oil Storage & Offloading | Ballast Tanks | A | 15 | #N/A | 137 |  | #N/A | #N/A
[11 empty] | P4-E | Oil Storage & Offloading | Void Tanks | B | 15 | #N/A | 138 |  | #N/A | #N/A
[11 empty] | P5-A | Overpressure Protection | PSV in hazardous or toxic duty | A | 16 | #N/A | 139 |  | #N/A | #N/A
[11 empty] | P5-A | Overpressure Protection | PSV in non-hazardous, non-toxic service where pressure is above 50 barg | A | 16 | #N/A | 140 |  | #N/A | #N/A
[11 empty] | P5-A | Overpressure Protection | PSV in non-hazardous, nontoxic service where fluid temperature is above 120 degrees Celsius | A | 16 | #N/A | 141 |  | #N/A | #N/A
[11 empty] | P5-A | Overpressure Protection | PSV in non-hazardous, nontoxic service where inlet size 8” or above | A | 16 | #N/A | 142 |  | #N/A | #N/A
[11 empty] | P5-A | Overpressure Protection | All other PSVs | B | 16 | #N/A | 143 |  | #N/A | #N/A
[11 empty] | P5-A | Overpressure Protection | NRV credited in the sizing case for a PSV | A | 16 | #N/A | 144 |  | #N/A | #N/A
[11 empty] | P5-A | Overpressure Protection | NRV that protects against any E+ severity event. For example, damage to Equipment | A | 16 | #N/A | 145 |  | #N/A | #N/A
[11 empty] | P5-A | Overpressure Protection | NRVs where consequence/likelihood of failure combination leads to a turquoise risk | B | 16 | #N/A | 146 |  | #N/A | #N/A
[11 empty] | P5-A | Overpressure Protection | All other NRVs | C | 16 | #N/A | 147 |  | #N/A | #N/A
[11 empty] | P5-A | Overpressure Protection | ROs (or FOs) that restrict gas flow to flare | A | 16 | #N/A | 148 |  | #N/A | #N/A
[11 empty] | P5-A | Overpressure Protection | ROs (or FOs) that restrict flow to a PSV | A | 16 | #N/A | 149 |  | #N/A | #N/A
[11 empty] | P5-A | Overpressure Protection | ROs in pump recirculation lines | B | 16 | #N/A | 150 |  | #N/A | #N/A
[11 empty] | P5-A | Overpressure Protection | Control valves credited in LOPA | A | 16 | #N/A | 151 |  | #N/A | #N/A
[11 empty] | P5-A | Overpressure Protection | Bursting disks in hazardous or toxic duty | A | 16 | #N/A | 152 |  | #N/A | #N/A
[11 empty] | P5-A | Overpressure Protection | Bursting disks protecting an HP/LP interface. For example, cases where a bursting disk is protecting the shell side of a heat exchanger in the event of tube rupture | A | 16 | #N/A | 153 |  | #N/A | #N/A
[11 empty] | P5-A | Overpressure Protection | Bursting disk relieving directly to flare (i.e. no PSV downstream) | A | 16 | #N/A | 154 |  | #N/A | #N/A
[11 empty] | P5-A | Overpressure Protection | Bursting disks located upstream of a PSV with the intent of protecting that PSV from fouling | Same criticality as the PSV | 16 | #N/A | 155 |  | #N/A | #N/A
[11 empty] | P5-A | Overpressure Protection | Other bursting disks | B | 16 | #N/A | 156 |  | #N/A | #N/A
[11 empty] | P5-A | Overpressure Protection | Vacuum breakers that are part of barrier P4-E (Oil Storage and Offloading) | A | 16 | #N/A | 157 |  | #N/A | #N/A
[11 empty] | P5-A | Overpressure Protection | Vacuum breakers in hazardous or toxic duty | A | 16 | #N/A | 158 |  | #N/A | #N/A
[11 empty] | P5-A | Overpressure Protection | Other Vacuum breakers not covered by the descriptions above. | C | 16 | #N/A | 159 |  | #N/A | #N/A
[11 empty] | P5-A | Overpressure Protection | Isolation valves where sealing integrity is essential to ensure planned maintenance of Equipment can be performed. | Same criticality as Equipment being isolated. | 16 | #N/A | 160 |  | #N/A | #N/A
[11 empty] | P5-B | Blowdown vent and flare | Blowdown valves in hazardous or toxic duty | A | 17 | #N/A | 161 |  | #N/A | #N/A
[11 empty] | P5-B | Blowdown vent and flare | Blowdown valves in non-hazardous, nontoxic duty | B | 17 | #N/A | 162 |  | #N/A | #N/A
[11 empty] | P5-B | Blowdown vent and flare | Bursting disks provided as an alternative means to relieve back pressure in the event of FOV failure. For example, bursting disks in flare XXV bypass lines | A | 17 | #N/A | 163 |  | #N/A | #N/A
[11 empty] | P5-B | Blowdown vent and flare | FOVs in hazardous and non-toxic duty required to react within 2 seconds to prevent an overpressure ratio of >=1.3 | A | 17 | #N/A | 164 |  | #N/A | #N/A
[11 empty] | P5-B | Blowdown vent and flare | All other FOVs | B | 17 | #N/A | 165 |  | #N/A | #N/A
[11 empty] | P5-B | Blowdown vent and flare | HP Flare KO Drum | A | 17 | #N/A | 166 |  | #N/A | #N/A
[11 empty] | P5-B | Blowdown vent and flare | HP Flare KO Drum Pumps (at a component level, align with P4-D) | A | 17 | #N/A | 167 |  | #N/A | #N/A
[11 empty] | P5-B | Blowdown vent and flare | HP Flare KO Drum Heaters | A | 17 | #N/A | 168 |  | #N/A | #N/A
[11 empty] | P5-B | Blowdown vent and flare | LP Flare KO Drum | A | 17 | #N/A | 169 |  | #N/A | #N/A
[11 empty] | P5-B | Blowdown vent and flare | LP Flare KO Drum Pumps (at a component level, align with P4-D) | A | 17 | #N/A | 170 |  | #N/A | #N/A
[11 empty] | P5-B | Blowdown vent and flare | KO Drum systems that ensure that liquid droplets larger than 300 microns cannot carry to flare | B | 17 | #N/A | 171 |  | #N/A | #N/A
[11 empty] | P5-B | Blowdown vent and flare | Flare tip ignition systems | A | 17 | #N/A | 172 |  | #N/A | #N/A
[11 empty] | P5-B | Blowdown vent and flare | Flare system XXVs that are not covered under FOVs | A | 17 | #N/A | 173 |  | #N/A | #N/A
[11 empty] | P5-B | Blowdown vent and flare | Flare tips | A | 17 | #N/A | 174 |  | #N/A | #N/A
[11 empty] | P5-B | Blowdown vent and flare | Any Equipment that maintains the barrier between wet and dry fluids | A | 17 | #N/A | 175 |  | #N/A | #N/A
[11 empty] | P5-B | Blowdown vent and flare | Vents in hazardous or toxic duty that are required to prevent overpressure ratio >=1.3 | A | 17 | #N/A | 176 |  | #N/A | #N/A
[11 empty] | P5-B | Blowdown vent and flare | Other vents | C | 17 | #N/A | 177 |  | #N/A | #N/A
[11 empty] | P5-B | Blowdown vent and flare | Equipment providing early indication of blockages within flare header | A | 17 | #N/A | 178 |  | #N/A | #N/A
[11 empty] | P5-B | Blowdown vent and flare | Isolation valves where sealing integrity is essential to ensure planned maintenance of Equipment can be performed. | Same criticality as Equipment being isolated. | 17 | #N/A | 179 |  | #N/A | #N/A
[11 empty] | P5-B | Blowdown vent and flare | Flare pipework and headers (align with barrier P4-C) | A | 17 | #N/A | 180 |  | #N/A | #N/A
[11 empty] | P6-A | Digital security | Fire walls | A | 18 | #N/A | 181 |  | #N/A | #N/A
[11 empty] | P6-A | Digital security | Remote access servers | A | 18 | #N/A | 182 |  | #N/A | #N/A
[11 empty] | P6-A | Digital security | Architecture | A | 18 | #N/A | 183 |  | #N/A | #N/A
[11 empty] | P6-A | Digital security | Staging servers for Anti-virus and OS patches | A | 18 | #N/A | 184 |  | #N/A | #N/A
[11 empty] | P6-A | Control systems - LoPs | Transmitter, pressure and level switches, barrier, junction box, I/O card, controller card, communications card, Wiring Panels, system cable, motor/compressor/heater contactors and relays, control valves, Anti-surge valve, positioners, solenoids on control valves, ccc controller cards, network switches, HMI screens, UPS, Power cables, power supplies and power distribution. | A | 19 | #N/A | 185 |  | #N/A | #N/A
[11 empty] | P6-A | Control systems - non LoPs, LOPA initiating causes | Transmitter, pressure and level switches, barrier, junction box, I/O card, controller card, communications card, Wiring Panels, system cable, control valves, positioners, network switches, HMI screens, UPS, Power cables, power supplies and power distribution. | B | 20 | #N/A | 186 |  | #N/A | #N/A
[11 empty] | P6-A | Control systems - all others | Transmitter, pressure and level switches, barrier, junction box, I/O card, controller card, communications card, Wiring Panels, system cable, control valves, positioners, network switches, HMI screens, UPS, Power cables, power supplies and power distribution. | C | 21 | #N/A | 187 |  | #N/A | #N/A
[11 empty] | P7-A | SIS - LoP Components | LoP Components: | A | 22 | #N/A | 188 |  | #N/A | #N/A
[11 empty] | P7-A | SIS - LoP Components | Transmitter, barrier, junction box, I/O card, communications card, logic solvers, system cable, motor/compressor contactors/heater and relays, shutdown valves, actuators, solenoids, XV valve HPU units, partial stroke testing Equipment, HMI screens, Wiring Panels, network switches, UPS, Power cables, power supplies and power distribution. | A | 22 | #N/A | 189 |  | #N/A | #N/A
[11 empty] | P7-A | SIS - LoP Components | Testing Equipment | A | 22 | #N/A | 190 |  | #N/A | #N/A
[11 empty] | P7-A | SIS - LoP Components | Shutdown Components: XXV valves, blow down valves, switches/push buttons | A | 22 | #N/A | 191 |  | #N/A | #N/A
[11 empty] | P7-A | SIS - Non LoP Components | LoP Components: | B | 23 | #N/A | 192 |  | #N/A | #N/A
[11 empty] | P7-A | SIS - Non LoP Components | Transmitter, barrier, junction box, I/O card, communications card, logic solvers, system cable, motor/compressor contactors/heater and relays, shutdown valves, solenoids, XV valve HPU units, partial stroke testing Equipment, HMI screens, Wiring Panels, Shutdown switches, network switches, UPS, Power cables, power supplies and power distribution. | B | 23 | #N/A | 193 |  | #N/A | #N/A
[11 empty] | P8 | Alarms & operator response | Transmitter, barrier, junction box, I/O card, controller card, system cable, network switches, VDU screens, Wiring Panels, UPS, power supplies and power distribution. | A | 24 | #N/A | 194 |  | #N/A | #N/A
[11 empty] | P9-A | Collision Prevention | Nav Aids lights, sounders & UPS systems | A | 25 | #N/A | 195 |  | #N/A | #N/A
[11 empty] | P9-B | Export tanker birthing and position monitoring | Mooring Hawser and Load Monitoring | B | 26 | #N/A | 196 |  | #N/A | #N/A
[11 empty] | P9-B | Export tanker birthing and position monitoring | Berthing System (TAOMS) | B | 26 | #N/A | 197 |  | #N/A | #N/A
[11 empty] | M1-A | Bunding, Open and Closed Hazardous Drains | Tunn dishes / Drain Pans/Drip trays / Isolation valves / Bunds | B | 27 | #N/A | 198 |  | #N/A | #N/A
[11 empty] | M1-A | Bunding, Open and Closed Hazardous Drains | Main Deck Coaming | B | 27 | #N/A | 199 |  | #N/A | #N/A
[11 empty] | M1-A | Bunding, Open and Closed Hazardous Drains | Open Hazardous Drains Water seals | A | 27 | #N/A | 200 |  | #N/A | #N/A
[11 empty] | M1-A | Bunding, Open and Closed Hazardous Drains | Close drain Drum Alarms | A | 27 | #N/A | 201 |  | #N/A | #N/A
[11 empty] | M1-A | Bunding, Open and Closed Hazardous Drains | Close drain Drum heating system (heating Coil, instrumentation, insulation) | A | 27 | #N/A | 202 |  | #N/A | #N/A
[11 empty] | M1-A | Bunding, Open and Closed Hazardous Drains | Secondary containments | B | 27 | #N/A | 203 |  | #N/A | #N/A
[11 empty] | M1-A | Bunding, Open and Closed Hazardous Drains | Helideck Drainage | B | 27 | #N/A | 204 |  | #N/A | #N/A
[11 empty] | M1-A | Bunding, Open and Closed Hazardous Drains | Rodding | A | 27 | #N/A | 205 |  | #N/A | #N/A
[11 empty] | M2-A | Passive Fire Protection | PFP where applied | A | 28 | #N/A | 206 |  | #N/A | #N/A
[11 empty] | M2-B | Blast Overpressure Protection | Blast Walls | A | 29 | #N/A | 207 |  | #N/A | #N/A
[11 empty] | M2-B | Blast Overpressure Protection | Blast Doors | A | 29 | #N/A | 208 |  | #N/A | #N/A
[11 empty] | M2-C | Temporary refuge integrity | External Temporary Refuge doors | A | 30 | #N/A | 209 |  | #N/A | #N/A
[11 empty] | M2-C | Temporary refuge integrity | Internal Temporary Fire Refuge doors | B | 30 | #N/A | 210 |  | #N/A | #N/A
[11 empty] | M3-A | Alarm Annunciation System: | External Speakers Internal Speakers, Strobe Lights Indicator Lights Alarm interface with Fire & Gas Controllers | A | 31 | #N/A | 211 |  | #N/A | #N/A
[11 empty] | M3-A | Personnel Address (PA) System | Amplifiers Controllers External Speakers Internal Speakers Beacons / Strobe Lights Indicator Lights | A | 32 | #N/A | 212 |  | #N/A | #N/A
[11 empty] | M3-B | Marine, Aircraft and Helicopter Radio System | Antenna Receiver/transmitter Batteries Sat comms | A | 33 | #N/A | 213 |  | #N/A | #N/A
[11 empty] | M3-B | Telecommunications | Class A Telecommunication UPS & Shut down | A | 34 | #N/A | 214 |  | #N/A | #N/A
[11 empty] | M3-B | Electronic Muster System | Locations sensors / badge readers Controllers & Software Interconnecting cable plant and network Display screen and printers Personnel RFID badge devices | A | 35 | #N/A | 215 |  | #N/A | #N/A
[11 empty] | M3-B | Facility Emergency Telephone & Hot line systems |  | A | 36 | #N/A | 216 |  | #N/A | #N/A
[11 empty] | M3-B | Facility radio system | Telecommunication towers Hand held radios Base Stations Antennas Radio Repeaters System Controllers | A | 37 | #N/A | 217 |  | #N/A | #N/A
[11 empty] | M3-C | Emergency Power | Emergency Generator | A | 38 | #N/A | 218 |  | #N/A | #N/A
[11 empty] | M3-C | Emergency Power | Hull Generators | A | 38 | #N/A | 219 |  | #N/A | #N/A
[11 empty] | M3-C | Emergency Power | Hull Generators (2 out of 3) | B | 38 | #N/A | 220 |  | #N/A | #N/A
[11 empty] | M3-C | Emergency Power | UPS Systems | A | 38 | #N/A | 221 |  | #N/A | #N/A
[11 empty] | M3-D | Emergency Lighting | Emergency Lighting - battery backed | A | 39 | #N/A | 222 |  | #N/A | #N/A
[11 empty] | M3-D | Emergency Lighting | Emergency Lighting - supplied from Emergency Generator Switchboard | B | 39 | #N/A | 223 |  | #N/A | #N/A
[11 empty] | M3-D | Emergency Lighting | Emergency Lighting - Emergency Hand Torches in switchgear rooms | B | 39 | #N/A | 224 |  | #N/A | #N/A
[11 empty] | M4-A | Ignition Prevention | For Equipment in Zone 0 and Zone 1 | A | 40 | #N/A | 225 |  | #N/A | #N/A
[11 empty] | M4-A | Ignition Prevention | For Equipment in Zone 2 | B | 40 | #N/A | 226 |  | #N/A | #N/A
[11 empty] | M4-A | Ignition Prevention | Equipment that is required to remain energized in the event of an incident (e.g. Tannoy and beacon systems, emergency lighting, emergency generation etc). | A | 40 | #N/A | 227 |  | #N/A | #N/A
[11 empty] | M4-B | Inert Gas Blanketing | IGG Generator | A | 41 | #N/A | 228 |  | #N/A | #N/A
[11 empty] | M4-B | Inert Gas Blanketing | IGG Generator Diesel Oil Supply Pumps | B | 41 | #N/A | 229 |  | #N/A | #N/A
[11 empty] | M4-B | Inert Gas Blanketing | Isolation valves on locked valve register | A | 41 | #N/A | 230 |  | #N/A | #N/A
[11 empty] | M5-A | Lifesaving Equipment | Emergency escape breathing devices | A | 42 | #N/A | 231 |  | #N/A | #N/A
[11 empty] | M5-A | Lifesaving Equipment | Grab bags and smoke hoods | B | 42 | #N/A | 232 |  | #N/A | #N/A
[11 empty] | M5-A | Lifesaving Equipment | Lifejackets | A | 42 | #N/A | 233 |  | #N/A | #N/A
[11 empty] | M5-A | Lifesaving Equipment | Lifebuoys | B | 42 | #N/A | 234 |  | #N/A | #N/A
[11 empty] | M5-A | Lifesaving Equipment | Line-throwing Device | B | 42 | #N/A | 235 |  | #N/A | #N/A
[11 empty] | M5-A | Lifesaving Equipment | Helicopter Crash Equipment | B | 42 | #N/A | 236 |  | #N/A | #N/A
[11 empty] | M5-A | Lifesaving Equipment | Fireman Outfits | A | 42 | #N/A | 237 |  | #N/A | #N/A
[11 empty] | M5-A | Lifesaving Equipment | Emergency Breathing Air Compressor | B | 42 | #N/A | 238 |  | #N/A | #N/A
[11 empty] | M5-A | Lifesaving Equipment | Storage Containers | C | 42 | #N/A | 239 |  | #N/A | #N/A
[11 empty] | M5-B | Muster areas, escape and evacuation routes | Station Bill | B | 43 | #N/A | 240 |  | #N/A | #N/A
[11 empty] | M5-B | Muster areas, escape and evacuation routes | Escape Routes | A | 43 | #N/A | 241 |  | #N/A | #N/A
[11 empty] | M5-B | Muster areas, escape and evacuation routes | Escape Route Doors | A | 43 | #N/A | 242 |  | #N/A | #N/A
[11 empty] | M5-B | Muster areas, escape and evacuation routes | Primary Muster Area | A | 43 | #N/A | 243 |  | #N/A | #N/A
[11 empty] | M5-B | Muster areas, escape and evacuation routes | Egress Routes | A | 43 | #N/A | 244 |  | #N/A | #N/A
[11 empty] | M5-B | Muster areas, escape and evacuation routes | Temporary Refuge Facilities - HVAC Equipment and Fire / Blast Dampers | A | 43 | #N/A | 245 |  | #N/A | #N/A
[11 empty] | M5-B | Muster areas, escape and evacuation routes | Alternative Muster Areas | B | 43 | #N/A | 246 |  | #N/A | #N/A
[11 empty] | M5-C | Lifeboats | Hull, hatch seals, penetrations, shaft, shaft seals, cable glance or window seals, Structural and watertight integrity | A | 44 | #N/A | 247 |  | #N/A | #N/A
[11 empty] | M5-C | Lifeboats | Clutch, steering, internal lighting, fuel tank, air bottles, emergency provisions and survival Equipment | A | 44 | #N/A | 248 |  | #N/A | #N/A
[11 empty] | M5-C | Lifeboats | Release Mechanism | A | 44 | #N/A | 249 |  | #N/A | #N/A
[11 empty] | M5-C | Lifeboats | Deluge, Engine | A | 44 | #N/A | 250 |  | #N/A | #N/A
[11 empty] | M5-C | Lifeboats | VHF Radio | A | 44 | #N/A | 251 |  | #N/A | #N/A
[11 empty] | M5-C | Lifeboats | Emergency Beacons | A | 44 | #N/A | 252 |  | #N/A | #N/A
[11 empty] | M5-D | Means of escape to sea | Life-rafts | A | 45 | #N/A | 253 |  | #N/A | #N/A
[11 empty] | M5-D | Means of escape to sea | Personal Davit Descent devices | A | 45 | #N/A | 254 |  | #N/A | #N/A
[11 empty] | M5-D | Means of escape to sea | Embarkation Rope Ladders to Sea | A | 45 | #N/A | 255 |  | #N/A | #N/A
[11 empty] | M5-E | Helideck | Helideck Landing Area Net (as required) | C | 46 | #N/A | 256 |  | #N/A | #N/A
[11 empty] | M5-E | Helideck | Perimeter Net - (Integrity inspections) | B | 46 | #N/A | 257 |  | #N/A | #N/A
[11 empty] | M5-E | Helideck | Helideck Lights - Heliport Identification Lights (H) / Floodlights / Obstruction Lighting | A | 46 | #N/A | 258 |  | #N/A | #N/A
[11 empty] | M5-E | Helideck | Refueling Equipment - Aviation Fuel System & Equipment (Heli-fuel transfer pumps /nozzles) / Fuel testing / inspections | A | 46 | #N/A | 259 |  | #N/A | #N/A
[11 empty] | M5-E | Helideck | Firefighting Equipment (System) - including Foam (as required) | A | 46 | #N/A | 260 |  | #N/A | #N/A
[11 empty] | M5-E | Helideck | Helideck Equipment - Deck crew duties and helicopter Ops support | C | 46 | #N/A | 261 |  | #N/A | #N/A
[11 empty] | M5-E | Helideck | Emergency Equipment - Helideck emergency response Equipment | B | 46 | #N/A | 262 |  | #N/A | #N/A
[11 empty] | M5-E | Helideck | MET System (Meteorological Equipment) - On-board IMMS System | C | 46 | #N/A | 263 |  | #N/A | #N/A
[11 empty] | M5-F | Rescue & Recovery Systems | Place of Safety | B | 47 | #N/A | 264 |  | #N/A | #N/A
[11 empty] | M5-F | Rescue & Recovery Systems | Man Overboard Alarm | B | 47 | #N/A | 265 |  | #N/A | #N/A
[11 empty] | M5-F | Rescue & Recovery Systems | Fast Rescue craft | B | 47 | #N/A | 266 |  | #N/A | #N/A
[11 empty] | M5-G | Cranes | Hoisting system | A | 48 | #N/A | 267 |  | #N/A | #N/A
[11 empty] | M5-G | Cranes | Boom system | A | 48 | #N/A | 268 |  | #N/A | #N/A
[11 empty] | M5-G | Cranes | Warning, recording & measuring systems | A | 48 | #N/A | 269 |  | #N/A | #N/A
[11 empty] | M5-G | Cranes | Structure | A | 48 | #N/A | 270 |  | #N/A | #N/A
[11 empty] | M5-G | Cranes | Slewing system | B | 48 | #N/A | 271 |  | #N/A | #N/A
[11 empty] | M5-G | Cranes | Hydraulic system | B | 48 | #N/A | 272 |  | #N/A | #N/A
[11 empty] | M5-G | Cranes | Prime mover system | B | 48 | #N/A | 273 |  | #N/A | #N/A
[11 empty] | M5-G | Cranes | Access & walkways | A | 48 | #N/A | 274 |  | #N/A | #N/A
[11 empty] | M5-G | Cranes | Maintenance Equipment | C | 48 | #N/A | 275 |  | #N/A | #N/A
[11 empty] | M5-G | Lifting system | Runway beams | A | 49 | #N/A | 276 |  | #N/A | #N/A
[11 empty] | M5-G | Lifting system | Gantry crane | A | 49 | #N/A | 277 |  | #N/A | #N/A
[11 empty] | M5-G | Lifting system | Lifeboat davit | A | 49 | #N/A | 278 |  | #N/A | #N/A
[11 empty] | M5-G | Lifting system | Life-raft davit | A | 49 | #N/A | 279 |  | #N/A | #N/A
[11 empty] | M5-G | Lifting system | General purpose/maintenance davit | B | 49 | #N/A | 280 |  | #N/A | #N/A
[11 empty] | M5-G | Lifting system | Winch (for lifting personnel) | A | 49 | #N/A | 281 |  | #N/A | #N/A
[11 empty] | M5-G | Lifting system | Winch (general purpose - not for lifting personnel) | B | 49 | #N/A | 282 |  | #N/A | #N/A
[11 empty] | M6-A | Fire & Gas systems | Barrier, junction box, I/O card, communications card, logic solvers, system cable, shutdown valves, solenoids, HMI screens, Wiring Panels, network switches, UPS, Power cables, power supplies and power distribution. | A | 50 | #N/A | 283 |  | #N/A | #N/A
[11 empty] | M6-A | Fire & Gas systems | Detectors: Flame, Flammable Gas, Heat, Oil Mist, Smoke, Personal Gas Detector Manual call point Testing Equipment F&G mimic panel | A | 50 | #N/A | 284 |  | #N/A | #N/A
[11 empty] | M6-C | Emergency Shutdown Systems | XV/XXVs on emergency shutdown duty | A | 51 | #N/A | 285 |  | #N/A | #N/A
[11 empty] | M6-D | Riser ESDVs & EIVs | Export/Import/Injection Riser ESDVs (XXVs) & actuators | A | 52 | #N/A | 286 |  | #N/A | #N/A
[11 empty] | M6-D | Riser ESDVs & EIVs | Umbilical emergency ESDVs (XXVs) & actuators | A | 52 | #N/A | 287 |  | #N/A | #N/A
[11 empty] | M6-D | Riser ESDVs & EIVs | Injection Flowline EIVs (XV) & actuators | A | 52 | #N/A | 288 |  | #N/A | #N/A
[11 empty] | M7 | Fire protection | Firewater pumps (main and jockey), drivers, their controls and control panels | A | 53 | #N/A | 289 |  | #N/A | #N/A
[11 empty] | M7 | Fire protection | Fixed firewater /foam monitors/hydrants/hose stations (supplementary fire-fighting system) | B | 53 | #N/A | 290 |  | #N/A | #N/A
[11 empty] | M7 | Fire protection | Fixed firewater /foam monitors/hydrants/hose stations (primary fire-fighting system) | A | 53 | #N/A | 291 |  | #N/A | #N/A
[11 empty] | M7 | Fire protection | Zone isolation valves | A | 53 | #N/A | 292 |  | #N/A | #N/A
[11 empty] | M7 | Fire protection | Sprinkler / Deluge Nozzle (≥10 per zone) | B | 53 | #N/A | 293 |  | #N/A | #N/A
[11 empty] | M7 | Fire protection | Sprinkler / Deluge Nozzle (<10 per zone) | A | 53 | #N/A | 294 |  | #N/A | #N/A
[11 empty] | M7 | Fire protection | Pressure / level / flow instruments | A | 53 | #N/A | 295 |  | #N/A | #N/A
[11 empty] | M7 | Fire protection | Control Valves | A | 53 | #N/A | 296 |  | #N/A | #N/A
[11 empty] | M7 | Fire protection | Logic solvers | A | 53 | #N/A | 297 |  | #N/A | #N/A
[11 empty] | M7 | Fire protection | Accommodation hydrants (main fire-fighting mechanism) | A | 53 | #N/A | 298 |  | #N/A | #N/A
[11 empty] | M7 | Fire protection | Accommodation hydrants (if sprinkler system present) | B | 53 | #N/A | 299 |  | #N/A | #N/A
[11 empty] | M7 | Fire protection | Fusible plug / fusible loop (≥3 per fire zone) | B | 53 | #N/A | 300 |  | #N/A | #N/A
[11 empty] | M7 | Fire protection | Fusible plug / fusible loop (<3 per zone) | A | 53 | #N/A | 301 |  | #N/A | #N/A
[11 empty] | M7-B | Miscellaneous fire protection systems | Hose reels, nozzles and portable fire monitors | B | 54 | #N/A | 302 |  | #N/A | #N/A
[11 empty] | M7-B | Miscellaneous fire protection systems | Mobile (wheeled) fire extinguishers | B | 54 | #N/A | 303 |  | #N/A | #N/A
[11 empty] | M7-B | Miscellaneous fire protection systems | Fixed CO2 Fire Extinguishing Systems | B | 54 | #N/A | 304 |  | #N/A | #N/A
[11 empty] | M7-B | Miscellaneous fire protection systems | Galley Fire Suppression System | A | 54 | #N/A | 305 |  | #N/A | #N/A
[11 empty] | M7-B | Miscellaneous fire protection systems | Water Mist Systems | B | 54 | #N/A | 306 |  | #N/A | #N/A

## FA_REMC
Failure Code | FA_REMC |  |  |  | Number of Locations in failure code when defaults assigned: | 3 |  | Final Criticality Code |  | A | This table and supporting cells are used to populate dynamic dropdowns for typical component criticalities, copy and paste from here if selectors for safety impact overrides are not working
Description | CENTRIFUGAL COMPRESSOR
Reviewed | [10 empty] | Barrier Family | Barrier Family Description | Typical Components | Typical Criticality | Barrier Family ID | Column2 | Item No | FamilyList | ComponentList | Code |  | Barrier Family | Components
Agreed | [10 empty] | P2-A/B | Structural Integrity | Primary Structures - All Components | A | 1 | 0 | 1 | Structural Integrity | Equipment and protective systems including all LOPC for fluid and power (mechanical destruction) (LOPC risk turquoise and below) | B | Count | 54 | 2
Risk Matrix Assessment |  |  |  |  | Criticality for CMMS Rules |  | ABC Allocation Rules |  |  |  | P2-A/B | Structural Integrity | Secondary Structures - Single component failure results in hydrocarbon LOPC | A | 1 | 0 | 2 | Stability loading control & watertight integrity | Equipment and protective systems including all LOPC for fluid and power (mechanical destruction) (LOPC risk above turquoise) | A | Selected ID | 13 | #N/A
Highest Impact Event with its likelihood is shown in each category (may not be highest risk score) |  |  |  |  | Is the item SCE? (Safety impact D or greater) | NO |  |  | Calculation has been overriden? | FALSE | P2-A/B | Structural Integrity | Secondary Structures - Single component failure results in object dropping >3m | A | 1 | 0 | 3 | Station Keeping
This is used to feed the failure code criticalities | [7 empty] | Replace this text with some comments if overriding the calculated code. This cell is locked until the code is changed fromm the derived value below |  |  | P2-A/B | Structural Integrity | Secondary Structures - Single component failure has no immediate consequence | C | 1 | 0 | 4 | Swivel Stack Assembly
Category | Impact | Likelihood | Rating |  | Derived CMMS Location Priority | 8 |  |  |  |  | P2-A/B | Structural Integrity | Tertiary Structures - Failure may result in fall >3m | A | 1 | 0 | 5 | Swivel Fluid Barrier System |  |  |  | 54 | 2
Safety | G | 6 | 7 |  | Redundancy applies? | No |  |  |  |  | P2-A/B | Structural Integrity | Tertiary Structures - Failure may result in fall 1 - 3m | B | 1 | 0 | 6 | Swivel/Turret Pipework
Environmental | G | 6 | 7 |  | Elements contributing to CMMS Location Criticality rating | 4 |  | Derived SAP A/B/C = |  | A | P2-A/B | Structural Integrity | Tertiary Structures - Failure may result in fall <1m | C | 1 | 0 | 7 | Turret Chain Table
Production | E | 6 | 9 |  |  | 4 |  | This can be manually overidden, by overwriting |  |  | P3-A | Stability loading control & watertight integrity | Ballast Pumps | A | 2 | 0 | 8 | Main Turret Bearing
Business | F | 6 | 8 |  |  | 8 |  | formula in K1, but comments to be supplied as justification |  |  | P3-A | Stability loading control & watertight integrity | Sea Chest Valves | A | 2 | 0 | 9 | Wellhead integrity
[6 empty] | 6 |  |  |  |  | P3-A | Stability loading control & watertight integrity | Loading Computer | A | 2 | 0 | 10 | Subsea Integrity
Risk Matrix Population Inputs | [10 empty] | P3-A | Stability loading control & watertight integrity | Tank/Draft Monitoring systems | B | 2 | 0 | 11 | Process Containment Integrity
Safety Scenarios | Impact | Likelihood | Risk Score | Code for Letter | Justification / Comment2 |  | Safety Impact Overrides based on typical criticalities BP Guide 100041 |  |  |  | P3-A | Stability loading control & watertight integrity | Ballast/Cargo/Slop tank Valve control monitoring system | A | 2 | 0 | 12 | Gas Turbine Packages & Hydrocarbon RE
Loss of Function | G | 6 | 7 | 71 | Initial Estimate based quick judegment (not in AGT) |  | MAH Barrier family | MAH barrier |  | ABC | P3-A | Stability loading control & watertight integrity | Bilge System Alarms CCR | A | 2 | 0 | 13 | Non Hydrocarbon RE (air compressors, water and hydraulic pumps)
|  |  | #N/A |  |  |  | Non Hydrocarbon RE (air compressors, water and hydraulic pumps) | Equipment and protective systems including all LOPC for fluid and power (mechanical destruction) (LOPC risk turquoise and below) |  | B | P3-A | Stability loading control & watertight integrity | Ballast Pump Hydraulic Power | A | 2 | 0 | 14 | Diesel Driven Packages
|  |  | #N/A | [7 empty] | P3-A | Stability loading control & watertight integrity | Down-flooding Points | A | 2 | 0 | 15 | Oil Storage & Offloading
|  |  | #N/A |  |  |  | Comment on barrier selection | Gas compressors may get modified by system (ROCE .AND. HC containing type rule), otherwise em-gen starter compressor |  |  | P3-A | Stability loading control & watertight integrity | Tank Hatches | B | 2 | 0 | 16 | Overpressure Protection
[11 empty] | P3-A | Stability loading control & watertight integrity | Cargo transfer/loading system | A | 2 | 0 | 17 | Blowdown vent and flare
Environmental Scenarios | Impact | Likelihood | Risk Score | Code for Letter | Justification / Comment2 | [5 empty] | P3-B | Station Keeping | Chain Stoppers | A | 3 | 0 | 18 | Digital security
Loss of Function | G | 6 | 7 | 71 | Initial Estimate based quick judegment (not in AGT) | [5 empty] | P3-B | Station Keeping | Mooring Chains (top chain, bottom chain, wire/polyester rope rope) | A | 3 | 0 | 19 | Control systems - LoPs
|  |  | #N/A | [7 empty] | P3-B | Station Keeping | Suction Piles | A | 3 | 0 | 20 | Control systems - non LoPs, LOPA initiating causes
|  |  | #N/A | [7 empty] | P3-C | Swivel Stack Assembly | Utility, Production, LVSR (Low Voltage Slip Ring) Swivel Rings | A | 4 | 0 | 21 | Control systems - all others
[11 empty] | P3-C | Swivel Stack Assembly | Swivel Seals (Primary and Secondary Seals) | A | 4 | 0 | 22 | SIS - LoP Components
[7 empty] | High likelihood threshold for business impacts: likelihood > |  | 5 |  | P3-C | Swivel Stack Assembly | Fibre Optic Ring Joint | A | 4 | 0 | 23 | SIS - Non LoP Components
Financial Scenarios | Impact | Likelihood | Risk Score | Code for Letter | Justification / Comment2 |  | Financial Impact Flowchart |  |  |  | P3-C | Swivel Fluid Barrier System | HPU Reservoir | A | 5 | 0 | 24 | Alarms & operator response
Loss of Function | E | 6 | 9 | 69 | Initial Estimate based quick judegment (not in AGT) |  | Condition |  | Output | ABC | P3-C | Swivel Fluid Barrier System | HPU Pumps, filters and automatic controls | A | 5 | 0 | 25 | Collision Prevention
|  |  | #N/A |  |  |  | Failure of location < E business impact? |  | No | A | P3-C | Swivel Fluid Barrier System | N2 hydraulic Accumulators | A | 5 | 0 | 26 | Export tanker birthing and position monitoring
|  |  | #N/A |  |  |  | Failure of location < F business impact? |  | No | B | P3-C | Swivel/Turret Pipework | Hard piping, PSVs, Valves, etc. | A | 6 | 0 | 27 | Bunding, Open and Closed Hazardous Drains
|  |  | #N/A |  |  |  | Failure of location <= G business impact? |  | No |  | P3-C | Swivel/Turret Pipework | Flexible Hoses Required | A | 6 | 0 | 28 | Passive Fire Protection
[11 empty] | P3-C | Turret Chain Table | Anchor Mooring Leg | A | 7 | 0 | 29 | Blast Overpressure Protection
Non-Financial Scenarios | Impact | Likelihood | Risk Score | Code for Letter | Justification / Comment2 |  | Non-financial flowchart |  |  |  | P3-C | Turret Chain Table | Riser/Umbilical Installation and Maintenance System | A | 7 | 0 | 30 | Temporary refuge integrity
Loss of Function | F | 6 | 8 | 70 | Initial Estimate based quick judegment (not in AGT) |  | Condition |  | Output | ABC | P3-C | Turret Chain Table | (hydraulic winch, wire rope, and HPU) | A | 7 | 0 | 31 | Alarm Annunciation System:
|  |  | #N/A |  |  |  | Is this equipment an IPL in a LOPA? |  | No | C | P3-C | Turret Chain Table | Adjusting Mooring Chain Tension | A | 7 | 0 | 32 | Personnel Address (PA) System
|  |  | #N/A |  |  |  | Non-financial impact > E or regulatory req't && Likelihood high |  | No | C | P3-C | Main Turret Bearing | Grease Lubrication System (grease pump, | A | 8 | 0 | 33 | Marine, Aircraft and Helicopter Radio System
[7 empty] | Regulatory Requirement overrides? | No | No | C | P3-C | Main Turret Bearing | metering valves, injector divider valves, etc.) | A | 8 | 0 | 34 | Telecommunications
[11 empty] | P3-C | Main Turret Bearing | Main Bearing, Cover, Bearing Studs etc. | A | 8 | 0 | 35 | Electronic Muster System
[11 empty] | P4-A | Wellhead integrity | Annulus Swab | B | 9 | 0 | 36 | Facility Emergency Telephone & Hot line systems
[11 empty] | P4-A | Wellhead integrity | Annulus Master | B | 9 | 0 | 37 | Facility radio system
[11 empty] | P4-A | Wellhead integrity | Crossover | B | 9 | 0 | 38 | Emergency Power
[11 empty] | P4-A | Wellhead integrity | Production Swab | B | 9 | 0 | 39 | Emergency Lighting
[11 empty] | P4-A | Wellhead integrity | Production Master | B | 9 | 0 | 40 | Ignition Prevention
[11 empty] | P4-A | Wellhead integrity | Production Wing | B | 9 | 0 | 41 | Inert Gas Blanketing
[11 empty] | P4-A | Wellhead integrity | SCSSV | A | 9 | 0 | 42 | Lifesaving Equipment
[11 empty] | P4-B | Subsea Integrity | Production Tree | A | 10 | 0 | 43 | Muster areas, escape and evacuation routes
[11 empty] | P4-B | Subsea Integrity | Gas Injection Tree | A | 10 | 0 | 44 | Lifeboats
[11 empty] | P4-B | Subsea Integrity | Water Injection Tree | A | 10 | 0 | 45 | Means of escape to sea
[11 empty] | P4-B | Subsea Integrity | Process Gas Pipeline | A | 10 | 0 | 46 | Helideck
[11 empty] | P4-B | Subsea Integrity | Oil Production Pipeline | A | 10 | 0 | 47 | Rescue & Recovery Systems
[11 empty] | P4-B | Subsea Integrity | Water Injection Pipeline | B | 10 | 0 | 48 | Cranes
[11 empty] | P4-B | Subsea Integrity | Subsea Pig Launcher / Receiver | A | 10 | 0 | 49 | Lifting system
[11 empty] | P4-B | Subsea Integrity | Subsea Anchor Pile | A | 10 | 0 | 50 | Fire & Gas systems
[11 empty] | P4-B | Subsea Integrity | Subsea Buoyancy Tank | A | 10 | 0 | 51 | Emergency Shutdown Systems
[11 empty] | P4-B | Subsea Integrity | Subsea Pipeline Crossing Support | B | 10 | 0 | 52 | Riser ESDVs & EIVs
[11 empty] | P4-B | Subsea Integrity | Subsea Electrical Flying Lead | B | 10 | 0 | 53 | Fire protection
[11 empty] | P4-B | Subsea Integrity | Subsea Electrical Junction Box | B | 10 | 0 | 54 | Miscellaneous fire protection systems
[11 empty] | P4-B | Subsea Integrity | Subsea Extension Umbilical | B | 10 | 0 | 55
[11 empty] | P4-B | Subsea Integrity | Subsea Flowline Buckle Initiator | B | 10 | 0 | 56
[11 empty] | P4-B | Subsea Integrity | Subsea Flowline Holdback Pile | A | 10 | 0 | 57
[11 empty] | P4-B | Subsea Integrity | Subsea Production Flexible Riser | A | 10 | 0 | 58
[11 empty] | P4-B | Subsea Integrity | Subsea Gas Injection Flexible Riser | A | 10 | 0 | 59
[11 empty] | P4-B | Subsea Integrity | Subsea Water Injection Flexible Riser | A | 10 | 0 | 60
[11 empty] | P4-B | Subsea Integrity | Subsea Service Flexible Riser | A | 10 | 0 | 61
[11 empty] | P4-B | Subsea Integrity | Subsea Gas Injection Flexible Spur | A | 10 | 0 | 62
[11 empty] | P4-B | Subsea Integrity | Subsea Water Injection Flexible Spur | B | 10 | 0 | 63
[11 empty] | P4-B | Subsea Integrity | Subsea Production Flowline Termination Assembly | A | 10 | 0 | 64
[11 empty] | P4-B | Subsea Integrity | Subsea Gas Injection Flowline Termination Assembly | A | 10 | 0 | 65
[11 empty] | P4-B | Subsea Integrity | Subsea Water Injection Flowline Termination Assembly | B | 10 | 0 | 66
[11 empty] | P4-B | Subsea Integrity | Subsea Service Flowline Termination Assembly | B | 10 | 0 | 67
[11 empty] | P4-B | Subsea Integrity | Subsea Riser Gas Lift Module | A | 10 | 0 | 68
[11 empty] | P4-B | Subsea Integrity | Subsea Distribution (Hydraulic Control) Unit | B | 10 | 0 | 69
[11 empty] | P4-B | Subsea Integrity | Subsea Hydraulic/Chemical Flying Lead | B | 10 | 0 | 70
[11 empty] | P4-B | Subsea Integrity | Subsea Main Umbilical | B | 10 | 0 | 71
[11 empty] | P4-B | Subsea Integrity | Subsea Hydraulic Power Unit | A | 10 | 0 | 72
[11 empty] | P4-B | Subsea Integrity | Subsea Control Panel | B | 10 | 0 | 73
[11 empty] | P4-B | Subsea Integrity | Subsea Production Inline Tee Assembly | A | 10 | 0 | 74
[11 empty] | P4-B | Subsea Integrity | Subsea Gas Injection Inline Tee Assembly | A | 10 | 0 | 75
[11 empty] | P4-B | Subsea Integrity | Subsea Water Injection Inline Tee Assembly | B | 10 | 0 | 76
[11 empty] | P4-B | Subsea Integrity | Subsea Service Inline Tee Assembly | B | 10 | 0 | 77
[11 empty] | P4-B | Subsea Integrity | Subsea Infield Umbilical | B | 10 | 0 | 78
[11 empty] | P4-B | Subsea Integrity | Subsea Master Control System | A | 10 | 0 | 79
[11 empty] | P4-B | Subsea Integrity | Subsea Multiphase Flowmeter | B | 10 | 0 | 80
[11 empty] | P4-B | Subsea Integrity | Subsea Manifold | A | 10 | 0 | 81
[11 empty] | P4-B | Subsea Integrity | Subsea Anchor Pile (Manifold Support Structure) | B | 10 | 0 | 82
[11 empty] | P4-B | Subsea Integrity | Subsea Manifold Support Structure | B | 10 | 0 | 83
[11 empty] | P4-B | Subsea Integrity | Subsea Riser Tower Monitoring System | B | 10 | 0 | 84
[11 empty] | P4-B | Subsea Integrity | Subsea Riser Tower | A | 10 | 0 | 85
[11 empty] | P4-B | Subsea Integrity | Subsea Rigid Riser | A | 10 | 0 | 86
[11 empty] | P4-B | Subsea Integrity | Subsea Riser Base | A | 10 | 0 | 87
[11 empty] | P4-B | Subsea Integrity | Subsea Control Module | B | 10 | 0 | 88
[11 empty] | P4-B | Subsea Integrity | Subsea Production Spool Piece | A | 10 | 0 | 89
[11 empty] | P4-B | Subsea Integrity | Subsea Gas Injection Spool Piece | A | 10 | 0 | 90
[11 empty] | P4-B | Subsea Integrity | Subsea Water Injection Spool Piece | B | 10 | 0 | 91
[11 empty] | P4-B | Subsea Integrity | Subsea Service Spool Piece | A | 10 | 0 | 92
[11 empty] | P4-B | Subsea Integrity | Subsea Umbilical | B | 10 | 0 | 93
[11 empty] | P4-B | Subsea Integrity | Subsea Production Tree Jumper | B | 10 | 0 | 94
[11 empty] | P4-C | Process Containment Integrity | All pressure retaining Equipment and pipework for hydrocarbons with flash point less than 52o C | A | 11 | 0 | 95
[11 empty] | P4-C | Process Containment Integrity | All pressure retaining Equipment and pipework for service conditions greater than B16.5, Class 300 | A | 11 | 0 | 96
[11 empty] | P4-C | Process Containment Integrity | All pressure retaining Equipment and pipework operating at temperature greater than 120o C | A | 11 | 0 | 97
[11 empty] | P4-C | Process Containment Integrity | All pressure retaining Equipment and pipework for highly toxic substances | A | 11 | 0 | 98
[11 empty] | P4-C | Process Containment Integrity | All pressure retaining Equipment and pipework with corrosion resistant linings | A | 11 | 0 | 99
[11 empty] | P4-C | Process Containment Integrity | All pressure retaining Equipment and pipework associated with fire water delivery systems | A | 11 | 0 | 100
[11 empty] | P4-C | Process Containment Integrity | Bilge and ballast pipework | A | 11 | 0 | 101
[11 empty] | P4-C | Process Containment Integrity | All other pressure Equipment and pipework | C | 11 | 0 | 102
[11 empty] | P4-C | Process Containment Integrity | Supports for criticality A pressure systems | A | 11 | 0 | 103
[11 empty] | P4-C | Process Containment Integrity | Insulation installed on criticality A pressure systems | A | 11 | 0 | 104
[11 empty] | P4-C | Process Containment Integrity | Painting on criticality A pressure systems | A | 11 | 0 | 105
[11 empty] | P4-C | Process Containment Integrity | Bolting on criticality A pressure systems | A | 11 | 0 | 106
[11 empty] | P4-C | Process Containment Integrity | All other supports, paint and bolting | C | 11 | 0 | 107
[11 empty] | P4-D | Gas Turbine Packages & Hydrocarbon RE | Gas Generator | A | 12 | 0 | 108
[11 empty] | P4-D | Gas Turbine Packages & Hydrocarbon RE | Alternators | B | 12 | 0 | 109
[11 empty] | P4-D | Gas Turbine Packages & Hydrocarbon RE | Power Turbine | B | 12 | 0 | 110
[11 empty] | P4-D | Gas Turbine Packages & Hydrocarbon RE | All Casing joints, fittings and seals | B | 12 | 0 | 111
[11 empty] | P4-D | Gas Turbine Packages & Hydrocarbon RE | All Shaft Seals | A | 12 | 0 | 112
[11 empty] | P4-D | Gas Turbine Packages & Hydrocarbon RE | All coupling members | B | 12 | 0 | 113
[11 empty] | P4-D | Gas Turbine Packages & Hydrocarbon RE | Pressurized Enclosures | A | 12 | 0 | 114
[11 empty] | P4-D | Gas Turbine Packages & Hydrocarbon RE | Fire & Gas System | A | 12 | 0 | 115
[11 empty] | P4-D | Gas Turbine Packages & Hydrocarbon RE | All Shaft Seals System Ancillaries | A | 12 | 0 | 116
[11 empty] | P4-D | Gas Turbine Packages & Hydrocarbon RE | Special Protection Systems (Surge Protection, Over Speed, Electrical Power Protection) | A | 12 | 0 | 117
[11 empty] | P4-D | Gas Turbine Packages & Hydrocarbon RE | All Protective Systems (Pressure, temperature, Vibration, NRV, PSVs) | A | 12 | 0 | 118
[11 empty] | P4-D | Gas Turbine Packages & Hydrocarbon RE | Auxiliaries like (cleaning system, control system, utilities) | B | 12 | 0 | 119
[11 empty] | P4-D | Non Hydrocarbon RE (air compressors, water and hydraulic pumps) | Equipment and protective systems including all LOPC for fluid and power (mechanical destruction) (LOPC risk turquoise and below) | B | 13 | 1 | 120
[11 empty] | P4-D | Non Hydrocarbon RE (air compressors, water and hydraulic pumps) | Equipment and protective systems including all LOPC for fluid and power (mechanical destruction) (LOPC risk above turquoise) | A | 13 | 2 | 121
[11 empty] | P4-D | Diesel Driven Packages | Diesel Engine | B | 14 | 2 | 122
[11 empty] | P4-D | Diesel Driven Packages | Alternators | B | 14 | 2 | 123
[11 empty] | P4-D | Diesel Driven Packages | All Fuel system Joints, Fittings and Seals | B | 14 | 2 | 124
[11 empty] | P4-D | Diesel Driven Packages | All coupling members | B | 14 | 2 | 125
[11 empty] | P4-D | Diesel Driven Packages | All Safety Protective Systems (over speed, Mist Detection, Cooling Medium Temperature, etc.) | A | 14 | 2 | 126
[11 empty] | P4-D | Diesel Driven Packages | All other Systems (governor, control, utilities, etc.) | B | 14 | 2 | 127
[11 empty] | P4-E | Oil Storage & Offloading | Export Booster Pumps | A | 15 | 2 | 128
[11 empty] | P4-E | Oil Storage & Offloading | Export Hose | A | 15 | 2 | 129
[11 empty] | P4-E | Oil Storage & Offloading | Marine Growth Prevention Equipment | B | 15 | 2 | 130
[11 empty] | P4-E | Oil Storage & Offloading | Cargo Tank Cleaning Systems | B | 15 | 2 | 131
[11 empty] | P4-E | Oil Storage & Offloading | Cargo & Ballast Hydraulic Valve Control | A | 15 | 2 | 132
[11 empty] | P4-E | Oil Storage & Offloading | Marine Hydraulic systems (pumps, power units and storage tanks) | B | 15 | 2 | 133
[11 empty] | P4-E | Oil Storage & Offloading | Void Tank Gas Detection | A | 15 | 2 | 134
[11 empty] | P4-E | Oil Storage & Offloading | Void Tank Dehumidification systems | B | 15 | 2 | 135
[11 empty] | P4-E | Oil Storage & Offloading | Hydrocarbon Tanks | A | 15 | 2 | 136
[11 empty] | P4-E | Oil Storage & Offloading | Ballast Tanks | A | 15 | 2 | 137
[11 empty] | P4-E | Oil Storage & Offloading | Void Tanks | B | 15 | 2 | 138
[11 empty] | P5-A | Overpressure Protection | PSV in hazardous or toxic duty | A | 16 | 2 | 139
[11 empty] | P5-A | Overpressure Protection | PSV in non-hazardous, non-toxic service where pressure is above 50 barg | A | 16 | 2 | 140
[11 empty] | P5-A | Overpressure Protection | PSV in non-hazardous, nontoxic service where fluid temperature is above 120 degrees Celsius | A | 16 | 2 | 141
[11 empty] | P5-A | Overpressure Protection | PSV in non-hazardous, nontoxic service where inlet size 8” or above | A | 16 | 2 | 142
[11 empty] | P5-A | Overpressure Protection | All other PSVs | B | 16 | 2 | 143
[11 empty] | P5-A | Overpressure Protection | NRV credited in the sizing case for a PSV | A | 16 | 2 | 144
[11 empty] | P5-A | Overpressure Protection | NRV that protects against any E+ severity event. For example, damage to Equipment | A | 16 | 2 | 145
[11 empty] | P5-A | Overpressure Protection | NRVs where consequence/likelihood of failure combination leads to a turquoise risk | B | 16 | 2 | 146
[11 empty] | P5-A | Overpressure Protection | All other NRVs | C | 16 | 2 | 147
[11 empty] | P5-A | Overpressure Protection | ROs (or FOs) that restrict gas flow to flare | A | 16 | 2 | 148
[11 empty] | P5-A | Overpressure Protection | ROs (or FOs) that restrict flow to a PSV | A | 16 | 2 | 149
[11 empty] | P5-A | Overpressure Protection | ROs in pump recirculation lines | B | 16 | 2 | 150
[11 empty] | P5-A | Overpressure Protection | Control valves credited in LOPA | A | 16 | 2 | 151
[11 empty] | P5-A | Overpressure Protection | Bursting disks in hazardous or toxic duty | A | 16 | 2 | 152
[11 empty] | P5-A | Overpressure Protection | Bursting disks protecting an HP/LP interface. For example, cases where a bursting disk is protecting the shell side of a heat exchanger in the event of tube rupture | A | 16 | 2 | 153
[11 empty] | P5-A | Overpressure Protection | Bursting disk relieving directly to flare (i.e. no PSV downstream) | A | 16 | 2 | 154
[11 empty] | P5-A | Overpressure Protection | Bursting disks located upstream of a PSV with the intent of protecting that PSV from fouling | Same criticality as the PSV | 16 | 2 | 155
[11 empty] | P5-A | Overpressure Protection | Other bursting disks | B | 16 | 2 | 156
[11 empty] | P5-A | Overpressure Protection | Vacuum breakers that are part of barrier P4-E (Oil Storage and Offloading) | A | 16 | 2 | 157
[11 empty] | P5-A | Overpressure Protection | Vacuum breakers in hazardous or toxic duty | A | 16 | 2 | 158
[11 empty] | P5-A | Overpressure Protection | Other Vacuum breakers not covered by the descriptions above. | C | 16 | 2 | 159
[11 empty] | P5-A | Overpressure Protection | Isolation valves where sealing integrity is essential to ensure planned maintenance of Equipment can be performed. | Same criticality as Equipment being isolated. | 16 | 2 | 160
[11 empty] | P5-B | Blowdown vent and flare | Blowdown valves in hazardous or toxic duty | A | 17 | 2 | 161
[11 empty] | P5-B | Blowdown vent and flare | Blowdown valves in non-hazardous, nontoxic duty | B | 17 | 2 | 162
[11 empty] | P5-B | Blowdown vent and flare | Bursting disks provided as an alternative means to relieve back pressure in the event of FOV failure. For example, bursting disks in flare XXV bypass lines | A | 17 | 2 | 163
[11 empty] | P5-B | Blowdown vent and flare | FOVs in hazardous and non-toxic duty required to react within 2 seconds to prevent an overpressure ratio of >=1.3 | A | 17 | 2 | 164
[11 empty] | P5-B | Blowdown vent and flare | All other FOVs | B | 17 | 2 | 165
[11 empty] | P5-B | Blowdown vent and flare | HP Flare KO Drum | A | 17 | 2 | 166
[11 empty] | P5-B | Blowdown vent and flare | HP Flare KO Drum Pumps (at a component level, align with P4-D) | A | 17 | 2 | 167
[11 empty] | P5-B | Blowdown vent and flare | HP Flare KO Drum Heaters | A | 17 | 2 | 168
[11 empty] | P5-B | Blowdown vent and flare | LP Flare KO Drum | A | 17 | 2 | 169
[11 empty] | P5-B | Blowdown vent and flare | LP Flare KO Drum Pumps (at a component level, align with P4-D) | A | 17 | 2 | 170
[11 empty] | P5-B | Blowdown vent and flare | KO Drum systems that ensure that liquid droplets larger than 300 microns cannot carry to flare | B | 17 | 2 | 171
[11 empty] | P5-B | Blowdown vent and flare | Flare tip ignition systems | A | 17 | 2 | 172
[11 empty] | P5-B | Blowdown vent and flare | Flare system XXVs that are not covered under FOVs | A | 17 | 2 | 173
[11 empty] | P5-B | Blowdown vent and flare | Flare tips | A | 17 | 2 | 174
[11 empty] | P5-B | Blowdown vent and flare | Any Equipment that maintains the barrier between wet and dry fluids | A | 17 | 2 | 175
[11 empty] | P5-B | Blowdown vent and flare | Vents in hazardous or toxic duty that are required to prevent overpressure ratio >=1.3 | A | 17 | 2 | 176
[11 empty] | P5-B | Blowdown vent and flare | Other vents | C | 17 | 2 | 177
[11 empty] | P5-B | Blowdown vent and flare | Equipment providing early indication of blockages within flare header | A | 17 | 2 | 178
[11 empty] | P5-B | Blowdown vent and flare | Isolation valves where sealing integrity is essential to ensure planned maintenance of Equipment can be performed. | Same criticality as Equipment being isolated. | 17 | 2 | 179
[11 empty] | P5-B | Blowdown vent and flare | Flare pipework and headers (align with barrier P4-C) | A | 17 | 2 | 180
[11 empty] | P6-A | Digital security | Fire walls | A | 18 | 2 | 181
[11 empty] | P6-A | Digital security | Remote access servers | A | 18 | 2 | 182
[11 empty] | P6-A | Digital security | Architecture | A | 18 | 2 | 183
[11 empty] | P6-A | Digital security | Staging servers for Anti-virus and OS patches | A | 18 | 2 | 184
[11 empty] | P6-A | Control systems - LoPs | Transmitter, pressure and level switches, barrier, junction box, I/O card, controller card, communications card, Wiring Panels, system cable, motor/compressor/heater contactors and relays, control valves, Anti-surge valve, positioners, solenoids on control valves, ccc controller cards, network switches, HMI screens, UPS, Power cables, power supplies and power distribution. | A | 19 | 2 | 185
[11 empty] | P6-A | Control systems - non LoPs, LOPA initiating causes | Transmitter, pressure and level switches, barrier, junction box, I/O card, controller card, communications card, Wiring Panels, system cable, control valves, positioners, network switches, HMI screens, UPS, Power cables, power supplies and power distribution. | B | 20 | 2 | 186
[11 empty] | P6-A | Control systems - all others | Transmitter, pressure and level switches, barrier, junction box, I/O card, controller card, communications card, Wiring Panels, system cable, control valves, positioners, network switches, HMI screens, UPS, Power cables, power supplies and power distribution. | C | 21 | 2 | 187
[11 empty] | P7-A | SIS - LoP Components | LoP Components: | A | 22 | 2 | 188
[11 empty] | P7-A | SIS - LoP Components | Transmitter, barrier, junction box, I/O card, communications card, logic solvers, system cable, motor/compressor contactors/heater and relays, shutdown valves, actuators, solenoids, XV valve HPU units, partial stroke testing Equipment, HMI screens, Wiring Panels, network switches, UPS, Power cables, power supplies and power distribution. | A | 22 | 2 | 189
[11 empty] | P7-A | SIS - LoP Components | Testing Equipment | A | 22 | 2 | 190
[11 empty] | P7-A | SIS - LoP Components | Shutdown Components: XXV valves, blow down valves, switches/push buttons | A | 22 | 2 | 191
[11 empty] | P7-A | SIS - Non LoP Components | LoP Components: | B | 23 | 2 | 192
[11 empty] | P7-A | SIS - Non LoP Components | Transmitter, barrier, junction box, I/O card, communications card, logic solvers, system cable, motor/compressor contactors/heater and relays, shutdown valves, solenoids, XV valve HPU units, partial stroke testing Equipment, HMI screens, Wiring Panels, Shutdown switches, network switches, UPS, Power cables, power supplies and power distribution. | B | 23 | 2 | 193
[11 empty] | P8 | Alarms & operator response | Transmitter, barrier, junction box, I/O card, controller card, system cable, network switches, VDU screens, Wiring Panels, UPS, power supplies and power distribution. | A | 24 | 2 | 194
[11 empty] | P9-A | Collision Prevention | Nav Aids lights, sounders & UPS systems | A | 25 | 2 | 195
[11 empty] | P9-B | Export tanker birthing and position monitoring | Mooring Hawser and Load Monitoring | B | 26 | 2 | 196
[11 empty] | P9-B | Export tanker birthing and position monitoring | Berthing System (TAOMS) | B | 26 | 2 | 197
[11 empty] | M1-A | Bunding, Open and Closed Hazardous Drains | Tunn dishes / Drain Pans/Drip trays / Isolation valves / Bunds | B | 27 | 2 | 198
[11 empty] | M1-A | Bunding, Open and Closed Hazardous Drains | Main Deck Coaming | B | 27 | 2 | 199
[11 empty] | M1-A | Bunding, Open and Closed Hazardous Drains | Open Hazardous Drains Water seals | A | 27 | 2 | 200
[11 empty] | M1-A | Bunding, Open and Closed Hazardous Drains | Close drain Drum Alarms | A | 27 | 2 | 201
[11 empty] | M1-A | Bunding, Open and Closed Hazardous Drains | Close drain Drum heating system (heating Coil, instrumentation, insulation) | A | 27 | 2 | 202
[11 empty] | M1-A | Bunding, Open and Closed Hazardous Drains | Secondary containments | B | 27 | 2 | 203
[11 empty] | M1-A | Bunding, Open and Closed Hazardous Drains | Helideck Drainage | B | 27 | 2 | 204
[11 empty] | M1-A | Bunding, Open and Closed Hazardous Drains | Rodding | A | 27 | 2 | 205
[11 empty] | M2-A | Passive Fire Protection | PFP where applied | A | 28 | 2 | 206
[11 empty] | M2-B | Blast Overpressure Protection | Blast Walls | A | 29 | 2 | 207
[11 empty] | M2-B | Blast Overpressure Protection | Blast Doors | A | 29 | 2 | 208
[11 empty] | M2-C | Temporary refuge integrity | External Temporary Refuge doors | A | 30 | 2 | 209
[11 empty] | M2-C | Temporary refuge integrity | Internal Temporary Fire Refuge doors | B | 30 | 2 | 210
[11 empty] | M3-A | Alarm Annunciation System: | External Speakers Internal Speakers, Strobe Lights Indicator Lights Alarm interface with Fire & Gas Controllers | A | 31 | 2 | 211
[11 empty] | M3-A | Personnel Address (PA) System | Amplifiers Controllers External Speakers Internal Speakers Beacons / Strobe Lights Indicator Lights | A | 32 | 2 | 212
[11 empty] | M3-B | Marine, Aircraft and Helicopter Radio System | Antenna Receiver/transmitter Batteries Sat comms | A | 33 | 2 | 213
[11 empty] | M3-B | Telecommunications | Class A Telecommunication UPS & Shut down | A | 34 | 2 | 214
[11 empty] | M3-B | Electronic Muster System | Locations sensors / badge readers Controllers & Software Interconnecting cable plant and network Display screen and printers Personnel RFID badge devices | A | 35 | 2 | 215
[11 empty] | M3-B | Facility Emergency Telephone & Hot line systems |  | A | 36 | 2 | 216
[11 empty] | M3-B | Facility radio system | Telecommunication towers Hand held radios Base Stations Antennas Radio Repeaters System Controllers | A | 37 | 2 | 217
[11 empty] | M3-C | Emergency Power | Emergency Generator | A | 38 | 2 | 218
[11 empty] | M3-C | Emergency Power | Hull Generators | A | 38 | 2 | 219
[11 empty] | M3-C | Emergency Power | Hull Generators (2 out of 3) | B | 38 | 2 | 220
[11 empty] | M3-C | Emergency Power | UPS Systems | A | 38 | 2 | 221
[11 empty] | M3-D | Emergency Lighting | Emergency Lighting - battery backed | A | 39 | 2 | 222
[11 empty] | M3-D | Emergency Lighting | Emergency Lighting - supplied from Emergency Generator Switchboard | B | 39 | 2 | 223
[11 empty] | M3-D | Emergency Lighting | Emergency Lighting - Emergency Hand Torches in switchgear rooms | B | 39 | 2 | 224
[11 empty] | M4-A | Ignition Prevention | For Equipment in Zone 0 and Zone 1 | A | 40 | 2 | 225
[11 empty] | M4-A | Ignition Prevention | For Equipment in Zone 2 | B | 40 | 2 | 226
[11 empty] | M4-A | Ignition Prevention | Equipment that is required to remain energized in the event of an incident (e.g. Tannoy and beacon systems, emergency lighting, emergency generation etc). | A | 40 | 2 | 227
[11 empty] | M4-B | Inert Gas Blanketing | IGG Generator | A | 41 | 2 | 228
[11 empty] | M4-B | Inert Gas Blanketing | IGG Generator Diesel Oil Supply Pumps | B | 41 | 2 | 229
[11 empty] | M4-B | Inert Gas Blanketing | Isolation valves on locked valve register | A | 41 | 2 | 230
[11 empty] | M5-A | Lifesaving Equipment | Emergency escape breathing devices | A | 42 | 2 | 231
[11 empty] | M5-A | Lifesaving Equipment | Grab bags and smoke hoods | B | 42 | 2 | 232
[11 empty] | M5-A | Lifesaving Equipment | Lifejackets | A | 42 | 2 | 233
[11 empty] | M5-A | Lifesaving Equipment | Lifebuoys | B | 42 | 2 | 234
[11 empty] | M5-A | Lifesaving Equipment | Line-throwing Device | B | 42 | 2 | 235
[11 empty] | M5-A | Lifesaving Equipment | Helicopter Crash Equipment | B | 42 | 2 | 236
[11 empty] | M5-A | Lifesaving Equipment | Fireman Outfits | A | 42 | 2 | 237
[11 empty] | M5-A | Lifesaving Equipment | Emergency Breathing Air Compressor | B | 42 | 2 | 238
[11 empty] | M5-A | Lifesaving Equipment | Storage Containers | C | 42 | 2 | 239
[11 empty] | M5-B | Muster areas, escape and evacuation routes | Station Bill | B | 43 | 2 | 240
[11 empty] | M5-B | Muster areas, escape and evacuation routes | Escape Routes | A | 43 | 2 | 241
[11 empty] | M5-B | Muster areas, escape and evacuation routes | Escape Route Doors | A | 43 | 2 | 242
[11 empty] | M5-B | Muster areas, escape and evacuation routes | Primary Muster Area | A | 43 | 2 | 243
[11 empty] | M5-B | Muster areas, escape and evacuation routes | Egress Routes | A | 43 | 2 | 244
[11 empty] | M5-B | Muster areas, escape and evacuation routes | Temporary Refuge Facilities - HVAC Equipment and Fire / Blast Dampers | A | 43 | 2 | 245
[11 empty] | M5-B | Muster areas, escape and evacuation routes | Alternative Muster Areas | B | 43 | 2 | 246
[11 empty] | M5-C | Lifeboats | Hull, hatch seals, penetrations, shaft, shaft seals, cable glance or window seals, Structural and watertight integrity | A | 44 | 2 | 247
[11 empty] | M5-C | Lifeboats | Clutch, steering, internal lighting, fuel tank, air bottles, emergency provisions and survival Equipment | A | 44 | 2 | 248
[11 empty] | M5-C | Lifeboats | Release Mechanism | A | 44 | 2 | 249
[11 empty] | M5-C | Lifeboats | Deluge, Engine | A | 44 | 2 | 250
[11 empty] | M5-C | Lifeboats | VHF Radio | A | 44 | 2 | 251
[11 empty] | M5-C | Lifeboats | Emergency Beacons | A | 44 | 2 | 252
[11 empty] | M5-D | Means of escape to sea | Life-rafts | A | 45 | 2 | 253
[11 empty] | M5-D | Means of escape to sea | Personal Davit Descent devices | A | 45 | 2 | 254
[11 empty] | M5-D | Means of escape to sea | Embarkation Rope Ladders to Sea | A | 45 | 2 | 255
[11 empty] | M5-E | Helideck | Helideck Landing Area Net (as required) | C | 46 | 2 | 256
[11 empty] | M5-E | Helideck | Perimeter Net - (Integrity inspections) | B | 46 | 2 | 257
[11 empty] | M5-E | Helideck | Helideck Lights - Heliport Identification Lights (H) / Floodlights / Obstruction Lighting | A | 46 | 2 | 258
[11 empty] | M5-E | Helideck | Refueling Equipment - Aviation Fuel System & Equipment (Heli-fuel transfer pumps /nozzles) / Fuel testing / inspections | A | 46 | 2 | 259
[11 empty] | M5-E | Helideck | Firefighting Equipment (System) - including Foam (as required) | A | 46 | 2 | 260
[11 empty] | M5-E | Helideck | Helideck Equipment - Deck crew duties and helicopter Ops support | C | 46 | 2 | 261
[11 empty] | M5-E | Helideck | Emergency Equipment - Helideck emergency response Equipment | B | 46 | 2 | 262
[11 empty] | M5-E | Helideck | MET System (Meteorological Equipment) - On-board IMMS System | C | 46 | 2 | 263
[11 empty] | M5-F | Rescue & Recovery Systems | Place of Safety | B | 47 | 2 | 264
[11 empty] | M5-F | Rescue & Recovery Systems | Man Overboard Alarm | B | 47 | 2 | 265
[11 empty] | M5-F | Rescue & Recovery Systems | Fast Rescue craft | B | 47 | 2 | 266
[11 empty] | M5-G | Cranes | Hoisting system | A | 48 | 2 | 267
[11 empty] | M5-G | Cranes | Boom system | A | 48 | 2 | 268
[11 empty] | M5-G | Cranes | Warning, recording & measuring systems | A | 48 | 2 | 269
[11 empty] | M5-G | Cranes | Structure | A | 48 | 2 | 270
[11 empty] | M5-G | Cranes | Slewing system | B | 48 | 2 | 271
[11 empty] | M5-G | Cranes | Hydraulic system | B | 48 | 2 | 272
[11 empty] | M5-G | Cranes | Prime mover system | B | 48 | 2 | 273
[11 empty] | M5-G | Cranes | Access & walkways | A | 48 | 2 | 274
[11 empty] | M5-G | Cranes | Maintenance Equipment | C | 48 | 2 | 275
[11 empty] | M5-G | Lifting system | Runway beams | A | 49 | 2 | 276
[11 empty] | M5-G | Lifting system | Gantry crane | A | 49 | 2 | 277
[11 empty] | M5-G | Lifting system | Lifeboat davit | A | 49 | 2 | 278
[11 empty] | M5-G | Lifting system | Life-raft davit | A | 49 | 2 | 279
[11 empty] | M5-G | Lifting system | General purpose/maintenance davit | B | 49 | 2 | 280
[11 empty] | M5-G | Lifting system | Winch (for lifting personnel) | A | 49 | 2 | 281
[11 empty] | M5-G | Lifting system | Winch (general purpose - not for lifting personnel) | B | 49 | 2 | 282
[11 empty] | M6-A | Fire & Gas systems | Barrier, junction box, I/O card, communications card, logic solvers, system cable, shutdown valves, solenoids, HMI screens, Wiring Panels, network switches, UPS, Power cables, power supplies and power distribution. | A | 50 | 2 | 283
[11 empty] | M6-A | Fire & Gas systems | Detectors: Flame, Flammable Gas, Heat, Oil Mist, Smoke, Personal Gas Detector Manual call point Testing Equipment F&G mimic panel | A | 50 | 2 | 284
[11 empty] | M6-C | Emergency Shutdown Systems | XV/XXVs on emergency shutdown duty | A | 51 | 2 | 285
[11 empty] | M6-D | Riser ESDVs & EIVs | Export/Import/Injection Riser ESDVs (XXVs) & actuators | A | 52 | 2 | 286
[11 empty] | M6-D | Riser ESDVs & EIVs | Umbilical emergency ESDVs (XXVs) & actuators | A | 52 | 2 | 287
[11 empty] | M6-D | Riser ESDVs & EIVs | Injection Flowline EIVs (XV) & actuators | A | 52 | 2 | 288
[11 empty] | M7 | Fire protection | Firewater pumps (main and jockey), drivers, their controls and control panels | A | 53 | 2 | 289
[11 empty] | M7 | Fire protection | Fixed firewater /foam monitors/hydrants/hose stations (supplementary fire-fighting system) | B | 53 | 2 | 290
[11 empty] | M7 | Fire protection | Fixed firewater /foam monitors/hydrants/hose stations (primary fire-fighting system) | A | 53 | 2 | 291
[11 empty] | M7 | Fire protection | Zone isolation valves | A | 53 | 2 | 292
[11 empty] | M7 | Fire protection | Sprinkler / Deluge Nozzle (≥10 per zone) | B | 53 | 2 | 293
[11 empty] | M7 | Fire protection | Sprinkler / Deluge Nozzle (<10 per zone) | A | 53 | 2 | 294
[11 empty] | M7 | Fire protection | Pressure / level / flow instruments | A | 53 | 2 | 295
[11 empty] | M7 | Fire protection | Control Valves | A | 53 | 2 | 296
[11 empty] | M7 | Fire protection | Logic solvers | A | 53 | 2 | 297
[11 empty] | M7 | Fire protection | Accommodation hydrants (main fire-fighting mechanism) | A | 53 | 2 | 298
[11 empty] | M7 | Fire protection | Accommodation hydrants (if sprinkler system present) | B | 53 | 2 | 299
[11 empty] | M7 | Fire protection | Fusible plug / fusible loop (≥3 per fire zone) | B | 53 | 2 | 300
[11 empty] | M7 | Fire protection | Fusible plug / fusible loop (<3 per zone) | A | 53 | 2 | 301
[11 empty] | M7-B | Miscellaneous fire protection systems | Hose reels, nozzles and portable fire monitors | B | 54 | 2 | 302
[11 empty] | M7-B | Miscellaneous fire protection systems | Mobile (wheeled) fire extinguishers | B | 54 | 2 | 303
[11 empty] | M7-B | Miscellaneous fire protection systems | Fixed CO2 Fire Extinguishing Systems | B | 54 | 2 | 304
[11 empty] | M7-B | Miscellaneous fire protection systems | Galley Fire Suppression System | A | 54 | 2 | 305
[11 empty] | M7-B | Miscellaneous fire protection systems | Water Mist Systems | B | 54 | 2 | 306

## FA_REMR
Failure Code | FA_REMR |  |  |  | Number of Locations in failure code when defaults assigned: | 6 |  | Final Criticality Code |  | A | This table and supporting cells are used to populate dynamic dropdowns for typical component criticalities, copy and paste from here if selectors for safety impact overrides are not working
Description | RECIPROCATING COMPRESSOR
Reviewed | [10 empty] | Barrier Family | Barrier Family Description | Typical Components | Typical Criticality | Barrier Family ID | Column2 | Item No | FamilyList | ComponentList | Code |  | Barrier Family | Components
Agreed | [10 empty] | P2-A/B | Structural Integrity | Primary Structures - All Components | A | 1 | 0 | 1 | Structural Integrity | All pressure retaining Equipment and pipework for hydrocarbons with flash point less than 52o C | A | Count | 54 | 13
Risk Matrix Assessment |  |  |  |  | Criticality for CMMS Rules |  | ABC Allocation Rules |  |  |  | P2-A/B | Structural Integrity | Secondary Structures - Single component failure results in hydrocarbon LOPC | A | 1 | 0 | 2 | Stability loading control & watertight integrity | All pressure retaining Equipment and pipework for service conditions greater than B16.5, Class 300 | A | Selected ID | 11 | #N/A
Highest Impact Event with its likelihood is shown in each category (may not be highest risk score) |  |  |  |  | Is the item SCE? (Safety impact D or greater) | NO |  |  | Calculation has been overriden? | FALSE | P2-A/B | Structural Integrity | Secondary Structures - Single component failure results in object dropping >3m | A | 1 | 0 | 3 | Station Keeping | All pressure retaining Equipment and pipework operating at temperature greater than 120o C | A
This is used to feed the failure code criticalities | [7 empty] | Replace this text with some comments if overriding the calculated code. This cell is locked until the code is changed fromm the derived value below |  |  | P2-A/B | Structural Integrity | Secondary Structures - Single component failure has no immediate consequence | C | 1 | 0 | 4 | Swivel Stack Assembly | All pressure retaining Equipment and pipework for highly toxic substances | A
Category | Impact | Likelihood | Rating |  | Derived CMMS Location Priority | 8 |  |  |  |  | P2-A/B | Structural Integrity | Tertiary Structures - Failure may result in fall >3m | A | 1 | 0 | 5 | Swivel Fluid Barrier System | All pressure retaining Equipment and pipework with corrosion resistant linings | A |  | 54 | 13
Safety | G | 6 | 7 |  | Redundancy applies? | No |  |  |  |  | P2-A/B | Structural Integrity | Tertiary Structures - Failure may result in fall 1 - 3m | B | 1 | 0 | 6 | Swivel/Turret Pipework | All pressure retaining Equipment and pipework associated with fire water delivery systems | A
Environmental | G | 6 | 7 |  | Elements contributing to CMMS Location Criticality rating | 4 |  | Derived SAP A/B/C = |  | A | P2-A/B | Structural Integrity | Tertiary Structures - Failure may result in fall <1m | C | 1 | 0 | 7 | Turret Chain Table | Bilge and ballast pipework | A
Production | E | 6 | 9 |  |  | 4 |  | This can be manually overidden, by overwriting |  |  | P3-A | Stability loading control & watertight integrity | Ballast Pumps | A | 2 | 0 | 8 | Main Turret Bearing | All other pressure Equipment and pipework | C
Business | F | 6 | 8 |  |  | 8 |  | formula in K1, but comments to be supplied as justification |  |  | P3-A | Stability loading control & watertight integrity | Sea Chest Valves | A | 2 | 0 | 9 | Wellhead integrity | Supports for criticality A pressure systems | A
[6 empty] | 6 |  |  |  |  | P3-A | Stability loading control & watertight integrity | Loading Computer | A | 2 | 0 | 10 | Subsea Integrity | Insulation installed on criticality A pressure systems | A
Risk Matrix Population Inputs | [10 empty] | P3-A | Stability loading control & watertight integrity | Tank/Draft Monitoring systems | B | 2 | 0 | 11 | Process Containment Integrity | Painting on criticality A pressure systems | A
Safety Scenarios | Impact | Likelihood | Risk Score | Code for Letter | Justification / Comment2 |  | Safety Impact Overrides based on typical criticalities BP Guide 100041 |  |  |  | P3-A | Stability loading control & watertight integrity | Ballast/Cargo/Slop tank Valve control monitoring system | A | 2 | 0 | 12 | Gas Turbine Packages & Hydrocarbon RE | Bolting on criticality A pressure systems | A
Loss of Function | G | 6 | 7 | 71 | Initial Estimate based quick judegment (not in AGT) |  | MAH Barrier family | MAH barrier |  | ABC | P3-A | Stability loading control & watertight integrity | Bilge System Alarms CCR | A | 2 | 0 | 13 | Non Hydrocarbon RE (air compressors, water and hydraulic pumps) | All other supports, paint and bolting | C
|  |  | #N/A |  |  |  | Process Containment Integrity | All pressure retaining Equipment and pipework for hydrocarbons with flash point less than 52o C |  | A | P3-A | Stability loading control & watertight integrity | Ballast Pump Hydraulic Power | A | 2 | 0 | 14 | Diesel Driven Packages
|  |  | #N/A | [7 empty] | P3-A | Stability loading control & watertight integrity | Down-flooding Points | A | 2 | 0 | 15 | Oil Storage & Offloading
|  |  | #N/A |  |  |  | Comment on barrier selection | Flash gas compressors, so treat a gas containing equipment. |  |  | P3-A | Stability loading control & watertight integrity | Tank Hatches | B | 2 | 0 | 16 | Overpressure Protection
[11 empty] | P3-A | Stability loading control & watertight integrity | Cargo transfer/loading system | A | 2 | 0 | 17 | Blowdown vent and flare
Environmental Scenarios | Impact | Likelihood | Risk Score | Code for Letter | Justification / Comment2 | [5 empty] | P3-B | Station Keeping | Chain Stoppers | A | 3 | 0 | 18 | Digital security
Loss of Function | G | 6 | 7 | 71 | Initial Estimate based quick judegment (not in AGT) | [5 empty] | P3-B | Station Keeping | Mooring Chains (top chain, bottom chain, wire/polyester rope rope) | A | 3 | 0 | 19 | Control systems - LoPs
|  |  | #N/A | [7 empty] | P3-B | Station Keeping | Suction Piles | A | 3 | 0 | 20 | Control systems - non LoPs, LOPA initiating causes
|  |  | #N/A | [7 empty] | P3-C | Swivel Stack Assembly | Utility, Production, LVSR (Low Voltage Slip Ring) Swivel Rings | A | 4 | 0 | 21 | Control systems - all others
[11 empty] | P3-C | Swivel Stack Assembly | Swivel Seals (Primary and Secondary Seals) | A | 4 | 0 | 22 | SIS - LoP Components
[7 empty] | High likelihood threshold for business impacts: likelihood > |  | 5 |  | P3-C | Swivel Stack Assembly | Fibre Optic Ring Joint | A | 4 | 0 | 23 | SIS - Non LoP Components
Financial Scenarios | Impact | Likelihood | Risk Score | Code for Letter | Justification / Comment2 |  | Financial Impact Flowchart |  |  |  | P3-C | Swivel Fluid Barrier System | HPU Reservoir | A | 5 | 0 | 24 | Alarms & operator response
Loss of Function | E | 6 | 9 | 69 | Initial Estimate based quick judegment (not in AGT) |  | Condition |  | Output | ABC | P3-C | Swivel Fluid Barrier System | HPU Pumps, filters and automatic controls | A | 5 | 0 | 25 | Collision Prevention
|  |  | #N/A |  |  |  | Failure of location < E business impact? |  | No | A | P3-C | Swivel Fluid Barrier System | N2 hydraulic Accumulators | A | 5 | 0 | 26 | Export tanker birthing and position monitoring
|  |  | #N/A |  |  |  | Failure of location < F business impact? |  | No | B | P3-C | Swivel/Turret Pipework | Hard piping, PSVs, Valves, etc. | A | 6 | 0 | 27 | Bunding, Open and Closed Hazardous Drains
|  |  | #N/A |  |  |  | Failure of location <= G business impact? |  | No |  | P3-C | Swivel/Turret Pipework | Flexible Hoses Required | A | 6 | 0 | 28 | Passive Fire Protection
[11 empty] | P3-C | Turret Chain Table | Anchor Mooring Leg | A | 7 | 0 | 29 | Blast Overpressure Protection
Non-Financial Scenarios | Impact | Likelihood | Risk Score | Code for Letter | Justification / Comment2 |  | Non-financial flowchart |  |  |  | P3-C | Turret Chain Table | Riser/Umbilical Installation and Maintenance System | A | 7 | 0 | 30 | Temporary refuge integrity
Loss of Function | F | 6 | 8 | 70 | Initial Estimate based quick judegment (not in AGT) |  | Condition |  | Output | ABC | P3-C | Turret Chain Table | (hydraulic winch, wire rope, and HPU) | A | 7 | 0 | 31 | Alarm Annunciation System:
|  |  | #N/A |  |  |  | Is this equipment an IPL in a LOPA? |  | No | C | P3-C | Turret Chain Table | Adjusting Mooring Chain Tension | A | 7 | 0 | 32 | Personnel Address (PA) System
|  |  | #N/A |  |  |  | Non-financial impact > E or regulatory req't && Likelihood high |  | No | C | P3-C | Main Turret Bearing | Grease Lubrication System (grease pump, | A | 8 | 0 | 33 | Marine, Aircraft and Helicopter Radio System
[7 empty] | Regulatory Requirement overrides? | No | No | C | P3-C | Main Turret Bearing | metering valves, injector divider valves, etc.) | A | 8 | 0 | 34 | Telecommunications
[11 empty] | P3-C | Main Turret Bearing | Main Bearing, Cover, Bearing Studs etc. | A | 8 | 0 | 35 | Electronic Muster System
[11 empty] | P4-A | Wellhead integrity | Annulus Swab | B | 9 | 0 | 36 | Facility Emergency Telephone & Hot line systems
[11 empty] | P4-A | Wellhead integrity | Annulus Master | B | 9 | 0 | 37 | Facility radio system
[11 empty] | P4-A | Wellhead integrity | Crossover | B | 9 | 0 | 38 | Emergency Power
[11 empty] | P4-A | Wellhead integrity | Production Swab | B | 9 | 0 | 39 | Emergency Lighting
[11 empty] | P4-A | Wellhead integrity | Production Master | B | 9 | 0 | 40 | Ignition Prevention
[11 empty] | P4-A | Wellhead integrity | Production Wing | B | 9 | 0 | 41 | Inert Gas Blanketing
[11 empty] | P4-A | Wellhead integrity | SCSSV | A | 9 | 0 | 42 | Lifesaving Equipment
[11 empty] | P4-B | Subsea Integrity | Production Tree | A | 10 | 0 | 43 | Muster areas, escape and evacuation routes
[11 empty] | P4-B | Subsea Integrity | Gas Injection Tree | A | 10 | 0 | 44 | Lifeboats
[11 empty] | P4-B | Subsea Integrity | Water Injection Tree | A | 10 | 0 | 45 | Means of escape to sea
[11 empty] | P4-B | Subsea Integrity | Process Gas Pipeline | A | 10 | 0 | 46 | Helideck
[11 empty] | P4-B | Subsea Integrity | Oil Production Pipeline | A | 10 | 0 | 47 | Rescue & Recovery Systems
[11 empty] | P4-B | Subsea Integrity | Water Injection Pipeline | B | 10 | 0 | 48 | Cranes
[11 empty] | P4-B | Subsea Integrity | Subsea Pig Launcher / Receiver | A | 10 | 0 | 49 | Lifting system
[11 empty] | P4-B | Subsea Integrity | Subsea Anchor Pile | A | 10 | 0 | 50 | Fire & Gas systems
[11 empty] | P4-B | Subsea Integrity | Subsea Buoyancy Tank | A | 10 | 0 | 51 | Emergency Shutdown Systems
[11 empty] | P4-B | Subsea Integrity | Subsea Pipeline Crossing Support | B | 10 | 0 | 52 | Riser ESDVs & EIVs
[11 empty] | P4-B | Subsea Integrity | Subsea Electrical Flying Lead | B | 10 | 0 | 53 | Fire protection
[11 empty] | P4-B | Subsea Integrity | Subsea Electrical Junction Box | B | 10 | 0 | 54 | Miscellaneous fire protection systems
[11 empty] | P4-B | Subsea Integrity | Subsea Extension Umbilical | B | 10 | 0 | 55
[11 empty] | P4-B | Subsea Integrity | Subsea Flowline Buckle Initiator | B | 10 | 0 | 56
[11 empty] | P4-B | Subsea Integrity | Subsea Flowline Holdback Pile | A | 10 | 0 | 57
[11 empty] | P4-B | Subsea Integrity | Subsea Production Flexible Riser | A | 10 | 0 | 58
[11 empty] | P4-B | Subsea Integrity | Subsea Gas Injection Flexible Riser | A | 10 | 0 | 59
[11 empty] | P4-B | Subsea Integrity | Subsea Water Injection Flexible Riser | A | 10 | 0 | 60
[11 empty] | P4-B | Subsea Integrity | Subsea Service Flexible Riser | A | 10 | 0 | 61
[11 empty] | P4-B | Subsea Integrity | Subsea Gas Injection Flexible Spur | A | 10 | 0 | 62
[11 empty] | P4-B | Subsea Integrity | Subsea Water Injection Flexible Spur | B | 10 | 0 | 63
[11 empty] | P4-B | Subsea Integrity | Subsea Production Flowline Termination Assembly | A | 10 | 0 | 64
[11 empty] | P4-B | Subsea Integrity | Subsea Gas Injection Flowline Termination Assembly | A | 10 | 0 | 65
[11 empty] | P4-B | Subsea Integrity | Subsea Water Injection Flowline Termination Assembly | B | 10 | 0 | 66
[11 empty] | P4-B | Subsea Integrity | Subsea Service Flowline Termination Assembly | B | 10 | 0 | 67
[11 empty] | P4-B | Subsea Integrity | Subsea Riser Gas Lift Module | A | 10 | 0 | 68
[11 empty] | P4-B | Subsea Integrity | Subsea Distribution (Hydraulic Control) Unit | B | 10 | 0 | 69
[11 empty] | P4-B | Subsea Integrity | Subsea Hydraulic/Chemical Flying Lead | B | 10 | 0 | 70
[11 empty] | P4-B | Subsea Integrity | Subsea Main Umbilical | B | 10 | 0 | 71
[11 empty] | P4-B | Subsea Integrity | Subsea Hydraulic Power Unit | A | 10 | 0 | 72
[11 empty] | P4-B | Subsea Integrity | Subsea Control Panel | B | 10 | 0 | 73
[11 empty] | P4-B | Subsea Integrity | Subsea Production Inline Tee Assembly | A | 10 | 0 | 74
[11 empty] | P4-B | Subsea Integrity | Subsea Gas Injection Inline Tee Assembly | A | 10 | 0 | 75
[11 empty] | P4-B | Subsea Integrity | Subsea Water Injection Inline Tee Assembly | B | 10 | 0 | 76
[11 empty] | P4-B | Subsea Integrity | Subsea Service Inline Tee Assembly | B | 10 | 0 | 77
[11 empty] | P4-B | Subsea Integrity | Subsea Infield Umbilical | B | 10 | 0 | 78
[11 empty] | P4-B | Subsea Integrity | Subsea Master Control System | A | 10 | 0 | 79
[11 empty] | P4-B | Subsea Integrity | Subsea Multiphase Flowmeter | B | 10 | 0 | 80
[11 empty] | P4-B | Subsea Integrity | Subsea Manifold | A | 10 | 0 | 81
[11 empty] | P4-B | Subsea Integrity | Subsea Anchor Pile (Manifold Support Structure) | B | 10 | 0 | 82
[11 empty] | P4-B | Subsea Integrity | Subsea Manifold Support Structure | B | 10 | 0 | 83
[11 empty] | P4-B | Subsea Integrity | Subsea Riser Tower Monitoring System | B | 10 | 0 | 84
[11 empty] | P4-B | Subsea Integrity | Subsea Riser Tower | A | 10 | 0 | 85
[11 empty] | P4-B | Subsea Integrity | Subsea Rigid Riser | A | 10 | 0 | 86
[11 empty] | P4-B | Subsea Integrity | Subsea Riser Base | A | 10 | 0 | 87
[11 empty] | P4-B | Subsea Integrity | Subsea Control Module | B | 10 | 0 | 88
[11 empty] | P4-B | Subsea Integrity | Subsea Production Spool Piece | A | 10 | 0 | 89
[11 empty] | P4-B | Subsea Integrity | Subsea Gas Injection Spool Piece | A | 10 | 0 | 90
[11 empty] | P4-B | Subsea Integrity | Subsea Water Injection Spool Piece | B | 10 | 0 | 91
[11 empty] | P4-B | Subsea Integrity | Subsea Service Spool Piece | A | 10 | 0 | 92
[11 empty] | P4-B | Subsea Integrity | Subsea Umbilical | B | 10 | 0 | 93
[11 empty] | P4-B | Subsea Integrity | Subsea Production Tree Jumper | B | 10 | 0 | 94
[11 empty] | P4-C | Process Containment Integrity | All pressure retaining Equipment and pipework for hydrocarbons with flash point less than 52o C | A | 11 | 1 | 95
[11 empty] | P4-C | Process Containment Integrity | All pressure retaining Equipment and pipework for service conditions greater than B16.5, Class 300 | A | 11 | 2 | 96
[11 empty] | P4-C | Process Containment Integrity | All pressure retaining Equipment and pipework operating at temperature greater than 120o C | A | 11 | 3 | 97
[11 empty] | P4-C | Process Containment Integrity | All pressure retaining Equipment and pipework for highly toxic substances | A | 11 | 4 | 98
[11 empty] | P4-C | Process Containment Integrity | All pressure retaining Equipment and pipework with corrosion resistant linings | A | 11 | 5 | 99
[11 empty] | P4-C | Process Containment Integrity | All pressure retaining Equipment and pipework associated with fire water delivery systems | A | 11 | 6 | 100
[11 empty] | P4-C | Process Containment Integrity | Bilge and ballast pipework | A | 11 | 7 | 101
[11 empty] | P4-C | Process Containment Integrity | All other pressure Equipment and pipework | C | 11 | 8 | 102
[11 empty] | P4-C | Process Containment Integrity | Supports for criticality A pressure systems | A | 11 | 9 | 103
[11 empty] | P4-C | Process Containment Integrity | Insulation installed on criticality A pressure systems | A | 11 | 10 | 104
[11 empty] | P4-C | Process Containment Integrity | Painting on criticality A pressure systems | A | 11 | 11 | 105
[11 empty] | P4-C | Process Containment Integrity | Bolting on criticality A pressure systems | A | 11 | 12 | 106
[11 empty] | P4-C | Process Containment Integrity | All other supports, paint and bolting | C | 11 | 13 | 107
[11 empty] | P4-D | Gas Turbine Packages & Hydrocarbon RE | Gas Generator | A | 12 | 13 | 108
[11 empty] | P4-D | Gas Turbine Packages & Hydrocarbon RE | Alternators | B | 12 | 13 | 109
[11 empty] | P4-D | Gas Turbine Packages & Hydrocarbon RE | Power Turbine | B | 12 | 13 | 110
[11 empty] | P4-D | Gas Turbine Packages & Hydrocarbon RE | All Casing joints, fittings and seals | B | 12 | 13 | 111
[11 empty] | P4-D | Gas Turbine Packages & Hydrocarbon RE | All Shaft Seals | A | 12 | 13 | 112
[11 empty] | P4-D | Gas Turbine Packages & Hydrocarbon RE | All coupling members | B | 12 | 13 | 113
[11 empty] | P4-D | Gas Turbine Packages & Hydrocarbon RE | Pressurized Enclosures | A | 12 | 13 | 114
[11 empty] | P4-D | Gas Turbine Packages & Hydrocarbon RE | Fire & Gas System | A | 12 | 13 | 115
[11 empty] | P4-D | Gas Turbine Packages & Hydrocarbon RE | All Shaft Seals System Ancillaries | A | 12 | 13 | 116
[11 empty] | P4-D | Gas Turbine Packages & Hydrocarbon RE | Special Protection Systems (Surge Protection, Over Speed, Electrical Power Protection) | A | 12 | 13 | 117
[11 empty] | P4-D | Gas Turbine Packages & Hydrocarbon RE | All Protective Systems (Pressure, temperature, Vibration, NRV, PSVs) | A | 12 | 13 | 118
[11 empty] | P4-D | Gas Turbine Packages & Hydrocarbon RE | Auxiliaries like (cleaning system, control system, utilities) | B | 12 | 13 | 119
[11 empty] | P4-D | Non Hydrocarbon RE (air compressors, water and hydraulic pumps) | Equipment and protective systems including all LOPC for fluid and power (mechanical destruction) (LOPC risk turquoise and below) | B | 13 | 13 | 120
[11 empty] | P4-D | Non Hydrocarbon RE (air compressors, water and hydraulic pumps) | Equipment and protective systems including all LOPC for fluid and power (mechanical destruction) (LOPC risk above turquoise) | A | 13 | 13 | 121
[11 empty] | P4-D | Diesel Driven Packages | Diesel Engine | B | 14 | 13 | 122
[11 empty] | P4-D | Diesel Driven Packages | Alternators | B | 14 | 13 | 123
[11 empty] | P4-D | Diesel Driven Packages | All Fuel system Joints, Fittings and Seals | B | 14 | 13 | 124
[11 empty] | P4-D | Diesel Driven Packages | All coupling members | B | 14 | 13 | 125
[11 empty] | P4-D | Diesel Driven Packages | All Safety Protective Systems (over speed, Mist Detection, Cooling Medium Temperature, etc.) | A | 14 | 13 | 126
[11 empty] | P4-D | Diesel Driven Packages | All other Systems (governor, control, utilities, etc.) | B | 14 | 13 | 127
[11 empty] | P4-E | Oil Storage & Offloading | Export Booster Pumps | A | 15 | 13 | 128
[11 empty] | P4-E | Oil Storage & Offloading | Export Hose | A | 15 | 13 | 129
[11 empty] | P4-E | Oil Storage & Offloading | Marine Growth Prevention Equipment | B | 15 | 13 | 130
[11 empty] | P4-E | Oil Storage & Offloading | Cargo Tank Cleaning Systems | B | 15 | 13 | 131
[11 empty] | P4-E | Oil Storage & Offloading | Cargo & Ballast Hydraulic Valve Control | A | 15 | 13 | 132
[11 empty] | P4-E | Oil Storage & Offloading | Marine Hydraulic systems (pumps, power units and storage tanks) | B | 15 | 13 | 133
[11 empty] | P4-E | Oil Storage & Offloading | Void Tank Gas Detection | A | 15 | 13 | 134
[11 empty] | P4-E | Oil Storage & Offloading | Void Tank Dehumidification systems | B | 15 | 13 | 135
[11 empty] | P4-E | Oil Storage & Offloading | Hydrocarbon Tanks | A | 15 | 13 | 136
[11 empty] | P4-E | Oil Storage & Offloading | Ballast Tanks | A | 15 | 13 | 137
[11 empty] | P4-E | Oil Storage & Offloading | Void Tanks | B | 15 | 13 | 138
[11 empty] | P5-A | Overpressure Protection | PSV in hazardous or toxic duty | A | 16 | 13 | 139
[11 empty] | P5-A | Overpressure Protection | PSV in non-hazardous, non-toxic service where pressure is above 50 barg | A | 16 | 13 | 140
[11 empty] | P5-A | Overpressure Protection | PSV in non-hazardous, nontoxic service where fluid temperature is above 120 degrees Celsius | A | 16 | 13 | 141
[11 empty] | P5-A | Overpressure Protection | PSV in non-hazardous, nontoxic service where inlet size 8” or above | A | 16 | 13 | 142
[11 empty] | P5-A | Overpressure Protection | All other PSVs | B | 16 | 13 | 143
[11 empty] | P5-A | Overpressure Protection | NRV credited in the sizing case for a PSV | A | 16 | 13 | 144
[11 empty] | P5-A | Overpressure Protection | NRV that protects against any E+ severity event. For example, damage to Equipment | A | 16 | 13 | 145
[11 empty] | P5-A | Overpressure Protection | NRVs where consequence/likelihood of failure combination leads to a turquoise risk | B | 16 | 13 | 146
[11 empty] | P5-A | Overpressure Protection | All other NRVs | C | 16 | 13 | 147
[11 empty] | P5-A | Overpressure Protection | ROs (or FOs) that restrict gas flow to flare | A | 16 | 13 | 148
[11 empty] | P5-A | Overpressure Protection | ROs (or FOs) that restrict flow to a PSV | A | 16 | 13 | 149
[11 empty] | P5-A | Overpressure Protection | ROs in pump recirculation lines | B | 16 | 13 | 150
[11 empty] | P5-A | Overpressure Protection | Control valves credited in LOPA | A | 16 | 13 | 151
[11 empty] | P5-A | Overpressure Protection | Bursting disks in hazardous or toxic duty | A | 16 | 13 | 152
[11 empty] | P5-A | Overpressure Protection | Bursting disks protecting an HP/LP interface. For example, cases where a bursting disk is protecting the shell side of a heat exchanger in the event of tube rupture | A | 16 | 13 | 153
[11 empty] | P5-A | Overpressure Protection | Bursting disk relieving directly to flare (i.e. no PSV downstream) | A | 16 | 13 | 154
[11 empty] | P5-A | Overpressure Protection | Bursting disks located upstream of a PSV with the intent of protecting that PSV from fouling | Same criticality as the PSV | 16 | 13 | 155
[11 empty] | P5-A | Overpressure Protection | Other bursting disks | B | 16 | 13 | 156
[11 empty] | P5-A | Overpressure Protection | Vacuum breakers that are part of barrier P4-E (Oil Storage and Offloading) | A | 16 | 13 | 157
[11 empty] | P5-A | Overpressure Protection | Vacuum breakers in hazardous or toxic duty | A | 16 | 13 | 158
[11 empty] | P5-A | Overpressure Protection | Other Vacuum breakers not covered by the descriptions above. | C | 16 | 13 | 159
[11 empty] | P5-A | Overpressure Protection | Isolation valves where sealing integrity is essential to ensure planned maintenance of Equipment can be performed. | Same criticality as Equipment being isolated. | 16 | 13 | 160
[11 empty] | P5-B | Blowdown vent and flare | Blowdown valves in hazardous or toxic duty | A | 17 | 13 | 161
[11 empty] | P5-B | Blowdown vent and flare | Blowdown valves in non-hazardous, nontoxic duty | B | 17 | 13 | 162
[11 empty] | P5-B | Blowdown vent and flare | Bursting disks provided as an alternative means to relieve back pressure in the event of FOV failure. For example, bursting disks in flare XXV bypass lines | A | 17 | 13 | 163
[11 empty] | P5-B | Blowdown vent and flare | FOVs in hazardous and non-toxic duty required to react within 2 seconds to prevent an overpressure ratio of >=1.3 | A | 17 | 13 | 164
[11 empty] | P5-B | Blowdown vent and flare | All other FOVs | B | 17 | 13 | 165
[11 empty] | P5-B | Blowdown vent and flare | HP Flare KO Drum | A | 17 | 13 | 166
[11 empty] | P5-B | Blowdown vent and flare | HP Flare KO Drum Pumps (at a component level, align with P4-D) | A | 17 | 13 | 167
[11 empty] | P5-B | Blowdown vent and flare | HP Flare KO Drum Heaters | A | 17 | 13 | 168
[11 empty] | P5-B | Blowdown vent and flare | LP Flare KO Drum | A | 17 | 13 | 169
[11 empty] | P5-B | Blowdown vent and flare | LP Flare KO Drum Pumps (at a component level, align with P4-D) | A | 17 | 13 | 170
[11 empty] | P5-B | Blowdown vent and flare | KO Drum systems that ensure that liquid droplets larger than 300 microns cannot carry to flare | B | 17 | 13 | 171
[11 empty] | P5-B | Blowdown vent and flare | Flare tip ignition systems | A | 17 | 13 | 172
[11 empty] | P5-B | Blowdown vent and flare | Flare system XXVs that are not covered under FOVs | A | 17 | 13 | 173
[11 empty] | P5-B | Blowdown vent and flare | Flare tips | A | 17 | 13 | 174
[11 empty] | P5-B | Blowdown vent and flare | Any Equipment that maintains the barrier between wet and dry fluids | A | 17 | 13 | 175
[11 empty] | P5-B | Blowdown vent and flare | Vents in hazardous or toxic duty that are required to prevent overpressure ratio >=1.3 | A | 17 | 13 | 176
[11 empty] | P5-B | Blowdown vent and flare | Other vents | C | 17 | 13 | 177
[11 empty] | P5-B | Blowdown vent and flare | Equipment providing early indication of blockages within flare header | A | 17 | 13 | 178
[11 empty] | P5-B | Blowdown vent and flare | Isolation valves where sealing integrity is essential to ensure planned maintenance of Equipment can be performed. | Same criticality as Equipment being isolated. | 17 | 13 | 179
[11 empty] | P5-B | Blowdown vent and flare | Flare pipework and headers (align with barrier P4-C) | A | 17 | 13 | 180
[11 empty] | P6-A | Digital security | Fire walls | A | 18 | 13 | 181
[11 empty] | P6-A | Digital security | Remote access servers | A | 18 | 13 | 182
[11 empty] | P6-A | Digital security | Architecture | A | 18 | 13 | 183
[11 empty] | P6-A | Digital security | Staging servers for Anti-virus and OS patches | A | 18 | 13 | 184
[11 empty] | P6-A | Control systems - LoPs | Transmitter, pressure and level switches, barrier, junction box, I/O card, controller card, communications card, Wiring Panels, system cable, motor/compressor/heater contactors and relays, control valves, Anti-surge valve, positioners, solenoids on control valves, ccc controller cards, network switches, HMI screens, UPS, Power cables, power supplies and power distribution. | A | 19 | 13 | 185
[11 empty] | P6-A | Control systems - non LoPs, LOPA initiating causes | Transmitter, pressure and level switches, barrier, junction box, I/O card, controller card, communications card, Wiring Panels, system cable, control valves, positioners, network switches, HMI screens, UPS, Power cables, power supplies and power distribution. | B | 20 | 13 | 186
[11 empty] | P6-A | Control systems - all others | Transmitter, pressure and level switches, barrier, junction box, I/O card, controller card, communications card, Wiring Panels, system cable, control valves, positioners, network switches, HMI screens, UPS, Power cables, power supplies and power distribution. | C | 21 | 13 | 187
[11 empty] | P7-A | SIS - LoP Components | LoP Components: | A | 22 | 13 | 188
[11 empty] | P7-A | SIS - LoP Components | Transmitter, barrier, junction box, I/O card, communications card, logic solvers, system cable, motor/compressor contactors/heater and relays, shutdown valves, actuators, solenoids, XV valve HPU units, partial stroke testing Equipment, HMI screens, Wiring Panels, network switches, UPS, Power cables, power supplies and power distribution. | A | 22 | 13 | 189
[11 empty] | P7-A | SIS - LoP Components | Testing Equipment | A | 22 | 13 | 190
[11 empty] | P7-A | SIS - LoP Components | Shutdown Components: XXV valves, blow down valves, switches/push buttons | A | 22 | 13 | 191
[11 empty] | P7-A | SIS - Non LoP Components | LoP Components: | B | 23 | 13 | 192
[11 empty] | P7-A | SIS - Non LoP Components | Transmitter, barrier, junction box, I/O card, communications card, logic solvers, system cable, motor/compressor contactors/heater and relays, shutdown valves, solenoids, XV valve HPU units, partial stroke testing Equipment, HMI screens, Wiring Panels, Shutdown switches, network switches, UPS, Power cables, power supplies and power distribution. | B | 23 | 13 | 193
[11 empty] | P8 | Alarms & operator response | Transmitter, barrier, junction box, I/O card, controller card, system cable, network switches, VDU screens, Wiring Panels, UPS, power supplies and power distribution. | A | 24 | 13 | 194
[11 empty] | P9-A | Collision Prevention | Nav Aids lights, sounders & UPS systems | A | 25 | 13 | 195
[11 empty] | P9-B | Export tanker birthing and position monitoring | Mooring Hawser and Load Monitoring | B | 26 | 13 | 196
[11 empty] | P9-B | Export tanker birthing and position monitoring | Berthing System (TAOMS) | B | 26 | 13 | 197
[11 empty] | M1-A | Bunding, Open and Closed Hazardous Drains | Tunn dishes / Drain Pans/Drip trays / Isolation valves / Bunds | B | 27 | 13 | 198
[11 empty] | M1-A | Bunding, Open and Closed Hazardous Drains | Main Deck Coaming | B | 27 | 13 | 199
[11 empty] | M1-A | Bunding, Open and Closed Hazardous Drains | Open Hazardous Drains Water seals | A | 27 | 13 | 200
[11 empty] | M1-A | Bunding, Open and Closed Hazardous Drains | Close drain Drum Alarms | A | 27 | 13 | 201
[11 empty] | M1-A | Bunding, Open and Closed Hazardous Drains | Close drain Drum heating system (heating Coil, instrumentation, insulation) | A | 27 | 13 | 202
[11 empty] | M1-A | Bunding, Open and Closed Hazardous Drains | Secondary containments | B | 27 | 13 | 203
[11 empty] | M1-A | Bunding, Open and Closed Hazardous Drains | Helideck Drainage | B | 27 | 13 | 204
[11 empty] | M1-A | Bunding, Open and Closed Hazardous Drains | Rodding | A | 27 | 13 | 205
[11 empty] | M2-A | Passive Fire Protection | PFP where applied | A | 28 | 13 | 206
[11 empty] | M2-B | Blast Overpressure Protection | Blast Walls | A | 29 | 13 | 207
[11 empty] | M2-B | Blast Overpressure Protection | Blast Doors | A | 29 | 13 | 208
[11 empty] | M2-C | Temporary refuge integrity | External Temporary Refuge doors | A | 30 | 13 | 209
[11 empty] | M2-C | Temporary refuge integrity | Internal Temporary Fire Refuge doors | B | 30 | 13 | 210
[11 empty] | M3-A | Alarm Annunciation System: | External Speakers Internal Speakers, Strobe Lights Indicator Lights Alarm interface with Fire & Gas Controllers | A | 31 | 13 | 211
[11 empty] | M3-A | Personnel Address (PA) System | Amplifiers Controllers External Speakers Internal Speakers Beacons / Strobe Lights Indicator Lights | A | 32 | 13 | 212
[11 empty] | M3-B | Marine, Aircraft and Helicopter Radio System | Antenna Receiver/transmitter Batteries Sat comms | A | 33 | 13 | 213
[11 empty] | M3-B | Telecommunications | Class A Telecommunication UPS & Shut down | A | 34 | 13 | 214
[11 empty] | M3-B | Electronic Muster System | Locations sensors / badge readers Controllers & Software Interconnecting cable plant and network Display screen and printers Personnel RFID badge devices | A | 35 | 13 | 215
[11 empty] | M3-B | Facility Emergency Telephone & Hot line systems |  | A | 36 | 13 | 216
[11 empty] | M3-B | Facility radio system | Telecommunication towers Hand held radios Base Stations Antennas Radio Repeaters System Controllers | A | 37 | 13 | 217
[11 empty] | M3-C | Emergency Power | Emergency Generator | A | 38 | 13 | 218
[11 empty] | M3-C | Emergency Power | Hull Generators | A | 38 | 13 | 219
[11 empty] | M3-C | Emergency Power | Hull Generators (2 out of 3) | B | 38 | 13 | 220
[11 empty] | M3-C | Emergency Power | UPS Systems | A | 38 | 13 | 221
[11 empty] | M3-D | Emergency Lighting | Emergency Lighting - battery backed | A | 39 | 13 | 222
[11 empty] | M3-D | Emergency Lighting | Emergency Lighting - supplied from Emergency Generator Switchboard | B | 39 | 13 | 223
[11 empty] | M3-D | Emergency Lighting | Emergency Lighting - Emergency Hand Torches in switchgear rooms | B | 39 | 13 | 224
[11 empty] | M4-A | Ignition Prevention | For Equipment in Zone 0 and Zone 1 | A | 40 | 13 | 225
[11 empty] | M4-A | Ignition Prevention | For Equipment in Zone 2 | B | 40 | 13 | 226
[11 empty] | M4-A | Ignition Prevention | Equipment that is required to remain energized in the event of an incident (e.g. Tannoy and beacon systems, emergency lighting, emergency generation etc). | A | 40 | 13 | 227
[11 empty] | M4-B | Inert Gas Blanketing | IGG Generator | A | 41 | 13 | 228
[11 empty] | M4-B | Inert Gas Blanketing | IGG Generator Diesel Oil Supply Pumps | B | 41 | 13 | 229
[11 empty] | M4-B | Inert Gas Blanketing | Isolation valves on locked valve register | A | 41 | 13 | 230
[11 empty] | M5-A | Lifesaving Equipment | Emergency escape breathing devices | A | 42 | 13 | 231
[11 empty] | M5-A | Lifesaving Equipment | Grab bags and smoke hoods | B | 42 | 13 | 232
[11 empty] | M5-A | Lifesaving Equipment | Lifejackets | A | 42 | 13 | 233
[11 empty] | M5-A | Lifesaving Equipment | Lifebuoys | B | 42 | 13 | 234
[11 empty] | M5-A | Lifesaving Equipment | Line-throwing Device | B | 42 | 13 | 235
[11 empty] | M5-A | Lifesaving Equipment | Helicopter Crash Equipment | B | 42 | 13 | 236
[11 empty] | M5-A | Lifesaving Equipment | Fireman Outfits | A | 42 | 13 | 237
[11 empty] | M5-A | Lifesaving Equipment | Emergency Breathing Air Compressor | B | 42 | 13 | 238
[11 empty] | M5-A | Lifesaving Equipment | Storage Containers | C | 42 | 13 | 239
[11 empty] | M5-B | Muster areas, escape and evacuation routes | Station Bill | B | 43 | 13 | 240
[11 empty] | M5-B | Muster areas, escape and evacuation routes | Escape Routes | A | 43 | 13 | 241
[11 empty] | M5-B | Muster areas, escape and evacuation routes | Escape Route Doors | A | 43 | 13 | 242
[11 empty] | M5-B | Muster areas, escape and evacuation routes | Primary Muster Area | A | 43 | 13 | 243
[11 empty] | M5-B | Muster areas, escape and evacuation routes | Egress Routes | A | 43 | 13 | 244
[11 empty] | M5-B | Muster areas, escape and evacuation routes | Temporary Refuge Facilities - HVAC Equipment and Fire / Blast Dampers | A | 43 | 13 | 245
[11 empty] | M5-B | Muster areas, escape and evacuation routes | Alternative Muster Areas | B | 43 | 13 | 246
[11 empty] | M5-C | Lifeboats | Hull, hatch seals, penetrations, shaft, shaft seals, cable glance or window seals, Structural and watertight integrity | A | 44 | 13 | 247
[11 empty] | M5-C | Lifeboats | Clutch, steering, internal lighting, fuel tank, air bottles, emergency provisions and survival Equipment | A | 44 | 13 | 248
[11 empty] | M5-C | Lifeboats | Release Mechanism | A | 44 | 13 | 249
[11 empty] | M5-C | Lifeboats | Deluge, Engine | A | 44 | 13 | 250
[11 empty] | M5-C | Lifeboats | VHF Radio | A | 44 | 13 | 251
[11 empty] | M5-C | Lifeboats | Emergency Beacons | A | 44 | 13 | 252
[11 empty] | M5-D | Means of escape to sea | Life-rafts | A | 45 | 13 | 253
[11 empty] | M5-D | Means of escape to sea | Personal Davit Descent devices | A | 45 | 13 | 254
[11 empty] | M5-D | Means of escape to sea | Embarkation Rope Ladders to Sea | A | 45 | 13 | 255
[11 empty] | M5-E | Helideck | Helideck Landing Area Net (as required) | C | 46 | 13 | 256
[11 empty] | M5-E | Helideck | Perimeter Net - (Integrity inspections) | B | 46 | 13 | 257
[11 empty] | M5-E | Helideck | Helideck Lights - Heliport Identification Lights (H) / Floodlights / Obstruction Lighting | A | 46 | 13 | 258
[11 empty] | M5-E | Helideck | Refueling Equipment - Aviation Fuel System & Equipment (Heli-fuel transfer pumps /nozzles) / Fuel testing / inspections | A | 46 | 13 | 259
[11 empty] | M5-E | Helideck | Firefighting Equipment (System) - including Foam (as required) | A | 46 | 13 | 260
[11 empty] | M5-E | Helideck | Helideck Equipment - Deck crew duties and helicopter Ops support | C | 46 | 13 | 261
[11 empty] | M5-E | Helideck | Emergency Equipment - Helideck emergency response Equipment | B | 46 | 13 | 262
[11 empty] | M5-E | Helideck | MET System (Meteorological Equipment) - On-board IMMS System | C | 46 | 13 | 263
[11 empty] | M5-F | Rescue & Recovery Systems | Place of Safety | B | 47 | 13 | 264
[11 empty] | M5-F | Rescue & Recovery Systems | Man Overboard Alarm | B | 47 | 13 | 265
[11 empty] | M5-F | Rescue & Recovery Systems | Fast Rescue craft | B | 47 | 13 | 266
[11 empty] | M5-G | Cranes | Hoisting system | A | 48 | 13 | 267
[11 empty] | M5-G | Cranes | Boom system | A | 48 | 13 | 268
[11 empty] | M5-G | Cranes | Warning, recording & measuring systems | A | 48 | 13 | 269
[11 empty] | M5-G | Cranes | Structure | A | 48 | 13 | 270
[11 empty] | M5-G | Cranes | Slewing system | B | 48 | 13 | 271
[11 empty] | M5-G | Cranes | Hydraulic system | B | 48 | 13 | 272
[11 empty] | M5-G | Cranes | Prime mover system | B | 48 | 13 | 273
[11 empty] | M5-G | Cranes | Access & walkways | A | 48 | 13 | 274
[11 empty] | M5-G | Cranes | Maintenance Equipment | C | 48 | 13 | 275
[11 empty] | M5-G | Lifting system | Runway beams | A | 49 | 13 | 276
[11 empty] | M5-G | Lifting system | Gantry crane | A | 49 | 13 | 277
[11 empty] | M5-G | Lifting system | Lifeboat davit | A | 49 | 13 | 278
[11 empty] | M5-G | Lifting system | Life-raft davit | A | 49 | 13 | 279
[11 empty] | M5-G | Lifting system | General purpose/maintenance davit | B | 49 | 13 | 280
[11 empty] | M5-G | Lifting system | Winch (for lifting personnel) | A | 49 | 13 | 281
[11 empty] | M5-G | Lifting system | Winch (general purpose - not for lifting personnel) | B | 49 | 13 | 282
[11 empty] | M6-A | Fire & Gas systems | Barrier, junction box, I/O card, communications card, logic solvers, system cable, shutdown valves, solenoids, HMI screens, Wiring Panels, network switches, UPS, Power cables, power supplies and power distribution. | A | 50 | 13 | 283
[11 empty] | M6-A | Fire & Gas systems | Detectors: Flame, Flammable Gas, Heat, Oil Mist, Smoke, Personal Gas Detector Manual call point Testing Equipment F&G mimic panel | A | 50 | 13 | 284
[11 empty] | M6-C | Emergency Shutdown Systems | XV/XXVs on emergency shutdown duty | A | 51 | 13 | 285
[11 empty] | M6-D | Riser ESDVs & EIVs | Export/Import/Injection Riser ESDVs (XXVs) & actuators | A | 52 | 13 | 286
[11 empty] | M6-D | Riser ESDVs & EIVs | Umbilical emergency ESDVs (XXVs) & actuators | A | 52 | 13 | 287
[11 empty] | M6-D | Riser ESDVs & EIVs | Injection Flowline EIVs (XV) & actuators | A | 52 | 13 | 288
[11 empty] | M7 | Fire protection | Firewater pumps (main and jockey), drivers, their controls and control panels | A | 53 | 13 | 289
[11 empty] | M7 | Fire protection | Fixed firewater /foam monitors/hydrants/hose stations (supplementary fire-fighting system) | B | 53 | 13 | 290
[11 empty] | M7 | Fire protection | Fixed firewater /foam monitors/hydrants/hose stations (primary fire-fighting system) | A | 53 | 13 | 291
[11 empty] | M7 | Fire protection | Zone isolation valves | A | 53 | 13 | 292
[11 empty] | M7 | Fire protection | Sprinkler / Deluge Nozzle (≥10 per zone) | B | 53 | 13 | 293
[11 empty] | M7 | Fire protection | Sprinkler / Deluge Nozzle (<10 per zone) | A | 53 | 13 | 294
[11 empty] | M7 | Fire protection | Pressure / level / flow instruments | A | 53 | 13 | 295
[11 empty] | M7 | Fire protection | Control Valves | A | 53 | 13 | 296
[11 empty] | M7 | Fire protection | Logic solvers | A | 53 | 13 | 297
[11 empty] | M7 | Fire protection | Accommodation hydrants (main fire-fighting mechanism) | A | 53 | 13 | 298
[11 empty] | M7 | Fire protection | Accommodation hydrants (if sprinkler system present) | B | 53 | 13 | 299
[11 empty] | M7 | Fire protection | Fusible plug / fusible loop (≥3 per fire zone) | B | 53 | 13 | 300
[11 empty] | M7 | Fire protection | Fusible plug / fusible loop (<3 per zone) | A | 53 | 13 | 301
[11 empty] | M7-B | Miscellaneous fire protection systems | Hose reels, nozzles and portable fire monitors | B | 54 | 13 | 302
[11 empty] | M7-B | Miscellaneous fire protection systems | Mobile (wheeled) fire extinguishers | B | 54 | 13 | 303
[11 empty] | M7-B | Miscellaneous fire protection systems | Fixed CO2 Fire Extinguishing Systems | B | 54 | 13 | 304
[11 empty] | M7-B | Miscellaneous fire protection systems | Galley Fire Suppression System | A | 54 | 13 | 305
[11 empty] | M7-B | Miscellaneous fire protection systems | Water Mist Systems | B | 54 | 13 | 306

## FA_REMT
Failure Code | FA_REMT |  |  |  | Number of Locations in failure code when defaults assigned: | 11 |  | Final Criticality Code |  | B | This table and supporting cells are used to populate dynamic dropdowns for typical component criticalities, copy and paste from here if selectors for safety impact overrides are not working
Description | ROTARY COMPRESSOR
Reviewed | [10 empty] | Barrier Family | Barrier Family Description | Typical Components | Typical Criticality | Barrier Family ID | Column2 | Item No | FamilyList | ComponentList | Code |  | Barrier Family | Components
Agreed | [10 empty] | P2-A/B | Structural Integrity | Primary Structures - All Components | A | 1 | 0 | 1 | Structural Integrity | Equipment and protective systems including all LOPC for fluid and power (mechanical destruction) (LOPC risk turquoise and below) | B | Count | 54 | 2
Risk Matrix Assessment |  |  |  |  | Criticality for CMMS Rules |  | ABC Allocation Rules |  |  |  | P2-A/B | Structural Integrity | Secondary Structures - Single component failure results in hydrocarbon LOPC | A | 1 | 0 | 2 | Stability loading control & watertight integrity | Equipment and protective systems including all LOPC for fluid and power (mechanical destruction) (LOPC risk above turquoise) | A | Selected ID | 13 | #N/A
Highest Impact Event with its likelihood is shown in each category (may not be highest risk score) |  |  |  |  | Is the item SCE? (Safety impact D or greater) | NO |  |  | Calculation has been overriden? | FALSE | P2-A/B | Structural Integrity | Secondary Structures - Single component failure results in object dropping >3m | A | 1 | 0 | 3 | Station Keeping
This is used to feed the failure code criticalities | [7 empty] | Replace this text with some comments if overriding the calculated code. This cell is locked until the code is changed fromm the derived value below |  |  | P2-A/B | Structural Integrity | Secondary Structures - Single component failure has no immediate consequence | C | 1 | 0 | 4 | Swivel Stack Assembly
Category | Impact | Likelihood | Rating |  | Derived CMMS Location Priority | 6 |  |  |  |  | P2-A/B | Structural Integrity | Tertiary Structures - Failure may result in fall >3m | A | 1 | 0 | 5 | Swivel Fluid Barrier System |  |  |  | 54 | 2
Safety | G | 6 | 7 |  | Redundancy applies? | No |  |  |  |  | P2-A/B | Structural Integrity | Tertiary Structures - Failure may result in fall 1 - 3m | B | 1 | 0 | 6 | Swivel/Turret Pipework
Environmental | G | 6 | 7 |  | Elements contributing to CMMS Location Criticality rating | 4 |  | Derived SAP A/B/C = |  | B | P2-A/B | Structural Integrity | Tertiary Structures - Failure may result in fall <1m | C | 1 | 0 | 7 | Turret Chain Table
Production | F | 6 | 8 |  |  | 4 |  | This can be manually overidden, by overwriting |  |  | P3-A | Stability loading control & watertight integrity | Ballast Pumps | A | 2 | 0 | 8 | Main Turret Bearing
Business | F | 6 | 8 |  |  | 6 |  | formula in K1, but comments to be supplied as justification |  |  | P3-A | Stability loading control & watertight integrity | Sea Chest Valves | A | 2 | 0 | 9 | Wellhead integrity
[6 empty] | 6 |  |  |  |  | P3-A | Stability loading control & watertight integrity | Loading Computer | A | 2 | 0 | 10 | Subsea Integrity
Risk Matrix Population Inputs | [10 empty] | P3-A | Stability loading control & watertight integrity | Tank/Draft Monitoring systems | B | 2 | 0 | 11 | Process Containment Integrity
Safety Scenarios | Impact | Likelihood | Risk Score | Code for Letter | Justification / Comment2 |  | Safety Impact Overrides based on typical criticalities BP Guide 100041 |  |  |  | P3-A | Stability loading control & watertight integrity | Ballast/Cargo/Slop tank Valve control monitoring system | A | 2 | 0 | 12 | Gas Turbine Packages & Hydrocarbon RE
Loss of Function | G | 6 | 7 | 71 | Initial Estimate based quick judegment (not in AGT) |  | MAH Barrier family | MAH barrier |  | ABC | P3-A | Stability loading control & watertight integrity | Bilge System Alarms CCR | A | 2 | 0 | 13 | Non Hydrocarbon RE (air compressors, water and hydraulic pumps)
|  |  | #N/A |  |  |  | Non Hydrocarbon RE (air compressors, water and hydraulic pumps) | Equipment and protective systems including all LOPC for fluid and power (mechanical destruction) (LOPC risk turquoise and below) |  | B | P3-A | Stability loading control & watertight integrity | Ballast Pump Hydraulic Power | A | 2 | 0 | 14 | Diesel Driven Packages
|  |  | #N/A | [7 empty] | P3-A | Stability loading control & watertight integrity | Down-flooding Points | A | 2 | 0 | 15 | Oil Storage & Offloading
|  |  | #N/A |  |  |  | Comment on barrier selection | Air compressors |  |  | P3-A | Stability loading control & watertight integrity | Tank Hatches | B | 2 | 0 | 16 | Overpressure Protection
[11 empty] | P3-A | Stability loading control & watertight integrity | Cargo transfer/loading system | A | 2 | 0 | 17 | Blowdown vent and flare
Environmental Scenarios | Impact | Likelihood | Risk Score | Code for Letter | Justification / Comment2 | [5 empty] | P3-B | Station Keeping | Chain Stoppers | A | 3 | 0 | 18 | Digital security
Loss of Function | G | 6 | 7 | 71 | Initial Estimate based quick judegment (not in AGT) | [5 empty] | P3-B | Station Keeping | Mooring Chains (top chain, bottom chain, wire/polyester rope rope) | A | 3 | 0 | 19 | Control systems - LoPs
|  |  | #N/A | [7 empty] | P3-B | Station Keeping | Suction Piles | A | 3 | 0 | 20 | Control systems - non LoPs, LOPA initiating causes
|  |  | #N/A | [7 empty] | P3-C | Swivel Stack Assembly | Utility, Production, LVSR (Low Voltage Slip Ring) Swivel Rings | A | 4 | 0 | 21 | Control systems - all others
[11 empty] | P3-C | Swivel Stack Assembly | Swivel Seals (Primary and Secondary Seals) | A | 4 | 0 | 22 | SIS - LoP Components
[7 empty] | High likelihood threshold for business impacts: likelihood > |  | 5 |  | P3-C | Swivel Stack Assembly | Fibre Optic Ring Joint | A | 4 | 0 | 23 | SIS - Non LoP Components
Financial Scenarios | Impact | Likelihood | Risk Score | Code for Letter | Justification / Comment2 |  | Financial Impact Flowchart |  |  |  | P3-C | Swivel Fluid Barrier System | HPU Reservoir | A | 5 | 0 | 24 | Alarms & operator response
Loss of Function | F | 6 | 8 | 70 | Initial Estimate based quick judegment (not in AGT) |  | Condition |  | Output | ABC | P3-C | Swivel Fluid Barrier System | HPU Pumps, filters and automatic controls | A | 5 | 0 | 25 | Collision Prevention
|  |  | #N/A |  |  |  | Failure of location < E business impact? |  | Yes | C | P3-C | Swivel Fluid Barrier System | N2 hydraulic Accumulators | A | 5 | 0 | 26 | Export tanker birthing and position monitoring
|  |  | #N/A |  |  |  | Failure of location < F business impact? |  | No | B | P3-C | Swivel/Turret Pipework | Hard piping, PSVs, Valves, etc. | A | 6 | 0 | 27 | Bunding, Open and Closed Hazardous Drains
|  |  | #N/A |  |  |  | Failure of location <= G business impact? |  | No |  | P3-C | Swivel/Turret Pipework | Flexible Hoses Required | A | 6 | 0 | 28 | Passive Fire Protection
[11 empty] | P3-C | Turret Chain Table | Anchor Mooring Leg | A | 7 | 0 | 29 | Blast Overpressure Protection
Non-Financial Scenarios | Impact | Likelihood | Risk Score | Code for Letter | Justification / Comment2 |  | Non-financial flowchart |  |  |  | P3-C | Turret Chain Table | Riser/Umbilical Installation and Maintenance System | A | 7 | 0 | 30 | Temporary refuge integrity
Loss of Function | F | 6 | 8 | 70 | Initial Estimate based quick judegment (not in AGT) |  | Condition |  | Output | ABC | P3-C | Turret Chain Table | (hydraulic winch, wire rope, and HPU) | A | 7 | 0 | 31 | Alarm Annunciation System:
|  |  | #N/A |  |  |  | Is this equipment an IPL in a LOPA? |  | No | C | P3-C | Turret Chain Table | Adjusting Mooring Chain Tension | A | 7 | 0 | 32 | Personnel Address (PA) System
|  |  | #N/A |  |  |  | Non-financial impact > E or regulatory req't && Likelihood high |  | No | C | P3-C | Main Turret Bearing | Grease Lubrication System (grease pump, | A | 8 | 0 | 33 | Marine, Aircraft and Helicopter Radio System
[7 empty] | Regulatory Requirement overrides? | No | No | C | P3-C | Main Turret Bearing | metering valves, injector divider valves, etc.) | A | 8 | 0 | 34 | Telecommunications
[11 empty] | P3-C | Main Turret Bearing | Main Bearing, Cover, Bearing Studs etc. | A | 8 | 0 | 35 | Electronic Muster System
[11 empty] | P4-A | Wellhead integrity | Annulus Swab | B | 9 | 0 | 36 | Facility Emergency Telephone & Hot line systems
[11 empty] | P4-A | Wellhead integrity | Annulus Master | B | 9 | 0 | 37 | Facility radio system
[11 empty] | P4-A | Wellhead integrity | Crossover | B | 9 | 0 | 38 | Emergency Power
[11 empty] | P4-A | Wellhead integrity | Production Swab | B | 9 | 0 | 39 | Emergency Lighting
[11 empty] | P4-A | Wellhead integrity | Production Master | B | 9 | 0 | 40 | Ignition Prevention
[11 empty] | P4-A | Wellhead integrity | Production Wing | B | 9 | 0 | 41 | Inert Gas Blanketing
[11 empty] | P4-A | Wellhead integrity | SCSSV | A | 9 | 0 | 42 | Lifesaving Equipment
[11 empty] | P4-B | Subsea Integrity | Production Tree | A | 10 | 0 | 43 | Muster areas, escape and evacuation routes
[11 empty] | P4-B | Subsea Integrity | Gas Injection Tree | A | 10 | 0 | 44 | Lifeboats
[11 empty] | P4-B | Subsea Integrity | Water Injection Tree | A | 10 | 0 | 45 | Means of escape to sea
[11 empty] | P4-B | Subsea Integrity | Process Gas Pipeline | A | 10 | 0 | 46 | Helideck
[11 empty] | P4-B | Subsea Integrity | Oil Production Pipeline | A | 10 | 0 | 47 | Rescue & Recovery Systems
[11 empty] | P4-B | Subsea Integrity | Water Injection Pipeline | B | 10 | 0 | 48 | Cranes
[11 empty] | P4-B | Subsea Integrity | Subsea Pig Launcher / Receiver | A | 10 | 0 | 49 | Lifting system
[11 empty] | P4-B | Subsea Integrity | Subsea Anchor Pile | A | 10 | 0 | 50 | Fire & Gas systems
[11 empty] | P4-B | Subsea Integrity | Subsea Buoyancy Tank | A | 10 | 0 | 51 | Emergency Shutdown Systems
[11 empty] | P4-B | Subsea Integrity | Subsea Pipeline Crossing Support | B | 10 | 0 | 52 | Riser ESDVs & EIVs
[11 empty] | P4-B | Subsea Integrity | Subsea Electrical Flying Lead | B | 10 | 0 | 53 | Fire protection
[11 empty] | P4-B | Subsea Integrity | Subsea Electrical Junction Box | B | 10 | 0 | 54 | Miscellaneous fire protection systems
[11 empty] | P4-B | Subsea Integrity | Subsea Extension Umbilical | B | 10 | 0 | 55
[11 empty] | P4-B | Subsea Integrity | Subsea Flowline Buckle Initiator | B | 10 | 0 | 56
[11 empty] | P4-B | Subsea Integrity | Subsea Flowline Holdback Pile | A | 10 | 0 | 57
[11 empty] | P4-B | Subsea Integrity | Subsea Production Flexible Riser | A | 10 | 0 | 58
[11 empty] | P4-B | Subsea Integrity | Subsea Gas Injection Flexible Riser | A | 10 | 0 | 59
[11 empty] | P4-B | Subsea Integrity | Subsea Water Injection Flexible Riser | A | 10 | 0 | 60
[11 empty] | P4-B | Subsea Integrity | Subsea Service Flexible Riser | A | 10 | 0 | 61
[11 empty] | P4-B | Subsea Integrity | Subsea Gas Injection Flexible Spur | A | 10 | 0 | 62
[11 empty] | P4-B | Subsea Integrity | Subsea Water Injection Flexible Spur | B | 10 | 0 | 63
[11 empty] | P4-B | Subsea Integrity | Subsea Production Flowline Termination Assembly | A | 10 | 0 | 64
[11 empty] | P4-B | Subsea Integrity | Subsea Gas Injection Flowline Termination Assembly | A | 10 | 0 | 65
[11 empty] | P4-B | Subsea Integrity | Subsea Water Injection Flowline Termination Assembly | B | 10 | 0 | 66
[11 empty] | P4-B | Subsea Integrity | Subsea Service Flowline Termination Assembly | B | 10 | 0 | 67
[11 empty] | P4-B | Subsea Integrity | Subsea Riser Gas Lift Module | A | 10 | 0 | 68
[11 empty] | P4-B | Subsea Integrity | Subsea Distribution (Hydraulic Control) Unit | B | 10 | 0 | 69
[11 empty] | P4-B | Subsea Integrity | Subsea Hydraulic/Chemical Flying Lead | B | 10 | 0 | 70
[11 empty] | P4-B | Subsea Integrity | Subsea Main Umbilical | B | 10 | 0 | 71
[11 empty] | P4-B | Subsea Integrity | Subsea Hydraulic Power Unit | A | 10 | 0 | 72
[11 empty] | P4-B | Subsea Integrity | Subsea Control Panel | B | 10 | 0 | 73
[11 empty] | P4-B | Subsea Integrity | Subsea Production Inline Tee Assembly | A | 10 | 0 | 74
[11 empty] | P4-B | Subsea Integrity | Subsea Gas Injection Inline Tee Assembly | A | 10 | 0 | 75
[11 empty] | P4-B | Subsea Integrity | Subsea Water Injection Inline Tee Assembly | B | 10 | 0 | 76
[11 empty] | P4-B | Subsea Integrity | Subsea Service Inline Tee Assembly | B | 10 | 0 | 77
[11 empty] | P4-B | Subsea Integrity | Subsea Infield Umbilical | B | 10 | 0 | 78
[11 empty] | P4-B | Subsea Integrity | Subsea Master Control System | A | 10 | 0 | 79
[11 empty] | P4-B | Subsea Integrity | Subsea Multiphase Flowmeter | B | 10 | 0 | 80
[11 empty] | P4-B | Subsea Integrity | Subsea Manifold | A | 10 | 0 | 81
[11 empty] | P4-B | Subsea Integrity | Subsea Anchor Pile (Manifold Support Structure) | B | 10 | 0 | 82
[11 empty] | P4-B | Subsea Integrity | Subsea Manifold Support Structure | B | 10 | 0 | 83
[11 empty] | P4-B | Subsea Integrity | Subsea Riser Tower Monitoring System | B | 10 | 0 | 84
[11 empty] | P4-B | Subsea Integrity | Subsea Riser Tower | A | 10 | 0 | 85
[11 empty] | P4-B | Subsea Integrity | Subsea Rigid Riser | A | 10 | 0 | 86
[11 empty] | P4-B | Subsea Integrity | Subsea Riser Base | A | 10 | 0 | 87
[11 empty] | P4-B | Subsea Integrity | Subsea Control Module | B | 10 | 0 | 88
[11 empty] | P4-B | Subsea Integrity | Subsea Production Spool Piece | A | 10 | 0 | 89
[11 empty] | P4-B | Subsea Integrity | Subsea Gas Injection Spool Piece | A | 10 | 0 | 90
[11 empty] | P4-B | Subsea Integrity | Subsea Water Injection Spool Piece | B | 10 | 0 | 91
[11 empty] | P4-B | Subsea Integrity | Subsea Service Spool Piece | A | 10 | 0 | 92
[11 empty] | P4-B | Subsea Integrity | Subsea Umbilical | B | 10 | 0 | 93
[11 empty] | P4-B | Subsea Integrity | Subsea Production Tree Jumper | B | 10 | 0 | 94
[11 empty] | P4-C | Process Containment Integrity | All pressure retaining Equipment and pipework for hydrocarbons with flash point less than 52o C | A | 11 | 0 | 95
[11 empty] | P4-C | Process Containment Integrity | All pressure retaining Equipment and pipework for service conditions greater than B16.5, Class 300 | A | 11 | 0 | 96
[11 empty] | P4-C | Process Containment Integrity | All pressure retaining Equipment and pipework operating at temperature greater than 120o C | A | 11 | 0 | 97
[11 empty] | P4-C | Process Containment Integrity | All pressure retaining Equipment and pipework for highly toxic substances | A | 11 | 0 | 98
[11 empty] | P4-C | Process Containment Integrity | All pressure retaining Equipment and pipework with corrosion resistant linings | A | 11 | 0 | 99
[11 empty] | P4-C | Process Containment Integrity | All pressure retaining Equipment and pipework associated with fire water delivery systems | A | 11 | 0 | 100
[11 empty] | P4-C | Process Containment Integrity | Bilge and ballast pipework | A | 11 | 0 | 101
[11 empty] | P4-C | Process Containment Integrity | All other pressure Equipment and pipework | C | 11 | 0 | 102
[11 empty] | P4-C | Process Containment Integrity | Supports for criticality A pressure systems | A | 11 | 0 | 103
[11 empty] | P4-C | Process Containment Integrity | Insulation installed on criticality A pressure systems | A | 11 | 0 | 104
[11 empty] | P4-C | Process Containment Integrity | Painting on criticality A pressure systems | A | 11 | 0 | 105
[11 empty] | P4-C | Process Containment Integrity | Bolting on criticality A pressure systems | A | 11 | 0 | 106
[11 empty] | P4-C | Process Containment Integrity | All other supports, paint and bolting | C | 11 | 0 | 107
[11 empty] | P4-D | Gas Turbine Packages & Hydrocarbon RE | Gas Generator | A | 12 | 0 | 108
[11 empty] | P4-D | Gas Turbine Packages & Hydrocarbon RE | Alternators | B | 12 | 0 | 109
[11 empty] | P4-D | Gas Turbine Packages & Hydrocarbon RE | Power Turbine | B | 12 | 0 | 110
[11 empty] | P4-D | Gas Turbine Packages & Hydrocarbon RE | All Casing joints, fittings and seals | B | 12 | 0 | 111
[11 empty] | P4-D | Gas Turbine Packages & Hydrocarbon RE | All Shaft Seals | A | 12 | 0 | 112
[11 empty] | P4-D | Gas Turbine Packages & Hydrocarbon RE | All coupling members | B | 12 | 0 | 113
[11 empty] | P4-D | Gas Turbine Packages & Hydrocarbon RE | Pressurized Enclosures | A | 12 | 0 | 114
[11 empty] | P4-D | Gas Turbine Packages & Hydrocarbon RE | Fire & Gas System | A | 12 | 0 | 115
[11 empty] | P4-D | Gas Turbine Packages & Hydrocarbon RE | All Shaft Seals System Ancillaries | A | 12 | 0 | 116
[11 empty] | P4-D | Gas Turbine Packages & Hydrocarbon RE | Special Protection Systems (Surge Protection, Over Speed, Electrical Power Protection) | A | 12 | 0 | 117
[11 empty] | P4-D | Gas Turbine Packages & Hydrocarbon RE | All Protective Systems (Pressure, temperature, Vibration, NRV, PSVs) | A | 12 | 0 | 118
[11 empty] | P4-D | Gas Turbine Packages & Hydrocarbon RE | Auxiliaries like (cleaning system, control system, utilities) | B | 12 | 0 | 119
[11 empty] | P4-D | Non Hydrocarbon RE (air compressors, water and hydraulic pumps) | Equipment and protective systems including all LOPC for fluid and power (mechanical destruction) (LOPC risk turquoise and below) | B | 13 | 1 | 120
[11 empty] | P4-D | Non Hydrocarbon RE (air compressors, water and hydraulic pumps) | Equipment and protective systems including all LOPC for fluid and power (mechanical destruction) (LOPC risk above turquoise) | A | 13 | 2 | 121
[11 empty] | P4-D | Diesel Driven Packages | Diesel Engine | B | 14 | 2 | 122
[11 empty] | P4-D | Diesel Driven Packages | Alternators | B | 14 | 2 | 123
[11 empty] | P4-D | Diesel Driven Packages | All Fuel system Joints, Fittings and Seals | B | 14 | 2 | 124
[11 empty] | P4-D | Diesel Driven Packages | All coupling members | B | 14 | 2 | 125
[11 empty] | P4-D | Diesel Driven Packages | All Safety Protective Systems (over speed, Mist Detection, Cooling Medium Temperature, etc.) | A | 14 | 2 | 126
[11 empty] | P4-D | Diesel Driven Packages | All other Systems (governor, control, utilities, etc.) | B | 14 | 2 | 127
[11 empty] | P4-E | Oil Storage & Offloading | Export Booster Pumps | A | 15 | 2 | 128
[11 empty] | P4-E | Oil Storage & Offloading | Export Hose | A | 15 | 2 | 129
[11 empty] | P4-E | Oil Storage & Offloading | Marine Growth Prevention Equipment | B | 15 | 2 | 130
[11 empty] | P4-E | Oil Storage & Offloading | Cargo Tank Cleaning Systems | B | 15 | 2 | 131
[11 empty] | P4-E | Oil Storage & Offloading | Cargo & Ballast Hydraulic Valve Control | A | 15 | 2 | 132
[11 empty] | P4-E | Oil Storage & Offloading | Marine Hydraulic systems (pumps, power units and storage tanks) | B | 15 | 2 | 133
[11 empty] | P4-E | Oil Storage & Offloading | Void Tank Gas Detection | A | 15 | 2 | 134
[11 empty] | P4-E | Oil Storage & Offloading | Void Tank Dehumidification systems | B | 15 | 2 | 135
[11 empty] | P4-E | Oil Storage & Offloading | Hydrocarbon Tanks | A | 15 | 2 | 136
[11 empty] | P4-E | Oil Storage & Offloading | Ballast Tanks | A | 15 | 2 | 137
[11 empty] | P4-E | Oil Storage & Offloading | Void Tanks | B | 15 | 2 | 138
[11 empty] | P5-A | Overpressure Protection | PSV in hazardous or toxic duty | A | 16 | 2 | 139
[11 empty] | P5-A | Overpressure Protection | PSV in non-hazardous, non-toxic service where pressure is above 50 barg | A | 16 | 2 | 140
[11 empty] | P5-A | Overpressure Protection | PSV in non-hazardous, nontoxic service where fluid temperature is above 120 degrees Celsius | A | 16 | 2 | 141
[11 empty] | P5-A | Overpressure Protection | PSV in non-hazardous, nontoxic service where inlet size 8” or above | A | 16 | 2 | 142
[11 empty] | P5-A | Overpressure Protection | All other PSVs | B | 16 | 2 | 143
[11 empty] | P5-A | Overpressure Protection | NRV credited in the sizing case for a PSV | A | 16 | 2 | 144
[11 empty] | P5-A | Overpressure Protection | NRV that protects against any E+ severity event. For example, damage to Equipment | A | 16 | 2 | 145
[11 empty] | P5-A | Overpressure Protection | NRVs where consequence/likelihood of failure combination leads to a turquoise risk | B | 16 | 2 | 146
[11 empty] | P5-A | Overpressure Protection | All other NRVs | C | 16 | 2 | 147
[11 empty] | P5-A | Overpressure Protection | ROs (or FOs) that restrict gas flow to flare | A | 16 | 2 | 148
[11 empty] | P5-A | Overpressure Protection | ROs (or FOs) that restrict flow to a PSV | A | 16 | 2 | 149
[11 empty] | P5-A | Overpressure Protection | ROs in pump recirculation lines | B | 16 | 2 | 150
[11 empty] | P5-A | Overpressure Protection | Control valves credited in LOPA | A | 16 | 2 | 151
[11 empty] | P5-A | Overpressure Protection | Bursting disks in hazardous or toxic duty | A | 16 | 2 | 152
[11 empty] | P5-A | Overpressure Protection | Bursting disks protecting an HP/LP interface. For example, cases where a bursting disk is protecting the shell side of a heat exchanger in the event of tube rupture | A | 16 | 2 | 153
[11 empty] | P5-A | Overpressure Protection | Bursting disk relieving directly to flare (i.e. no PSV downstream) | A | 16 | 2 | 154
[11 empty] | P5-A | Overpressure Protection | Bursting disks located upstream of a PSV with the intent of protecting that PSV from fouling | Same criticality as the PSV | 16 | 2 | 155
[11 empty] | P5-A | Overpressure Protection | Other bursting disks | B | 16 | 2 | 156
[11 empty] | P5-A | Overpressure Protection | Vacuum breakers that are part of barrier P4-E (Oil Storage and Offloading) | A | 16 | 2 | 157
[11 empty] | P5-A | Overpressure Protection | Vacuum breakers in hazardous or toxic duty | A | 16 | 2 | 158
[11 empty] | P5-A | Overpressure Protection | Other Vacuum breakers not covered by the descriptions above. | C | 16 | 2 | 159
[11 empty] | P5-A | Overpressure Protection | Isolation valves where sealing integrity is essential to ensure planned maintenance of Equipment can be performed. | Same criticality as Equipment being isolated. | 16 | 2 | 160
[11 empty] | P5-B | Blowdown vent and flare | Blowdown valves in hazardous or toxic duty | A | 17 | 2 | 161
[11 empty] | P5-B | Blowdown vent and flare | Blowdown valves in non-hazardous, nontoxic duty | B | 17 | 2 | 162
[11 empty] | P5-B | Blowdown vent and flare | Bursting disks provided as an alternative means to relieve back pressure in the event of FOV failure. For example, bursting disks in flare XXV bypass lines | A | 17 | 2 | 163
[11 empty] | P5-B | Blowdown vent and flare | FOVs in hazardous and non-toxic duty required to react within 2 seconds to prevent an overpressure ratio of >=1.3 | A | 17 | 2 | 164
[11 empty] | P5-B | Blowdown vent and flare | All other FOVs | B | 17 | 2 | 165
[11 empty] | P5-B | Blowdown vent and flare | HP Flare KO Drum | A | 17 | 2 | 166
[11 empty] | P5-B | Blowdown vent and flare | HP Flare KO Drum Pumps (at a component level, align with P4-D) | A | 17 | 2 | 167
[11 empty] | P5-B | Blowdown vent and flare | HP Flare KO Drum Heaters | A | 17 | 2 | 168
[11 empty] | P5-B | Blowdown vent and flare | LP Flare KO Drum | A | 17 | 2 | 169
[11 empty] | P5-B | Blowdown vent and flare | LP Flare KO Drum Pumps (at a component level, align with P4-D) | A | 17 | 2 | 170
[11 empty] | P5-B | Blowdown vent and flare | KO Drum systems that ensure that liquid droplets larger than 300 microns cannot carry to flare | B | 17 | 2 | 171
[11 empty] | P5-B | Blowdown vent and flare | Flare tip ignition systems | A | 17 | 2 | 172
[11 empty] | P5-B | Blowdown vent and flare | Flare system XXVs that are not covered under FOVs | A | 17 | 2 | 173
[11 empty] | P5-B | Blowdown vent and flare | Flare tips | A | 17 | 2 | 174
[11 empty] | P5-B | Blowdown vent and flare | Any Equipment that maintains the barrier between wet and dry fluids | A | 17 | 2 | 175
[11 empty] | P5-B | Blowdown vent and flare | Vents in hazardous or toxic duty that are required to prevent overpressure ratio >=1.3 | A | 17 | 2 | 176
[11 empty] | P5-B | Blowdown vent and flare | Other vents | C | 17 | 2 | 177
[11 empty] | P5-B | Blowdown vent and flare | Equipment providing early indication of blockages within flare header | A | 17 | 2 | 178
[11 empty] | P5-B | Blowdown vent and flare | Isolation valves where sealing integrity is essential to ensure planned maintenance of Equipment can be performed. | Same criticality as Equipment being isolated. | 17 | 2 | 179
[11 empty] | P5-B | Blowdown vent and flare | Flare pipework and headers (align with barrier P4-C) | A | 17 | 2 | 180
[11 empty] | P6-A | Digital security | Fire walls | A | 18 | 2 | 181
[11 empty] | P6-A | Digital security | Remote access servers | A | 18 | 2 | 182
[11 empty] | P6-A | Digital security | Architecture | A | 18 | 2 | 183
[11 empty] | P6-A | Digital security | Staging servers for Anti-virus and OS patches | A | 18 | 2 | 184
[11 empty] | P6-A | Control systems - LoPs | Transmitter, pressure and level switches, barrier, junction box, I/O card, controller card, communications card, Wiring Panels, system cable, motor/compressor/heater contactors and relays, control valves, Anti-surge valve, positioners, solenoids on control valves, ccc controller cards, network switches, HMI screens, UPS, Power cables, power supplies and power distribution. | A | 19 | 2 | 185
[11 empty] | P6-A | Control systems - non LoPs, LOPA initiating causes | Transmitter, pressure and level switches, barrier, junction box, I/O card, controller card, communications card, Wiring Panels, system cable, control valves, positioners, network switches, HMI screens, UPS, Power cables, power supplies and power distribution. | B | 20 | 2 | 186
[11 empty] | P6-A | Control systems - all others | Transmitter, pressure and level switches, barrier, junction box, I/O card, controller card, communications card, Wiring Panels, system cable, control valves, positioners, network switches, HMI screens, UPS, Power cables, power supplies and power distribution. | C | 21 | 2 | 187
[11 empty] | P7-A | SIS - LoP Components | LoP Components: | A | 22 | 2 | 188
[11 empty] | P7-A | SIS - LoP Components | Transmitter, barrier, junction box, I/O card, communications card, logic solvers, system cable, motor/compressor contactors/heater and relays, shutdown valves, actuators, solenoids, XV valve HPU units, partial stroke testing Equipment, HMI screens, Wiring Panels, network switches, UPS, Power cables, power supplies and power distribution. | A | 22 | 2 | 189
[11 empty] | P7-A | SIS - LoP Components | Testing Equipment | A | 22 | 2 | 190
[11 empty] | P7-A | SIS - LoP Components | Shutdown Components: XXV valves, blow down valves, switches/push buttons | A | 22 | 2 | 191
[11 empty] | P7-A | SIS - Non LoP Components | LoP Components: | B | 23 | 2 | 192
[11 empty] | P7-A | SIS - Non LoP Components | Transmitter, barrier, junction box, I/O card, communications card, logic solvers, system cable, motor/compressor contactors/heater and relays, shutdown valves, solenoids, XV valve HPU units, partial stroke testing Equipment, HMI screens, Wiring Panels, Shutdown switches, network switches, UPS, Power cables, power supplies and power distribution. | B | 23 | 2 | 193
[11 empty] | P8 | Alarms & operator response | Transmitter, barrier, junction box, I/O card, controller card, system cable, network switches, VDU screens, Wiring Panels, UPS, power supplies and power distribution. | A | 24 | 2 | 194
[11 empty] | P9-A | Collision Prevention | Nav Aids lights, sounders & UPS systems | A | 25 | 2 | 195
[11 empty] | P9-B | Export tanker birthing and position monitoring | Mooring Hawser and Load Monitoring | B | 26 | 2 | 196
[11 empty] | P9-B | Export tanker birthing and position monitoring | Berthing System (TAOMS) | B | 26 | 2 | 197
[11 empty] | M1-A | Bunding, Open and Closed Hazardous Drains | Tunn dishes / Drain Pans/Drip trays / Isolation valves / Bunds | B | 27 | 2 | 198
[11 empty] | M1-A | Bunding, Open and Closed Hazardous Drains | Main Deck Coaming | B | 27 | 2 | 199
[11 empty] | M1-A | Bunding, Open and Closed Hazardous Drains | Open Hazardous Drains Water seals | A | 27 | 2 | 200
[11 empty] | M1-A | Bunding, Open and Closed Hazardous Drains | Close drain Drum Alarms | A | 27 | 2 | 201
[11 empty] | M1-A | Bunding, Open and Closed Hazardous Drains | Close drain Drum heating system (heating Coil, instrumentation, insulation) | A | 27 | 2 | 202
[11 empty] | M1-A | Bunding, Open and Closed Hazardous Drains | Secondary containments | B | 27 | 2 | 203
[11 empty] | M1-A | Bunding, Open and Closed Hazardous Drains | Helideck Drainage | B | 27 | 2 | 204
[11 empty] | M1-A | Bunding, Open and Closed Hazardous Drains | Rodding | A | 27 | 2 | 205
[11 empty] | M2-A | Passive Fire Protection | PFP where applied | A | 28 | 2 | 206
[11 empty] | M2-B | Blast Overpressure Protection | Blast Walls | A | 29 | 2 | 207
[11 empty] | M2-B | Blast Overpressure Protection | Blast Doors | A | 29 | 2 | 208
[11 empty] | M2-C | Temporary refuge integrity | External Temporary Refuge doors | A | 30 | 2 | 209
[11 empty] | M2-C | Temporary refuge integrity | Internal Temporary Fire Refuge doors | B | 30 | 2 | 210
[11 empty] | M3-A | Alarm Annunciation System: | External Speakers Internal Speakers, Strobe Lights Indicator Lights Alarm interface with Fire & Gas Controllers | A | 31 | 2 | 211
[11 empty] | M3-A | Personnel Address (PA) System | Amplifiers Controllers External Speakers Internal Speakers Beacons / Strobe Lights Indicator Lights | A | 32 | 2 | 212
[11 empty] | M3-B | Marine, Aircraft and Helicopter Radio System | Antenna Receiver/transmitter Batteries Sat comms | A | 33 | 2 | 213
[11 empty] | M3-B | Telecommunications | Class A Telecommunication UPS & Shut down | A | 34 | 2 | 214
[11 empty] | M3-B | Electronic Muster System | Locations sensors / badge readers Controllers & Software Interconnecting cable plant and network Display screen and printers Personnel RFID badge devices | A | 35 | 2 | 215
[11 empty] | M3-B | Facility Emergency Telephone & Hot line systems |  | A | 36 | 2 | 216
[11 empty] | M3-B | Facility radio system | Telecommunication towers Hand held radios Base Stations Antennas Radio Repeaters System Controllers | A | 37 | 2 | 217
[11 empty] | M3-C | Emergency Power | Emergency Generator | A | 38 | 2 | 218
[11 empty] | M3-C | Emergency Power | Hull Generators | A | 38 | 2 | 219
[11 empty] | M3-C | Emergency Power | Hull Generators (2 out of 3) | B | 38 | 2 | 220
[11 empty] | M3-C | Emergency Power | UPS Systems | A | 38 | 2 | 221
[11 empty] | M3-D | Emergency Lighting | Emergency Lighting - battery backed | A | 39 | 2 | 222
[11 empty] | M3-D | Emergency Lighting | Emergency Lighting - supplied from Emergency Generator Switchboard | B | 39 | 2 | 223
[11 empty] | M3-D | Emergency Lighting | Emergency Lighting - Emergency Hand Torches in switchgear rooms | B | 39 | 2 | 224
[11 empty] | M4-A | Ignition Prevention | For Equipment in Zone 0 and Zone 1 | A | 40 | 2 | 225
[11 empty] | M4-A | Ignition Prevention | For Equipment in Zone 2 | B | 40 | 2 | 226
[11 empty] | M4-A | Ignition Prevention | Equipment that is required to remain energized in the event of an incident (e.g. Tannoy and beacon systems, emergency lighting, emergency generation etc). | A | 40 | 2 | 227
[11 empty] | M4-B | Inert Gas Blanketing | IGG Generator | A | 41 | 2 | 228
[11 empty] | M4-B | Inert Gas Blanketing | IGG Generator Diesel Oil Supply Pumps | B | 41 | 2 | 229
[11 empty] | M4-B | Inert Gas Blanketing | Isolation valves on locked valve register | A | 41 | 2 | 230
[11 empty] | M5-A | Lifesaving Equipment | Emergency escape breathing devices | A | 42 | 2 | 231
[11 empty] | M5-A | Lifesaving Equipment | Grab bags and smoke hoods | B | 42 | 2 | 232
[11 empty] | M5-A | Lifesaving Equipment | Lifejackets | A | 42 | 2 | 233
[11 empty] | M5-A | Lifesaving Equipment | Lifebuoys | B | 42 | 2 | 234
[11 empty] | M5-A | Lifesaving Equipment | Line-throwing Device | B | 42 | 2 | 235
[11 empty] | M5-A | Lifesaving Equipment | Helicopter Crash Equipment | B | 42 | 2 | 236
[11 empty] | M5-A | Lifesaving Equipment | Fireman Outfits | A | 42 | 2 | 237
[11 empty] | M5-A | Lifesaving Equipment | Emergency Breathing Air Compressor | B | 42 | 2 | 238
[11 empty] | M5-A | Lifesaving Equipment | Storage Containers | C | 42 | 2 | 239
[11 empty] | M5-B | Muster areas, escape and evacuation routes | Station Bill | B | 43 | 2 | 240
[11 empty] | M5-B | Muster areas, escape and evacuation routes | Escape Routes | A | 43 | 2 | 241
[11 empty] | M5-B | Muster areas, escape and evacuation routes | Escape Route Doors | A | 43 | 2 | 242
[11 empty] | M5-B | Muster areas, escape and evacuation routes | Primary Muster Area | A | 43 | 2 | 243
[11 empty] | M5-B | Muster areas, escape and evacuation routes | Egress Routes | A | 43 | 2 | 244
[11 empty] | M5-B | Muster areas, escape and evacuation routes | Temporary Refuge Facilities - HVAC Equipment and Fire / Blast Dampers | A | 43 | 2 | 245
[11 empty] | M5-B | Muster areas, escape and evacuation routes | Alternative Muster Areas | B | 43 | 2 | 246
[11 empty] | M5-C | Lifeboats | Hull, hatch seals, penetrations, shaft, shaft seals, cable glance or window seals, Structural and watertight integrity | A | 44 | 2 | 247
[11 empty] | M5-C | Lifeboats | Clutch, steering, internal lighting, fuel tank, air bottles, emergency provisions and survival Equipment | A | 44 | 2 | 248
[11 empty] | M5-C | Lifeboats | Release Mechanism | A | 44 | 2 | 249
[11 empty] | M5-C | Lifeboats | Deluge, Engine | A | 44 | 2 | 250
[11 empty] | M5-C | Lifeboats | VHF Radio | A | 44 | 2 | 251
[11 empty] | M5-C | Lifeboats | Emergency Beacons | A | 44 | 2 | 252
[11 empty] | M5-D | Means of escape to sea | Life-rafts | A | 45 | 2 | 253
[11 empty] | M5-D | Means of escape to sea | Personal Davit Descent devices | A | 45 | 2 | 254
[11 empty] | M5-D | Means of escape to sea | Embarkation Rope Ladders to Sea | A | 45 | 2 | 255
[11 empty] | M5-E | Helideck | Helideck Landing Area Net (as required) | C | 46 | 2 | 256
[11 empty] | M5-E | Helideck | Perimeter Net - (Integrity inspections) | B | 46 | 2 | 257
[11 empty] | M5-E | Helideck | Helideck Lights - Heliport Identification Lights (H) / Floodlights / Obstruction Lighting | A | 46 | 2 | 258
[11 empty] | M5-E | Helideck | Refueling Equipment - Aviation Fuel System & Equipment (Heli-fuel transfer pumps /nozzles) / Fuel testing / inspections | A | 46 | 2 | 259
[11 empty] | M5-E | Helideck | Firefighting Equipment (System) - including Foam (as required) | A | 46 | 2 | 260
[11 empty] | M5-E | Helideck | Helideck Equipment - Deck crew duties and helicopter Ops support | C | 46 | 2 | 261
[11 empty] | M5-E | Helideck | Emergency Equipment - Helideck emergency response Equipment | B | 46 | 2 | 262
[11 empty] | M5-E | Helideck | MET System (Meteorological Equipment) - On-board IMMS System | C | 46 | 2 | 263
[11 empty] | M5-F | Rescue & Recovery Systems | Place of Safety | B | 47 | 2 | 264
[11 empty] | M5-F | Rescue & Recovery Systems | Man Overboard Alarm | B | 47 | 2 | 265
[11 empty] | M5-F | Rescue & Recovery Systems | Fast Rescue craft | B | 47 | 2 | 266
[11 empty] | M5-G | Cranes | Hoisting system | A | 48 | 2 | 267
[11 empty] | M5-G | Cranes | Boom system | A | 48 | 2 | 268
[11 empty] | M5-G | Cranes | Warning, recording & measuring systems | A | 48 | 2 | 269
[11 empty] | M5-G | Cranes | Structure | A | 48 | 2 | 270
[11 empty] | M5-G | Cranes | Slewing system | B | 48 | 2 | 271
[11 empty] | M5-G | Cranes | Hydraulic system | B | 48 | 2 | 272
[11 empty] | M5-G | Cranes | Prime mover system | B | 48 | 2 | 273
[11 empty] | M5-G | Cranes | Access & walkways | A | 48 | 2 | 274
[11 empty] | M5-G | Cranes | Maintenance Equipment | C | 48 | 2 | 275
[11 empty] | M5-G | Lifting system | Runway beams | A | 49 | 2 | 276
[11 empty] | M5-G | Lifting system | Gantry crane | A | 49 | 2 | 277
[11 empty] | M5-G | Lifting system | Lifeboat davit | A | 49 | 2 | 278
[11 empty] | M5-G | Lifting system | Life-raft davit | A | 49 | 2 | 279
[11 empty] | M5-G | Lifting system | General purpose/maintenance davit | B | 49 | 2 | 280
[11 empty] | M5-G | Lifting system | Winch (for lifting personnel) | A | 49 | 2 | 281
[11 empty] | M5-G | Lifting system | Winch (general purpose - not for lifting personnel) | B | 49 | 2 | 282
[11 empty] | M6-A | Fire & Gas systems | Barrier, junction box, I/O card, communications card, logic solvers, system cable, shutdown valves, solenoids, HMI screens, Wiring Panels, network switches, UPS, Power cables, power supplies and power distribution. | A | 50 | 2 | 283
[11 empty] | M6-A | Fire & Gas systems | Detectors: Flame, Flammable Gas, Heat, Oil Mist, Smoke, Personal Gas Detector Manual call point Testing Equipment F&G mimic panel | A | 50 | 2 | 284
[11 empty] | M6-C | Emergency Shutdown Systems | XV/XXVs on emergency shutdown duty | A | 51 | 2 | 285
[11 empty] | M6-D | Riser ESDVs & EIVs | Export/Import/Injection Riser ESDVs (XXVs) & actuators | A | 52 | 2 | 286
[11 empty] | M6-D | Riser ESDVs & EIVs | Umbilical emergency ESDVs (XXVs) & actuators | A | 52 | 2 | 287
[11 empty] | M6-D | Riser ESDVs & EIVs | Injection Flowline EIVs (XV) & actuators | A | 52 | 2 | 288
[11 empty] | M7 | Fire protection | Firewater pumps (main and jockey), drivers, their controls and control panels | A | 53 | 2 | 289
[11 empty] | M7 | Fire protection | Fixed firewater /foam monitors/hydrants/hose stations (supplementary fire-fighting system) | B | 53 | 2 | 290
[11 empty] | M7 | Fire protection | Fixed firewater /foam monitors/hydrants/hose stations (primary fire-fighting system) | A | 53 | 2 | 291
[11 empty] | M7 | Fire protection | Zone isolation valves | A | 53 | 2 | 292
[11 empty] | M7 | Fire protection | Sprinkler / Deluge Nozzle (≥10 per zone) | B | 53 | 2 | 293
[11 empty] | M7 | Fire protection | Sprinkler / Deluge Nozzle (<10 per zone) | A | 53 | 2 | 294
[11 empty] | M7 | Fire protection | Pressure / level / flow instruments | A | 53 | 2 | 295
[11 empty] | M7 | Fire protection | Control Valves | A | 53 | 2 | 296
[11 empty] | M7 | Fire protection | Logic solvers | A | 53 | 2 | 297
[11 empty] | M7 | Fire protection | Accommodation hydrants (main fire-fighting mechanism) | A | 53 | 2 | 298
[11 empty] | M7 | Fire protection | Accommodation hydrants (if sprinkler system present) | B | 53 | 2 | 299
[11 empty] | M7 | Fire protection | Fusible plug / fusible loop (≥3 per fire zone) | B | 53 | 2 | 300
[11 empty] | M7 | Fire protection | Fusible plug / fusible loop (<3 per zone) | A | 53 | 2 | 301
[11 empty] | M7-B | Miscellaneous fire protection systems | Hose reels, nozzles and portable fire monitors | B | 54 | 2 | 302
[11 empty] | M7-B | Miscellaneous fire protection systems | Mobile (wheeled) fire extinguishers | B | 54 | 2 | 303
[11 empty] | M7-B | Miscellaneous fire protection systems | Fixed CO2 Fire Extinguishing Systems | B | 54 | 2 | 304
[11 empty] | M7-B | Miscellaneous fire protection systems | Galley Fire Suppression System | A | 54 | 2 | 305
[11 empty] | M7-B | Miscellaneous fire protection systems | Water Mist Systems | B | 54 | 2 | 306

## FA_RENG
Failure Code | FA_RENG |  |  |  | Number of Locations in failure code when defaults assigned: | 10 |  | Final Criticality Code |  | A | This table and supporting cells are used to populate dynamic dropdowns for typical component criticalities, copy and paste from here if selectors for safety impact overrides are not working
Description | GAS TURBINE
Reviewed | [10 empty] | Barrier Family | Barrier Family Description | Typical Components | Typical Criticality | Barrier Family ID | Column2 | Item No | FamilyList | ComponentList | Code |  | Barrier Family | Components
Agreed | [10 empty] | P2-A/B | Structural Integrity | Primary Structures - All Components | A | 1 | 0 | 1 | Structural Integrity | Gas Generator | A | Count | 54 | 12
Risk Matrix Assessment |  |  |  |  | Criticality for CMMS Rules |  | ABC Allocation Rules |  |  |  | P2-A/B | Structural Integrity | Secondary Structures - Single component failure results in hydrocarbon LOPC | A | 1 | 0 | 2 | Stability loading control & watertight integrity | Alternators | B | Selected ID | 12 | 3
Highest Impact Event with its likelihood is shown in each category (may not be highest risk score) |  |  |  |  | Is the item SCE? (Safety impact D or greater) | NO |  |  | Calculation has been overriden? | FALSE | P2-A/B | Structural Integrity | Secondary Structures - Single component failure results in object dropping >3m | A | 1 | 0 | 3 | Station Keeping | Power Turbine | B
This is used to feed the failure code criticalities | [7 empty] | Replace this text with some comments if overriding the calculated code. This cell is locked until the code is changed fromm the derived value below |  |  | P2-A/B | Structural Integrity | Secondary Structures - Single component failure has no immediate consequence | C | 1 | 0 | 4 | Swivel Stack Assembly | All Casing joints, fittings and seals | B
Category | Impact | Likelihood | Rating |  | Derived CMMS Location Priority | 8 |  |  |  |  | P2-A/B | Structural Integrity | Tertiary Structures - Failure may result in fall >3m | A | 1 | 0 | 5 | Swivel Fluid Barrier System | All Shaft Seals | A |  | 54 | 12
Safety | F | 6 | 8 |  | Redundancy applies? | No |  |  |  |  | P2-A/B | Structural Integrity | Tertiary Structures - Failure may result in fall 1 - 3m | B | 1 | 0 | 6 | Swivel/Turret Pipework | All coupling members | B
Environmental | G | 4 | 5 |  | Elements contributing to CMMS Location Criticality rating | 6 |  | Derived SAP A/B/C = |  | A | P2-A/B | Structural Integrity | Tertiary Structures - Failure may result in fall <1m | C | 1 | 0 | 7 | Turret Chain Table | Pressurized Enclosures | A
Production | E | 8 | 11 |  |  | 4 |  | This can be manually overidden, by overwriting |  |  | P3-A | Stability loading control & watertight integrity | Ballast Pumps | A | 2 | 0 | 8 | Main Turret Bearing | Fire & Gas System | A
Business | F | 6 | 8 |  |  | 8 |  | formula in K1, but comments to be supplied as justification |  |  | P3-A | Stability loading control & watertight integrity | Sea Chest Valves | A | 2 | 0 | 9 | Wellhead integrity | All Shaft Seals System Ancillaries | A
[6 empty] | 6 |  |  |  |  | P3-A | Stability loading control & watertight integrity | Loading Computer | A | 2 | 0 | 10 | Subsea Integrity | Special Protection Systems (Surge Protection, Over Speed, Electrical Power Protection) | A
Risk Matrix Population Inputs | [10 empty] | P3-A | Stability loading control & watertight integrity | Tank/Draft Monitoring systems | B | 2 | 0 | 11 | Process Containment Integrity | All Protective Systems (Pressure, temperature, Vibration, NRV, PSVs) | A
Safety Scenarios | Impact | Likelihood | Risk Score | Code for Letter | Justification / Comment2 |  | Safety Impact Overrides based on typical criticalities BP Guide 100041 |  |  |  | P3-A | Stability loading control & watertight integrity | Ballast/Cargo/Slop tank Valve control monitoring system | A | 2 | 0 | 12 | Gas Turbine Packages & Hydrocarbon RE | Auxiliaries like (cleaning system, control system, utilities) | B
Loss of Function | F | 6 | 8 | 70 | Copied From AGT UMCL Criticality Guide |  | MAH Barrier family | MAH barrier |  | ABC | P3-A | Stability loading control & watertight integrity | Bilge System Alarms CCR | A | 2 | 0 | 13 | Non Hydrocarbon RE (air compressors, water and hydraulic pumps)
|  |  | #N/A |  |  |  | Gas Turbine Packages & Hydrocarbon RE | Gas Generator |  | A | P3-A | Stability loading control & watertight integrity | Ballast Pump Hydraulic Power | A | 2 | 0 | 14 | Diesel Driven Packages
|  |  | #N/A | [7 empty] | P3-A | Stability loading control & watertight integrity | Down-flooding Points | A | 2 | 0 | 15 | Oil Storage & Offloading
|  |  | #N/A |  |  |  | Comment on barrier selection | Driver of package, driven equipment could be different criticality |  |  | P3-A | Stability loading control & watertight integrity | Tank Hatches | B | 2 | 0 | 16 | Overpressure Protection
[11 empty] | P3-A | Stability loading control & watertight integrity | Cargo transfer/loading system | A | 2 | 0 | 17 | Blowdown vent and flare
Environmental Scenarios | Impact | Likelihood | Risk Score | Code for Letter | Justification / Comment2 | [5 empty] | P3-B | Station Keeping | Chain Stoppers | A | 3 | 0 | 18 | Digital security
Loss of Function | G | 4 | 5 | 71 | Copied From AGT UMCL Criticality Guide | [5 empty] | P3-B | Station Keeping | Mooring Chains (top chain, bottom chain, wire/polyester rope rope) | A | 3 | 0 | 19 | Control systems - LoPs
|  |  | #N/A | [7 empty] | P3-B | Station Keeping | Suction Piles | A | 3 | 0 | 20 | Control systems - non LoPs, LOPA initiating causes
|  |  | #N/A | [7 empty] | P3-C | Swivel Stack Assembly | Utility, Production, LVSR (Low Voltage Slip Ring) Swivel Rings | A | 4 | 0 | 21 | Control systems - all others
[11 empty] | P3-C | Swivel Stack Assembly | Swivel Seals (Primary and Secondary Seals) | A | 4 | 0 | 22 | SIS - LoP Components
[7 empty] | High likelihood threshold for business impacts: likelihood > |  | 5 |  | P3-C | Swivel Stack Assembly | Fibre Optic Ring Joint | A | 4 | 0 | 23 | SIS - Non LoP Components
Financial Scenarios | Impact | Likelihood | Risk Score | Code for Letter | Justification / Comment2 |  | Financial Impact Flowchart |  |  |  | P3-C | Swivel Fluid Barrier System | HPU Reservoir | A | 5 | 0 | 24 | Alarms & operator response
Loss of Function | E | 8 | 11 | 69 | Copied From AGT UMCL Criticality Guide |  | Condition |  | Output | ABC | P3-C | Swivel Fluid Barrier System | HPU Pumps, filters and automatic controls | A | 5 | 0 | 25 | Collision Prevention
|  |  | #N/A |  |  |  | Failure of location < E business impact? |  | No | B | P3-C | Swivel Fluid Barrier System | N2 hydraulic Accumulators | A | 5 | 0 | 26 | Export tanker birthing and position monitoring
|  |  | #N/A |  |  |  | Failure of location < F business impact? |  | No | B | P3-C | Swivel/Turret Pipework | Hard piping, PSVs, Valves, etc. | A | 6 | 0 | 27 | Bunding, Open and Closed Hazardous Drains
|  |  | #N/A |  |  |  | Failure of location <= G business impact? |  | No |  | P3-C | Swivel/Turret Pipework | Flexible Hoses Required | A | 6 | 0 | 28 | Passive Fire Protection
[11 empty] | P3-C | Turret Chain Table | Anchor Mooring Leg | A | 7 | 0 | 29 | Blast Overpressure Protection
Non-Financial Scenarios | Impact | Likelihood | Risk Score | Code for Letter | Justification / Comment2 |  | Non-financial flowchart |  |  |  | P3-C | Turret Chain Table | Riser/Umbilical Installation and Maintenance System | A | 7 | 0 | 30 | Temporary refuge integrity
Loss of Function | F | 6 | 8 | 70 | Copied From AGT UMCL Criticality Guide |  | Condition |  | Output | ABC | P3-C | Turret Chain Table | (hydraulic winch, wire rope, and HPU) | A | 7 | 0 | 31 | Alarm Annunciation System:
|  |  | #N/A |  |  |  | Is this equipment an IPL in a LOPA? |  | No | C | P3-C | Turret Chain Table | Adjusting Mooring Chain Tension | A | 7 | 0 | 32 | Personnel Address (PA) System
|  |  | #N/A |  |  |  | Non-financial impact > E or regulatory req't && Likelihood high |  | No | C | P3-C | Main Turret Bearing | Grease Lubrication System (grease pump, | A | 8 | 0 | 33 | Marine, Aircraft and Helicopter Radio System
[7 empty] | Regulatory Requirement overrides? | No | No | C | P3-C | Main Turret Bearing | metering valves, injector divider valves, etc.) | A | 8 | 0 | 34 | Telecommunications
[11 empty] | P3-C | Main Turret Bearing | Main Bearing, Cover, Bearing Studs etc. | A | 8 | 0 | 35 | Electronic Muster System
[11 empty] | P4-A | Wellhead integrity | Annulus Swab | B | 9 | 0 | 36 | Facility Emergency Telephone & Hot line systems
[11 empty] | P4-A | Wellhead integrity | Annulus Master | B | 9 | 0 | 37 | Facility radio system
[11 empty] | P4-A | Wellhead integrity | Crossover | B | 9 | 0 | 38 | Emergency Power
[11 empty] | P4-A | Wellhead integrity | Production Swab | B | 9 | 0 | 39 | Emergency Lighting
[11 empty] | P4-A | Wellhead integrity | Production Master | B | 9 | 0 | 40 | Ignition Prevention
[11 empty] | P4-A | Wellhead integrity | Production Wing | B | 9 | 0 | 41 | Inert Gas Blanketing
[11 empty] | P4-A | Wellhead integrity | SCSSV | A | 9 | 0 | 42 | Lifesaving Equipment
[11 empty] | P4-B | Subsea Integrity | Production Tree | A | 10 | 0 | 43 | Muster areas, escape and evacuation routes
[11 empty] | P4-B | Subsea Integrity | Gas Injection Tree | A | 10 | 0 | 44 | Lifeboats
[11 empty] | P4-B | Subsea Integrity | Water Injection Tree | A | 10 | 0 | 45 | Means of escape to sea
[11 empty] | P4-B | Subsea Integrity | Process Gas Pipeline | A | 10 | 0 | 46 | Helideck
[11 empty] | P4-B | Subsea Integrity | Oil Production Pipeline | A | 10 | 0 | 47 | Rescue & Recovery Systems
[11 empty] | P4-B | Subsea Integrity | Water Injection Pipeline | B | 10 | 0 | 48 | Cranes
[11 empty] | P4-B | Subsea Integrity | Subsea Pig Launcher / Receiver | A | 10 | 0 | 49 | Lifting system
[11 empty] | P4-B | Subsea Integrity | Subsea Anchor Pile | A | 10 | 0 | 50 | Fire & Gas systems
[11 empty] | P4-B | Subsea Integrity | Subsea Buoyancy Tank | A | 10 | 0 | 51 | Emergency Shutdown Systems
[11 empty] | P4-B | Subsea Integrity | Subsea Pipeline Crossing Support | B | 10 | 0 | 52 | Riser ESDVs & EIVs
[11 empty] | P4-B | Subsea Integrity | Subsea Electrical Flying Lead | B | 10 | 0 | 53 | Fire protection
[11 empty] | P4-B | Subsea Integrity | Subsea Electrical Junction Box | B | 10 | 0 | 54 | Miscellaneous fire protection systems
[11 empty] | P4-B | Subsea Integrity | Subsea Extension Umbilical | B | 10 | 0 | 55
[11 empty] | P4-B | Subsea Integrity | Subsea Flowline Buckle Initiator | B | 10 | 0 | 56
[11 empty] | P4-B | Subsea Integrity | Subsea Flowline Holdback Pile | A | 10 | 0 | 57
[11 empty] | P4-B | Subsea Integrity | Subsea Production Flexible Riser | A | 10 | 0 | 58
[11 empty] | P4-B | Subsea Integrity | Subsea Gas Injection Flexible Riser | A | 10 | 0 | 59
[11 empty] | P4-B | Subsea Integrity | Subsea Water Injection Flexible Riser | A | 10 | 0 | 60
[11 empty] | P4-B | Subsea Integrity | Subsea Service Flexible Riser | A | 10 | 0 | 61
[11 empty] | P4-B | Subsea Integrity | Subsea Gas Injection Flexible Spur | A | 10 | 0 | 62
[11 empty] | P4-B | Subsea Integrity | Subsea Water Injection Flexible Spur | B | 10 | 0 | 63
[11 empty] | P4-B | Subsea Integrity | Subsea Production Flowline Termination Assembly | A | 10 | 0 | 64
[11 empty] | P4-B | Subsea Integrity | Subsea Gas Injection Flowline Termination Assembly | A | 10 | 0 | 65
[11 empty] | P4-B | Subsea Integrity | Subsea Water Injection Flowline Termination Assembly | B | 10 | 0 | 66
[11 empty] | P4-B | Subsea Integrity | Subsea Service Flowline Termination Assembly | B | 10 | 0 | 67
[11 empty] | P4-B | Subsea Integrity | Subsea Riser Gas Lift Module | A | 10 | 0 | 68
[11 empty] | P4-B | Subsea Integrity | Subsea Distribution (Hydraulic Control) Unit | B | 10 | 0 | 69
[11 empty] | P4-B | Subsea Integrity | Subsea Hydraulic/Chemical Flying Lead | B | 10 | 0 | 70
[11 empty] | P4-B | Subsea Integrity | Subsea Main Umbilical | B | 10 | 0 | 71
[11 empty] | P4-B | Subsea Integrity | Subsea Hydraulic Power Unit | A | 10 | 0 | 72
[11 empty] | P4-B | Subsea Integrity | Subsea Control Panel | B | 10 | 0 | 73
[11 empty] | P4-B | Subsea Integrity | Subsea Production Inline Tee Assembly | A | 10 | 0 | 74
[11 empty] | P4-B | Subsea Integrity | Subsea Gas Injection Inline Tee Assembly | A | 10 | 0 | 75
[11 empty] | P4-B | Subsea Integrity | Subsea Water Injection Inline Tee Assembly | B | 10 | 0 | 76
[11 empty] | P4-B | Subsea Integrity | Subsea Service Inline Tee Assembly | B | 10 | 0 | 77
[11 empty] | P4-B | Subsea Integrity | Subsea Infield Umbilical | B | 10 | 0 | 78
[11 empty] | P4-B | Subsea Integrity | Subsea Master Control System | A | 10 | 0 | 79
[11 empty] | P4-B | Subsea Integrity | Subsea Multiphase Flowmeter | B | 10 | 0 | 80
[11 empty] | P4-B | Subsea Integrity | Subsea Manifold | A | 10 | 0 | 81
[11 empty] | P4-B | Subsea Integrity | Subsea Anchor Pile (Manifold Support Structure) | B | 10 | 0 | 82
[11 empty] | P4-B | Subsea Integrity | Subsea Manifold Support Structure | B | 10 | 0 | 83
[11 empty] | P4-B | Subsea Integrity | Subsea Riser Tower Monitoring System | B | 10 | 0 | 84
[11 empty] | P4-B | Subsea Integrity | Subsea Riser Tower | A | 10 | 0 | 85
[11 empty] | P4-B | Subsea Integrity | Subsea Rigid Riser | A | 10 | 0 | 86
[11 empty] | P4-B | Subsea Integrity | Subsea Riser Base | A | 10 | 0 | 87
[11 empty] | P4-B | Subsea Integrity | Subsea Control Module | B | 10 | 0 | 88
[11 empty] | P4-B | Subsea Integrity | Subsea Production Spool Piece | A | 10 | 0 | 89
[11 empty] | P4-B | Subsea Integrity | Subsea Gas Injection Spool Piece | A | 10 | 0 | 90
[11 empty] | P4-B | Subsea Integrity | Subsea Water Injection Spool Piece | B | 10 | 0 | 91
[11 empty] | P4-B | Subsea Integrity | Subsea Service Spool Piece | A | 10 | 0 | 92
[11 empty] | P4-B | Subsea Integrity | Subsea Umbilical | B | 10 | 0 | 93
[11 empty] | P4-B | Subsea Integrity | Subsea Production Tree Jumper | B | 10 | 0 | 94
[11 empty] | P4-C | Process Containment Integrity | All pressure retaining Equipment and pipework for hydrocarbons with flash point less than 52o C | A | 11 | 0 | 95
[11 empty] | P4-C | Process Containment Integrity | All pressure retaining Equipment and pipework for service conditions greater than B16.5, Class 300 | A | 11 | 0 | 96
[11 empty] | P4-C | Process Containment Integrity | All pressure retaining Equipment and pipework operating at temperature greater than 120o C | A | 11 | 0 | 97
[11 empty] | P4-C | Process Containment Integrity | All pressure retaining Equipment and pipework for highly toxic substances | A | 11 | 0 | 98
[11 empty] | P4-C | Process Containment Integrity | All pressure retaining Equipment and pipework with corrosion resistant linings | A | 11 | 0 | 99
[11 empty] | P4-C | Process Containment Integrity | All pressure retaining Equipment and pipework associated with fire water delivery systems | A | 11 | 0 | 100
[11 empty] | P4-C | Process Containment Integrity | Bilge and ballast pipework | A | 11 | 0 | 101
[11 empty] | P4-C | Process Containment Integrity | All other pressure Equipment and pipework | C | 11 | 0 | 102
[11 empty] | P4-C | Process Containment Integrity | Supports for criticality A pressure systems | A | 11 | 0 | 103
[11 empty] | P4-C | Process Containment Integrity | Insulation installed on criticality A pressure systems | A | 11 | 0 | 104
[11 empty] | P4-C | Process Containment Integrity | Painting on criticality A pressure systems | A | 11 | 0 | 105
[11 empty] | P4-C | Process Containment Integrity | Bolting on criticality A pressure systems | A | 11 | 0 | 106
[11 empty] | P4-C | Process Containment Integrity | All other supports, paint and bolting | C | 11 | 0 | 107
[11 empty] | P4-D | Gas Turbine Packages & Hydrocarbon RE | Gas Generator | A | 12 | 1 | 108
[11 empty] | P4-D | Gas Turbine Packages & Hydrocarbon RE | Alternators | B | 12 | 2 | 109
[11 empty] | P4-D | Gas Turbine Packages & Hydrocarbon RE | Power Turbine | B | 12 | 3 | 110
[11 empty] | P4-D | Gas Turbine Packages & Hydrocarbon RE | All Casing joints, fittings and seals | B | 12 | 4 | 111
[11 empty] | P4-D | Gas Turbine Packages & Hydrocarbon RE | All Shaft Seals | A | 12 | 5 | 112
[11 empty] | P4-D | Gas Turbine Packages & Hydrocarbon RE | All coupling members | B | 12 | 6 | 113
[11 empty] | P4-D | Gas Turbine Packages & Hydrocarbon RE | Pressurized Enclosures | A | 12 | 7 | 114
[11 empty] | P4-D | Gas Turbine Packages & Hydrocarbon RE | Fire & Gas System | A | 12 | 8 | 115
[11 empty] | P4-D | Gas Turbine Packages & Hydrocarbon RE | All Shaft Seals System Ancillaries | A | 12 | 9 | 116
[11 empty] | P4-D | Gas Turbine Packages & Hydrocarbon RE | Special Protection Systems (Surge Protection, Over Speed, Electrical Power Protection) | A | 12 | 10 | 117
[11 empty] | P4-D | Gas Turbine Packages & Hydrocarbon RE | All Protective Systems (Pressure, temperature, Vibration, NRV, PSVs) | A | 12 | 11 | 118
[11 empty] | P4-D | Gas Turbine Packages & Hydrocarbon RE | Auxiliaries like (cleaning system, control system, utilities) | B | 12 | 12 | 119
[11 empty] | P4-D | Non Hydrocarbon RE (air compressors, water and hydraulic pumps) | Equipment and protective systems including all LOPC for fluid and power (mechanical destruction) (LOPC risk turquoise and below) | B | 13 | 12 | 120
[11 empty] | P4-D | Non Hydrocarbon RE (air compressors, water and hydraulic pumps) | Equipment and protective systems including all LOPC for fluid and power (mechanical destruction) (LOPC risk above turquoise) | A | 13 | 12 | 121
[11 empty] | P4-D | Diesel Driven Packages | Diesel Engine | B | 14 | 12 | 122
[11 empty] | P4-D | Diesel Driven Packages | Alternators | B | 14 | 12 | 123
[11 empty] | P4-D | Diesel Driven Packages | All Fuel system Joints, Fittings and Seals | B | 14 | 12 | 124
[11 empty] | P4-D | Diesel Driven Packages | All coupling members | B | 14 | 12 | 125
[11 empty] | P4-D | Diesel Driven Packages | All Safety Protective Systems (over speed, Mist Detection, Cooling Medium Temperature, etc.) | A | 14 | 12 | 126
[11 empty] | P4-D | Diesel Driven Packages | All other Systems (governor, control, utilities, etc.) | B | 14 | 12 | 127
[11 empty] | P4-E | Oil Storage & Offloading | Export Booster Pumps | A | 15 | 12 | 128
[11 empty] | P4-E | Oil Storage & Offloading | Export Hose | A | 15 | 12 | 129
[11 empty] | P4-E | Oil Storage & Offloading | Marine Growth Prevention Equipment | B | 15 | 12 | 130
[11 empty] | P4-E | Oil Storage & Offloading | Cargo Tank Cleaning Systems | B | 15 | 12 | 131
[11 empty] | P4-E | Oil Storage & Offloading | Cargo & Ballast Hydraulic Valve Control | A | 15 | 12 | 132
[11 empty] | P4-E | Oil Storage & Offloading | Marine Hydraulic systems (pumps, power units and storage tanks) | B | 15 | 12 | 133
[11 empty] | P4-E | Oil Storage & Offloading | Void Tank Gas Detection | A | 15 | 12 | 134
[11 empty] | P4-E | Oil Storage & Offloading | Void Tank Dehumidification systems | B | 15 | 12 | 135
[11 empty] | P4-E | Oil Storage & Offloading | Hydrocarbon Tanks | A | 15 | 12 | 136
[11 empty] | P4-E | Oil Storage & Offloading | Ballast Tanks | A | 15 | 12 | 137
[11 empty] | P4-E | Oil Storage & Offloading | Void Tanks | B | 15 | 12 | 138
[11 empty] | P5-A | Overpressure Protection | PSV in hazardous or toxic duty | A | 16 | 12 | 139
[11 empty] | P5-A | Overpressure Protection | PSV in non-hazardous, non-toxic service where pressure is above 50 barg | A | 16 | 12 | 140
[11 empty] | P5-A | Overpressure Protection | PSV in non-hazardous, nontoxic service where fluid temperature is above 120 degrees Celsius | A | 16 | 12 | 141
[11 empty] | P5-A | Overpressure Protection | PSV in non-hazardous, nontoxic service where inlet size 8” or above | A | 16 | 12 | 142
[11 empty] | P5-A | Overpressure Protection | All other PSVs | B | 16 | 12 | 143
[11 empty] | P5-A | Overpressure Protection | NRV credited in the sizing case for a PSV | A | 16 | 12 | 144
[11 empty] | P5-A | Overpressure Protection | NRV that protects against any E+ severity event. For example, damage to Equipment | A | 16 | 12 | 145
[11 empty] | P5-A | Overpressure Protection | NRVs where consequence/likelihood of failure combination leads to a turquoise risk | B | 16 | 12 | 146
[11 empty] | P5-A | Overpressure Protection | All other NRVs | C | 16 | 12 | 147
[11 empty] | P5-A | Overpressure Protection | ROs (or FOs) that restrict gas flow to flare | A | 16 | 12 | 148
[11 empty] | P5-A | Overpressure Protection | ROs (or FOs) that restrict flow to a PSV | A | 16 | 12 | 149
[11 empty] | P5-A | Overpressure Protection | ROs in pump recirculation lines | B | 16 | 12 | 150
[11 empty] | P5-A | Overpressure Protection | Control valves credited in LOPA | A | 16 | 12 | 151
[11 empty] | P5-A | Overpressure Protection | Bursting disks in hazardous or toxic duty | A | 16 | 12 | 152
[11 empty] | P5-A | Overpressure Protection | Bursting disks protecting an HP/LP interface. For example, cases where a bursting disk is protecting the shell side of a heat exchanger in the event of tube rupture | A | 16 | 12 | 153
[11 empty] | P5-A | Overpressure Protection | Bursting disk relieving directly to flare (i.e. no PSV downstream) | A | 16 | 12 | 154
[11 empty] | P5-A | Overpressure Protection | Bursting disks located upstream of a PSV with the intent of protecting that PSV from fouling | Same criticality as the PSV | 16 | 12 | 155
[11 empty] | P5-A | Overpressure Protection | Other bursting disks | B | 16 | 12 | 156
[11 empty] | P5-A | Overpressure Protection | Vacuum breakers that are part of barrier P4-E (Oil Storage and Offloading) | A | 16 | 12 | 157
[11 empty] | P5-A | Overpressure Protection | Vacuum breakers in hazardous or toxic duty | A | 16 | 12 | 158
[11 empty] | P5-A | Overpressure Protection | Other Vacuum breakers not covered by the descriptions above. | C | 16 | 12 | 159
[11 empty] | P5-A | Overpressure Protection | Isolation valves where sealing integrity is essential to ensure planned maintenance of Equipment can be performed. | Same criticality as Equipment being isolated. | 16 | 12 | 160
[11 empty] | P5-B | Blowdown vent and flare | Blowdown valves in hazardous or toxic duty | A | 17 | 12 | 161
[11 empty] | P5-B | Blowdown vent and flare | Blowdown valves in non-hazardous, nontoxic duty | B | 17 | 12 | 162
[11 empty] | P5-B | Blowdown vent and flare | Bursting disks provided as an alternative means to relieve back pressure in the event of FOV failure. For example, bursting disks in flare XXV bypass lines | A | 17 | 12 | 163
[11 empty] | P5-B | Blowdown vent and flare | FOVs in hazardous and non-toxic duty required to react within 2 seconds to prevent an overpressure ratio of >=1.3 | A | 17 | 12 | 164
[11 empty] | P5-B | Blowdown vent and flare | All other FOVs | B | 17 | 12 | 165
[11 empty] | P5-B | Blowdown vent and flare | HP Flare KO Drum | A | 17 | 12 | 166
[11 empty] | P5-B | Blowdown vent and flare | HP Flare KO Drum Pumps (at a component level, align with P4-D) | A | 17 | 12 | 167
[11 empty] | P5-B | Blowdown vent and flare | HP Flare KO Drum Heaters | A | 17 | 12 | 168
[11 empty] | P5-B | Blowdown vent and flare | LP Flare KO Drum | A | 17 | 12 | 169
[11 empty] | P5-B | Blowdown vent and flare | LP Flare KO Drum Pumps (at a component level, align with P4-D) | A | 17 | 12 | 170
[11 empty] | P5-B | Blowdown vent and flare | KO Drum systems that ensure that liquid droplets larger than 300 microns cannot carry to flare | B | 17 | 12 | 171
[11 empty] | P5-B | Blowdown vent and flare | Flare tip ignition systems | A | 17 | 12 | 172
[11 empty] | P5-B | Blowdown vent and flare | Flare system XXVs that are not covered under FOVs | A | 17 | 12 | 173
[11 empty] | P5-B | Blowdown vent and flare | Flare tips | A | 17 | 12 | 174
[11 empty] | P5-B | Blowdown vent and flare | Any Equipment that maintains the barrier between wet and dry fluids | A | 17 | 12 | 175
[11 empty] | P5-B | Blowdown vent and flare | Vents in hazardous or toxic duty that are required to prevent overpressure ratio >=1.3 | A | 17 | 12 | 176
[11 empty] | P5-B | Blowdown vent and flare | Other vents | C | 17 | 12 | 177
[11 empty] | P5-B | Blowdown vent and flare | Equipment providing early indication of blockages within flare header | A | 17 | 12 | 178
[11 empty] | P5-B | Blowdown vent and flare | Isolation valves where sealing integrity is essential to ensure planned maintenance of Equipment can be performed. | Same criticality as Equipment being isolated. | 17 | 12 | 179
[11 empty] | P5-B | Blowdown vent and flare | Flare pipework and headers (align with barrier P4-C) | A | 17 | 12 | 180
[11 empty] | P6-A | Digital security | Fire walls | A | 18 | 12 | 181
[11 empty] | P6-A | Digital security | Remote access servers | A | 18 | 12 | 182
[11 empty] | P6-A | Digital security | Architecture | A | 18 | 12 | 183
[11 empty] | P6-A | Digital security | Staging servers for Anti-virus and OS patches | A | 18 | 12 | 184
[11 empty] | P6-A | Control systems - LoPs | Transmitter, pressure and level switches, barrier, junction box, I/O card, controller card, communications card, Wiring Panels, system cable, motor/compressor/heater contactors and relays, control valves, Anti-surge valve, positioners, solenoids on control valves, ccc controller cards, network switches, HMI screens, UPS, Power cables, power supplies and power distribution. | A | 19 | 12 | 185
[11 empty] | P6-A | Control systems - non LoPs, LOPA initiating causes | Transmitter, pressure and level switches, barrier, junction box, I/O card, controller card, communications card, Wiring Panels, system cable, control valves, positioners, network switches, HMI screens, UPS, Power cables, power supplies and power distribution. | B | 20 | 12 | 186
[11 empty] | P6-A | Control systems - all others | Transmitter, pressure and level switches, barrier, junction box, I/O card, controller card, communications card, Wiring Panels, system cable, control valves, positioners, network switches, HMI screens, UPS, Power cables, power supplies and power distribution. | C | 21 | 12 | 187
[11 empty] | P7-A | SIS - LoP Components | LoP Components: | A | 22 | 12 | 188
[11 empty] | P7-A | SIS - LoP Components | Transmitter, barrier, junction box, I/O card, communications card, logic solvers, system cable, motor/compressor contactors/heater and relays, shutdown valves, actuators, solenoids, XV valve HPU units, partial stroke testing Equipment, HMI screens, Wiring Panels, network switches, UPS, Power cables, power supplies and power distribution. | A | 22 | 12 | 189
[11 empty] | P7-A | SIS - LoP Components | Testing Equipment | A | 22 | 12 | 190
[11 empty] | P7-A | SIS - LoP Components | Shutdown Components: XXV valves, blow down valves, switches/push buttons | A | 22 | 12 | 191
[11 empty] | P7-A | SIS - Non LoP Components | LoP Components: | B | 23 | 12 | 192
[11 empty] | P7-A | SIS - Non LoP Components | Transmitter, barrier, junction box, I/O card, communications card, logic solvers, system cable, motor/compressor contactors/heater and relays, shutdown valves, solenoids, XV valve HPU units, partial stroke testing Equipment, HMI screens, Wiring Panels, Shutdown switches, network switches, UPS, Power cables, power supplies and power distribution. | B | 23 | 12 | 193
[11 empty] | P8 | Alarms & operator response | Transmitter, barrier, junction box, I/O card, controller card, system cable, network switches, VDU screens, Wiring Panels, UPS, power supplies and power distribution. | A | 24 | 12 | 194
[11 empty] | P9-A | Collision Prevention | Nav Aids lights, sounders & UPS systems | A | 25 | 12 | 195
[11 empty] | P9-B | Export tanker birthing and position monitoring | Mooring Hawser and Load Monitoring | B | 26 | 12 | 196
[11 empty] | P9-B | Export tanker birthing and position monitoring | Berthing System (TAOMS) | B | 26 | 12 | 197
[11 empty] | M1-A | Bunding, Open and Closed Hazardous Drains | Tunn dishes / Drain Pans/Drip trays / Isolation valves / Bunds | B | 27 | 12 | 198
[11 empty] | M1-A | Bunding, Open and Closed Hazardous Drains | Main Deck Coaming | B | 27 | 12 | 199
[11 empty] | M1-A | Bunding, Open and Closed Hazardous Drains | Open Hazardous Drains Water seals | A | 27 | 12 | 200
[11 empty] | M1-A | Bunding, Open and Closed Hazardous Drains | Close drain Drum Alarms | A | 27 | 12 | 201
[11 empty] | M1-A | Bunding, Open and Closed Hazardous Drains | Close drain Drum heating system (heating Coil, instrumentation, insulation) | A | 27 | 12 | 202
[11 empty] | M1-A | Bunding, Open and Closed Hazardous Drains | Secondary containments | B | 27 | 12 | 203
[11 empty] | M1-A | Bunding, Open and Closed Hazardous Drains | Helideck Drainage | B | 27 | 12 | 204
[11 empty] | M1-A | Bunding, Open and Closed Hazardous Drains | Rodding | A | 27 | 12 | 205
[11 empty] | M2-A | Passive Fire Protection | PFP where applied | A | 28 | 12 | 206
[11 empty] | M2-B | Blast Overpressure Protection | Blast Walls | A | 29 | 12 | 207
[11 empty] | M2-B | Blast Overpressure Protection | Blast Doors | A | 29 | 12 | 208
[11 empty] | M2-C | Temporary refuge integrity | External Temporary Refuge doors | A | 30 | 12 | 209
[11 empty] | M2-C | Temporary refuge integrity | Internal Temporary Fire Refuge doors | B | 30 | 12 | 210
[11 empty] | M3-A | Alarm Annunciation System: | External Speakers Internal Speakers, Strobe Lights Indicator Lights Alarm interface with Fire & Gas Controllers | A | 31 | 12 | 211
[11 empty] | M3-A | Personnel Address (PA) System | Amplifiers Controllers External Speakers Internal Speakers Beacons / Strobe Lights Indicator Lights | A | 32 | 12 | 212
[11 empty] | M3-B | Marine, Aircraft and Helicopter Radio System | Antenna Receiver/transmitter Batteries Sat comms | A | 33 | 12 | 213
[11 empty] | M3-B | Telecommunications | Class A Telecommunication UPS & Shut down | A | 34 | 12 | 214
[11 empty] | M3-B | Electronic Muster System | Locations sensors / badge readers Controllers & Software Interconnecting cable plant and network Display screen and printers Personnel RFID badge devices | A | 35 | 12 | 215
[11 empty] | M3-B | Facility Emergency Telephone & Hot line systems |  | A | 36 | 12 | 216
[11 empty] | M3-B | Facility radio system | Telecommunication towers Hand held radios Base Stations Antennas Radio Repeaters System Controllers | A | 37 | 12 | 217
[11 empty] | M3-C | Emergency Power | Emergency Generator | A | 38 | 12 | 218
[11 empty] | M3-C | Emergency Power | Hull Generators | A | 38 | 12 | 219
[11 empty] | M3-C | Emergency Power | Hull Generators (2 out of 3) | B | 38 | 12 | 220
[11 empty] | M3-C | Emergency Power | UPS Systems | A | 38 | 12 | 221
[11 empty] | M3-D | Emergency Lighting | Emergency Lighting - battery backed | A | 39 | 12 | 222
[11 empty] | M3-D | Emergency Lighting | Emergency Lighting - supplied from Emergency Generator Switchboard | B | 39 | 12 | 223
[11 empty] | M3-D | Emergency Lighting | Emergency Lighting - Emergency Hand Torches in switchgear rooms | B | 39 | 12 | 224
[11 empty] | M4-A | Ignition Prevention | For Equipment in Zone 0 and Zone 1 | A | 40 | 12 | 225
[11 empty] | M4-A | Ignition Prevention | For Equipment in Zone 2 | B | 40 | 12 | 226
[11 empty] | M4-A | Ignition Prevention | Equipment that is required to remain energized in the event of an incident (e.g. Tannoy and beacon systems, emergency lighting, emergency generation etc). | A | 40 | 12 | 227
[11 empty] | M4-B | Inert Gas Blanketing | IGG Generator | A | 41 | 12 | 228
[11 empty] | M4-B | Inert Gas Blanketing | IGG Generator Diesel Oil Supply Pumps | B | 41 | 12 | 229
[11 empty] | M4-B | Inert Gas Blanketing | Isolation valves on locked valve register | A | 41 | 12 | 230
[11 empty] | M5-A | Lifesaving Equipment | Emergency escape breathing devices | A | 42 | 12 | 231
[11 empty] | M5-A | Lifesaving Equipment | Grab bags and smoke hoods | B | 42 | 12 | 232
[11 empty] | M5-A | Lifesaving Equipment | Lifejackets | A | 42 | 12 | 233
[11 empty] | M5-A | Lifesaving Equipment | Lifebuoys | B | 42 | 12 | 234
[11 empty] | M5-A | Lifesaving Equipment | Line-throwing Device | B | 42 | 12 | 235
[11 empty] | M5-A | Lifesaving Equipment | Helicopter Crash Equipment | B | 42 | 12 | 236
[11 empty] | M5-A | Lifesaving Equipment | Fireman Outfits | A | 42 | 12 | 237
[11 empty] | M5-A | Lifesaving Equipment | Emergency Breathing Air Compressor | B | 42 | 12 | 238
[11 empty] | M5-A | Lifesaving Equipment | Storage Containers | C | 42 | 12 | 239
[11 empty] | M5-B | Muster areas, escape and evacuation routes | Station Bill | B | 43 | 12 | 240
[11 empty] | M5-B | Muster areas, escape and evacuation routes | Escape Routes | A | 43 | 12 | 241
[11 empty] | M5-B | Muster areas, escape and evacuation routes | Escape Route Doors | A | 43 | 12 | 242
[11 empty] | M5-B | Muster areas, escape and evacuation routes | Primary Muster Area | A | 43 | 12 | 243
[11 empty] | M5-B | Muster areas, escape and evacuation routes | Egress Routes | A | 43 | 12 | 244
[11 empty] | M5-B | Muster areas, escape and evacuation routes | Temporary Refuge Facilities - HVAC Equipment and Fire / Blast Dampers | A | 43 | 12 | 245
[11 empty] | M5-B | Muster areas, escape and evacuation routes | Alternative Muster Areas | B | 43 | 12 | 246
[11 empty] | M5-C | Lifeboats | Hull, hatch seals, penetrations, shaft, shaft seals, cable glance or window seals, Structural and watertight integrity | A | 44 | 12 | 247
[11 empty] | M5-C | Lifeboats | Clutch, steering, internal lighting, fuel tank, air bottles, emergency provisions and survival Equipment | A | 44 | 12 | 248
[11 empty] | M5-C | Lifeboats | Release Mechanism | A | 44 | 12 | 249
[11 empty] | M5-C | Lifeboats | Deluge, Engine | A | 44 | 12 | 250
[11 empty] | M5-C | Lifeboats | VHF Radio | A | 44 | 12 | 251
[11 empty] | M5-C | Lifeboats | Emergency Beacons | A | 44 | 12 | 252
[11 empty] | M5-D | Means of escape to sea | Life-rafts | A | 45 | 12 | 253
[11 empty] | M5-D | Means of escape to sea | Personal Davit Descent devices | A | 45 | 12 | 254
[11 empty] | M5-D | Means of escape to sea | Embarkation Rope Ladders to Sea | A | 45 | 12 | 255
[11 empty] | M5-E | Helideck | Helideck Landing Area Net (as required) | C | 46 | 12 | 256
[11 empty] | M5-E | Helideck | Perimeter Net - (Integrity inspections) | B | 46 | 12 | 257
[11 empty] | M5-E | Helideck | Helideck Lights - Heliport Identification Lights (H) / Floodlights / Obstruction Lighting | A | 46 | 12 | 258
[11 empty] | M5-E | Helideck | Refueling Equipment - Aviation Fuel System & Equipment (Heli-fuel transfer pumps /nozzles) / Fuel testing / inspections | A | 46 | 12 | 259
[11 empty] | M5-E | Helideck | Firefighting Equipment (System) - including Foam (as required) | A | 46 | 12 | 260
[11 empty] | M5-E | Helideck | Helideck Equipment - Deck crew duties and helicopter Ops support | C | 46 | 12 | 261
[11 empty] | M5-E | Helideck | Emergency Equipment - Helideck emergency response Equipment | B | 46 | 12 | 262
[11 empty] | M5-E | Helideck | MET System (Meteorological Equipment) - On-board IMMS System | C | 46 | 12 | 263
[11 empty] | M5-F | Rescue & Recovery Systems | Place of Safety | B | 47 | 12 | 264
[11 empty] | M5-F | Rescue & Recovery Systems | Man Overboard Alarm | B | 47 | 12 | 265
[11 empty] | M5-F | Rescue & Recovery Systems | Fast Rescue craft | B | 47 | 12 | 266
[11 empty] | M5-G | Cranes | Hoisting system | A | 48 | 12 | 267
[11 empty] | M5-G | Cranes | Boom system | A | 48 | 12 | 268
[11 empty] | M5-G | Cranes | Warning, recording & measuring systems | A | 48 | 12 | 269
[11 empty] | M5-G | Cranes | Structure | A | 48 | 12 | 270
[11 empty] | M5-G | Cranes | Slewing system | B | 48 | 12 | 271
[11 empty] | M5-G | Cranes | Hydraulic system | B | 48 | 12 | 272
[11 empty] | M5-G | Cranes | Prime mover system | B | 48 | 12 | 273
[11 empty] | M5-G | Cranes | Access & walkways | A | 48 | 12 | 274
[11 empty] | M5-G | Cranes | Maintenance Equipment | C | 48 | 12 | 275
[11 empty] | M5-G | Lifting system | Runway beams | A | 49 | 12 | 276
[11 empty] | M5-G | Lifting system | Gantry crane | A | 49 | 12 | 277
[11 empty] | M5-G | Lifting system | Lifeboat davit | A | 49 | 12 | 278
[11 empty] | M5-G | Lifting system | Life-raft davit | A | 49 | 12 | 279
[11 empty] | M5-G | Lifting system | General purpose/maintenance davit | B | 49 | 12 | 280
[11 empty] | M5-G | Lifting system | Winch (for lifting personnel) | A | 49 | 12 | 281
[11 empty] | M5-G | Lifting system | Winch (general purpose - not for lifting personnel) | B | 49 | 12 | 282
[11 empty] | M6-A | Fire & Gas systems | Barrier, junction box, I/O card, communications card, logic solvers, system cable, shutdown valves, solenoids, HMI screens, Wiring Panels, network switches, UPS, Power cables, power supplies and power distribution. | A | 50 | 12 | 283
[11 empty] | M6-A | Fire & Gas systems | Detectors: Flame, Flammable Gas, Heat, Oil Mist, Smoke, Personal Gas Detector Manual call point Testing Equipment F&G mimic panel | A | 50 | 12 | 284
[11 empty] | M6-C | Emergency Shutdown Systems | XV/XXVs on emergency shutdown duty | A | 51 | 12 | 285
[11 empty] | M6-D | Riser ESDVs & EIVs | Export/Import/Injection Riser ESDVs (XXVs) & actuators | A | 52 | 12 | 286
[11 empty] | M6-D | Riser ESDVs & EIVs | Umbilical emergency ESDVs (XXVs) & actuators | A | 52 | 12 | 287
[11 empty] | M6-D | Riser ESDVs & EIVs | Injection Flowline EIVs (XV) & actuators | A | 52 | 12 | 288
[11 empty] | M7 | Fire protection | Firewater pumps (main and jockey), drivers, their controls and control panels | A | 53 | 12 | 289
[11 empty] | M7 | Fire protection | Fixed firewater /foam monitors/hydrants/hose stations (supplementary fire-fighting system) | B | 53 | 12 | 290
[11 empty] | M7 | Fire protection | Fixed firewater /foam monitors/hydrants/hose stations (primary fire-fighting system) | A | 53 | 12 | 291
[11 empty] | M7 | Fire protection | Zone isolation valves | A | 53 | 12 | 292
[11 empty] | M7 | Fire protection | Sprinkler / Deluge Nozzle (≥10 per zone) | B | 53 | 12 | 293
[11 empty] | M7 | Fire protection | Sprinkler / Deluge Nozzle (<10 per zone) | A | 53 | 12 | 294
[11 empty] | M7 | Fire protection | Pressure / level / flow instruments | A | 53 | 12 | 295
[11 empty] | M7 | Fire protection | Control Valves | A | 53 | 12 | 296
[11 empty] | M7 | Fire protection | Logic solvers | A | 53 | 12 | 297
[11 empty] | M7 | Fire protection | Accommodation hydrants (main fire-fighting mechanism) | A | 53 | 12 | 298
[11 empty] | M7 | Fire protection | Accommodation hydrants (if sprinkler system present) | B | 53 | 12 | 299
[11 empty] | M7 | Fire protection | Fusible plug / fusible loop (≥3 per fire zone) | B | 53 | 12 | 300
[11 empty] | M7 | Fire protection | Fusible plug / fusible loop (<3 per zone) | A | 53 | 12 | 301
[11 empty] | M7-B | Miscellaneous fire protection systems | Hose reels, nozzles and portable fire monitors | B | 54 | 12 | 302
[11 empty] | M7-B | Miscellaneous fire protection systems | Mobile (wheeled) fire extinguishers | B | 54 | 12 | 303
[11 empty] | M7-B | Miscellaneous fire protection systems | Fixed CO2 Fire Extinguishing Systems | B | 54 | 12 | 304
[11 empty] | M7-B | Miscellaneous fire protection systems | Galley Fire Suppression System | A | 54 | 12 | 305
[11 empty] | M7-B | Miscellaneous fire protection systems | Water Mist Systems | B | 54 | 12 | 306

## FA_REPC
Failure Code | FA_REPC |  |  |  | Number of Locations in failure code when defaults assigned: | 275 |  | Final Criticality Code |  | B | This table and supporting cells are used to populate dynamic dropdowns for typical component criticalities, copy and paste from here if selectors for safety impact overrides are not working
Description | CENTRIFUGAL PUMP
Reviewed | [10 empty] | Barrier Family | Barrier Family Description | Typical Components | Typical Criticality | Barrier Family ID | Column2 | Item No | FamilyList | ComponentList | Code |  | Barrier Family | Components
Agreed | [10 empty] | P2-A/B | Structural Integrity | Primary Structures - All Components | A | 1 | 0 | 1 | Structural Integrity | All pressure retaining Equipment and pipework for hydrocarbons with flash point less than 52o C | A | Count | 54 | 13
Risk Matrix Assessment |  |  |  |  | Criticality for CMMS Rules |  | ABC Allocation Rules |  |  |  | P2-A/B | Structural Integrity | Secondary Structures - Single component failure results in hydrocarbon LOPC | A | 1 | 0 | 2 | Stability loading control & watertight integrity | All pressure retaining Equipment and pipework for service conditions greater than B16.5, Class 300 | A | Selected ID | 11 | #N/A
Highest Impact Event with its likelihood is shown in each category (may not be highest risk score) |  |  |  |  | Is the item SCE? (Safety impact D or greater) | NO |  |  | Calculation has been overriden? | FALSE | P2-A/B | Structural Integrity | Secondary Structures - Single component failure results in object dropping >3m | A | 1 | 0 | 3 | Station Keeping | All pressure retaining Equipment and pipework operating at temperature greater than 120o C | A
This is used to feed the failure code criticalities | [7 empty] | Replace this text with some comments if overriding the calculated code. This cell is locked until the code is changed fromm the derived value below |  |  | P2-A/B | Structural Integrity | Secondary Structures - Single component failure has no immediate consequence | C | 1 | 0 | 4 | Swivel Stack Assembly | All pressure retaining Equipment and pipework for highly toxic substances | A
Category | Impact | Likelihood | Rating |  | Derived CMMS Location Priority | 8 |  |  |  |  | P2-A/B | Structural Integrity | Tertiary Structures - Failure may result in fall >3m | A | 1 | 0 | 5 | Swivel Fluid Barrier System | All pressure retaining Equipment and pipework with corrosion resistant linings | A |  | 54 | 13
Safety | H | 1 | 1 |  | Redundancy applies? | No |  |  |  |  | P2-A/B | Structural Integrity | Tertiary Structures - Failure may result in fall 1 - 3m | B | 1 | 0 | 6 | Swivel/Turret Pipework | All pressure retaining Equipment and pipework associated with fire water delivery systems | A
Environmental | H | 1 | 1 |  | Elements contributing to CMMS Location Criticality rating | 2 |  | Derived SAP A/B/C = |  | B | P2-A/B | Structural Integrity | Tertiary Structures - Failure may result in fall <1m | C | 1 | 0 | 7 | Turret Chain Table | Bilge and ballast pipework | A
Production | E | 7 | 10 |  |  | 2 |  | This can be manually overidden, by overwriting |  |  | P3-A | Stability loading control & watertight integrity | Ballast Pumps | A | 2 | 0 | 8 | Main Turret Bearing | All other pressure Equipment and pipework | C
Business | G | 3 | 4 |  |  | 8 |  | formula in K1, but comments to be supplied as justification |  |  | P3-A | Stability loading control & watertight integrity | Sea Chest Valves | A | 2 | 0 | 9 | Wellhead integrity | Supports for criticality A pressure systems | A
[6 empty] | 4 |  |  |  |  | P3-A | Stability loading control & watertight integrity | Loading Computer | A | 2 | 0 | 10 | Subsea Integrity | Insulation installed on criticality A pressure systems | A
Risk Matrix Population Inputs | [10 empty] | P3-A | Stability loading control & watertight integrity | Tank/Draft Monitoring systems | B | 2 | 0 | 11 | Process Containment Integrity | Painting on criticality A pressure systems | A
Safety Scenarios | Impact | Likelihood | Risk Score | Code for Letter | Justification / Comment2 |  | Safety Impact Overrides based on typical criticalities BP Guide 100041 |  |  |  | P3-A | Stability loading control & watertight integrity | Ballast/Cargo/Slop tank Valve control monitoring system | A | 2 | 0 | 12 | Gas Turbine Packages & Hydrocarbon RE | Bolting on criticality A pressure systems | A
Loss of Function | H | 1 | 1 | 72 | Copied From AGT UMCL Criticality Guide |  | MAH Barrier family | MAH barrier |  | ABC | P3-A | Stability loading control & watertight integrity | Bilge System Alarms CCR | A | 2 | 0 | 13 | Non Hydrocarbon RE (air compressors, water and hydraulic pumps) | All other supports, paint and bolting | C
|  |  | #N/A |  |  |  | Process Containment Integrity | All other pressure Equipment and pipework |  | C | P3-A | Stability loading control & watertight integrity | Ballast Pump Hydraulic Power | A | 2 | 0 | 14 | Diesel Driven Packages
|  |  | #N/A | [7 empty] | P3-A | Stability loading control & watertight integrity | Down-flooding Points | A | 2 | 0 | 15 | Oil Storage & Offloading
|  |  | #N/A |  |  |  | Comment on barrier selection | Override for hazardous systems by system id |  |  | P3-A | Stability loading control & watertight integrity | Tank Hatches | B | 2 | 0 | 16 | Overpressure Protection
[11 empty] | P3-A | Stability loading control & watertight integrity | Cargo transfer/loading system | A | 2 | 0 | 17 | Blowdown vent and flare
Environmental Scenarios | Impact | Likelihood | Risk Score | Code for Letter | Justification / Comment2 | [5 empty] | P3-B | Station Keeping | Chain Stoppers | A | 3 | 0 | 18 | Digital security
Loss of Function | H | 1 | 1 | 72 | Copied From AGT UMCL Criticality Guide | [5 empty] | P3-B | Station Keeping | Mooring Chains (top chain, bottom chain, wire/polyester rope rope) | A | 3 | 0 | 19 | Control systems - LoPs
|  |  | #N/A | [7 empty] | P3-B | Station Keeping | Suction Piles | A | 3 | 0 | 20 | Control systems - non LoPs, LOPA initiating causes
|  |  | #N/A | [7 empty] | P3-C | Swivel Stack Assembly | Utility, Production, LVSR (Low Voltage Slip Ring) Swivel Rings | A | 4 | 0 | 21 | Control systems - all others
[11 empty] | P3-C | Swivel Stack Assembly | Swivel Seals (Primary and Secondary Seals) | A | 4 | 0 | 22 | SIS - LoP Components
[7 empty] | High likelihood threshold for business impacts: likelihood > |  | 5 |  | P3-C | Swivel Stack Assembly | Fibre Optic Ring Joint | A | 4 | 0 | 23 | SIS - Non LoP Components
Financial Scenarios | Impact | Likelihood | Risk Score | Code for Letter | Justification / Comment2 |  | Financial Impact Flowchart |  |  |  | P3-C | Swivel Fluid Barrier System | HPU Reservoir | A | 5 | 0 | 24 | Alarms & operator response
Loss of Function | E | 7 | 10 | 69 | Copied From AGT UMCL Criticality Guide |  | Condition |  | Output | ABC | P3-C | Swivel Fluid Barrier System | HPU Pumps, filters and automatic controls | A | 5 | 0 | 25 | Collision Prevention
|  |  | #N/A |  |  |  | Failure of location < E business impact? |  | No | B | P3-C | Swivel Fluid Barrier System | N2 hydraulic Accumulators | A | 5 | 0 | 26 | Export tanker birthing and position monitoring
|  |  | #N/A |  |  |  | Failure of location < F business impact? |  | No | B | P3-C | Swivel/Turret Pipework | Hard piping, PSVs, Valves, etc. | A | 6 | 0 | 27 | Bunding, Open and Closed Hazardous Drains
|  |  | #N/A |  |  |  | Failure of location <= G business impact? |  | No |  | P3-C | Swivel/Turret Pipework | Flexible Hoses Required | A | 6 | 0 | 28 | Passive Fire Protection
[11 empty] | P3-C | Turret Chain Table | Anchor Mooring Leg | A | 7 | 0 | 29 | Blast Overpressure Protection
Non-Financial Scenarios | Impact | Likelihood | Risk Score | Code for Letter | Justification / Comment2 |  | Non-financial flowchart |  |  |  | P3-C | Turret Chain Table | Riser/Umbilical Installation and Maintenance System | A | 7 | 0 | 30 | Temporary refuge integrity
Loss of Function | G | 3 | 4 | 71 | Copied From AGT UMCL Criticality Guide |  | Condition |  | Output | ABC | P3-C | Turret Chain Table | (hydraulic winch, wire rope, and HPU) | A | 7 | 0 | 31 | Alarm Annunciation System:
|  |  | #N/A |  |  |  | Is this equipment an IPL in a LOPA? |  | No | C | P3-C | Turret Chain Table | Adjusting Mooring Chain Tension | A | 7 | 0 | 32 | Personnel Address (PA) System
|  |  | #N/A |  |  |  | Non-financial impact > E or regulatory req't && Likelihood high |  | No | C | P3-C | Main Turret Bearing | Grease Lubrication System (grease pump, | A | 8 | 0 | 33 | Marine, Aircraft and Helicopter Radio System
[7 empty] | Regulatory Requirement overrides? | No | No | C | P3-C | Main Turret Bearing | metering valves, injector divider valves, etc.) | A | 8 | 0 | 34 | Telecommunications
[11 empty] | P3-C | Main Turret Bearing | Main Bearing, Cover, Bearing Studs etc. | A | 8 | 0 | 35 | Electronic Muster System
[11 empty] | P4-A | Wellhead integrity | Annulus Swab | B | 9 | 0 | 36 | Facility Emergency Telephone & Hot line systems
[11 empty] | P4-A | Wellhead integrity | Annulus Master | B | 9 | 0 | 37 | Facility radio system
[11 empty] | P4-A | Wellhead integrity | Crossover | B | 9 | 0 | 38 | Emergency Power
[11 empty] | P4-A | Wellhead integrity | Production Swab | B | 9 | 0 | 39 | Emergency Lighting
[11 empty] | P4-A | Wellhead integrity | Production Master | B | 9 | 0 | 40 | Ignition Prevention
[11 empty] | P4-A | Wellhead integrity | Production Wing | B | 9 | 0 | 41 | Inert Gas Blanketing
[11 empty] | P4-A | Wellhead integrity | SCSSV | A | 9 | 0 | 42 | Lifesaving Equipment
[11 empty] | P4-B | Subsea Integrity | Production Tree | A | 10 | 0 | 43 | Muster areas, escape and evacuation routes
[11 empty] | P4-B | Subsea Integrity | Gas Injection Tree | A | 10 | 0 | 44 | Lifeboats
[11 empty] | P4-B | Subsea Integrity | Water Injection Tree | A | 10 | 0 | 45 | Means of escape to sea
[11 empty] | P4-B | Subsea Integrity | Process Gas Pipeline | A | 10 | 0 | 46 | Helideck
[11 empty] | P4-B | Subsea Integrity | Oil Production Pipeline | A | 10 | 0 | 47 | Rescue & Recovery Systems
[11 empty] | P4-B | Subsea Integrity | Water Injection Pipeline | B | 10 | 0 | 48 | Cranes
[11 empty] | P4-B | Subsea Integrity | Subsea Pig Launcher / Receiver | A | 10 | 0 | 49 | Lifting system
[11 empty] | P4-B | Subsea Integrity | Subsea Anchor Pile | A | 10 | 0 | 50 | Fire & Gas systems
[11 empty] | P4-B | Subsea Integrity | Subsea Buoyancy Tank | A | 10 | 0 | 51 | Emergency Shutdown Systems
[11 empty] | P4-B | Subsea Integrity | Subsea Pipeline Crossing Support | B | 10 | 0 | 52 | Riser ESDVs & EIVs
[11 empty] | P4-B | Subsea Integrity | Subsea Electrical Flying Lead | B | 10 | 0 | 53 | Fire protection
[11 empty] | P4-B | Subsea Integrity | Subsea Electrical Junction Box | B | 10 | 0 | 54 | Miscellaneous fire protection systems
[11 empty] | P4-B | Subsea Integrity | Subsea Extension Umbilical | B | 10 | 0 | 55
[11 empty] | P4-B | Subsea Integrity | Subsea Flowline Buckle Initiator | B | 10 | 0 | 56
[11 empty] | P4-B | Subsea Integrity | Subsea Flowline Holdback Pile | A | 10 | 0 | 57
[11 empty] | P4-B | Subsea Integrity | Subsea Production Flexible Riser | A | 10 | 0 | 58
[11 empty] | P4-B | Subsea Integrity | Subsea Gas Injection Flexible Riser | A | 10 | 0 | 59
[11 empty] | P4-B | Subsea Integrity | Subsea Water Injection Flexible Riser | A | 10 | 0 | 60
[11 empty] | P4-B | Subsea Integrity | Subsea Service Flexible Riser | A | 10 | 0 | 61
[11 empty] | P4-B | Subsea Integrity | Subsea Gas Injection Flexible Spur | A | 10 | 0 | 62
[11 empty] | P4-B | Subsea Integrity | Subsea Water Injection Flexible Spur | B | 10 | 0 | 63
[11 empty] | P4-B | Subsea Integrity | Subsea Production Flowline Termination Assembly | A | 10 | 0 | 64
[11 empty] | P4-B | Subsea Integrity | Subsea Gas Injection Flowline Termination Assembly | A | 10 | 0 | 65
[11 empty] | P4-B | Subsea Integrity | Subsea Water Injection Flowline Termination Assembly | B | 10 | 0 | 66
[11 empty] | P4-B | Subsea Integrity | Subsea Service Flowline Termination Assembly | B | 10 | 0 | 67
[11 empty] | P4-B | Subsea Integrity | Subsea Riser Gas Lift Module | A | 10 | 0 | 68
[11 empty] | P4-B | Subsea Integrity | Subsea Distribution (Hydraulic Control) Unit | B | 10 | 0 | 69
[11 empty] | P4-B | Subsea Integrity | Subsea Hydraulic/Chemical Flying Lead | B | 10 | 0 | 70
[11 empty] | P4-B | Subsea Integrity | Subsea Main Umbilical | B | 10 | 0 | 71
[11 empty] | P4-B | Subsea Integrity | Subsea Hydraulic Power Unit | A | 10 | 0 | 72
[11 empty] | P4-B | Subsea Integrity | Subsea Control Panel | B | 10 | 0 | 73
[11 empty] | P4-B | Subsea Integrity | Subsea Production Inline Tee Assembly | A | 10 | 0 | 74
[11 empty] | P4-B | Subsea Integrity | Subsea Gas Injection Inline Tee Assembly | A | 10 | 0 | 75
[11 empty] | P4-B | Subsea Integrity | Subsea Water Injection Inline Tee Assembly | B | 10 | 0 | 76
[11 empty] | P4-B | Subsea Integrity | Subsea Service Inline Tee Assembly | B | 10 | 0 | 77
[11 empty] | P4-B | Subsea Integrity | Subsea Infield Umbilical | B | 10 | 0 | 78
[11 empty] | P4-B | Subsea Integrity | Subsea Master Control System | A | 10 | 0 | 79
[11 empty] | P4-B | Subsea Integrity | Subsea Multiphase Flowmeter | B | 10 | 0 | 80
[11 empty] | P4-B | Subsea Integrity | Subsea Manifold | A | 10 | 0 | 81
[11 empty] | P4-B | Subsea Integrity | Subsea Anchor Pile (Manifold Support Structure) | B | 10 | 0 | 82
[11 empty] | P4-B | Subsea Integrity | Subsea Manifold Support Structure | B | 10 | 0 | 83
[11 empty] | P4-B | Subsea Integrity | Subsea Riser Tower Monitoring System | B | 10 | 0 | 84
[11 empty] | P4-B | Subsea Integrity | Subsea Riser Tower | A | 10 | 0 | 85
[11 empty] | P4-B | Subsea Integrity | Subsea Rigid Riser | A | 10 | 0 | 86
[11 empty] | P4-B | Subsea Integrity | Subsea Riser Base | A | 10 | 0 | 87
[11 empty] | P4-B | Subsea Integrity | Subsea Control Module | B | 10 | 0 | 88
[11 empty] | P4-B | Subsea Integrity | Subsea Production Spool Piece | A | 10 | 0 | 89
[11 empty] | P4-B | Subsea Integrity | Subsea Gas Injection Spool Piece | A | 10 | 0 | 90
[11 empty] | P4-B | Subsea Integrity | Subsea Water Injection Spool Piece | B | 10 | 0 | 91
[11 empty] | P4-B | Subsea Integrity | Subsea Service Spool Piece | A | 10 | 0 | 92
[11 empty] | P4-B | Subsea Integrity | Subsea Umbilical | B | 10 | 0 | 93
[11 empty] | P4-B | Subsea Integrity | Subsea Production Tree Jumper | B | 10 | 0 | 94
[11 empty] | P4-C | Process Containment Integrity | All pressure retaining Equipment and pipework for hydrocarbons with flash point less than 52o C | A | 11 | 1 | 95
[11 empty] | P4-C | Process Containment Integrity | All pressure retaining Equipment and pipework for service conditions greater than B16.5, Class 300 | A | 11 | 2 | 96
[11 empty] | P4-C | Process Containment Integrity | All pressure retaining Equipment and pipework operating at temperature greater than 120o C | A | 11 | 3 | 97
[11 empty] | P4-C | Process Containment Integrity | All pressure retaining Equipment and pipework for highly toxic substances | A | 11 | 4 | 98
[11 empty] | P4-C | Process Containment Integrity | All pressure retaining Equipment and pipework with corrosion resistant linings | A | 11 | 5 | 99
[11 empty] | P4-C | Process Containment Integrity | All pressure retaining Equipment and pipework associated with fire water delivery systems | A | 11 | 6 | 100
[11 empty] | P4-C | Process Containment Integrity | Bilge and ballast pipework | A | 11 | 7 | 101
[11 empty] | P4-C | Process Containment Integrity | All other pressure Equipment and pipework | C | 11 | 8 | 102
[11 empty] | P4-C | Process Containment Integrity | Supports for criticality A pressure systems | A | 11 | 9 | 103
[11 empty] | P4-C | Process Containment Integrity | Insulation installed on criticality A pressure systems | A | 11 | 10 | 104
[11 empty] | P4-C | Process Containment Integrity | Painting on criticality A pressure systems | A | 11 | 11 | 105
[11 empty] | P4-C | Process Containment Integrity | Bolting on criticality A pressure systems | A | 11 | 12 | 106
[11 empty] | P4-C | Process Containment Integrity | All other supports, paint and bolting | C | 11 | 13 | 107
[11 empty] | P4-D | Gas Turbine Packages & Hydrocarbon RE | Gas Generator | A | 12 | 13 | 108
[11 empty] | P4-D | Gas Turbine Packages & Hydrocarbon RE | Alternators | B | 12 | 13 | 109
[11 empty] | P4-D | Gas Turbine Packages & Hydrocarbon RE | Power Turbine | B | 12 | 13 | 110
[11 empty] | P4-D | Gas Turbine Packages & Hydrocarbon RE | All Casing joints, fittings and seals | B | 12 | 13 | 111
[11 empty] | P4-D | Gas Turbine Packages & Hydrocarbon RE | All Shaft Seals | A | 12 | 13 | 112
[11 empty] | P4-D | Gas Turbine Packages & Hydrocarbon RE | All coupling members | B | 12 | 13 | 113
[11 empty] | P4-D | Gas Turbine Packages & Hydrocarbon RE | Pressurized Enclosures | A | 12 | 13 | 114
[11 empty] | P4-D | Gas Turbine Packages & Hydrocarbon RE | Fire & Gas System | A | 12 | 13 | 115
[11 empty] | P4-D | Gas Turbine Packages & Hydrocarbon RE | All Shaft Seals System Ancillaries | A | 12 | 13 | 116
[11 empty] | P4-D | Gas Turbine Packages & Hydrocarbon RE | Special Protection Systems (Surge Protection, Over Speed, Electrical Power Protection) | A | 12 | 13 | 117
[11 empty] | P4-D | Gas Turbine Packages & Hydrocarbon RE | All Protective Systems (Pressure, temperature, Vibration, NRV, PSVs) | A | 12 | 13 | 118
[11 empty] | P4-D | Gas Turbine Packages & Hydrocarbon RE | Auxiliaries like (cleaning system, control system, utilities) | B | 12 | 13 | 119
[11 empty] | P4-D | Non Hydrocarbon RE (air compressors, water and hydraulic pumps) | Equipment and protective systems including all LOPC for fluid and power (mechanical destruction) (LOPC risk turquoise and below) | B | 13 | 13 | 120
[11 empty] | P4-D | Non Hydrocarbon RE (air compressors, water and hydraulic pumps) | Equipment and protective systems including all LOPC for fluid and power (mechanical destruction) (LOPC risk above turquoise) | A | 13 | 13 | 121
[11 empty] | P4-D | Diesel Driven Packages | Diesel Engine | B | 14 | 13 | 122
[11 empty] | P4-D | Diesel Driven Packages | Alternators | B | 14 | 13 | 123
[11 empty] | P4-D | Diesel Driven Packages | All Fuel system Joints, Fittings and Seals | B | 14 | 13 | 124
[11 empty] | P4-D | Diesel Driven Packages | All coupling members | B | 14 | 13 | 125
[11 empty] | P4-D | Diesel Driven Packages | All Safety Protective Systems (over speed, Mist Detection, Cooling Medium Temperature, etc.) | A | 14 | 13 | 126
[11 empty] | P4-D | Diesel Driven Packages | All other Systems (governor, control, utilities, etc.) | B | 14 | 13 | 127
[11 empty] | P4-E | Oil Storage & Offloading | Export Booster Pumps | A | 15 | 13 | 128
[11 empty] | P4-E | Oil Storage & Offloading | Export Hose | A | 15 | 13 | 129
[11 empty] | P4-E | Oil Storage & Offloading | Marine Growth Prevention Equipment | B | 15 | 13 | 130
[11 empty] | P4-E | Oil Storage & Offloading | Cargo Tank Cleaning Systems | B | 15 | 13 | 131
[11 empty] | P4-E | Oil Storage & Offloading | Cargo & Ballast Hydraulic Valve Control | A | 15 | 13 | 132
[11 empty] | P4-E | Oil Storage & Offloading | Marine Hydraulic systems (pumps, power units and storage tanks) | B | 15 | 13 | 133
[11 empty] | P4-E | Oil Storage & Offloading | Void Tank Gas Detection | A | 15 | 13 | 134
[11 empty] | P4-E | Oil Storage & Offloading | Void Tank Dehumidification systems | B | 15 | 13 | 135
[11 empty] | P4-E | Oil Storage & Offloading | Hydrocarbon Tanks | A | 15 | 13 | 136
[11 empty] | P4-E | Oil Storage & Offloading | Ballast Tanks | A | 15 | 13 | 137
[11 empty] | P4-E | Oil Storage & Offloading | Void Tanks | B | 15 | 13 | 138
[11 empty] | P5-A | Overpressure Protection | PSV in hazardous or toxic duty | A | 16 | 13 | 139
[11 empty] | P5-A | Overpressure Protection | PSV in non-hazardous, non-toxic service where pressure is above 50 barg | A | 16 | 13 | 140
[11 empty] | P5-A | Overpressure Protection | PSV in non-hazardous, nontoxic service where fluid temperature is above 120 degrees Celsius | A | 16 | 13 | 141
[11 empty] | P5-A | Overpressure Protection | PSV in non-hazardous, nontoxic service where inlet size 8” or above | A | 16 | 13 | 142
[11 empty] | P5-A | Overpressure Protection | All other PSVs | B | 16 | 13 | 143
[11 empty] | P5-A | Overpressure Protection | NRV credited in the sizing case for a PSV | A | 16 | 13 | 144
[11 empty] | P5-A | Overpressure Protection | NRV that protects against any E+ severity event. For example, damage to Equipment | A | 16 | 13 | 145
[11 empty] | P5-A | Overpressure Protection | NRVs where consequence/likelihood of failure combination leads to a turquoise risk | B | 16 | 13 | 146
[11 empty] | P5-A | Overpressure Protection | All other NRVs | C | 16 | 13 | 147
[11 empty] | P5-A | Overpressure Protection | ROs (or FOs) that restrict gas flow to flare | A | 16 | 13 | 148
[11 empty] | P5-A | Overpressure Protection | ROs (or FOs) that restrict flow to a PSV | A | 16 | 13 | 149
[11 empty] | P5-A | Overpressure Protection | ROs in pump recirculation lines | B | 16 | 13 | 150
[11 empty] | P5-A | Overpressure Protection | Control valves credited in LOPA | A | 16 | 13 | 151
[11 empty] | P5-A | Overpressure Protection | Bursting disks in hazardous or toxic duty | A | 16 | 13 | 152
[11 empty] | P5-A | Overpressure Protection | Bursting disks protecting an HP/LP interface. For example, cases where a bursting disk is protecting the shell side of a heat exchanger in the event of tube rupture | A | 16 | 13 | 153
[11 empty] | P5-A | Overpressure Protection | Bursting disk relieving directly to flare (i.e. no PSV downstream) | A | 16 | 13 | 154
[11 empty] | P5-A | Overpressure Protection | Bursting disks located upstream of a PSV with the intent of protecting that PSV from fouling | Same criticality as the PSV | 16 | 13 | 155
[11 empty] | P5-A | Overpressure Protection | Other bursting disks | B | 16 | 13 | 156
[11 empty] | P5-A | Overpressure Protection | Vacuum breakers that are part of barrier P4-E (Oil Storage and Offloading) | A | 16 | 13 | 157
[11 empty] | P5-A | Overpressure Protection | Vacuum breakers in hazardous or toxic duty | A | 16 | 13 | 158
[11 empty] | P5-A | Overpressure Protection | Other Vacuum breakers not covered by the descriptions above. | C | 16 | 13 | 159
[11 empty] | P5-A | Overpressure Protection | Isolation valves where sealing integrity is essential to ensure planned maintenance of Equipment can be performed. | Same criticality as Equipment being isolated. | 16 | 13 | 160
[11 empty] | P5-B | Blowdown vent and flare | Blowdown valves in hazardous or toxic duty | A | 17 | 13 | 161
[11 empty] | P5-B | Blowdown vent and flare | Blowdown valves in non-hazardous, nontoxic duty | B | 17 | 13 | 162
[11 empty] | P5-B | Blowdown vent and flare | Bursting disks provided as an alternative means to relieve back pressure in the event of FOV failure. For example, bursting disks in flare XXV bypass lines | A | 17 | 13 | 163
[11 empty] | P5-B | Blowdown vent and flare | FOVs in hazardous and non-toxic duty required to react within 2 seconds to prevent an overpressure ratio of >=1.3 | A | 17 | 13 | 164
[11 empty] | P5-B | Blowdown vent and flare | All other FOVs | B | 17 | 13 | 165
[11 empty] | P5-B | Blowdown vent and flare | HP Flare KO Drum | A | 17 | 13 | 166
[11 empty] | P5-B | Blowdown vent and flare | HP Flare KO Drum Pumps (at a component level, align with P4-D) | A | 17 | 13 | 167
[11 empty] | P5-B | Blowdown vent and flare | HP Flare KO Drum Heaters | A | 17 | 13 | 168
[11 empty] | P5-B | Blowdown vent and flare | LP Flare KO Drum | A | 17 | 13 | 169
[11 empty] | P5-B | Blowdown vent and flare | LP Flare KO Drum Pumps (at a component level, align with P4-D) | A | 17 | 13 | 170
[11 empty] | P5-B | Blowdown vent and flare | KO Drum systems that ensure that liquid droplets larger than 300 microns cannot carry to flare | B | 17 | 13 | 171
[11 empty] | P5-B | Blowdown vent and flare | Flare tip ignition systems | A | 17 | 13 | 172
[11 empty] | P5-B | Blowdown vent and flare | Flare system XXVs that are not covered under FOVs | A | 17 | 13 | 173
[11 empty] | P5-B | Blowdown vent and flare | Flare tips | A | 17 | 13 | 174
[11 empty] | P5-B | Blowdown vent and flare | Any Equipment that maintains the barrier between wet and dry fluids | A | 17 | 13 | 175
[11 empty] | P5-B | Blowdown vent and flare | Vents in hazardous or toxic duty that are required to prevent overpressure ratio >=1.3 | A | 17 | 13 | 176
[11 empty] | P5-B | Blowdown vent and flare | Other vents | C | 17 | 13 | 177
[11 empty] | P5-B | Blowdown vent and flare | Equipment providing early indication of blockages within flare header | A | 17 | 13 | 178
[11 empty] | P5-B | Blowdown vent and flare | Isolation valves where sealing integrity is essential to ensure planned maintenance of Equipment can be performed. | Same criticality as Equipment being isolated. | 17 | 13 | 179
[11 empty] | P5-B | Blowdown vent and flare | Flare pipework and headers (align with barrier P4-C) | A | 17 | 13 | 180
[11 empty] | P6-A | Digital security | Fire walls | A | 18 | 13 | 181
[11 empty] | P6-A | Digital security | Remote access servers | A | 18 | 13 | 182
[11 empty] | P6-A | Digital security | Architecture | A | 18 | 13 | 183
[11 empty] | P6-A | Digital security | Staging servers for Anti-virus and OS patches | A | 18 | 13 | 184
[11 empty] | P6-A | Control systems - LoPs | Transmitter, pressure and level switches, barrier, junction box, I/O card, controller card, communications card, Wiring Panels, system cable, motor/compressor/heater contactors and relays, control valves, Anti-surge valve, positioners, solenoids on control valves, ccc controller cards, network switches, HMI screens, UPS, Power cables, power supplies and power distribution. | A | 19 | 13 | 185
[11 empty] | P6-A | Control systems - non LoPs, LOPA initiating causes | Transmitter, pressure and level switches, barrier, junction box, I/O card, controller card, communications card, Wiring Panels, system cable, control valves, positioners, network switches, HMI screens, UPS, Power cables, power supplies and power distribution. | B | 20 | 13 | 186
[11 empty] | P6-A | Control systems - all others | Transmitter, pressure and level switches, barrier, junction box, I/O card, controller card, communications card, Wiring Panels, system cable, control valves, positioners, network switches, HMI screens, UPS, Power cables, power supplies and power distribution. | C | 21 | 13 | 187
[11 empty] | P7-A | SIS - LoP Components | LoP Components: | A | 22 | 13 | 188
[11 empty] | P7-A | SIS - LoP Components | Transmitter, barrier, junction box, I/O card, communications card, logic solvers, system cable, motor/compressor contactors/heater and relays, shutdown valves, actuators, solenoids, XV valve HPU units, partial stroke testing Equipment, HMI screens, Wiring Panels, network switches, UPS, Power cables, power supplies and power distribution. | A | 22 | 13 | 189
[11 empty] | P7-A | SIS - LoP Components | Testing Equipment | A | 22 | 13 | 190
[11 empty] | P7-A | SIS - LoP Components | Shutdown Components: XXV valves, blow down valves, switches/push buttons | A | 22 | 13 | 191
[11 empty] | P7-A | SIS - Non LoP Components | LoP Components: | B | 23 | 13 | 192
[11 empty] | P7-A | SIS - Non LoP Components | Transmitter, barrier, junction box, I/O card, communications card, logic solvers, system cable, motor/compressor contactors/heater and relays, shutdown valves, solenoids, XV valve HPU units, partial stroke testing Equipment, HMI screens, Wiring Panels, Shutdown switches, network switches, UPS, Power cables, power supplies and power distribution. | B | 23 | 13 | 193
[11 empty] | P8 | Alarms & operator response | Transmitter, barrier, junction box, I/O card, controller card, system cable, network switches, VDU screens, Wiring Panels, UPS, power supplies and power distribution. | A | 24 | 13 | 194
[11 empty] | P9-A | Collision Prevention | Nav Aids lights, sounders & UPS systems | A | 25 | 13 | 195
[11 empty] | P9-B | Export tanker birthing and position monitoring | Mooring Hawser and Load Monitoring | B | 26 | 13 | 196
[11 empty] | P9-B | Export tanker birthing and position monitoring | Berthing System (TAOMS) | B | 26 | 13 | 197
[11 empty] | M1-A | Bunding, Open and Closed Hazardous Drains | Tunn dishes / Drain Pans/Drip trays / Isolation valves / Bunds | B | 27 | 13 | 198
[11 empty] | M1-A | Bunding, Open and Closed Hazardous Drains | Main Deck Coaming | B | 27 | 13 | 199
[11 empty] | M1-A | Bunding, Open and Closed Hazardous Drains | Open Hazardous Drains Water seals | A | 27 | 13 | 200
[11 empty] | M1-A | Bunding, Open and Closed Hazardous Drains | Close drain Drum Alarms | A | 27 | 13 | 201
[11 empty] | M1-A | Bunding, Open and Closed Hazardous Drains | Close drain Drum heating system (heating Coil, instrumentation, insulation) | A | 27 | 13 | 202
[11 empty] | M1-A | Bunding, Open and Closed Hazardous Drains | Secondary containments | B | 27 | 13 | 203
[11 empty] | M1-A | Bunding, Open and Closed Hazardous Drains | Helideck Drainage | B | 27 | 13 | 204
[11 empty] | M1-A | Bunding, Open and Closed Hazardous Drains | Rodding | A | 27 | 13 | 205
[11 empty] | M2-A | Passive Fire Protection | PFP where applied | A | 28 | 13 | 206
[11 empty] | M2-B | Blast Overpressure Protection | Blast Walls | A | 29 | 13 | 207
[11 empty] | M2-B | Blast Overpressure Protection | Blast Doors | A | 29 | 13 | 208
[11 empty] | M2-C | Temporary refuge integrity | External Temporary Refuge doors | A | 30 | 13 | 209
[11 empty] | M2-C | Temporary refuge integrity | Internal Temporary Fire Refuge doors | B | 30 | 13 | 210
[11 empty] | M3-A | Alarm Annunciation System: | External Speakers Internal Speakers, Strobe Lights Indicator Lights Alarm interface with Fire & Gas Controllers | A | 31 | 13 | 211
[11 empty] | M3-A | Personnel Address (PA) System | Amplifiers Controllers External Speakers Internal Speakers Beacons / Strobe Lights Indicator Lights | A | 32 | 13 | 212
[11 empty] | M3-B | Marine, Aircraft and Helicopter Radio System | Antenna Receiver/transmitter Batteries Sat comms | A | 33 | 13 | 213
[11 empty] | M3-B | Telecommunications | Class A Telecommunication UPS & Shut down | A | 34 | 13 | 214
[11 empty] | M3-B | Electronic Muster System | Locations sensors / badge readers Controllers & Software Interconnecting cable plant and network Display screen and printers Personnel RFID badge devices | A | 35 | 13 | 215
[11 empty] | M3-B | Facility Emergency Telephone & Hot line systems |  | A | 36 | 13 | 216
[11 empty] | M3-B | Facility radio system | Telecommunication towers Hand held radios Base Stations Antennas Radio Repeaters System Controllers | A | 37 | 13 | 217
[11 empty] | M3-C | Emergency Power | Emergency Generator | A | 38 | 13 | 218
[11 empty] | M3-C | Emergency Power | Hull Generators | A | 38 | 13 | 219
[11 empty] | M3-C | Emergency Power | Hull Generators (2 out of 3) | B | 38 | 13 | 220
[11 empty] | M3-C | Emergency Power | UPS Systems | A | 38 | 13 | 221
[11 empty] | M3-D | Emergency Lighting | Emergency Lighting - battery backed | A | 39 | 13 | 222
[11 empty] | M3-D | Emergency Lighting | Emergency Lighting - supplied from Emergency Generator Switchboard | B | 39 | 13 | 223
[11 empty] | M3-D | Emergency Lighting | Emergency Lighting - Emergency Hand Torches in switchgear rooms | B | 39 | 13 | 224
[11 empty] | M4-A | Ignition Prevention | For Equipment in Zone 0 and Zone 1 | A | 40 | 13 | 225
[11 empty] | M4-A | Ignition Prevention | For Equipment in Zone 2 | B | 40 | 13 | 226
[11 empty] | M4-A | Ignition Prevention | Equipment that is required to remain energized in the event of an incident (e.g. Tannoy and beacon systems, emergency lighting, emergency generation etc). | A | 40 | 13 | 227
[11 empty] | M4-B | Inert Gas Blanketing | IGG Generator | A | 41 | 13 | 228
[11 empty] | M4-B | Inert Gas Blanketing | IGG Generator Diesel Oil Supply Pumps | B | 41 | 13 | 229
[11 empty] | M4-B | Inert Gas Blanketing | Isolation valves on locked valve register | A | 41 | 13 | 230
[11 empty] | M5-A | Lifesaving Equipment | Emergency escape breathing devices | A | 42 | 13 | 231
[11 empty] | M5-A | Lifesaving Equipment | Grab bags and smoke hoods | B | 42 | 13 | 232
[11 empty] | M5-A | Lifesaving Equipment | Lifejackets | A | 42 | 13 | 233
[11 empty] | M5-A | Lifesaving Equipment | Lifebuoys | B | 42 | 13 | 234
[11 empty] | M5-A | Lifesaving Equipment | Line-throwing Device | B | 42 | 13 | 235
[11 empty] | M5-A | Lifesaving Equipment | Helicopter Crash Equipment | B | 42 | 13 | 236
[11 empty] | M5-A | Lifesaving Equipment | Fireman Outfits | A | 42 | 13 | 237
[11 empty] | M5-A | Lifesaving Equipment | Emergency Breathing Air Compressor | B | 42 | 13 | 238
[11 empty] | M5-A | Lifesaving Equipment | Storage Containers | C | 42 | 13 | 239
[11 empty] | M5-B | Muster areas, escape and evacuation routes | Station Bill | B | 43 | 13 | 240
[11 empty] | M5-B | Muster areas, escape and evacuation routes | Escape Routes | A | 43 | 13 | 241
[11 empty] | M5-B | Muster areas, escape and evacuation routes | Escape Route Doors | A | 43 | 13 | 242
[11 empty] | M5-B | Muster areas, escape and evacuation routes | Primary Muster Area | A | 43 | 13 | 243
[11 empty] | M5-B | Muster areas, escape and evacuation routes | Egress Routes | A | 43 | 13 | 244
[11 empty] | M5-B | Muster areas, escape and evacuation routes | Temporary Refuge Facilities - HVAC Equipment and Fire / Blast Dampers | A | 43 | 13 | 245
[11 empty] | M5-B | Muster areas, escape and evacuation routes | Alternative Muster Areas | B | 43 | 13 | 246
[11 empty] | M5-C | Lifeboats | Hull, hatch seals, penetrations, shaft, shaft seals, cable glance or window seals, Structural and watertight integrity | A | 44 | 13 | 247
[11 empty] | M5-C | Lifeboats | Clutch, steering, internal lighting, fuel tank, air bottles, emergency provisions and survival Equipment | A | 44 | 13 | 248
[11 empty] | M5-C | Lifeboats | Release Mechanism | A | 44 | 13 | 249
[11 empty] | M5-C | Lifeboats | Deluge, Engine | A | 44 | 13 | 250
[11 empty] | M5-C | Lifeboats | VHF Radio | A | 44 | 13 | 251
[11 empty] | M5-C | Lifeboats | Emergency Beacons | A | 44 | 13 | 252
[11 empty] | M5-D | Means of escape to sea | Life-rafts | A | 45 | 13 | 253
[11 empty] | M5-D | Means of escape to sea | Personal Davit Descent devices | A | 45 | 13 | 254
[11 empty] | M5-D | Means of escape to sea | Embarkation Rope Ladders to Sea | A | 45 | 13 | 255
[11 empty] | M5-E | Helideck | Helideck Landing Area Net (as required) | C | 46 | 13 | 256
[11 empty] | M5-E | Helideck | Perimeter Net - (Integrity inspections) | B | 46 | 13 | 257
[11 empty] | M5-E | Helideck | Helideck Lights - Heliport Identification Lights (H) / Floodlights / Obstruction Lighting | A | 46 | 13 | 258
[11 empty] | M5-E | Helideck | Refueling Equipment - Aviation Fuel System & Equipment (Heli-fuel transfer pumps /nozzles) / Fuel testing / inspections | A | 46 | 13 | 259
[11 empty] | M5-E | Helideck | Firefighting Equipment (System) - including Foam (as required) | A | 46 | 13 | 260
[11 empty] | M5-E | Helideck | Helideck Equipment - Deck crew duties and helicopter Ops support | C | 46 | 13 | 261
[11 empty] | M5-E | Helideck | Emergency Equipment - Helideck emergency response Equipment | B | 46 | 13 | 262
[11 empty] | M5-E | Helideck | MET System (Meteorological Equipment) - On-board IMMS System | C | 46 | 13 | 263
[11 empty] | M5-F | Rescue & Recovery Systems | Place of Safety | B | 47 | 13 | 264
[11 empty] | M5-F | Rescue & Recovery Systems | Man Overboard Alarm | B | 47 | 13 | 265
[11 empty] | M5-F | Rescue & Recovery Systems | Fast Rescue craft | B | 47 | 13 | 266
[11 empty] | M5-G | Cranes | Hoisting system | A | 48 | 13 | 267
[11 empty] | M5-G | Cranes | Boom system | A | 48 | 13 | 268
[11 empty] | M5-G | Cranes | Warning, recording & measuring systems | A | 48 | 13 | 269
[11 empty] | M5-G | Cranes | Structure | A | 48 | 13 | 270
[11 empty] | M5-G | Cranes | Slewing system | B | 48 | 13 | 271
[11 empty] | M5-G | Cranes | Hydraulic system | B | 48 | 13 | 272
[11 empty] | M5-G | Cranes | Prime mover system | B | 48 | 13 | 273
[11 empty] | M5-G | Cranes | Access & walkways | A | 48 | 13 | 274
[11 empty] | M5-G | Cranes | Maintenance Equipment | C | 48 | 13 | 275
[11 empty] | M5-G | Lifting system | Runway beams | A | 49 | 13 | 276
[11 empty] | M5-G | Lifting system | Gantry crane | A | 49 | 13 | 277
[11 empty] | M5-G | Lifting system | Lifeboat davit | A | 49 | 13 | 278
[11 empty] | M5-G | Lifting system | Life-raft davit | A | 49 | 13 | 279
[11 empty] | M5-G | Lifting system | General purpose/maintenance davit | B | 49 | 13 | 280
[11 empty] | M5-G | Lifting system | Winch (for lifting personnel) | A | 49 | 13 | 281
[11 empty] | M5-G | Lifting system | Winch (general purpose - not for lifting personnel) | B | 49 | 13 | 282
[11 empty] | M6-A | Fire & Gas systems | Barrier, junction box, I/O card, communications card, logic solvers, system cable, shutdown valves, solenoids, HMI screens, Wiring Panels, network switches, UPS, Power cables, power supplies and power distribution. | A | 50 | 13 | 283
[11 empty] | M6-A | Fire & Gas systems | Detectors: Flame, Flammable Gas, Heat, Oil Mist, Smoke, Personal Gas Detector Manual call point Testing Equipment F&G mimic panel | A | 50 | 13 | 284
[11 empty] | M6-C | Emergency Shutdown Systems | XV/XXVs on emergency shutdown duty | A | 51 | 13 | 285
[11 empty] | M6-D | Riser ESDVs & EIVs | Export/Import/Injection Riser ESDVs (XXVs) & actuators | A | 52 | 13 | 286
[11 empty] | M6-D | Riser ESDVs & EIVs | Umbilical emergency ESDVs (XXVs) & actuators | A | 52 | 13 | 287
[11 empty] | M6-D | Riser ESDVs & EIVs | Injection Flowline EIVs (XV) & actuators | A | 52 | 13 | 288
[11 empty] | M7 | Fire protection | Firewater pumps (main and jockey), drivers, their controls and control panels | A | 53 | 13 | 289
[11 empty] | M7 | Fire protection | Fixed firewater /foam monitors/hydrants/hose stations (supplementary fire-fighting system) | B | 53 | 13 | 290
[11 empty] | M7 | Fire protection | Fixed firewater /foam monitors/hydrants/hose stations (primary fire-fighting system) | A | 53 | 13 | 291
[11 empty] | M7 | Fire protection | Zone isolation valves | A | 53 | 13 | 292
[11 empty] | M7 | Fire protection | Sprinkler / Deluge Nozzle (≥10 per zone) | B | 53 | 13 | 293
[11 empty] | M7 | Fire protection | Sprinkler / Deluge Nozzle (<10 per zone) | A | 53 | 13 | 294
[11 empty] | M7 | Fire protection | Pressure / level / flow instruments | A | 53 | 13 | 295
[11 empty] | M7 | Fire protection | Control Valves | A | 53 | 13 | 296
[11 empty] | M7 | Fire protection | Logic solvers | A | 53 | 13 | 297
[11 empty] | M7 | Fire protection | Accommodation hydrants (main fire-fighting mechanism) | A | 53 | 13 | 298
[11 empty] | M7 | Fire protection | Accommodation hydrants (if sprinkler system present) | B | 53 | 13 | 299
[11 empty] | M7 | Fire protection | Fusible plug / fusible loop (≥3 per fire zone) | B | 53 | 13 | 300
[11 empty] | M7 | Fire protection | Fusible plug / fusible loop (<3 per zone) | A | 53 | 13 | 301
[11 empty] | M7-B | Miscellaneous fire protection systems | Hose reels, nozzles and portable fire monitors | B | 54 | 13 | 302
[11 empty] | M7-B | Miscellaneous fire protection systems | Mobile (wheeled) fire extinguishers | B | 54 | 13 | 303
[11 empty] | M7-B | Miscellaneous fire protection systems | Fixed CO2 Fire Extinguishing Systems | B | 54 | 13 | 304
[11 empty] | M7-B | Miscellaneous fire protection systems | Galley Fire Suppression System | A | 54 | 13 | 305
[11 empty] | M7-B | Miscellaneous fire protection systems | Water Mist Systems | B | 54 | 13 | 306

## FA_REPD
Failure Code | FA_REPD |  |  |  | Number of Locations in failure code when defaults assigned: | 39 |  | Final Criticality Code |  | B | This table and supporting cells are used to populate dynamic dropdowns for typical component criticalities, copy and paste from here if selectors for safety impact overrides are not working
Description | POSITIVE DISPLACEMENT PUMP
Reviewed | [10 empty] | Barrier Family | Barrier Family Description | Typical Components | Typical Criticality | Barrier Family ID | Column2 | Item No | FamilyList | ComponentList | Code |  | Barrier Family | Components
Agreed | [10 empty] | P2-A/B | Structural Integrity | Primary Structures - All Components | A | 1 | 0 | 1 | Structural Integrity | All pressure retaining Equipment and pipework for hydrocarbons with flash point less than 52o C | A | Count | 54 | 13
Risk Matrix Assessment |  |  |  |  | Criticality for CMMS Rules |  | ABC Allocation Rules |  |  |  | P2-A/B | Structural Integrity | Secondary Structures - Single component failure results in hydrocarbon LOPC | A | 1 | 0 | 2 | Stability loading control & watertight integrity | All pressure retaining Equipment and pipework for service conditions greater than B16.5, Class 300 | A | Selected ID | 11 | #N/A
Highest Impact Event with its likelihood is shown in each category (may not be highest risk score) |  |  |  |  | Is the item SCE? (Safety impact D or greater) | NO |  |  | Calculation has been overriden? | FALSE | P2-A/B | Structural Integrity | Secondary Structures - Single component failure results in object dropping >3m | A | 1 | 0 | 3 | Station Keeping | All pressure retaining Equipment and pipework operating at temperature greater than 120o C | A
This is used to feed the failure code criticalities | [7 empty] | Replace this text with some comments if overriding the calculated code. This cell is locked until the code is changed fromm the derived value below |  |  | P2-A/B | Structural Integrity | Secondary Structures - Single component failure has no immediate consequence | C | 1 | 0 | 4 | Swivel Stack Assembly | All pressure retaining Equipment and pipework for highly toxic substances | A
Category | Impact | Likelihood | Rating |  | Derived CMMS Location Priority | 6 |  |  |  |  | P2-A/B | Structural Integrity | Tertiary Structures - Failure may result in fall >3m | A | 1 | 0 | 5 | Swivel Fluid Barrier System | All pressure retaining Equipment and pipework with corrosion resistant linings | A |  | 54 | 13
Safety | G | 6 | 7 |  | Redundancy applies? | No |  |  |  |  | P2-A/B | Structural Integrity | Tertiary Structures - Failure may result in fall 1 - 3m | B | 1 | 0 | 6 | Swivel/Turret Pipework | All pressure retaining Equipment and pipework associated with fire water delivery systems | A
Environmental | G | 6 | 7 |  | Elements contributing to CMMS Location Criticality rating | 4 |  | Derived SAP A/B/C = |  | B | P2-A/B | Structural Integrity | Tertiary Structures - Failure may result in fall <1m | C | 1 | 0 | 7 | Turret Chain Table | Bilge and ballast pipework | A
Production | F | 6 | 8 |  |  | 4 |  | This can be manually overidden, by overwriting |  |  | P3-A | Stability loading control & watertight integrity | Ballast Pumps | A | 2 | 0 | 8 | Main Turret Bearing | All other pressure Equipment and pipework | C
Business | F | 6 | 8 |  |  | 6 |  | formula in K1, but comments to be supplied as justification |  |  | P3-A | Stability loading control & watertight integrity | Sea Chest Valves | A | 2 | 0 | 9 | Wellhead integrity | Supports for criticality A pressure systems | A
[6 empty] | 6 |  |  |  |  | P3-A | Stability loading control & watertight integrity | Loading Computer | A | 2 | 0 | 10 | Subsea Integrity | Insulation installed on criticality A pressure systems | A
Risk Matrix Population Inputs | [10 empty] | P3-A | Stability loading control & watertight integrity | Tank/Draft Monitoring systems | B | 2 | 0 | 11 | Process Containment Integrity | Painting on criticality A pressure systems | A
Safety Scenarios | Impact | Likelihood | Risk Score | Code for Letter | Justification / Comment2 |  | Safety Impact Overrides based on typical criticalities BP Guide 100041 |  |  |  | P3-A | Stability loading control & watertight integrity | Ballast/Cargo/Slop tank Valve control monitoring system | A | 2 | 0 | 12 | Gas Turbine Packages & Hydrocarbon RE | Bolting on criticality A pressure systems | A
Loss of Function | G | 6 | 7 | 71 | Initial Estimate based quick judegment (not in AGT) |  | MAH Barrier family | MAH barrier |  | ABC | P3-A | Stability loading control & watertight integrity | Bilge System Alarms CCR | A | 2 | 0 | 13 | Non Hydrocarbon RE (air compressors, water and hydraulic pumps) | All other supports, paint and bolting | C
|  |  | #N/A |  |  |  | Process Containment Integrity | All other pressure Equipment and pipework |  | C | P3-A | Stability loading control & watertight integrity | Ballast Pump Hydraulic Power | A | 2 | 0 | 14 | Diesel Driven Packages
|  |  | #N/A | [7 empty] | P3-A | Stability loading control & watertight integrity | Down-flooding Points | A | 2 | 0 | 15 | Oil Storage & Offloading
|  |  | #N/A |  |  |  | Comment on barrier selection | Override for hazardous systems by system id? |  |  | P3-A | Stability loading control & watertight integrity | Tank Hatches | B | 2 | 0 | 16 | Overpressure Protection
[11 empty] | P3-A | Stability loading control & watertight integrity | Cargo transfer/loading system | A | 2 | 0 | 17 | Blowdown vent and flare
Environmental Scenarios | Impact | Likelihood | Risk Score | Code for Letter | Justification / Comment2 | [5 empty] | P3-B | Station Keeping | Chain Stoppers | A | 3 | 0 | 18 | Digital security
Loss of Function | G | 6 | 7 | 71 | Initial Estimate based quick judegment (not in AGT) | [5 empty] | P3-B | Station Keeping | Mooring Chains (top chain, bottom chain, wire/polyester rope rope) | A | 3 | 0 | 19 | Control systems - LoPs
|  |  | #N/A | [7 empty] | P3-B | Station Keeping | Suction Piles | A | 3 | 0 | 20 | Control systems - non LoPs, LOPA initiating causes
|  |  | #N/A | [7 empty] | P3-C | Swivel Stack Assembly | Utility, Production, LVSR (Low Voltage Slip Ring) Swivel Rings | A | 4 | 0 | 21 | Control systems - all others
[11 empty] | P3-C | Swivel Stack Assembly | Swivel Seals (Primary and Secondary Seals) | A | 4 | 0 | 22 | SIS - LoP Components
[7 empty] | High likelihood threshold for business impacts: likelihood > |  | 5 |  | P3-C | Swivel Stack Assembly | Fibre Optic Ring Joint | A | 4 | 0 | 23 | SIS - Non LoP Components
Financial Scenarios | Impact | Likelihood | Risk Score | Code for Letter | Justification / Comment2 |  | Financial Impact Flowchart |  |  |  | P3-C | Swivel Fluid Barrier System | HPU Reservoir | A | 5 | 0 | 24 | Alarms & operator response
Loss of Function | F | 6 | 8 | 70 | Initial Estimate based quick judegment (not in AGT) |  | Condition |  | Output | ABC | P3-C | Swivel Fluid Barrier System | HPU Pumps, filters and automatic controls | A | 5 | 0 | 25 | Collision Prevention
|  |  | #N/A |  |  |  | Failure of location < E business impact? |  | Yes | C | P3-C | Swivel Fluid Barrier System | N2 hydraulic Accumulators | A | 5 | 0 | 26 | Export tanker birthing and position monitoring
|  |  | #N/A |  |  |  | Failure of location < F business impact? |  | No | B | P3-C | Swivel/Turret Pipework | Hard piping, PSVs, Valves, etc. | A | 6 | 0 | 27 | Bunding, Open and Closed Hazardous Drains
|  |  | #N/A |  |  |  | Failure of location <= G business impact? |  | No |  | P3-C | Swivel/Turret Pipework | Flexible Hoses Required | A | 6 | 0 | 28 | Passive Fire Protection
[11 empty] | P3-C | Turret Chain Table | Anchor Mooring Leg | A | 7 | 0 | 29 | Blast Overpressure Protection
Non-Financial Scenarios | Impact | Likelihood | Risk Score | Code for Letter | Justification / Comment2 |  | Non-financial flowchart |  |  |  | P3-C | Turret Chain Table | Riser/Umbilical Installation and Maintenance System | A | 7 | 0 | 30 | Temporary refuge integrity
Loss of Function | F | 6 | 8 | 70 | Initial Estimate based quick judegment (not in AGT) |  | Condition |  | Output | ABC | P3-C | Turret Chain Table | (hydraulic winch, wire rope, and HPU) | A | 7 | 0 | 31 | Alarm Annunciation System:
|  |  | #N/A |  |  |  | Is this equipment an IPL in a LOPA? |  | No | C | P3-C | Turret Chain Table | Adjusting Mooring Chain Tension | A | 7 | 0 | 32 | Personnel Address (PA) System
|  |  | #N/A |  |  |  | Non-financial impact > E or regulatory req't && Likelihood high |  | No | C | P3-C | Main Turret Bearing | Grease Lubrication System (grease pump, | A | 8 | 0 | 33 | Marine, Aircraft and Helicopter Radio System
[7 empty] | Regulatory Requirement overrides? | No | No | C | P3-C | Main Turret Bearing | metering valves, injector divider valves, etc.) | A | 8 | 0 | 34 | Telecommunications
[11 empty] | P3-C | Main Turret Bearing | Main Bearing, Cover, Bearing Studs etc. | A | 8 | 0 | 35 | Electronic Muster System
[11 empty] | P4-A | Wellhead integrity | Annulus Swab | B | 9 | 0 | 36 | Facility Emergency Telephone & Hot line systems
[11 empty] | P4-A | Wellhead integrity | Annulus Master | B | 9 | 0 | 37 | Facility radio system
[11 empty] | P4-A | Wellhead integrity | Crossover | B | 9 | 0 | 38 | Emergency Power
[11 empty] | P4-A | Wellhead integrity | Production Swab | B | 9 | 0 | 39 | Emergency Lighting
[11 empty] | P4-A | Wellhead integrity | Production Master | B | 9 | 0 | 40 | Ignition Prevention
[11 empty] | P4-A | Wellhead integrity | Production Wing | B | 9 | 0 | 41 | Inert Gas Blanketing
[11 empty] | P4-A | Wellhead integrity | SCSSV | A | 9 | 0 | 42 | Lifesaving Equipment
[11 empty] | P4-B | Subsea Integrity | Production Tree | A | 10 | 0 | 43 | Muster areas, escape and evacuation routes
[11 empty] | P4-B | Subsea Integrity | Gas Injection Tree | A | 10 | 0 | 44 | Lifeboats
[11 empty] | P4-B | Subsea Integrity | Water Injection Tree | A | 10 | 0 | 45 | Means of escape to sea
[11 empty] | P4-B | Subsea Integrity | Process Gas Pipeline | A | 10 | 0 | 46 | Helideck
[11 empty] | P4-B | Subsea Integrity | Oil Production Pipeline | A | 10 | 0 | 47 | Rescue & Recovery Systems
[11 empty] | P4-B | Subsea Integrity | Water Injection Pipeline | B | 10 | 0 | 48 | Cranes
[11 empty] | P4-B | Subsea Integrity | Subsea Pig Launcher / Receiver | A | 10 | 0 | 49 | Lifting system
[11 empty] | P4-B | Subsea Integrity | Subsea Anchor Pile | A | 10 | 0 | 50 | Fire & Gas systems
[11 empty] | P4-B | Subsea Integrity | Subsea Buoyancy Tank | A | 10 | 0 | 51 | Emergency Shutdown Systems
[11 empty] | P4-B | Subsea Integrity | Subsea Pipeline Crossing Support | B | 10 | 0 | 52 | Riser ESDVs & EIVs
[11 empty] | P4-B | Subsea Integrity | Subsea Electrical Flying Lead | B | 10 | 0 | 53 | Fire protection
[11 empty] | P4-B | Subsea Integrity | Subsea Electrical Junction Box | B | 10 | 0 | 54 | Miscellaneous fire protection systems
[11 empty] | P4-B | Subsea Integrity | Subsea Extension Umbilical | B | 10 | 0 | 55
[11 empty] | P4-B | Subsea Integrity | Subsea Flowline Buckle Initiator | B | 10 | 0 | 56
[11 empty] | P4-B | Subsea Integrity | Subsea Flowline Holdback Pile | A | 10 | 0 | 57
[11 empty] | P4-B | Subsea Integrity | Subsea Production Flexible Riser | A | 10 | 0 | 58
[11 empty] | P4-B | Subsea Integrity | Subsea Gas Injection Flexible Riser | A | 10 | 0 | 59
[11 empty] | P4-B | Subsea Integrity | Subsea Water Injection Flexible Riser | A | 10 | 0 | 60
[11 empty] | P4-B | Subsea Integrity | Subsea Service Flexible Riser | A | 10 | 0 | 61
[11 empty] | P4-B | Subsea Integrity | Subsea Gas Injection Flexible Spur | A | 10 | 0 | 62
[11 empty] | P4-B | Subsea Integrity | Subsea Water Injection Flexible Spur | B | 10 | 0 | 63
[11 empty] | P4-B | Subsea Integrity | Subsea Production Flowline Termination Assembly | A | 10 | 0 | 64
[11 empty] | P4-B | Subsea Integrity | Subsea Gas Injection Flowline Termination Assembly | A | 10 | 0 | 65
[11 empty] | P4-B | Subsea Integrity | Subsea Water Injection Flowline Termination Assembly | B | 10 | 0 | 66
[11 empty] | P4-B | Subsea Integrity | Subsea Service Flowline Termination Assembly | B | 10 | 0 | 67
[11 empty] | P4-B | Subsea Integrity | Subsea Riser Gas Lift Module | A | 10 | 0 | 68
[11 empty] | P4-B | Subsea Integrity | Subsea Distribution (Hydraulic Control) Unit | B | 10 | 0 | 69
[11 empty] | P4-B | Subsea Integrity | Subsea Hydraulic/Chemical Flying Lead | B | 10 | 0 | 70
[11 empty] | P4-B | Subsea Integrity | Subsea Main Umbilical | B | 10 | 0 | 71
[11 empty] | P4-B | Subsea Integrity | Subsea Hydraulic Power Unit | A | 10 | 0 | 72
[11 empty] | P4-B | Subsea Integrity | Subsea Control Panel | B | 10 | 0 | 73
[11 empty] | P4-B | Subsea Integrity | Subsea Production Inline Tee Assembly | A | 10 | 0 | 74
[11 empty] | P4-B | Subsea Integrity | Subsea Gas Injection Inline Tee Assembly | A | 10 | 0 | 75
[11 empty] | P4-B | Subsea Integrity | Subsea Water Injection Inline Tee Assembly | B | 10 | 0 | 76
[11 empty] | P4-B | Subsea Integrity | Subsea Service Inline Tee Assembly | B | 10 | 0 | 77
[11 empty] | P4-B | Subsea Integrity | Subsea Infield Umbilical | B | 10 | 0 | 78
[11 empty] | P4-B | Subsea Integrity | Subsea Master Control System | A | 10 | 0 | 79
[11 empty] | P4-B | Subsea Integrity | Subsea Multiphase Flowmeter | B | 10 | 0 | 80
[11 empty] | P4-B | Subsea Integrity | Subsea Manifold | A | 10 | 0 | 81
[11 empty] | P4-B | Subsea Integrity | Subsea Anchor Pile (Manifold Support Structure) | B | 10 | 0 | 82
[11 empty] | P4-B | Subsea Integrity | Subsea Manifold Support Structure | B | 10 | 0 | 83
[11 empty] | P4-B | Subsea Integrity | Subsea Riser Tower Monitoring System | B | 10 | 0 | 84
[11 empty] | P4-B | Subsea Integrity | Subsea Riser Tower | A | 10 | 0 | 85
[11 empty] | P4-B | Subsea Integrity | Subsea Rigid Riser | A | 10 | 0 | 86
[11 empty] | P4-B | Subsea Integrity | Subsea Riser Base | A | 10 | 0 | 87
[11 empty] | P4-B | Subsea Integrity | Subsea Control Module | B | 10 | 0 | 88
[11 empty] | P4-B | Subsea Integrity | Subsea Production Spool Piece | A | 10 | 0 | 89
[11 empty] | P4-B | Subsea Integrity | Subsea Gas Injection Spool Piece | A | 10 | 0 | 90
[11 empty] | P4-B | Subsea Integrity | Subsea Water Injection Spool Piece | B | 10 | 0 | 91
[11 empty] | P4-B | Subsea Integrity | Subsea Service Spool Piece | A | 10 | 0 | 92
[11 empty] | P4-B | Subsea Integrity | Subsea Umbilical | B | 10 | 0 | 93
[11 empty] | P4-B | Subsea Integrity | Subsea Production Tree Jumper | B | 10 | 0 | 94
[11 empty] | P4-C | Process Containment Integrity | All pressure retaining Equipment and pipework for hydrocarbons with flash point less than 52o C | A | 11 | 1 | 95
[11 empty] | P4-C | Process Containment Integrity | All pressure retaining Equipment and pipework for service conditions greater than B16.5, Class 300 | A | 11 | 2 | 96
[11 empty] | P4-C | Process Containment Integrity | All pressure retaining Equipment and pipework operating at temperature greater than 120o C | A | 11 | 3 | 97
[11 empty] | P4-C | Process Containment Integrity | All pressure retaining Equipment and pipework for highly toxic substances | A | 11 | 4 | 98
[11 empty] | P4-C | Process Containment Integrity | All pressure retaining Equipment and pipework with corrosion resistant linings | A | 11 | 5 | 99
[11 empty] | P4-C | Process Containment Integrity | All pressure retaining Equipment and pipework associated with fire water delivery systems | A | 11 | 6 | 100
[11 empty] | P4-C | Process Containment Integrity | Bilge and ballast pipework | A | 11 | 7 | 101
[11 empty] | P4-C | Process Containment Integrity | All other pressure Equipment and pipework | C | 11 | 8 | 102
[11 empty] | P4-C | Process Containment Integrity | Supports for criticality A pressure systems | A | 11 | 9 | 103
[11 empty] | P4-C | Process Containment Integrity | Insulation installed on criticality A pressure systems | A | 11 | 10 | 104
[11 empty] | P4-C | Process Containment Integrity | Painting on criticality A pressure systems | A | 11 | 11 | 105
[11 empty] | P4-C | Process Containment Integrity | Bolting on criticality A pressure systems | A | 11 | 12 | 106
[11 empty] | P4-C | Process Containment Integrity | All other supports, paint and bolting | C | 11 | 13 | 107
[11 empty] | P4-D | Gas Turbine Packages & Hydrocarbon RE | Gas Generator | A | 12 | 13 | 108
[11 empty] | P4-D | Gas Turbine Packages & Hydrocarbon RE | Alternators | B | 12 | 13 | 109
[11 empty] | P4-D | Gas Turbine Packages & Hydrocarbon RE | Power Turbine | B | 12 | 13 | 110
[11 empty] | P4-D | Gas Turbine Packages & Hydrocarbon RE | All Casing joints, fittings and seals | B | 12 | 13 | 111
[11 empty] | P4-D | Gas Turbine Packages & Hydrocarbon RE | All Shaft Seals | A | 12 | 13 | 112
[11 empty] | P4-D | Gas Turbine Packages & Hydrocarbon RE | All coupling members | B | 12 | 13 | 113
[11 empty] | P4-D | Gas Turbine Packages & Hydrocarbon RE | Pressurized Enclosures | A | 12 | 13 | 114
[11 empty] | P4-D | Gas Turbine Packages & Hydrocarbon RE | Fire & Gas System | A | 12 | 13 | 115
[11 empty] | P4-D | Gas Turbine Packages & Hydrocarbon RE | All Shaft Seals System Ancillaries | A | 12 | 13 | 116
[11 empty] | P4-D | Gas Turbine Packages & Hydrocarbon RE | Special Protection Systems (Surge Protection, Over Speed, Electrical Power Protection) | A | 12 | 13 | 117
[11 empty] | P4-D | Gas Turbine Packages & Hydrocarbon RE | All Protective Systems (Pressure, temperature, Vibration, NRV, PSVs) | A | 12 | 13 | 118
[11 empty] | P4-D | Gas Turbine Packages & Hydrocarbon RE | Auxiliaries like (cleaning system, control system, utilities) | B | 12 | 13 | 119
[11 empty] | P4-D | Non Hydrocarbon RE (air compressors, water and hydraulic pumps) | Equipment and protective systems including all LOPC for fluid and power (mechanical destruction) (LOPC risk turquoise and below) | B | 13 | 13 | 120
[11 empty] | P4-D | Non Hydrocarbon RE (air compressors, water and hydraulic pumps) | Equipment and protective systems including all LOPC for fluid and power (mechanical destruction) (LOPC risk above turquoise) | A | 13 | 13 | 121
[11 empty] | P4-D | Diesel Driven Packages | Diesel Engine | B | 14 | 13 | 122
[11 empty] | P4-D | Diesel Driven Packages | Alternators | B | 14 | 13 | 123
[11 empty] | P4-D | Diesel Driven Packages | All Fuel system Joints, Fittings and Seals | B | 14 | 13 | 124
[11 empty] | P4-D | Diesel Driven Packages | All coupling members | B | 14 | 13 | 125
[11 empty] | P4-D | Diesel Driven Packages | All Safety Protective Systems (over speed, Mist Detection, Cooling Medium Temperature, etc.) | A | 14 | 13 | 126
[11 empty] | P4-D | Diesel Driven Packages | All other Systems (governor, control, utilities, etc.) | B | 14 | 13 | 127
[11 empty] | P4-E | Oil Storage & Offloading | Export Booster Pumps | A | 15 | 13 | 128
[11 empty] | P4-E | Oil Storage & Offloading | Export Hose | A | 15 | 13 | 129
[11 empty] | P4-E | Oil Storage & Offloading | Marine Growth Prevention Equipment | B | 15 | 13 | 130
[11 empty] | P4-E | Oil Storage & Offloading | Cargo Tank Cleaning Systems | B | 15 | 13 | 131
[11 empty] | P4-E | Oil Storage & Offloading | Cargo & Ballast Hydraulic Valve Control | A | 15 | 13 | 132
[11 empty] | P4-E | Oil Storage & Offloading | Marine Hydraulic systems (pumps, power units and storage tanks) | B | 15 | 13 | 133
[11 empty] | P4-E | Oil Storage & Offloading | Void Tank Gas Detection | A | 15 | 13 | 134
[11 empty] | P4-E | Oil Storage & Offloading | Void Tank Dehumidification systems | B | 15 | 13 | 135
[11 empty] | P4-E | Oil Storage & Offloading | Hydrocarbon Tanks | A | 15 | 13 | 136
[11 empty] | P4-E | Oil Storage & Offloading | Ballast Tanks | A | 15 | 13 | 137
[11 empty] | P4-E | Oil Storage & Offloading | Void Tanks | B | 15 | 13 | 138
[11 empty] | P5-A | Overpressure Protection | PSV in hazardous or toxic duty | A | 16 | 13 | 139
[11 empty] | P5-A | Overpressure Protection | PSV in non-hazardous, non-toxic service where pressure is above 50 barg | A | 16 | 13 | 140
[11 empty] | P5-A | Overpressure Protection | PSV in non-hazardous, nontoxic service where fluid temperature is above 120 degrees Celsius | A | 16 | 13 | 141
[11 empty] | P5-A | Overpressure Protection | PSV in non-hazardous, nontoxic service where inlet size 8” or above | A | 16 | 13 | 142
[11 empty] | P5-A | Overpressure Protection | All other PSVs | B | 16 | 13 | 143
[11 empty] | P5-A | Overpressure Protection | NRV credited in the sizing case for a PSV | A | 16 | 13 | 144
[11 empty] | P5-A | Overpressure Protection | NRV that protects against any E+ severity event. For example, damage to Equipment | A | 16 | 13 | 145
[11 empty] | P5-A | Overpressure Protection | NRVs where consequence/likelihood of failure combination leads to a turquoise risk | B | 16 | 13 | 146
[11 empty] | P5-A | Overpressure Protection | All other NRVs | C | 16 | 13 | 147
[11 empty] | P5-A | Overpressure Protection | ROs (or FOs) that restrict gas flow to flare | A | 16 | 13 | 148
[11 empty] | P5-A | Overpressure Protection | ROs (or FOs) that restrict flow to a PSV | A | 16 | 13 | 149
[11 empty] | P5-A | Overpressure Protection | ROs in pump recirculation lines | B | 16 | 13 | 150
[11 empty] | P5-A | Overpressure Protection | Control valves credited in LOPA | A | 16 | 13 | 151
[11 empty] | P5-A | Overpressure Protection | Bursting disks in hazardous or toxic duty | A | 16 | 13 | 152
[11 empty] | P5-A | Overpressure Protection | Bursting disks protecting an HP/LP interface. For example, cases where a bursting disk is protecting the shell side of a heat exchanger in the event of tube rupture | A | 16 | 13 | 153
[11 empty] | P5-A | Overpressure Protection | Bursting disk relieving directly to flare (i.e. no PSV downstream) | A | 16 | 13 | 154
[11 empty] | P5-A | Overpressure Protection | Bursting disks located upstream of a PSV with the intent of protecting that PSV from fouling | Same criticality as the PSV | 16 | 13 | 155
[11 empty] | P5-A | Overpressure Protection | Other bursting disks | B | 16 | 13 | 156
[11 empty] | P5-A | Overpressure Protection | Vacuum breakers that are part of barrier P4-E (Oil Storage and Offloading) | A | 16 | 13 | 157
[11 empty] | P5-A | Overpressure Protection | Vacuum breakers in hazardous or toxic duty | A | 16 | 13 | 158
[11 empty] | P5-A | Overpressure Protection | Other Vacuum breakers not covered by the descriptions above. | C | 16 | 13 | 159
[11 empty] | P5-A | Overpressure Protection | Isolation valves where sealing integrity is essential to ensure planned maintenance of Equipment can be performed. | Same criticality as Equipment being isolated. | 16 | 13 | 160
[11 empty] | P5-B | Blowdown vent and flare | Blowdown valves in hazardous or toxic duty | A | 17 | 13 | 161
[11 empty] | P5-B | Blowdown vent and flare | Blowdown valves in non-hazardous, nontoxic duty | B | 17 | 13 | 162
[11 empty] | P5-B | Blowdown vent and flare | Bursting disks provided as an alternative means to relieve back pressure in the event of FOV failure. For example, bursting disks in flare XXV bypass lines | A | 17 | 13 | 163
[11 empty] | P5-B | Blowdown vent and flare | FOVs in hazardous and non-toxic duty required to react within 2 seconds to prevent an overpressure ratio of >=1.3 | A | 17 | 13 | 164
[11 empty] | P5-B | Blowdown vent and flare | All other FOVs | B | 17 | 13 | 165
[11 empty] | P5-B | Blowdown vent and flare | HP Flare KO Drum | A | 17 | 13 | 166
[11 empty] | P5-B | Blowdown vent and flare | HP Flare KO Drum Pumps (at a component level, align with P4-D) | A | 17 | 13 | 167
[11 empty] | P5-B | Blowdown vent and flare | HP Flare KO Drum Heaters | A | 17 | 13 | 168
[11 empty] | P5-B | Blowdown vent and flare | LP Flare KO Drum | A | 17 | 13 | 169
[11 empty] | P5-B | Blowdown vent and flare | LP Flare KO Drum Pumps (at a component level, align with P4-D) | A | 17 | 13 | 170
[11 empty] | P5-B | Blowdown vent and flare | KO Drum systems that ensure that liquid droplets larger than 300 microns cannot carry to flare | B | 17 | 13 | 171
[11 empty] | P5-B | Blowdown vent and flare | Flare tip ignition systems | A | 17 | 13 | 172
[11 empty] | P5-B | Blowdown vent and flare | Flare system XXVs that are not covered under FOVs | A | 17 | 13 | 173
[11 empty] | P5-B | Blowdown vent and flare | Flare tips | A | 17 | 13 | 174
[11 empty] | P5-B | Blowdown vent and flare | Any Equipment that maintains the barrier between wet and dry fluids | A | 17 | 13 | 175
[11 empty] | P5-B | Blowdown vent and flare | Vents in hazardous or toxic duty that are required to prevent overpressure ratio >=1.3 | A | 17 | 13 | 176
[11 empty] | P5-B | Blowdown vent and flare | Other vents | C | 17 | 13 | 177
[11 empty] | P5-B | Blowdown vent and flare | Equipment providing early indication of blockages within flare header | A | 17 | 13 | 178
[11 empty] | P5-B | Blowdown vent and flare | Isolation valves where sealing integrity is essential to ensure planned maintenance of Equipment can be performed. | Same criticality as Equipment being isolated. | 17 | 13 | 179
[11 empty] | P5-B | Blowdown vent and flare | Flare pipework and headers (align with barrier P4-C) | A | 17 | 13 | 180
[11 empty] | P6-A | Digital security | Fire walls | A | 18 | 13 | 181
[11 empty] | P6-A | Digital security | Remote access servers | A | 18 | 13 | 182
[11 empty] | P6-A | Digital security | Architecture | A | 18 | 13 | 183
[11 empty] | P6-A | Digital security | Staging servers for Anti-virus and OS patches | A | 18 | 13 | 184
[11 empty] | P6-A | Control systems - LoPs | Transmitter, pressure and level switches, barrier, junction box, I/O card, controller card, communications card, Wiring Panels, system cable, motor/compressor/heater contactors and relays, control valves, Anti-surge valve, positioners, solenoids on control valves, ccc controller cards, network switches, HMI screens, UPS, Power cables, power supplies and power distribution. | A | 19 | 13 | 185
[11 empty] | P6-A | Control systems - non LoPs, LOPA initiating causes | Transmitter, pressure and level switches, barrier, junction box, I/O card, controller card, communications card, Wiring Panels, system cable, control valves, positioners, network switches, HMI screens, UPS, Power cables, power supplies and power distribution. | B | 20 | 13 | 186
[11 empty] | P6-A | Control systems - all others | Transmitter, pressure and level switches, barrier, junction box, I/O card, controller card, communications card, Wiring Panels, system cable, control valves, positioners, network switches, HMI screens, UPS, Power cables, power supplies and power distribution. | C | 21 | 13 | 187
[11 empty] | P7-A | SIS - LoP Components | LoP Components: | A | 22 | 13 | 188
[11 empty] | P7-A | SIS - LoP Components | Transmitter, barrier, junction box, I/O card, communications card, logic solvers, system cable, motor/compressor contactors/heater and relays, shutdown valves, actuators, solenoids, XV valve HPU units, partial stroke testing Equipment, HMI screens, Wiring Panels, network switches, UPS, Power cables, power supplies and power distribution. | A | 22 | 13 | 189
[11 empty] | P7-A | SIS - LoP Components | Testing Equipment | A | 22 | 13 | 190
[11 empty] | P7-A | SIS - LoP Components | Shutdown Components: XXV valves, blow down valves, switches/push buttons | A | 22 | 13 | 191
[11 empty] | P7-A | SIS - Non LoP Components | LoP Components: | B | 23 | 13 | 192
[11 empty] | P7-A | SIS - Non LoP Components | Transmitter, barrier, junction box, I/O card, communications card, logic solvers, system cable, motor/compressor contactors/heater and relays, shutdown valves, solenoids, XV valve HPU units, partial stroke testing Equipment, HMI screens, Wiring Panels, Shutdown switches, network switches, UPS, Power cables, power supplies and power distribution. | B | 23 | 13 | 193
[11 empty] | P8 | Alarms & operator response | Transmitter, barrier, junction box, I/O card, controller card, system cable, network switches, VDU screens, Wiring Panels, UPS, power supplies and power distribution. | A | 24 | 13 | 194
[11 empty] | P9-A | Collision Prevention | Nav Aids lights, sounders & UPS systems | A | 25 | 13 | 195
[11 empty] | P9-B | Export tanker birthing and position monitoring | Mooring Hawser and Load Monitoring | B | 26 | 13 | 196
[11 empty] | P9-B | Export tanker birthing and position monitoring | Berthing System (TAOMS) | B | 26 | 13 | 197
[11 empty] | M1-A | Bunding, Open and Closed Hazardous Drains | Tunn dishes / Drain Pans/Drip trays / Isolation valves / Bunds | B | 27 | 13 | 198
[11 empty] | M1-A | Bunding, Open and Closed Hazardous Drains | Main Deck Coaming | B | 27 | 13 | 199
[11 empty] | M1-A | Bunding, Open and Closed Hazardous Drains | Open Hazardous Drains Water seals | A | 27 | 13 | 200
[11 empty] | M1-A | Bunding, Open and Closed Hazardous Drains | Close drain Drum Alarms | A | 27 | 13 | 201
[11 empty] | M1-A | Bunding, Open and Closed Hazardous Drains | Close drain Drum heating system (heating Coil, instrumentation, insulation) | A | 27 | 13 | 202
[11 empty] | M1-A | Bunding, Open and Closed Hazardous Drains | Secondary containments | B | 27 | 13 | 203
[11 empty] | M1-A | Bunding, Open and Closed Hazardous Drains | Helideck Drainage | B | 27 | 13 | 204
[11 empty] | M1-A | Bunding, Open and Closed Hazardous Drains | Rodding | A | 27 | 13 | 205
[11 empty] | M2-A | Passive Fire Protection | PFP where applied | A | 28 | 13 | 206
[11 empty] | M2-B | Blast Overpressure Protection | Blast Walls | A | 29 | 13 | 207
[11 empty] | M2-B | Blast Overpressure Protection | Blast Doors | A | 29 | 13 | 208
[11 empty] | M2-C | Temporary refuge integrity | External Temporary Refuge doors | A | 30 | 13 | 209
[11 empty] | M2-C | Temporary refuge integrity | Internal Temporary Fire Refuge doors | B | 30 | 13 | 210
[11 empty] | M3-A | Alarm Annunciation System: | External Speakers Internal Speakers, Strobe Lights Indicator Lights Alarm interface with Fire & Gas Controllers | A | 31 | 13 | 211
[11 empty] | M3-A | Personnel Address (PA) System | Amplifiers Controllers External Speakers Internal Speakers Beacons / Strobe Lights Indicator Lights | A | 32 | 13 | 212
[11 empty] | M3-B | Marine, Aircraft and Helicopter Radio System | Antenna Receiver/transmitter Batteries Sat comms | A | 33 | 13 | 213
[11 empty] | M3-B | Telecommunications | Class A Telecommunication UPS & Shut down | A | 34 | 13 | 214
[11 empty] | M3-B | Electronic Muster System | Locations sensors / badge readers Controllers & Software Interconnecting cable plant and network Display screen and printers Personnel RFID badge devices | A | 35 | 13 | 215
[11 empty] | M3-B | Facility Emergency Telephone & Hot line systems |  | A | 36 | 13 | 216
[11 empty] | M3-B | Facility radio system | Telecommunication towers Hand held radios Base Stations Antennas Radio Repeaters System Controllers | A | 37 | 13 | 217
[11 empty] | M3-C | Emergency Power | Emergency Generator | A | 38 | 13 | 218
[11 empty] | M3-C | Emergency Power | Hull Generators | A | 38 | 13 | 219
[11 empty] | M3-C | Emergency Power | Hull Generators (2 out of 3) | B | 38 | 13 | 220
[11 empty] | M3-C | Emergency Power | UPS Systems | A | 38 | 13 | 221
[11 empty] | M3-D | Emergency Lighting | Emergency Lighting - battery backed | A | 39 | 13 | 222
[11 empty] | M3-D | Emergency Lighting | Emergency Lighting - supplied from Emergency Generator Switchboard | B | 39 | 13 | 223
[11 empty] | M3-D | Emergency Lighting | Emergency Lighting - Emergency Hand Torches in switchgear rooms | B | 39 | 13 | 224
[11 empty] | M4-A | Ignition Prevention | For Equipment in Zone 0 and Zone 1 | A | 40 | 13 | 225
[11 empty] | M4-A | Ignition Prevention | For Equipment in Zone 2 | B | 40 | 13 | 226
[11 empty] | M4-A | Ignition Prevention | Equipment that is required to remain energized in the event of an incident (e.g. Tannoy and beacon systems, emergency lighting, emergency generation etc). | A | 40 | 13 | 227
[11 empty] | M4-B | Inert Gas Blanketing | IGG Generator | A | 41 | 13 | 228
[11 empty] | M4-B | Inert Gas Blanketing | IGG Generator Diesel Oil Supply Pumps | B | 41 | 13 | 229
[11 empty] | M4-B | Inert Gas Blanketing | Isolation valves on locked valve register | A | 41 | 13 | 230
[11 empty] | M5-A | Lifesaving Equipment | Emergency escape breathing devices | A | 42 | 13 | 231
[11 empty] | M5-A | Lifesaving Equipment | Grab bags and smoke hoods | B | 42 | 13 | 232
[11 empty] | M5-A | Lifesaving Equipment | Lifejackets | A | 42 | 13 | 233
[11 empty] | M5-A | Lifesaving Equipment | Lifebuoys | B | 42 | 13 | 234
[11 empty] | M5-A | Lifesaving Equipment | Line-throwing Device | B | 42 | 13 | 235
[11 empty] | M5-A | Lifesaving Equipment | Helicopter Crash Equipment | B | 42 | 13 | 236
[11 empty] | M5-A | Lifesaving Equipment | Fireman Outfits | A | 42 | 13 | 237
[11 empty] | M5-A | Lifesaving Equipment | Emergency Breathing Air Compressor | B | 42 | 13 | 238
[11 empty] | M5-A | Lifesaving Equipment | Storage Containers | C | 42 | 13 | 239
[11 empty] | M5-B | Muster areas, escape and evacuation routes | Station Bill | B | 43 | 13 | 240
[11 empty] | M5-B | Muster areas, escape and evacuation routes | Escape Routes | A | 43 | 13 | 241
[11 empty] | M5-B | Muster areas, escape and evacuation routes | Escape Route Doors | A | 43 | 13 | 242
[11 empty] | M5-B | Muster areas, escape and evacuation routes | Primary Muster Area | A | 43 | 13 | 243
[11 empty] | M5-B | Muster areas, escape and evacuation routes | Egress Routes | A | 43 | 13 | 244
[11 empty] | M5-B | Muster areas, escape and evacuation routes | Temporary Refuge Facilities - HVAC Equipment and Fire / Blast Dampers | A | 43 | 13 | 245
[11 empty] | M5-B | Muster areas, escape and evacuation routes | Alternative Muster Areas | B | 43 | 13 | 246
[11 empty] | M5-C | Lifeboats | Hull, hatch seals, penetrations, shaft, shaft seals, cable glance or window seals, Structural and watertight integrity | A | 44 | 13 | 247
[11 empty] | M5-C | Lifeboats | Clutch, steering, internal lighting, fuel tank, air bottles, emergency provisions and survival Equipment | A | 44 | 13 | 248
[11 empty] | M5-C | Lifeboats | Release Mechanism | A | 44 | 13 | 249
[11 empty] | M5-C | Lifeboats | Deluge, Engine | A | 44 | 13 | 250
[11 empty] | M5-C | Lifeboats | VHF Radio | A | 44 | 13 | 251
[11 empty] | M5-C | Lifeboats | Emergency Beacons | A | 44 | 13 | 252
[11 empty] | M5-D | Means of escape to sea | Life-rafts | A | 45 | 13 | 253
[11 empty] | M5-D | Means of escape to sea | Personal Davit Descent devices | A | 45 | 13 | 254
[11 empty] | M5-D | Means of escape to sea | Embarkation Rope Ladders to Sea | A | 45 | 13 | 255
[11 empty] | M5-E | Helideck | Helideck Landing Area Net (as required) | C | 46 | 13 | 256
[11 empty] | M5-E | Helideck | Perimeter Net - (Integrity inspections) | B | 46 | 13 | 257
[11 empty] | M5-E | Helideck | Helideck Lights - Heliport Identification Lights (H) / Floodlights / Obstruction Lighting | A | 46 | 13 | 258
[11 empty] | M5-E | Helideck | Refueling Equipment - Aviation Fuel System & Equipment (Heli-fuel transfer pumps /nozzles) / Fuel testing / inspections | A | 46 | 13 | 259
[11 empty] | M5-E | Helideck | Firefighting Equipment (System) - including Foam (as required) | A | 46 | 13 | 260
[11 empty] | M5-E | Helideck | Helideck Equipment - Deck crew duties and helicopter Ops support | C | 46 | 13 | 261
[11 empty] | M5-E | Helideck | Emergency Equipment - Helideck emergency response Equipment | B | 46 | 13 | 262
[11 empty] | M5-E | Helideck | MET System (Meteorological Equipment) - On-board IMMS System | C | 46 | 13 | 263
[11 empty] | M5-F | Rescue & Recovery Systems | Place of Safety | B | 47 | 13 | 264
[11 empty] | M5-F | Rescue & Recovery Systems | Man Overboard Alarm | B | 47 | 13 | 265
[11 empty] | M5-F | Rescue & Recovery Systems | Fast Rescue craft | B | 47 | 13 | 266
[11 empty] | M5-G | Cranes | Hoisting system | A | 48 | 13 | 267
[11 empty] | M5-G | Cranes | Boom system | A | 48 | 13 | 268
[11 empty] | M5-G | Cranes | Warning, recording & measuring systems | A | 48 | 13 | 269
[11 empty] | M5-G | Cranes | Structure | A | 48 | 13 | 270
[11 empty] | M5-G | Cranes | Slewing system | B | 48 | 13 | 271
[11 empty] | M5-G | Cranes | Hydraulic system | B | 48 | 13 | 272
[11 empty] | M5-G | Cranes | Prime mover system | B | 48 | 13 | 273
[11 empty] | M5-G | Cranes | Access & walkways | A | 48 | 13 | 274
[11 empty] | M5-G | Cranes | Maintenance Equipment | C | 48 | 13 | 275
[11 empty] | M5-G | Lifting system | Runway beams | A | 49 | 13 | 276
[11 empty] | M5-G | Lifting system | Gantry crane | A | 49 | 13 | 277
[11 empty] | M5-G | Lifting system | Lifeboat davit | A | 49 | 13 | 278
[11 empty] | M5-G | Lifting system | Life-raft davit | A | 49 | 13 | 279
[11 empty] | M5-G | Lifting system | General purpose/maintenance davit | B | 49 | 13 | 280
[11 empty] | M5-G | Lifting system | Winch (for lifting personnel) | A | 49 | 13 | 281
[11 empty] | M5-G | Lifting system | Winch (general purpose - not for lifting personnel) | B | 49 | 13 | 282
[11 empty] | M6-A | Fire & Gas systems | Barrier, junction box, I/O card, communications card, logic solvers, system cable, shutdown valves, solenoids, HMI screens, Wiring Panels, network switches, UPS, Power cables, power supplies and power distribution. | A | 50 | 13 | 283
[11 empty] | M6-A | Fire & Gas systems | Detectors: Flame, Flammable Gas, Heat, Oil Mist, Smoke, Personal Gas Detector Manual call point Testing Equipment F&G mimic panel | A | 50 | 13 | 284
[11 empty] | M6-C | Emergency Shutdown Systems | XV/XXVs on emergency shutdown duty | A | 51 | 13 | 285
[11 empty] | M6-D | Riser ESDVs & EIVs | Export/Import/Injection Riser ESDVs (XXVs) & actuators | A | 52 | 13 | 286
[11 empty] | M6-D | Riser ESDVs & EIVs | Umbilical emergency ESDVs (XXVs) & actuators | A | 52 | 13 | 287
[11 empty] | M6-D | Riser ESDVs & EIVs | Injection Flowline EIVs (XV) & actuators | A | 52 | 13 | 288
[11 empty] | M7 | Fire protection | Firewater pumps (main and jockey), drivers, their controls and control panels | A | 53 | 13 | 289
[11 empty] | M7 | Fire protection | Fixed firewater /foam monitors/hydrants/hose stations (supplementary fire-fighting system) | B | 53 | 13 | 290
[11 empty] | M7 | Fire protection | Fixed firewater /foam monitors/hydrants/hose stations (primary fire-fighting system) | A | 53 | 13 | 291
[11 empty] | M7 | Fire protection | Zone isolation valves | A | 53 | 13 | 292
[11 empty] | M7 | Fire protection | Sprinkler / Deluge Nozzle (≥10 per zone) | B | 53 | 13 | 293
[11 empty] | M7 | Fire protection | Sprinkler / Deluge Nozzle (<10 per zone) | A | 53 | 13 | 294
[11 empty] | M7 | Fire protection | Pressure / level / flow instruments | A | 53 | 13 | 295
[11 empty] | M7 | Fire protection | Control Valves | A | 53 | 13 | 296
[11 empty] | M7 | Fire protection | Logic solvers | A | 53 | 13 | 297
[11 empty] | M7 | Fire protection | Accommodation hydrants (main fire-fighting mechanism) | A | 53 | 13 | 298
[11 empty] | M7 | Fire protection | Accommodation hydrants (if sprinkler system present) | B | 53 | 13 | 299
[11 empty] | M7 | Fire protection | Fusible plug / fusible loop (≥3 per fire zone) | B | 53 | 13 | 300
[11 empty] | M7 | Fire protection | Fusible plug / fusible loop (<3 per zone) | A | 53 | 13 | 301
[11 empty] | M7-B | Miscellaneous fire protection systems | Hose reels, nozzles and portable fire monitors | B | 54 | 13 | 302
[11 empty] | M7-B | Miscellaneous fire protection systems | Mobile (wheeled) fire extinguishers | B | 54 | 13 | 303
[11 empty] | M7-B | Miscellaneous fire protection systems | Fixed CO2 Fire Extinguishing Systems | B | 54 | 13 | 304
[11 empty] | M7-B | Miscellaneous fire protection systems | Galley Fire Suppression System | A | 54 | 13 | 305
[11 empty] | M7-B | Miscellaneous fire protection systems | Water Mist Systems | B | 54 | 13 | 306

## FA_RER
Failure Code | FA_RER |  |  |  | Number of Locations in failure code when defaults assigned: | 2 |  | Final Criticality Code |  | A | This table and supporting cells are used to populate dynamic dropdowns for typical component criticalities, copy and paste from here if selectors for safety impact overrides are not working
Description | RAKE / SCRAPER
Reviewed | [10 empty] | Barrier Family | Barrier Family Description | Typical Components | Typical Criticality | Barrier Family ID | Column2 | Item No | FamilyList | ComponentList | Code |  | Barrier Family | Components
Agreed | [10 empty] | P2-A/B | Structural Integrity | Primary Structures - All Components | A | 1 | 0 | 1 | Structural Integrity | #N/A | #N/A | Count | 54 | #N/A
Risk Matrix Assessment |  |  |  |  | Criticality for CMMS Rules |  | ABC Allocation Rules |  |  |  | P2-A/B | Structural Integrity | Secondary Structures - Single component failure results in hydrocarbon LOPC | A | 1 | #N/A | 2 | Stability loading control & watertight integrity | #N/A | #N/A | Selected ID | #N/A | #N/A
Highest Impact Event with its likelihood is shown in each category (may not be highest risk score) |  |  |  |  | Is the item SCE? (Safety impact D or greater) | NO |  |  | Calculation has been overriden? | FALSE | P2-A/B | Structural Integrity | Secondary Structures - Single component failure results in object dropping >3m | A | 1 | #N/A | 3 | Station Keeping | #N/A | #N/A
This is used to feed the failure code criticalities | [7 empty] | Replace this text with some comments if overriding the calculated code. This cell is locked until the code is changed fromm the derived value below |  |  | P2-A/B | Structural Integrity | Secondary Structures - Single component failure has no immediate consequence | C | 1 | #N/A | 4 | Swivel Stack Assembly | #N/A | #N/A
Category | Impact | Likelihood | Rating |  | Derived CMMS Location Priority | 4 |  |  |  |  | P2-A/B | Structural Integrity | Tertiary Structures - Failure may result in fall >3m | A | 1 | #N/A | 5 | Swivel Fluid Barrier System | #N/A | #N/A |  | 54 | #N/A
Safety | G | 6 | 7 |  | Redundancy applies? | No |  |  |  |  | P2-A/B | Structural Integrity | Tertiary Structures - Failure may result in fall 1 - 3m | B | 1 | #N/A | 6 | Swivel/Turret Pipework | #N/A | #N/A
Environmental | G | 6 | 7 |  | Elements contributing to CMMS Location Criticality rating | 4 |  | Derived SAP A/B/C = |  | A | P2-A/B | Structural Integrity | Tertiary Structures - Failure may result in fall <1m | C | 1 | #N/A | 7 | Turret Chain Table | #N/A | #N/A
Production | G | 6 | 7 |  |  | 4 |  | This can be manually overidden, by overwriting |  |  | P3-A | Stability loading control & watertight integrity | Ballast Pumps | A | 2 | #N/A | 8 | Main Turret Bearing | #N/A | #N/A
Business | G | 6 | 7 |  |  | 4 |  | formula in K1, but comments to be supplied as justification |  |  | P3-A | Stability loading control & watertight integrity | Sea Chest Valves | A | 2 | #N/A | 9 | Wellhead integrity | #N/A | #N/A
[6 empty] | 4 |  |  |  |  | P3-A | Stability loading control & watertight integrity | Loading Computer | A | 2 | #N/A | 10 | Subsea Integrity | #N/A | #N/A
Risk Matrix Population Inputs | [10 empty] | P3-A | Stability loading control & watertight integrity | Tank/Draft Monitoring systems | B | 2 | #N/A | 11 | Process Containment Integrity | #N/A | #N/A
Safety Scenarios | Impact | Likelihood | Risk Score | Code for Letter | Justification / Comment2 |  | Safety Impact Overrides based on typical criticalities BP Guide 100041 |  |  |  | P3-A | Stability loading control & watertight integrity | Ballast/Cargo/Slop tank Valve control monitoring system | A | 2 | #N/A | 12 | Gas Turbine Packages & Hydrocarbon RE | #N/A | #N/A
Loss of Function | G | 6 | 7 | 71 | Initial Estimate based quick judegment (not in AGT) |  | MAH Barrier family | MAH barrier |  | ABC | P3-A | Stability loading control & watertight integrity | Bilge System Alarms CCR | A | 2 | #N/A | 13 | Non Hydrocarbon RE (air compressors, water and hydraulic pumps) | #N/A | #N/A
|  |  | #N/A |  |  |  | #N/A | #N/A |  | #N/A | P3-A | Stability loading control & watertight integrity | Ballast Pump Hydraulic Power | A | 2 | #N/A | 14 | Diesel Driven Packages | #N/A | #N/A
|  |  | #N/A | [7 empty] | P3-A | Stability loading control & watertight integrity | Down-flooding Points | A | 2 | #N/A | 15 | Oil Storage & Offloading | #N/A | #N/A
|  |  | #N/A |  |  |  | Comment on barrier selection | Oil skimmers, none allocated |  |  | P3-A | Stability loading control & watertight integrity | Tank Hatches | B | 2 | #N/A | 16 | Overpressure Protection | #N/A | #N/A
[11 empty] | P3-A | Stability loading control & watertight integrity | Cargo transfer/loading system | A | 2 | #N/A | 17 | Blowdown vent and flare | #N/A | #N/A
Environmental Scenarios | Impact | Likelihood | Risk Score | Code for Letter | Justification / Comment2 | [5 empty] | P3-B | Station Keeping | Chain Stoppers | A | 3 | #N/A | 18 | Digital security | #N/A | #N/A
Loss of Function | G | 6 | 7 | 71 | Initial Estimate based quick judegment (not in AGT) | [5 empty] | P3-B | Station Keeping | Mooring Chains (top chain, bottom chain, wire/polyester rope rope) | A | 3 | #N/A | 19 | Control systems - LoPs | #N/A | #N/A
|  |  | #N/A | [7 empty] | P3-B | Station Keeping | Suction Piles | A | 3 | #N/A | 20 | Control systems - non LoPs, LOPA initiating causes | #N/A | #N/A
|  |  | #N/A | [7 empty] | P3-C | Swivel Stack Assembly | Utility, Production, LVSR (Low Voltage Slip Ring) Swivel Rings | A | 4 | #N/A | 21 | Control systems - all others | #N/A | #N/A
[11 empty] | P3-C | Swivel Stack Assembly | Swivel Seals (Primary and Secondary Seals) | A | 4 | #N/A | 22 | SIS - LoP Components | #N/A | #N/A
[7 empty] | High likelihood threshold for business impacts: likelihood > |  | 5 |  | P3-C | Swivel Stack Assembly | Fibre Optic Ring Joint | A | 4 | #N/A | 23 | SIS - Non LoP Components | #N/A | #N/A
Financial Scenarios | Impact | Likelihood | Risk Score | Code for Letter | Justification / Comment2 |  | Financial Impact Flowchart |  |  |  | P3-C | Swivel Fluid Barrier System | HPU Reservoir | A | 5 | #N/A | 24 | Alarms & operator response | #N/A | #N/A
Loss of Function | G | 6 | 7 | 71 | Initial Estimate based quick judegment (not in AGT) |  | Condition |  | Output | ABC | P3-C | Swivel Fluid Barrier System | HPU Pumps, filters and automatic controls | A | 5 | #N/A | 25 | Collision Prevention | #N/A | #N/A
|  |  | #N/A |  |  |  | Failure of location < E business impact? |  | Yes | C | P3-C | Swivel Fluid Barrier System | N2 hydraulic Accumulators | A | 5 | #N/A | 26 | Export tanker birthing and position monitoring | #N/A | #N/A
|  |  | #N/A |  |  |  | Failure of location < F business impact? |  | Yes | C | P3-C | Swivel/Turret Pipework | Hard piping, PSVs, Valves, etc. | A | 6 | #N/A | 27 | Bunding, Open and Closed Hazardous Drains | #N/A | #N/A
|  |  | #N/A |  |  |  | Failure of location <= G business impact? |  | Yes | C | P3-C | Swivel/Turret Pipework | Flexible Hoses Required | A | 6 | #N/A | 28 | Passive Fire Protection | #N/A | #N/A
[11 empty] | P3-C | Turret Chain Table | Anchor Mooring Leg | A | 7 | #N/A | 29 | Blast Overpressure Protection | #N/A | #N/A
Non-Financial Scenarios | Impact | Likelihood | Risk Score | Code for Letter | Justification / Comment2 |  | Non-financial flowchart |  |  |  | P3-C | Turret Chain Table | Riser/Umbilical Installation and Maintenance System | A | 7 | #N/A | 30 | Temporary refuge integrity | #N/A | #N/A
Loss of Function | G | 6 | 7 | 71 | Initial Estimate based quick judegment (not in AGT) |  | Condition |  | Output | ABC | P3-C | Turret Chain Table | (hydraulic winch, wire rope, and HPU) | A | 7 | #N/A | 31 | Alarm Annunciation System: | #N/A | #N/A
|  |  | #N/A |  |  |  | Is this equipment an IPL in a LOPA? |  | No | C | P3-C | Turret Chain Table | Adjusting Mooring Chain Tension | A | 7 | #N/A | 32 | Personnel Address (PA) System | #N/A | #N/A
|  |  | #N/A |  |  |  | Non-financial impact > E or regulatory req't && Likelihood high |  | No | C | P3-C | Main Turret Bearing | Grease Lubrication System (grease pump, | A | 8 | #N/A | 33 | Marine, Aircraft and Helicopter Radio System | #N/A | #N/A
[7 empty] | Regulatory Requirement overrides? | No | No | C | P3-C | Main Turret Bearing | metering valves, injector divider valves, etc.) | A | 8 | #N/A | 34 | Telecommunications | #N/A | #N/A
[11 empty] | P3-C | Main Turret Bearing | Main Bearing, Cover, Bearing Studs etc. | A | 8 | #N/A | 35 | Electronic Muster System | #N/A | #N/A
[11 empty] | P4-A | Wellhead integrity | Annulus Swab | B | 9 | #N/A | 36 | Facility Emergency Telephone & Hot line systems | #N/A | #N/A
[11 empty] | P4-A | Wellhead integrity | Annulus Master | B | 9 | #N/A | 37 | Facility radio system | #N/A | #N/A
[11 empty] | P4-A | Wellhead integrity | Crossover | B | 9 | #N/A | 38 | Emergency Power | #N/A | #N/A
[11 empty] | P4-A | Wellhead integrity | Production Swab | B | 9 | #N/A | 39 | Emergency Lighting | #N/A | #N/A
[11 empty] | P4-A | Wellhead integrity | Production Master | B | 9 | #N/A | 40 | Ignition Prevention | #N/A | #N/A
[11 empty] | P4-A | Wellhead integrity | Production Wing | B | 9 | #N/A | 41 | Inert Gas Blanketing | #N/A | #N/A
[11 empty] | P4-A | Wellhead integrity | SCSSV | A | 9 | #N/A | 42 | Lifesaving Equipment | #N/A | #N/A
[11 empty] | P4-B | Subsea Integrity | Production Tree | A | 10 | #N/A | 43 | Muster areas, escape and evacuation routes | #N/A | #N/A
[11 empty] | P4-B | Subsea Integrity | Gas Injection Tree | A | 10 | #N/A | 44 | Lifeboats | #N/A | #N/A
[11 empty] | P4-B | Subsea Integrity | Water Injection Tree | A | 10 | #N/A | 45 | Means of escape to sea | #N/A | #N/A
[11 empty] | P4-B | Subsea Integrity | Process Gas Pipeline | A | 10 | #N/A | 46 | Helideck | #N/A | #N/A
[11 empty] | P4-B | Subsea Integrity | Oil Production Pipeline | A | 10 | #N/A | 47 | Rescue & Recovery Systems | #N/A | #N/A
[11 empty] | P4-B | Subsea Integrity | Water Injection Pipeline | B | 10 | #N/A | 48 | Cranes | #N/A | #N/A
[11 empty] | P4-B | Subsea Integrity | Subsea Pig Launcher / Receiver | A | 10 | #N/A | 49 | Lifting system | #N/A | #N/A
[11 empty] | P4-B | Subsea Integrity | Subsea Anchor Pile | A | 10 | #N/A | 50 | Fire & Gas systems | #N/A | #N/A
[11 empty] | P4-B | Subsea Integrity | Subsea Buoyancy Tank | A | 10 | #N/A | 51 | Emergency Shutdown Systems | #N/A | #N/A
[11 empty] | P4-B | Subsea Integrity | Subsea Pipeline Crossing Support | B | 10 | #N/A | 52 | Riser ESDVs & EIVs | #N/A | #N/A
[11 empty] | P4-B | Subsea Integrity | Subsea Electrical Flying Lead | B | 10 | #N/A | 53 | Fire protection | #N/A | #N/A
[11 empty] | P4-B | Subsea Integrity | Subsea Electrical Junction Box | B | 10 | #N/A | 54 | Miscellaneous fire protection systems | #N/A | #N/A
[11 empty] | P4-B | Subsea Integrity | Subsea Extension Umbilical | B | 10 | #N/A | 55 |  | #N/A | #N/A
[11 empty] | P4-B | Subsea Integrity | Subsea Flowline Buckle Initiator | B | 10 | #N/A | 56 |  | #N/A | #N/A
[11 empty] | P4-B | Subsea Integrity | Subsea Flowline Holdback Pile | A | 10 | #N/A | 57 |  | #N/A | #N/A
[11 empty] | P4-B | Subsea Integrity | Subsea Production Flexible Riser | A | 10 | #N/A | 58 |  | #N/A | #N/A
[11 empty] | P4-B | Subsea Integrity | Subsea Gas Injection Flexible Riser | A | 10 | #N/A | 59 |  | #N/A | #N/A
[11 empty] | P4-B | Subsea Integrity | Subsea Water Injection Flexible Riser | A | 10 | #N/A | 60 |  | #N/A | #N/A
[11 empty] | P4-B | Subsea Integrity | Subsea Service Flexible Riser | A | 10 | #N/A | 61 |  | #N/A | #N/A
[11 empty] | P4-B | Subsea Integrity | Subsea Gas Injection Flexible Spur | A | 10 | #N/A | 62 |  | #N/A | #N/A
[11 empty] | P4-B | Subsea Integrity | Subsea Water Injection Flexible Spur | B | 10 | #N/A | 63 |  | #N/A | #N/A
[11 empty] | P4-B | Subsea Integrity | Subsea Production Flowline Termination Assembly | A | 10 | #N/A | 64 |  | #N/A | #N/A
[11 empty] | P4-B | Subsea Integrity | Subsea Gas Injection Flowline Termination Assembly | A | 10 | #N/A | 65 |  | #N/A | #N/A
[11 empty] | P4-B | Subsea Integrity | Subsea Water Injection Flowline Termination Assembly | B | 10 | #N/A | 66 |  | #N/A | #N/A
[11 empty] | P4-B | Subsea Integrity | Subsea Service Flowline Termination Assembly | B | 10 | #N/A | 67 |  | #N/A | #N/A
[11 empty] | P4-B | Subsea Integrity | Subsea Riser Gas Lift Module | A | 10 | #N/A | 68 |  | #N/A | #N/A
[11 empty] | P4-B | Subsea Integrity | Subsea Distribution (Hydraulic Control) Unit | B | 10 | #N/A | 69 |  | #N/A | #N/A
[11 empty] | P4-B | Subsea Integrity | Subsea Hydraulic/Chemical Flying Lead | B | 10 | #N/A | 70 |  | #N/A | #N/A
[11 empty] | P4-B | Subsea Integrity | Subsea Main Umbilical | B | 10 | #N/A | 71 |  | #N/A | #N/A
[11 empty] | P4-B | Subsea Integrity | Subsea Hydraulic Power Unit | A | 10 | #N/A | 72 |  | #N/A | #N/A
[11 empty] | P4-B | Subsea Integrity | Subsea Control Panel | B | 10 | #N/A | 73 |  | #N/A | #N/A
[11 empty] | P4-B | Subsea Integrity | Subsea Production Inline Tee Assembly | A | 10 | #N/A | 74 |  | #N/A | #N/A
[11 empty] | P4-B | Subsea Integrity | Subsea Gas Injection Inline Tee Assembly | A | 10 | #N/A | 75 |  | #N/A | #N/A
[11 empty] | P4-B | Subsea Integrity | Subsea Water Injection Inline Tee Assembly | B | 10 | #N/A | 76 |  | #N/A | #N/A
[11 empty] | P4-B | Subsea Integrity | Subsea Service Inline Tee Assembly | B | 10 | #N/A | 77 |  | #N/A | #N/A
[11 empty] | P4-B | Subsea Integrity | Subsea Infield Umbilical | B | 10 | #N/A | 78 |  | #N/A | #N/A
[11 empty] | P4-B | Subsea Integrity | Subsea Master Control System | A | 10 | #N/A | 79 |  | #N/A | #N/A
[11 empty] | P4-B | Subsea Integrity | Subsea Multiphase Flowmeter | B | 10 | #N/A | 80 |  | #N/A | #N/A
[11 empty] | P4-B | Subsea Integrity | Subsea Manifold | A | 10 | #N/A | 81 |  | #N/A | #N/A
[11 empty] | P4-B | Subsea Integrity | Subsea Anchor Pile (Manifold Support Structure) | B | 10 | #N/A | 82 |  | #N/A | #N/A
[11 empty] | P4-B | Subsea Integrity | Subsea Manifold Support Structure | B | 10 | #N/A | 83 |  | #N/A | #N/A
[11 empty] | P4-B | Subsea Integrity | Subsea Riser Tower Monitoring System | B | 10 | #N/A | 84 |  | #N/A | #N/A
[11 empty] | P4-B | Subsea Integrity | Subsea Riser Tower | A | 10 | #N/A | 85 |  | #N/A | #N/A
[11 empty] | P4-B | Subsea Integrity | Subsea Rigid Riser | A | 10 | #N/A | 86 |  | #N/A | #N/A
[11 empty] | P4-B | Subsea Integrity | Subsea Riser Base | A | 10 | #N/A | 87 |  | #N/A | #N/A
[11 empty] | P4-B | Subsea Integrity | Subsea Control Module | B | 10 | #N/A | 88 |  | #N/A | #N/A
[11 empty] | P4-B | Subsea Integrity | Subsea Production Spool Piece | A | 10 | #N/A | 89 |  | #N/A | #N/A
[11 empty] | P4-B | Subsea Integrity | Subsea Gas Injection Spool Piece | A | 10 | #N/A | 90 |  | #N/A | #N/A
[11 empty] | P4-B | Subsea Integrity | Subsea Water Injection Spool Piece | B | 10 | #N/A | 91 |  | #N/A | #N/A
[11 empty] | P4-B | Subsea Integrity | Subsea Service Spool Piece | A | 10 | #N/A | 92 |  | #N/A | #N/A
[11 empty] | P4-B | Subsea Integrity | Subsea Umbilical | B | 10 | #N/A | 93 |  | #N/A | #N/A
[11 empty] | P4-B | Subsea Integrity | Subsea Production Tree Jumper | B | 10 | #N/A | 94 |  | #N/A | #N/A
[11 empty] | P4-C | Process Containment Integrity | All pressure retaining Equipment and pipework for hydrocarbons with flash point less than 52o C | A | 11 | #N/A | 95 |  | #N/A | #N/A
[11 empty] | P4-C | Process Containment Integrity | All pressure retaining Equipment and pipework for service conditions greater than B16.5, Class 300 | A | 11 | #N/A | 96 |  | #N/A | #N/A
[11 empty] | P4-C | Process Containment Integrity | All pressure retaining Equipment and pipework operating at temperature greater than 120o C | A | 11 | #N/A | 97 |  | #N/A | #N/A
[11 empty] | P4-C | Process Containment Integrity | All pressure retaining Equipment and pipework for highly toxic substances | A | 11 | #N/A | 98 |  | #N/A | #N/A
[11 empty] | P4-C | Process Containment Integrity | All pressure retaining Equipment and pipework with corrosion resistant linings | A | 11 | #N/A | 99 |  | #N/A | #N/A
[11 empty] | P4-C | Process Containment Integrity | All pressure retaining Equipment and pipework associated with fire water delivery systems | A | 11 | #N/A | 100 |  | #N/A | #N/A
[11 empty] | P4-C | Process Containment Integrity | Bilge and ballast pipework | A | 11 | #N/A | 101 |  | #N/A | #N/A
[11 empty] | P4-C | Process Containment Integrity | All other pressure Equipment and pipework | C | 11 | #N/A | 102 |  | #N/A | #N/A
[11 empty] | P4-C | Process Containment Integrity | Supports for criticality A pressure systems | A | 11 | #N/A | 103 |  | #N/A | #N/A
[11 empty] | P4-C | Process Containment Integrity | Insulation installed on criticality A pressure systems | A | 11 | #N/A | 104 |  | #N/A | #N/A
[11 empty] | P4-C | Process Containment Integrity | Painting on criticality A pressure systems | A | 11 | #N/A | 105 |  | #N/A | #N/A
[11 empty] | P4-C | Process Containment Integrity | Bolting on criticality A pressure systems | A | 11 | #N/A | 106 |  | #N/A | #N/A
[11 empty] | P4-C | Process Containment Integrity | All other supports, paint and bolting | C | 11 | #N/A | 107 |  | #N/A | #N/A
[11 empty] | P4-D | Gas Turbine Packages & Hydrocarbon RE | Gas Generator | A | 12 | #N/A | 108 |  | #N/A | #N/A
[11 empty] | P4-D | Gas Turbine Packages & Hydrocarbon RE | Alternators | B | 12 | #N/A | 109 |  | #N/A | #N/A
[11 empty] | P4-D | Gas Turbine Packages & Hydrocarbon RE | Power Turbine | B | 12 | #N/A | 110 |  | #N/A | #N/A
[11 empty] | P4-D | Gas Turbine Packages & Hydrocarbon RE | All Casing joints, fittings and seals | B | 12 | #N/A | 111 |  | #N/A | #N/A
[11 empty] | P4-D | Gas Turbine Packages & Hydrocarbon RE | All Shaft Seals | A | 12 | #N/A | 112 |  | #N/A | #N/A
[11 empty] | P4-D | Gas Turbine Packages & Hydrocarbon RE | All coupling members | B | 12 | #N/A | 113 |  | #N/A | #N/A
[11 empty] | P4-D | Gas Turbine Packages & Hydrocarbon RE | Pressurized Enclosures | A | 12 | #N/A | 114 |  | #N/A | #N/A
[11 empty] | P4-D | Gas Turbine Packages & Hydrocarbon RE | Fire & Gas System | A | 12 | #N/A | 115 |  | #N/A | #N/A
[11 empty] | P4-D | Gas Turbine Packages & Hydrocarbon RE | All Shaft Seals System Ancillaries | A | 12 | #N/A | 116 |  | #N/A | #N/A
[11 empty] | P4-D | Gas Turbine Packages & Hydrocarbon RE | Special Protection Systems (Surge Protection, Over Speed, Electrical Power Protection) | A | 12 | #N/A | 117 |  | #N/A | #N/A
[11 empty] | P4-D | Gas Turbine Packages & Hydrocarbon RE | All Protective Systems (Pressure, temperature, Vibration, NRV, PSVs) | A | 12 | #N/A | 118 |  | #N/A | #N/A
[11 empty] | P4-D | Gas Turbine Packages & Hydrocarbon RE | Auxiliaries like (cleaning system, control system, utilities) | B | 12 | #N/A | 119 |  | #N/A | #N/A
[11 empty] | P4-D | Non Hydrocarbon RE (air compressors, water and hydraulic pumps) | Equipment and protective systems including all LOPC for fluid and power (mechanical destruction) (LOPC risk turquoise and below) | B | 13 | #N/A | 120 |  | #N/A | #N/A
[11 empty] | P4-D | Non Hydrocarbon RE (air compressors, water and hydraulic pumps) | Equipment and protective systems including all LOPC for fluid and power (mechanical destruction) (LOPC risk above turquoise) | A | 13 | #N/A | 121 |  | #N/A | #N/A
[11 empty] | P4-D | Diesel Driven Packages | Diesel Engine | B | 14 | #N/A | 122 |  | #N/A | #N/A
[11 empty] | P4-D | Diesel Driven Packages | Alternators | B | 14 | #N/A | 123 |  | #N/A | #N/A
[11 empty] | P4-D | Diesel Driven Packages | All Fuel system Joints, Fittings and Seals | B | 14 | #N/A | 124 |  | #N/A | #N/A
[11 empty] | P4-D | Diesel Driven Packages | All coupling members | B | 14 | #N/A | 125 |  | #N/A | #N/A
[11 empty] | P4-D | Diesel Driven Packages | All Safety Protective Systems (over speed, Mist Detection, Cooling Medium Temperature, etc.) | A | 14 | #N/A | 126 |  | #N/A | #N/A
[11 empty] | P4-D | Diesel Driven Packages | All other Systems (governor, control, utilities, etc.) | B | 14 | #N/A | 127 |  | #N/A | #N/A
[11 empty] | P4-E | Oil Storage & Offloading | Export Booster Pumps | A | 15 | #N/A | 128 |  | #N/A | #N/A
[11 empty] | P4-E | Oil Storage & Offloading | Export Hose | A | 15 | #N/A | 129 |  | #N/A | #N/A
[11 empty] | P4-E | Oil Storage & Offloading | Marine Growth Prevention Equipment | B | 15 | #N/A | 130 |  | #N/A | #N/A
[11 empty] | P4-E | Oil Storage & Offloading | Cargo Tank Cleaning Systems | B | 15 | #N/A | 131 |  | #N/A | #N/A
[11 empty] | P4-E | Oil Storage & Offloading | Cargo & Ballast Hydraulic Valve Control | A | 15 | #N/A | 132 |  | #N/A | #N/A
[11 empty] | P4-E | Oil Storage & Offloading | Marine Hydraulic systems (pumps, power units and storage tanks) | B | 15 | #N/A | 133 |  | #N/A | #N/A
[11 empty] | P4-E | Oil Storage & Offloading | Void Tank Gas Detection | A | 15 | #N/A | 134 |  | #N/A | #N/A
[11 empty] | P4-E | Oil Storage & Offloading | Void Tank Dehumidification systems | B | 15 | #N/A | 135 |  | #N/A | #N/A
[11 empty] | P4-E | Oil Storage & Offloading | Hydrocarbon Tanks | A | 15 | #N/A | 136 |  | #N/A | #N/A
[11 empty] | P4-E | Oil Storage & Offloading | Ballast Tanks | A | 15 | #N/A | 137 |  | #N/A | #N/A
[11 empty] | P4-E | Oil Storage & Offloading | Void Tanks | B | 15 | #N/A | 138 |  | #N/A | #N/A
[11 empty] | P5-A | Overpressure Protection | PSV in hazardous or toxic duty | A | 16 | #N/A | 139 |  | #N/A | #N/A
[11 empty] | P5-A | Overpressure Protection | PSV in non-hazardous, non-toxic service where pressure is above 50 barg | A | 16 | #N/A | 140 |  | #N/A | #N/A
[11 empty] | P5-A | Overpressure Protection | PSV in non-hazardous, nontoxic service where fluid temperature is above 120 degrees Celsius | A | 16 | #N/A | 141 |  | #N/A | #N/A
[11 empty] | P5-A | Overpressure Protection | PSV in non-hazardous, nontoxic service where inlet size 8” or above | A | 16 | #N/A | 142 |  | #N/A | #N/A
[11 empty] | P5-A | Overpressure Protection | All other PSVs | B | 16 | #N/A | 143 |  | #N/A | #N/A
[11 empty] | P5-A | Overpressure Protection | NRV credited in the sizing case for a PSV | A | 16 | #N/A | 144 |  | #N/A | #N/A
[11 empty] | P5-A | Overpressure Protection | NRV that protects against any E+ severity event. For example, damage to Equipment | A | 16 | #N/A | 145 |  | #N/A | #N/A
[11 empty] | P5-A | Overpressure Protection | NRVs where consequence/likelihood of failure combination leads to a turquoise risk | B | 16 | #N/A | 146 |  | #N/A | #N/A
[11 empty] | P5-A | Overpressure Protection | All other NRVs | C | 16 | #N/A | 147 |  | #N/A | #N/A
[11 empty] | P5-A | Overpressure Protection | ROs (or FOs) that restrict gas flow to flare | A | 16 | #N/A | 148 |  | #N/A | #N/A
[11 empty] | P5-A | Overpressure Protection | ROs (or FOs) that restrict flow to a PSV | A | 16 | #N/A | 149 |  | #N/A | #N/A
[11 empty] | P5-A | Overpressure Protection | ROs in pump recirculation lines | B | 16 | #N/A | 150 |  | #N/A | #N/A
[11 empty] | P5-A | Overpressure Protection | Control valves credited in LOPA | A | 16 | #N/A | 151 |  | #N/A | #N/A
[11 empty] | P5-A | Overpressure Protection | Bursting disks in hazardous or toxic duty | A | 16 | #N/A | 152 |  | #N/A | #N/A
[11 empty] | P5-A | Overpressure Protection | Bursting disks protecting an HP/LP interface. For example, cases where a bursting disk is protecting the shell side of a heat exchanger in the event of tube rupture | A | 16 | #N/A | 153 |  | #N/A | #N/A
[11 empty] | P5-A | Overpressure Protection | Bursting disk relieving directly to flare (i.e. no PSV downstream) | A | 16 | #N/A | 154 |  | #N/A | #N/A
[11 empty] | P5-A | Overpressure Protection | Bursting disks located upstream of a PSV with the intent of protecting that PSV from fouling | Same criticality as the PSV | 16 | #N/A | 155 |  | #N/A | #N/A
[11 empty] | P5-A | Overpressure Protection | Other bursting disks | B | 16 | #N/A | 156 |  | #N/A | #N/A
[11 empty] | P5-A | Overpressure Protection | Vacuum breakers that are part of barrier P4-E (Oil Storage and Offloading) | A | 16 | #N/A | 157 |  | #N/A | #N/A
[11 empty] | P5-A | Overpressure Protection | Vacuum breakers in hazardous or toxic duty | A | 16 | #N/A | 158 |  | #N/A | #N/A
[11 empty] | P5-A | Overpressure Protection | Other Vacuum breakers not covered by the descriptions above. | C | 16 | #N/A | 159 |  | #N/A | #N/A
[11 empty] | P5-A | Overpressure Protection | Isolation valves where sealing integrity is essential to ensure planned maintenance of Equipment can be performed. | Same criticality as Equipment being isolated. | 16 | #N/A | 160 |  | #N/A | #N/A
[11 empty] | P5-B | Blowdown vent and flare | Blowdown valves in hazardous or toxic duty | A | 17 | #N/A | 161 |  | #N/A | #N/A
[11 empty] | P5-B | Blowdown vent and flare | Blowdown valves in non-hazardous, nontoxic duty | B | 17 | #N/A | 162 |  | #N/A | #N/A
[11 empty] | P5-B | Blowdown vent and flare | Bursting disks provided as an alternative means to relieve back pressure in the event of FOV failure. For example, bursting disks in flare XXV bypass lines | A | 17 | #N/A | 163 |  | #N/A | #N/A
[11 empty] | P5-B | Blowdown vent and flare | FOVs in hazardous and non-toxic duty required to react within 2 seconds to prevent an overpressure ratio of >=1.3 | A | 17 | #N/A | 164 |  | #N/A | #N/A
[11 empty] | P5-B | Blowdown vent and flare | All other FOVs | B | 17 | #N/A | 165 |  | #N/A | #N/A
[11 empty] | P5-B | Blowdown vent and flare | HP Flare KO Drum | A | 17 | #N/A | 166 |  | #N/A | #N/A
[11 empty] | P5-B | Blowdown vent and flare | HP Flare KO Drum Pumps (at a component level, align with P4-D) | A | 17 | #N/A | 167 |  | #N/A | #N/A
[11 empty] | P5-B | Blowdown vent and flare | HP Flare KO Drum Heaters | A | 17 | #N/A | 168 |  | #N/A | #N/A
[11 empty] | P5-B | Blowdown vent and flare | LP Flare KO Drum | A | 17 | #N/A | 169 |  | #N/A | #N/A
[11 empty] | P5-B | Blowdown vent and flare | LP Flare KO Drum Pumps (at a component level, align with P4-D) | A | 17 | #N/A | 170 |  | #N/A | #N/A
[11 empty] | P5-B | Blowdown vent and flare | KO Drum systems that ensure that liquid droplets larger than 300 microns cannot carry to flare | B | 17 | #N/A | 171 |  | #N/A | #N/A
[11 empty] | P5-B | Blowdown vent and flare | Flare tip ignition systems | A | 17 | #N/A | 172 |  | #N/A | #N/A
[11 empty] | P5-B | Blowdown vent and flare | Flare system XXVs that are not covered under FOVs | A | 17 | #N/A | 173 |  | #N/A | #N/A
[11 empty] | P5-B | Blowdown vent and flare | Flare tips | A | 17 | #N/A | 174 |  | #N/A | #N/A
[11 empty] | P5-B | Blowdown vent and flare | Any Equipment that maintains the barrier between wet and dry fluids | A | 17 | #N/A | 175 |  | #N/A | #N/A
[11 empty] | P5-B | Blowdown vent and flare | Vents in hazardous or toxic duty that are required to prevent overpressure ratio >=1.3 | A | 17 | #N/A | 176 |  | #N/A | #N/A
[11 empty] | P5-B | Blowdown vent and flare | Other vents | C | 17 | #N/A | 177 |  | #N/A | #N/A
[11 empty] | P5-B | Blowdown vent and flare | Equipment providing early indication of blockages within flare header | A | 17 | #N/A | 178 |  | #N/A | #N/A
[11 empty] | P5-B | Blowdown vent and flare | Isolation valves where sealing integrity is essential to ensure planned maintenance of Equipment can be performed. | Same criticality as Equipment being isolated. | 17 | #N/A | 179 |  | #N/A | #N/A
[11 empty] | P5-B | Blowdown vent and flare | Flare pipework and headers (align with barrier P4-C) | A | 17 | #N/A | 180 |  | #N/A | #N/A
[11 empty] | P6-A | Digital security | Fire walls | A | 18 | #N/A | 181 |  | #N/A | #N/A
[11 empty] | P6-A | Digital security | Remote access servers | A | 18 | #N/A | 182 |  | #N/A | #N/A
[11 empty] | P6-A | Digital security | Architecture | A | 18 | #N/A | 183 |  | #N/A | #N/A
[11 empty] | P6-A | Digital security | Staging servers for Anti-virus and OS patches | A | 18 | #N/A | 184 |  | #N/A | #N/A
[11 empty] | P6-A | Control systems - LoPs | Transmitter, pressure and level switches, barrier, junction box, I/O card, controller card, communications card, Wiring Panels, system cable, motor/compressor/heater contactors and relays, control valves, Anti-surge valve, positioners, solenoids on control valves, ccc controller cards, network switches, HMI screens, UPS, Power cables, power supplies and power distribution. | A | 19 | #N/A | 185 |  | #N/A | #N/A
[11 empty] | P6-A | Control systems - non LoPs, LOPA initiating causes | Transmitter, pressure and level switches, barrier, junction box, I/O card, controller card, communications card, Wiring Panels, system cable, control valves, positioners, network switches, HMI screens, UPS, Power cables, power supplies and power distribution. | B | 20 | #N/A | 186 |  | #N/A | #N/A
[11 empty] | P6-A | Control systems - all others | Transmitter, pressure and level switches, barrier, junction box, I/O card, controller card, communications card, Wiring Panels, system cable, control valves, positioners, network switches, HMI screens, UPS, Power cables, power supplies and power distribution. | C | 21 | #N/A | 187 |  | #N/A | #N/A
[11 empty] | P7-A | SIS - LoP Components | LoP Components: | A | 22 | #N/A | 188 |  | #N/A | #N/A
[11 empty] | P7-A | SIS - LoP Components | Transmitter, barrier, junction box, I/O card, communications card, logic solvers, system cable, motor/compressor contactors/heater and relays, shutdown valves, actuators, solenoids, XV valve HPU units, partial stroke testing Equipment, HMI screens, Wiring Panels, network switches, UPS, Power cables, power supplies and power distribution. | A | 22 | #N/A | 189 |  | #N/A | #N/A
[11 empty] | P7-A | SIS - LoP Components | Testing Equipment | A | 22 | #N/A | 190 |  | #N/A | #N/A
[11 empty] | P7-A | SIS - LoP Components | Shutdown Components: XXV valves, blow down valves, switches/push buttons | A | 22 | #N/A | 191 |  | #N/A | #N/A
[11 empty] | P7-A | SIS - Non LoP Components | LoP Components: | B | 23 | #N/A | 192 |  | #N/A | #N/A
[11 empty] | P7-A | SIS - Non LoP Components | Transmitter, barrier, junction box, I/O card, communications card, logic solvers, system cable, motor/compressor contactors/heater and relays, shutdown valves, solenoids, XV valve HPU units, partial stroke testing Equipment, HMI screens, Wiring Panels, Shutdown switches, network switches, UPS, Power cables, power supplies and power distribution. | B | 23 | #N/A | 193 |  | #N/A | #N/A
[11 empty] | P8 | Alarms & operator response | Transmitter, barrier, junction box, I/O card, controller card, system cable, network switches, VDU screens, Wiring Panels, UPS, power supplies and power distribution. | A | 24 | #N/A | 194 |  | #N/A | #N/A
[11 empty] | P9-A | Collision Prevention | Nav Aids lights, sounders & UPS systems | A | 25 | #N/A | 195 |  | #N/A | #N/A
[11 empty] | P9-B | Export tanker birthing and position monitoring | Mooring Hawser and Load Monitoring | B | 26 | #N/A | 196 |  | #N/A | #N/A
[11 empty] | P9-B | Export tanker birthing and position monitoring | Berthing System (TAOMS) | B | 26 | #N/A | 197 |  | #N/A | #N/A
[11 empty] | M1-A | Bunding, Open and Closed Hazardous Drains | Tunn dishes / Drain Pans/Drip trays / Isolation valves / Bunds | B | 27 | #N/A | 198 |  | #N/A | #N/A
[11 empty] | M1-A | Bunding, Open and Closed Hazardous Drains | Main Deck Coaming | B | 27 | #N/A | 199 |  | #N/A | #N/A
[11 empty] | M1-A | Bunding, Open and Closed Hazardous Drains | Open Hazardous Drains Water seals | A | 27 | #N/A | 200 |  | #N/A | #N/A
[11 empty] | M1-A | Bunding, Open and Closed Hazardous Drains | Close drain Drum Alarms | A | 27 | #N/A | 201 |  | #N/A | #N/A
[11 empty] | M1-A | Bunding, Open and Closed Hazardous Drains | Close drain Drum heating system (heating Coil, instrumentation, insulation) | A | 27 | #N/A | 202 |  | #N/A | #N/A
[11 empty] | M1-A | Bunding, Open and Closed Hazardous Drains | Secondary containments | B | 27 | #N/A | 203 |  | #N/A | #N/A
[11 empty] | M1-A | Bunding, Open and Closed Hazardous Drains | Helideck Drainage | B | 27 | #N/A | 204 |  | #N/A | #N/A
[11 empty] | M1-A | Bunding, Open and Closed Hazardous Drains | Rodding | A | 27 | #N/A | 205 |  | #N/A | #N/A
[11 empty] | M2-A | Passive Fire Protection | PFP where applied | A | 28 | #N/A | 206 |  | #N/A | #N/A
[11 empty] | M2-B | Blast Overpressure Protection | Blast Walls | A | 29 | #N/A | 207 |  | #N/A | #N/A
[11 empty] | M2-B | Blast Overpressure Protection | Blast Doors | A | 29 | #N/A | 208 |  | #N/A | #N/A
[11 empty] | M2-C | Temporary refuge integrity | External Temporary Refuge doors | A | 30 | #N/A | 209 |  | #N/A | #N/A
[11 empty] | M2-C | Temporary refuge integrity | Internal Temporary Fire Refuge doors | B | 30 | #N/A | 210 |  | #N/A | #N/A
[11 empty] | M3-A | Alarm Annunciation System: | External Speakers Internal Speakers, Strobe Lights Indicator Lights Alarm interface with Fire & Gas Controllers | A | 31 | #N/A | 211 |  | #N/A | #N/A
[11 empty] | M3-A | Personnel Address (PA) System | Amplifiers Controllers External Speakers Internal Speakers Beacons / Strobe Lights Indicator Lights | A | 32 | #N/A | 212 |  | #N/A | #N/A
[11 empty] | M3-B | Marine, Aircraft and Helicopter Radio System | Antenna Receiver/transmitter Batteries Sat comms | A | 33 | #N/A | 213 |  | #N/A | #N/A
[11 empty] | M3-B | Telecommunications | Class A Telecommunication UPS & Shut down | A | 34 | #N/A | 214 |  | #N/A | #N/A
[11 empty] | M3-B | Electronic Muster System | Locations sensors / badge readers Controllers & Software Interconnecting cable plant and network Display screen and printers Personnel RFID badge devices | A | 35 | #N/A | 215 |  | #N/A | #N/A
[11 empty] | M3-B | Facility Emergency Telephone & Hot line systems |  | A | 36 | #N/A | 216 |  | #N/A | #N/A
[11 empty] | M3-B | Facility radio system | Telecommunication towers Hand held radios Base Stations Antennas Radio Repeaters System Controllers | A | 37 | #N/A | 217 |  | #N/A | #N/A
[11 empty] | M3-C | Emergency Power | Emergency Generator | A | 38 | #N/A | 218 |  | #N/A | #N/A
[11 empty] | M3-C | Emergency Power | Hull Generators | A | 38 | #N/A | 219 |  | #N/A | #N/A
[11 empty] | M3-C | Emergency Power | Hull Generators (2 out of 3) | B | 38 | #N/A | 220 |  | #N/A | #N/A
[11 empty] | M3-C | Emergency Power | UPS Systems | A | 38 | #N/A | 221 |  | #N/A | #N/A
[11 empty] | M3-D | Emergency Lighting | Emergency Lighting - battery backed | A | 39 | #N/A | 222 |  | #N/A | #N/A
[11 empty] | M3-D | Emergency Lighting | Emergency Lighting - supplied from Emergency Generator Switchboard | B | 39 | #N/A | 223 |  | #N/A | #N/A
[11 empty] | M3-D | Emergency Lighting | Emergency Lighting - Emergency Hand Torches in switchgear rooms | B | 39 | #N/A | 224 |  | #N/A | #N/A
[11 empty] | M4-A | Ignition Prevention | For Equipment in Zone 0 and Zone 1 | A | 40 | #N/A | 225 |  | #N/A | #N/A
[11 empty] | M4-A | Ignition Prevention | For Equipment in Zone 2 | B | 40 | #N/A | 226 |  | #N/A | #N/A
[11 empty] | M4-A | Ignition Prevention | Equipment that is required to remain energized in the event of an incident (e.g. Tannoy and beacon systems, emergency lighting, emergency generation etc). | A | 40 | #N/A | 227 |  | #N/A | #N/A
[11 empty] | M4-B | Inert Gas Blanketing | IGG Generator | A | 41 | #N/A | 228 |  | #N/A | #N/A
[11 empty] | M4-B | Inert Gas Blanketing | IGG Generator Diesel Oil Supply Pumps | B | 41 | #N/A | 229 |  | #N/A | #N/A
[11 empty] | M4-B | Inert Gas Blanketing | Isolation valves on locked valve register | A | 41 | #N/A | 230 |  | #N/A | #N/A
[11 empty] | M5-A | Lifesaving Equipment | Emergency escape breathing devices | A | 42 | #N/A | 231 |  | #N/A | #N/A
[11 empty] | M5-A | Lifesaving Equipment | Grab bags and smoke hoods | B | 42 | #N/A | 232 |  | #N/A | #N/A
[11 empty] | M5-A | Lifesaving Equipment | Lifejackets | A | 42 | #N/A | 233 |  | #N/A | #N/A
[11 empty] | M5-A | Lifesaving Equipment | Lifebuoys | B | 42 | #N/A | 234 |  | #N/A | #N/A
[11 empty] | M5-A | Lifesaving Equipment | Line-throwing Device | B | 42 | #N/A | 235 |  | #N/A | #N/A
[11 empty] | M5-A | Lifesaving Equipment | Helicopter Crash Equipment | B | 42 | #N/A | 236 |  | #N/A | #N/A
[11 empty] | M5-A | Lifesaving Equipment | Fireman Outfits | A | 42 | #N/A | 237 |  | #N/A | #N/A
[11 empty] | M5-A | Lifesaving Equipment | Emergency Breathing Air Compressor | B | 42 | #N/A | 238 |  | #N/A | #N/A
[11 empty] | M5-A | Lifesaving Equipment | Storage Containers | C | 42 | #N/A | 239 |  | #N/A | #N/A
[11 empty] | M5-B | Muster areas, escape and evacuation routes | Station Bill | B | 43 | #N/A | 240 |  | #N/A | #N/A
[11 empty] | M5-B | Muster areas, escape and evacuation routes | Escape Routes | A | 43 | #N/A | 241 |  | #N/A | #N/A
[11 empty] | M5-B | Muster areas, escape and evacuation routes | Escape Route Doors | A | 43 | #N/A | 242 |  | #N/A | #N/A
[11 empty] | M5-B | Muster areas, escape and evacuation routes | Primary Muster Area | A | 43 | #N/A | 243 |  | #N/A | #N/A
[11 empty] | M5-B | Muster areas, escape and evacuation routes | Egress Routes | A | 43 | #N/A | 244 |  | #N/A | #N/A
[11 empty] | M5-B | Muster areas, escape and evacuation routes | Temporary Refuge Facilities - HVAC Equipment and Fire / Blast Dampers | A | 43 | #N/A | 245 |  | #N/A | #N/A
[11 empty] | M5-B | Muster areas, escape and evacuation routes | Alternative Muster Areas | B | 43 | #N/A | 246 |  | #N/A | #N/A
[11 empty] | M5-C | Lifeboats | Hull, hatch seals, penetrations, shaft, shaft seals, cable glance or window seals, Structural and watertight integrity | A | 44 | #N/A | 247 |  | #N/A | #N/A
[11 empty] | M5-C | Lifeboats | Clutch, steering, internal lighting, fuel tank, air bottles, emergency provisions and survival Equipment | A | 44 | #N/A | 248 |  | #N/A | #N/A
[11 empty] | M5-C | Lifeboats | Release Mechanism | A | 44 | #N/A | 249 |  | #N/A | #N/A
[11 empty] | M5-C | Lifeboats | Deluge, Engine | A | 44 | #N/A | 250 |  | #N/A | #N/A
[11 empty] | M5-C | Lifeboats | VHF Radio | A | 44 | #N/A | 251 |  | #N/A | #N/A
[11 empty] | M5-C | Lifeboats | Emergency Beacons | A | 44 | #N/A | 252 |  | #N/A | #N/A
[11 empty] | M5-D | Means of escape to sea | Life-rafts | A | 45 | #N/A | 253 |  | #N/A | #N/A
[11 empty] | M5-D | Means of escape to sea | Personal Davit Descent devices | A | 45 | #N/A | 254 |  | #N/A | #N/A
[11 empty] | M5-D | Means of escape to sea | Embarkation Rope Ladders to Sea | A | 45 | #N/A | 255 |  | #N/A | #N/A
[11 empty] | M5-E | Helideck | Helideck Landing Area Net (as required) | C | 46 | #N/A | 256 |  | #N/A | #N/A
[11 empty] | M5-E | Helideck | Perimeter Net - (Integrity inspections) | B | 46 | #N/A | 257 |  | #N/A | #N/A
[11 empty] | M5-E | Helideck | Helideck Lights - Heliport Identification Lights (H) / Floodlights / Obstruction Lighting | A | 46 | #N/A | 258 |  | #N/A | #N/A
[11 empty] | M5-E | Helideck | Refueling Equipment - Aviation Fuel System & Equipment (Heli-fuel transfer pumps /nozzles) / Fuel testing / inspections | A | 46 | #N/A | 259 |  | #N/A | #N/A
[11 empty] | M5-E | Helideck | Firefighting Equipment (System) - including Foam (as required) | A | 46 | #N/A | 260 |  | #N/A | #N/A
[11 empty] | M5-E | Helideck | Helideck Equipment - Deck crew duties and helicopter Ops support | C | 46 | #N/A | 261 |  | #N/A | #N/A
[11 empty] | M5-E | Helideck | Emergency Equipment - Helideck emergency response Equipment | B | 46 | #N/A | 262 |  | #N/A | #N/A
[11 empty] | M5-E | Helideck | MET System (Meteorological Equipment) - On-board IMMS System | C | 46 | #N/A | 263 |  | #N/A | #N/A
[11 empty] | M5-F | Rescue & Recovery Systems | Place of Safety | B | 47 | #N/A | 264 |  | #N/A | #N/A
[11 empty] | M5-F | Rescue & Recovery Systems | Man Overboard Alarm | B | 47 | #N/A | 265 |  | #N/A | #N/A
[11 empty] | M5-F | Rescue & Recovery Systems | Fast Rescue craft | B | 47 | #N/A | 266 |  | #N/A | #N/A
[11 empty] | M5-G | Cranes | Hoisting system | A | 48 | #N/A | 267 |  | #N/A | #N/A
[11 empty] | M5-G | Cranes | Boom system | A | 48 | #N/A | 268 |  | #N/A | #N/A
[11 empty] | M5-G | Cranes | Warning, recording & measuring systems | A | 48 | #N/A | 269 |  | #N/A | #N/A
[11 empty] | M5-G | Cranes | Structure | A | 48 | #N/A | 270 |  | #N/A | #N/A
[11 empty] | M5-G | Cranes | Slewing system | B | 48 | #N/A | 271 |  | #N/A | #N/A
[11 empty] | M5-G | Cranes | Hydraulic system | B | 48 | #N/A | 272 |  | #N/A | #N/A
[11 empty] | M5-G | Cranes | Prime mover system | B | 48 | #N/A | 273 |  | #N/A | #N/A
[11 empty] | M5-G | Cranes | Access & walkways | A | 48 | #N/A | 274 |  | #N/A | #N/A
[11 empty] | M5-G | Cranes | Maintenance Equipment | C | 48 | #N/A | 275 |  | #N/A | #N/A
[11 empty] | M5-G | Lifting system | Runway beams | A | 49 | #N/A | 276 |  | #N/A | #N/A
[11 empty] | M5-G | Lifting system | Gantry crane | A | 49 | #N/A | 277 |  | #N/A | #N/A
[11 empty] | M5-G | Lifting system | Lifeboat davit | A | 49 | #N/A | 278 |  | #N/A | #N/A
[11 empty] | M5-G | Lifting system | Life-raft davit | A | 49 | #N/A | 279 |  | #N/A | #N/A
[11 empty] | M5-G | Lifting system | General purpose/maintenance davit | B | 49 | #N/A | 280 |  | #N/A | #N/A
[11 empty] | M5-G | Lifting system | Winch (for lifting personnel) | A | 49 | #N/A | 281 |  | #N/A | #N/A
[11 empty] | M5-G | Lifting system | Winch (general purpose - not for lifting personnel) | B | 49 | #N/A | 282 |  | #N/A | #N/A
[11 empty] | M6-A | Fire & Gas systems | Barrier, junction box, I/O card, communications card, logic solvers, system cable, shutdown valves, solenoids, HMI screens, Wiring Panels, network switches, UPS, Power cables, power supplies and power distribution. | A | 50 | #N/A | 283 |  | #N/A | #N/A
[11 empty] | M6-A | Fire & Gas systems | Detectors: Flame, Flammable Gas, Heat, Oil Mist, Smoke, Personal Gas Detector Manual call point Testing Equipment F&G mimic panel | A | 50 | #N/A | 284 |  | #N/A | #N/A
[11 empty] | M6-C | Emergency Shutdown Systems | XV/XXVs on emergency shutdown duty | A | 51 | #N/A | 285 |  | #N/A | #N/A
[11 empty] | M6-D | Riser ESDVs & EIVs | Export/Import/Injection Riser ESDVs (XXVs) & actuators | A | 52 | #N/A | 286 |  | #N/A | #N/A
[11 empty] | M6-D | Riser ESDVs & EIVs | Umbilical emergency ESDVs (XXVs) & actuators | A | 52 | #N/A | 287 |  | #N/A | #N/A
[11 empty] | M6-D | Riser ESDVs & EIVs | Injection Flowline EIVs (XV) & actuators | A | 52 | #N/A | 288 |  | #N/A | #N/A
[11 empty] | M7 | Fire protection | Firewater pumps (main and jockey), drivers, their controls and control panels | A | 53 | #N/A | 289 |  | #N/A | #N/A
[11 empty] | M7 | Fire protection | Fixed firewater /foam monitors/hydrants/hose stations (supplementary fire-fighting system) | B | 53 | #N/A | 290 |  | #N/A | #N/A
[11 empty] | M7 | Fire protection | Fixed firewater /foam monitors/hydrants/hose stations (primary fire-fighting system) | A | 53 | #N/A | 291 |  | #N/A | #N/A
[11 empty] | M7 | Fire protection | Zone isolation valves | A | 53 | #N/A | 292 |  | #N/A | #N/A
[11 empty] | M7 | Fire protection | Sprinkler / Deluge Nozzle (≥10 per zone) | B | 53 | #N/A | 293 |  | #N/A | #N/A
[11 empty] | M7 | Fire protection | Sprinkler / Deluge Nozzle (<10 per zone) | A | 53 | #N/A | 294 |  | #N/A | #N/A
[11 empty] | M7 | Fire protection | Pressure / level / flow instruments | A | 53 | #N/A | 295 |  | #N/A | #N/A
[11 empty] | M7 | Fire protection | Control Valves | A | 53 | #N/A | 296 |  | #N/A | #N/A
[11 empty] | M7 | Fire protection | Logic solvers | A | 53 | #N/A | 297 |  | #N/A | #N/A
[11 empty] | M7 | Fire protection | Accommodation hydrants (main fire-fighting mechanism) | A | 53 | #N/A | 298 |  | #N/A | #N/A
[11 empty] | M7 | Fire protection | Accommodation hydrants (if sprinkler system present) | B | 53 | #N/A | 299 |  | #N/A | #N/A
[11 empty] | M7 | Fire protection | Fusible plug / fusible loop (≥3 per fire zone) | B | 53 | #N/A | 300 |  | #N/A | #N/A
[11 empty] | M7 | Fire protection | Fusible plug / fusible loop (<3 per zone) | A | 53 | #N/A | 301 |  | #N/A | #N/A
[11 empty] | M7-B | Miscellaneous fire protection systems | Hose reels, nozzles and portable fire monitors | B | 54 | #N/A | 302 |  | #N/A | #N/A
[11 empty] | M7-B | Miscellaneous fire protection systems | Mobile (wheeled) fire extinguishers | B | 54 | #N/A | 303 |  | #N/A | #N/A
[11 empty] | M7-B | Miscellaneous fire protection systems | Fixed CO2 Fire Extinguishing Systems | B | 54 | #N/A | 304 |  | #N/A | #N/A
[11 empty] | M7-B | Miscellaneous fire protection systems | Galley Fire Suppression System | A | 54 | #N/A | 305 |  | #N/A | #N/A
[11 empty] | M7-B | Miscellaneous fire protection systems | Water Mist Systems | B | 54 | #N/A | 306 |  | #N/A | #N/A

## FA_RETG
Failure Code | FA_RETG |  |  |  | Number of Locations in failure code when defaults assigned: | 5 |  | Final Criticality Code |  | A | This table and supporting cells are used to populate dynamic dropdowns for typical component criticalities, copy and paste from here if selectors for safety impact overrides are not working
Description | GEARBOX
Reviewed | [10 empty] | Barrier Family | Barrier Family Description | Typical Components | Typical Criticality | Barrier Family ID | Column2 | Item No | FamilyList | ComponentList | Code |  | Barrier Family | Components
Agreed | [10 empty] | P2-A/B | Structural Integrity | Primary Structures - All Components | A | 1 | 0 | 1 | Structural Integrity | #N/A | #N/A | Count | 54 | #N/A
Risk Matrix Assessment |  |  |  |  | Criticality for CMMS Rules |  | ABC Allocation Rules |  |  |  | P2-A/B | Structural Integrity | Secondary Structures - Single component failure results in hydrocarbon LOPC | A | 1 | #N/A | 2 | Stability loading control & watertight integrity | #N/A | #N/A | Selected ID | #N/A | #N/A
Highest Impact Event with its likelihood is shown in each category (may not be highest risk score) |  |  |  |  | Is the item SCE? (Safety impact D or greater) | NO |  |  | Calculation has been overriden? | FALSE | P2-A/B | Structural Integrity | Secondary Structures - Single component failure results in object dropping >3m | A | 1 | #N/A | 3 | Station Keeping | #N/A | #N/A
This is used to feed the failure code criticalities | [7 empty] | Replace this text with some comments if overriding the calculated code. This cell is locked until the code is changed fromm the derived value below |  |  | P2-A/B | Structural Integrity | Secondary Structures - Single component failure has no immediate consequence | C | 1 | #N/A | 4 | Swivel Stack Assembly | #N/A | #N/A
Category | Impact | Likelihood | Rating |  | Derived CMMS Location Priority | 6 |  |  |  |  | P2-A/B | Structural Integrity | Tertiary Structures - Failure may result in fall >3m | A | 1 | #N/A | 5 | Swivel Fluid Barrier System | #N/A | #N/A |  | 54 | #N/A
Safety | H | 6 | 6 |  | Redundancy applies? | No |  |  |  |  | P2-A/B | Structural Integrity | Tertiary Structures - Failure may result in fall 1 - 3m | B | 1 | #N/A | 6 | Swivel/Turret Pipework | #N/A | #N/A
Environmental | H | 6 | 6 |  | Elements contributing to CMMS Location Criticality rating | 2 |  | Derived SAP A/B/C = |  | A | P2-A/B | Structural Integrity | Tertiary Structures - Failure may result in fall <1m | C | 1 | #N/A | 7 | Turret Chain Table | #N/A | #N/A
Production | F | 6 | 8 |  |  | 2 |  | This can be manually overidden, by overwriting |  |  | P3-A | Stability loading control & watertight integrity | Ballast Pumps | A | 2 | #N/A | 8 | Main Turret Bearing | #N/A | #N/A
Business | H | 6 | 6 |  |  | 6 |  | formula in K1, but comments to be supplied as justification |  |  | P3-A | Stability loading control & watertight integrity | Sea Chest Valves | A | 2 | #N/A | 9 | Wellhead integrity | #N/A | #N/A
[6 empty] | 2 |  |  |  |  | P3-A | Stability loading control & watertight integrity | Loading Computer | A | 2 | #N/A | 10 | Subsea Integrity | #N/A | #N/A
Risk Matrix Population Inputs | [10 empty] | P3-A | Stability loading control & watertight integrity | Tank/Draft Monitoring systems | B | 2 | #N/A | 11 | Process Containment Integrity | #N/A | #N/A
Safety Scenarios | Impact | Likelihood | Risk Score | Code for Letter | Justification / Comment2 |  | Safety Impact Overrides based on typical criticalities BP Guide 100041 |  |  |  | P3-A | Stability loading control & watertight integrity | Ballast/Cargo/Slop tank Valve control monitoring system | A | 2 | #N/A | 12 | Gas Turbine Packages & Hydrocarbon RE | #N/A | #N/A
Loss of Function | H | 6 | 6 | 72 | Initial Estimate based quick judegment (not in AGT) |  | MAH Barrier family | MAH barrier |  | ABC | P3-A | Stability loading control & watertight integrity | Bilge System Alarms CCR | A | 2 | #N/A | 13 | Non Hydrocarbon RE (air compressors, water and hydraulic pumps) | #N/A | #N/A
|  |  | #N/A |  |  |  | #N/A | #N/A |  | #N/A | P3-A | Stability loading control & watertight integrity | Ballast Pump Hydraulic Power | A | 2 | #N/A | 14 | Diesel Driven Packages | #N/A | #N/A
|  |  | #N/A | [7 empty] | P3-A | Stability loading control & watertight integrity | Down-flooding Points | A | 2 | #N/A | 15 | Oil Storage & Offloading | #N/A | #N/A
|  |  | #N/A |  |  |  | Comment on barrier selection | None in MEL (yet), only breather system for gearbox had this code (corrected) |  |  | P3-A | Stability loading control & watertight integrity | Tank Hatches | B | 2 | #N/A | 16 | Overpressure Protection | #N/A | #N/A
[11 empty] | P3-A | Stability loading control & watertight integrity | Cargo transfer/loading system | A | 2 | #N/A | 17 | Blowdown vent and flare | #N/A | #N/A
Environmental Scenarios | Impact | Likelihood | Risk Score | Code for Letter | Justification / Comment2 | [5 empty] | P3-B | Station Keeping | Chain Stoppers | A | 3 | #N/A | 18 | Digital security | #N/A | #N/A
Loss of Function | H | 6 | 6 | 72 | Initial Estimate based quick judegment (not in AGT) | [5 empty] | P3-B | Station Keeping | Mooring Chains (top chain, bottom chain, wire/polyester rope rope) | A | 3 | #N/A | 19 | Control systems - LoPs | #N/A | #N/A
|  |  | #N/A | [7 empty] | P3-B | Station Keeping | Suction Piles | A | 3 | #N/A | 20 | Control systems - non LoPs, LOPA initiating causes | #N/A | #N/A
|  |  | #N/A | [7 empty] | P3-C | Swivel Stack Assembly | Utility, Production, LVSR (Low Voltage Slip Ring) Swivel Rings | A | 4 | #N/A | 21 | Control systems - all others | #N/A | #N/A
[11 empty] | P3-C | Swivel Stack Assembly | Swivel Seals (Primary and Secondary Seals) | A | 4 | #N/A | 22 | SIS - LoP Components | #N/A | #N/A
[7 empty] | High likelihood threshold for business impacts: likelihood > |  | 5 |  | P3-C | Swivel Stack Assembly | Fibre Optic Ring Joint | A | 4 | #N/A | 23 | SIS - Non LoP Components | #N/A | #N/A
Financial Scenarios | Impact | Likelihood | Risk Score | Code for Letter | Justification / Comment2 |  | Financial Impact Flowchart |  |  |  | P3-C | Swivel Fluid Barrier System | HPU Reservoir | A | 5 | #N/A | 24 | Alarms & operator response | #N/A | #N/A
Loss of Function | F | 6 | 8 | 70 | Initial Estimate based quick judegment (not in AGT) |  | Condition |  | Output | ABC | P3-C | Swivel Fluid Barrier System | HPU Pumps, filters and automatic controls | A | 5 | #N/A | 25 | Collision Prevention | #N/A | #N/A
|  |  | #N/A |  |  |  | Failure of location < E business impact? |  | Yes | C | P3-C | Swivel Fluid Barrier System | N2 hydraulic Accumulators | A | 5 | #N/A | 26 | Export tanker birthing and position monitoring | #N/A | #N/A
|  |  | #N/A |  |  |  | Failure of location < F business impact? |  | No | B | P3-C | Swivel/Turret Pipework | Hard piping, PSVs, Valves, etc. | A | 6 | #N/A | 27 | Bunding, Open and Closed Hazardous Drains | #N/A | #N/A
|  |  | #N/A |  |  |  | Failure of location <= G business impact? |  | No |  | P3-C | Swivel/Turret Pipework | Flexible Hoses Required | A | 6 | #N/A | 28 | Passive Fire Protection | #N/A | #N/A
[11 empty] | P3-C | Turret Chain Table | Anchor Mooring Leg | A | 7 | #N/A | 29 | Blast Overpressure Protection | #N/A | #N/A
Non-Financial Scenarios | Impact | Likelihood | Risk Score | Code for Letter | Justification / Comment2 |  | Non-financial flowchart |  |  |  | P3-C | Turret Chain Table | Riser/Umbilical Installation and Maintenance System | A | 7 | #N/A | 30 | Temporary refuge integrity | #N/A | #N/A
Loss of Function | H | 6 | 6 | 72 | Initial Estimate based quick judegment (not in AGT) |  | Condition |  | Output | ABC | P3-C | Turret Chain Table | (hydraulic winch, wire rope, and HPU) | A | 7 | #N/A | 31 | Alarm Annunciation System: | #N/A | #N/A
|  |  | #N/A |  |  |  | Is this equipment an IPL in a LOPA? |  | No | C | P3-C | Turret Chain Table | Adjusting Mooring Chain Tension | A | 7 | #N/A | 32 | Personnel Address (PA) System | #N/A | #N/A
|  |  | #N/A |  |  |  | Non-financial impact > E or regulatory req't && Likelihood high |  | No | C | P3-C | Main Turret Bearing | Grease Lubrication System (grease pump, | A | 8 | #N/A | 33 | Marine, Aircraft and Helicopter Radio System | #N/A | #N/A
[7 empty] | Regulatory Requirement overrides? | No | No | C | P3-C | Main Turret Bearing | metering valves, injector divider valves, etc.) | A | 8 | #N/A | 34 | Telecommunications | #N/A | #N/A
[11 empty] | P3-C | Main Turret Bearing | Main Bearing, Cover, Bearing Studs etc. | A | 8 | #N/A | 35 | Electronic Muster System | #N/A | #N/A
[11 empty] | P4-A | Wellhead integrity | Annulus Swab | B | 9 | #N/A | 36 | Facility Emergency Telephone & Hot line systems | #N/A | #N/A
[11 empty] | P4-A | Wellhead integrity | Annulus Master | B | 9 | #N/A | 37 | Facility radio system | #N/A | #N/A
[11 empty] | P4-A | Wellhead integrity | Crossover | B | 9 | #N/A | 38 | Emergency Power | #N/A | #N/A
[11 empty] | P4-A | Wellhead integrity | Production Swab | B | 9 | #N/A | 39 | Emergency Lighting | #N/A | #N/A
[11 empty] | P4-A | Wellhead integrity | Production Master | B | 9 | #N/A | 40 | Ignition Prevention | #N/A | #N/A
[11 empty] | P4-A | Wellhead integrity | Production Wing | B | 9 | #N/A | 41 | Inert Gas Blanketing | #N/A | #N/A
[11 empty] | P4-A | Wellhead integrity | SCSSV | A | 9 | #N/A | 42 | Lifesaving Equipment | #N/A | #N/A
[11 empty] | P4-B | Subsea Integrity | Production Tree | A | 10 | #N/A | 43 | Muster areas, escape and evacuation routes | #N/A | #N/A
[11 empty] | P4-B | Subsea Integrity | Gas Injection Tree | A | 10 | #N/A | 44 | Lifeboats | #N/A | #N/A
[11 empty] | P4-B | Subsea Integrity | Water Injection Tree | A | 10 | #N/A | 45 | Means of escape to sea | #N/A | #N/A
[11 empty] | P4-B | Subsea Integrity | Process Gas Pipeline | A | 10 | #N/A | 46 | Helideck | #N/A | #N/A
[11 empty] | P4-B | Subsea Integrity | Oil Production Pipeline | A | 10 | #N/A | 47 | Rescue & Recovery Systems | #N/A | #N/A
[11 empty] | P4-B | Subsea Integrity | Water Injection Pipeline | B | 10 | #N/A | 48 | Cranes | #N/A | #N/A
[11 empty] | P4-B | Subsea Integrity | Subsea Pig Launcher / Receiver | A | 10 | #N/A | 49 | Lifting system | #N/A | #N/A
[11 empty] | P4-B | Subsea Integrity | Subsea Anchor Pile | A | 10 | #N/A | 50 | Fire & Gas systems | #N/A | #N/A
[11 empty] | P4-B | Subsea Integrity | Subsea Buoyancy Tank | A | 10 | #N/A | 51 | Emergency Shutdown Systems | #N/A | #N/A
[11 empty] | P4-B | Subsea Integrity | Subsea Pipeline Crossing Support | B | 10 | #N/A | 52 | Riser ESDVs & EIVs | #N/A | #N/A
[11 empty] | P4-B | Subsea Integrity | Subsea Electrical Flying Lead | B | 10 | #N/A | 53 | Fire protection | #N/A | #N/A
[11 empty] | P4-B | Subsea Integrity | Subsea Electrical Junction Box | B | 10 | #N/A | 54 | Miscellaneous fire protection systems | #N/A | #N/A
[11 empty] | P4-B | Subsea Integrity | Subsea Extension Umbilical | B | 10 | #N/A | 55 |  | #N/A | #N/A
[11 empty] | P4-B | Subsea Integrity | Subsea Flowline Buckle Initiator | B | 10 | #N/A | 56 |  | #N/A | #N/A
[11 empty] | P4-B | Subsea Integrity | Subsea Flowline Holdback Pile | A | 10 | #N/A | 57 |  | #N/A | #N/A
[11 empty] | P4-B | Subsea Integrity | Subsea Production Flexible Riser | A | 10 | #N/A | 58 |  | #N/A | #N/A
[11 empty] | P4-B | Subsea Integrity | Subsea Gas Injection Flexible Riser | A | 10 | #N/A | 59 |  | #N/A | #N/A
[11 empty] | P4-B | Subsea Integrity | Subsea Water Injection Flexible Riser | A | 10 | #N/A | 60 |  | #N/A | #N/A
[11 empty] | P4-B | Subsea Integrity | Subsea Service Flexible Riser | A | 10 | #N/A | 61 |  | #N/A | #N/A
[11 empty] | P4-B | Subsea Integrity | Subsea Gas Injection Flexible Spur | A | 10 | #N/A | 62 |  | #N/A | #N/A
[11 empty] | P4-B | Subsea Integrity | Subsea Water Injection Flexible Spur | B | 10 | #N/A | 63 |  | #N/A | #N/A
[11 empty] | P4-B | Subsea Integrity | Subsea Production Flowline Termination Assembly | A | 10 | #N/A | 64 |  | #N/A | #N/A
[11 empty] | P4-B | Subsea Integrity | Subsea Gas Injection Flowline Termination Assembly | A | 10 | #N/A | 65 |  | #N/A | #N/A
[11 empty] | P4-B | Subsea Integrity | Subsea Water Injection Flowline Termination Assembly | B | 10 | #N/A | 66 |  | #N/A | #N/A
[11 empty] | P4-B | Subsea Integrity | Subsea Service Flowline Termination Assembly | B | 10 | #N/A | 67 |  | #N/A | #N/A
[11 empty] | P4-B | Subsea Integrity | Subsea Riser Gas Lift Module | A | 10 | #N/A | 68 |  | #N/A | #N/A
[11 empty] | P4-B | Subsea Integrity | Subsea Distribution (Hydraulic Control) Unit | B | 10 | #N/A | 69 |  | #N/A | #N/A
[11 empty] | P4-B | Subsea Integrity | Subsea Hydraulic/Chemical Flying Lead | B | 10 | #N/A | 70 |  | #N/A | #N/A
[11 empty] | P4-B | Subsea Integrity | Subsea Main Umbilical | B | 10 | #N/A | 71 |  | #N/A | #N/A
[11 empty] | P4-B | Subsea Integrity | Subsea Hydraulic Power Unit | A | 10 | #N/A | 72 |  | #N/A | #N/A
[11 empty] | P4-B | Subsea Integrity | Subsea Control Panel | B | 10 | #N/A | 73 |  | #N/A | #N/A
[11 empty] | P4-B | Subsea Integrity | Subsea Production Inline Tee Assembly | A | 10 | #N/A | 74 |  | #N/A | #N/A
[11 empty] | P4-B | Subsea Integrity | Subsea Gas Injection Inline Tee Assembly | A | 10 | #N/A | 75 |  | #N/A | #N/A
[11 empty] | P4-B | Subsea Integrity | Subsea Water Injection Inline Tee Assembly | B | 10 | #N/A | 76 |  | #N/A | #N/A
[11 empty] | P4-B | Subsea Integrity | Subsea Service Inline Tee Assembly | B | 10 | #N/A | 77 |  | #N/A | #N/A
[11 empty] | P4-B | Subsea Integrity | Subsea Infield Umbilical | B | 10 | #N/A | 78 |  | #N/A | #N/A
[11 empty] | P4-B | Subsea Integrity | Subsea Master Control System | A | 10 | #N/A | 79 |  | #N/A | #N/A
[11 empty] | P4-B | Subsea Integrity | Subsea Multiphase Flowmeter | B | 10 | #N/A | 80 |  | #N/A | #N/A
[11 empty] | P4-B | Subsea Integrity | Subsea Manifold | A | 10 | #N/A | 81 |  | #N/A | #N/A
[11 empty] | P4-B | Subsea Integrity | Subsea Anchor Pile (Manifold Support Structure) | B | 10 | #N/A | 82 |  | #N/A | #N/A
[11 empty] | P4-B | Subsea Integrity | Subsea Manifold Support Structure | B | 10 | #N/A | 83 |  | #N/A | #N/A
[11 empty] | P4-B | Subsea Integrity | Subsea Riser Tower Monitoring System | B | 10 | #N/A | 84 |  | #N/A | #N/A
[11 empty] | P4-B | Subsea Integrity | Subsea Riser Tower | A | 10 | #N/A | 85 |  | #N/A | #N/A
[11 empty] | P4-B | Subsea Integrity | Subsea Rigid Riser | A | 10 | #N/A | 86 |  | #N/A | #N/A
[11 empty] | P4-B | Subsea Integrity | Subsea Riser Base | A | 10 | #N/A | 87 |  | #N/A | #N/A
[11 empty] | P4-B | Subsea Integrity | Subsea Control Module | B | 10 | #N/A | 88 |  | #N/A | #N/A
[11 empty] | P4-B | Subsea Integrity | Subsea Production Spool Piece | A | 10 | #N/A | 89 |  | #N/A | #N/A
[11 empty] | P4-B | Subsea Integrity | Subsea Gas Injection Spool Piece | A | 10 | #N/A | 90 |  | #N/A | #N/A
[11 empty] | P4-B | Subsea Integrity | Subsea Water Injection Spool Piece | B | 10 | #N/A | 91 |  | #N/A | #N/A
[11 empty] | P4-B | Subsea Integrity | Subsea Service Spool Piece | A | 10 | #N/A | 92 |  | #N/A | #N/A
[11 empty] | P4-B | Subsea Integrity | Subsea Umbilical | B | 10 | #N/A | 93 |  | #N/A | #N/A
[11 empty] | P4-B | Subsea Integrity | Subsea Production Tree Jumper | B | 10 | #N/A | 94 |  | #N/A | #N/A
[11 empty] | P4-C | Process Containment Integrity | All pressure retaining Equipment and pipework for hydrocarbons with flash point less than 52o C | A | 11 | #N/A | 95 |  | #N/A | #N/A
[11 empty] | P4-C | Process Containment Integrity | All pressure retaining Equipment and pipework for service conditions greater than B16.5, Class 300 | A | 11 | #N/A | 96 |  | #N/A | #N/A
[11 empty] | P4-C | Process Containment Integrity | All pressure retaining Equipment and pipework operating at temperature greater than 120o C | A | 11 | #N/A | 97 |  | #N/A | #N/A
[11 empty] | P4-C | Process Containment Integrity | All pressure retaining Equipment and pipework for highly toxic substances | A | 11 | #N/A | 98 |  | #N/A | #N/A
[11 empty] | P4-C | Process Containment Integrity | All pressure retaining Equipment and pipework with corrosion resistant linings | A | 11 | #N/A | 99 |  | #N/A | #N/A
[11 empty] | P4-C | Process Containment Integrity | All pressure retaining Equipment and pipework associated with fire water delivery systems | A | 11 | #N/A | 100 |  | #N/A | #N/A
[11 empty] | P4-C | Process Containment Integrity | Bilge and ballast pipework | A | 11 | #N/A | 101 |  | #N/A | #N/A
[11 empty] | P4-C | Process Containment Integrity | All other pressure Equipment and pipework | C | 11 | #N/A | 102 |  | #N/A | #N/A
[11 empty] | P4-C | Process Containment Integrity | Supports for criticality A pressure systems | A | 11 | #N/A | 103 |  | #N/A | #N/A
[11 empty] | P4-C | Process Containment Integrity | Insulation installed on criticality A pressure systems | A | 11 | #N/A | 104 |  | #N/A | #N/A
[11 empty] | P4-C | Process Containment Integrity | Painting on criticality A pressure systems | A | 11 | #N/A | 105 |  | #N/A | #N/A
[11 empty] | P4-C | Process Containment Integrity | Bolting on criticality A pressure systems | A | 11 | #N/A | 106 |  | #N/A | #N/A
[11 empty] | P4-C | Process Containment Integrity | All other supports, paint and bolting | C | 11 | #N/A | 107 |  | #N/A | #N/A
[11 empty] | P4-D | Gas Turbine Packages & Hydrocarbon RE | Gas Generator | A | 12 | #N/A | 108 |  | #N/A | #N/A
[11 empty] | P4-D | Gas Turbine Packages & Hydrocarbon RE | Alternators | B | 12 | #N/A | 109 |  | #N/A | #N/A
[11 empty] | P4-D | Gas Turbine Packages & Hydrocarbon RE | Power Turbine | B | 12 | #N/A | 110 |  | #N/A | #N/A
[11 empty] | P4-D | Gas Turbine Packages & Hydrocarbon RE | All Casing joints, fittings and seals | B | 12 | #N/A | 111 |  | #N/A | #N/A
[11 empty] | P4-D | Gas Turbine Packages & Hydrocarbon RE | All Shaft Seals | A | 12 | #N/A | 112 |  | #N/A | #N/A
[11 empty] | P4-D | Gas Turbine Packages & Hydrocarbon RE | All coupling members | B | 12 | #N/A | 113 |  | #N/A | #N/A
[11 empty] | P4-D | Gas Turbine Packages & Hydrocarbon RE | Pressurized Enclosures | A | 12 | #N/A | 114 |  | #N/A | #N/A
[11 empty] | P4-D | Gas Turbine Packages & Hydrocarbon RE | Fire & Gas System | A | 12 | #N/A | 115 |  | #N/A | #N/A
[11 empty] | P4-D | Gas Turbine Packages & Hydrocarbon RE | All Shaft Seals System Ancillaries | A | 12 | #N/A | 116 |  | #N/A | #N/A
[11 empty] | P4-D | Gas Turbine Packages & Hydrocarbon RE | Special Protection Systems (Surge Protection, Over Speed, Electrical Power Protection) | A | 12 | #N/A | 117 |  | #N/A | #N/A
[11 empty] | P4-D | Gas Turbine Packages & Hydrocarbon RE | All Protective Systems (Pressure, temperature, Vibration, NRV, PSVs) | A | 12 | #N/A | 118 |  | #N/A | #N/A
[11 empty] | P4-D | Gas Turbine Packages & Hydrocarbon RE | Auxiliaries like (cleaning system, control system, utilities) | B | 12 | #N/A | 119 |  | #N/A | #N/A
[11 empty] | P4-D | Non Hydrocarbon RE (air compressors, water and hydraulic pumps) | Equipment and protective systems including all LOPC for fluid and power (mechanical destruction) (LOPC risk turquoise and below) | B | 13 | #N/A | 120 |  | #N/A | #N/A
[11 empty] | P4-D | Non Hydrocarbon RE (air compressors, water and hydraulic pumps) | Equipment and protective systems including all LOPC for fluid and power (mechanical destruction) (LOPC risk above turquoise) | A | 13 | #N/A | 121 |  | #N/A | #N/A
[11 empty] | P4-D | Diesel Driven Packages | Diesel Engine | B | 14 | #N/A | 122 |  | #N/A | #N/A
[11 empty] | P4-D | Diesel Driven Packages | Alternators | B | 14 | #N/A | 123 |  | #N/A | #N/A
[11 empty] | P4-D | Diesel Driven Packages | All Fuel system Joints, Fittings and Seals | B | 14 | #N/A | 124 |  | #N/A | #N/A
[11 empty] | P4-D | Diesel Driven Packages | All coupling members | B | 14 | #N/A | 125 |  | #N/A | #N/A
[11 empty] | P4-D | Diesel Driven Packages | All Safety Protective Systems (over speed, Mist Detection, Cooling Medium Temperature, etc.) | A | 14 | #N/A | 126 |  | #N/A | #N/A
[11 empty] | P4-D | Diesel Driven Packages | All other Systems (governor, control, utilities, etc.) | B | 14 | #N/A | 127 |  | #N/A | #N/A
[11 empty] | P4-E | Oil Storage & Offloading | Export Booster Pumps | A | 15 | #N/A | 128 |  | #N/A | #N/A
[11 empty] | P4-E | Oil Storage & Offloading | Export Hose | A | 15 | #N/A | 129 |  | #N/A | #N/A
[11 empty] | P4-E | Oil Storage & Offloading | Marine Growth Prevention Equipment | B | 15 | #N/A | 130 |  | #N/A | #N/A
[11 empty] | P4-E | Oil Storage & Offloading | Cargo Tank Cleaning Systems | B | 15 | #N/A | 131 |  | #N/A | #N/A
[11 empty] | P4-E | Oil Storage & Offloading | Cargo & Ballast Hydraulic Valve Control | A | 15 | #N/A | 132 |  | #N/A | #N/A
[11 empty] | P4-E | Oil Storage & Offloading | Marine Hydraulic systems (pumps, power units and storage tanks) | B | 15 | #N/A | 133 |  | #N/A | #N/A
[11 empty] | P4-E | Oil Storage & Offloading | Void Tank Gas Detection | A | 15 | #N/A | 134 |  | #N/A | #N/A
[11 empty] | P4-E | Oil Storage & Offloading | Void Tank Dehumidification systems | B | 15 | #N/A | 135 |  | #N/A | #N/A
[11 empty] | P4-E | Oil Storage & Offloading | Hydrocarbon Tanks | A | 15 | #N/A | 136 |  | #N/A | #N/A
[11 empty] | P4-E | Oil Storage & Offloading | Ballast Tanks | A | 15 | #N/A | 137 |  | #N/A | #N/A
[11 empty] | P4-E | Oil Storage & Offloading | Void Tanks | B | 15 | #N/A | 138 |  | #N/A | #N/A
[11 empty] | P5-A | Overpressure Protection | PSV in hazardous or toxic duty | A | 16 | #N/A | 139 |  | #N/A | #N/A
[11 empty] | P5-A | Overpressure Protection | PSV in non-hazardous, non-toxic service where pressure is above 50 barg | A | 16 | #N/A | 140 |  | #N/A | #N/A
[11 empty] | P5-A | Overpressure Protection | PSV in non-hazardous, nontoxic service where fluid temperature is above 120 degrees Celsius | A | 16 | #N/A | 141 |  | #N/A | #N/A
[11 empty] | P5-A | Overpressure Protection | PSV in non-hazardous, nontoxic service where inlet size 8” or above | A | 16 | #N/A | 142 |  | #N/A | #N/A
[11 empty] | P5-A | Overpressure Protection | All other PSVs | B | 16 | #N/A | 143 |  | #N/A | #N/A
[11 empty] | P5-A | Overpressure Protection | NRV credited in the sizing case for a PSV | A | 16 | #N/A | 144 |  | #N/A | #N/A
[11 empty] | P5-A | Overpressure Protection | NRV that protects against any E+ severity event. For example, damage to Equipment | A | 16 | #N/A | 145 |  | #N/A | #N/A
[11 empty] | P5-A | Overpressure Protection | NRVs where consequence/likelihood of failure combination leads to a turquoise risk | B | 16 | #N/A | 146 |  | #N/A | #N/A
[11 empty] | P5-A | Overpressure Protection | All other NRVs | C | 16 | #N/A | 147 |  | #N/A | #N/A
[11 empty] | P5-A | Overpressure Protection | ROs (or FOs) that restrict gas flow to flare | A | 16 | #N/A | 148 |  | #N/A | #N/A
[11 empty] | P5-A | Overpressure Protection | ROs (or FOs) that restrict flow to a PSV | A | 16 | #N/A | 149 |  | #N/A | #N/A
[11 empty] | P5-A | Overpressure Protection | ROs in pump recirculation lines | B | 16 | #N/A | 150 |  | #N/A | #N/A
[11 empty] | P5-A | Overpressure Protection | Control valves credited in LOPA | A | 16 | #N/A | 151 |  | #N/A | #N/A
[11 empty] | P5-A | Overpressure Protection | Bursting disks in hazardous or toxic duty | A | 16 | #N/A | 152 |  | #N/A | #N/A
[11 empty] | P5-A | Overpressure Protection | Bursting disks protecting an HP/LP interface. For example, cases where a bursting disk is protecting the shell side of a heat exchanger in the event of tube rupture | A | 16 | #N/A | 153 |  | #N/A | #N/A
[11 empty] | P5-A | Overpressure Protection | Bursting disk relieving directly to flare (i.e. no PSV downstream) | A | 16 | #N/A | 154 |  | #N/A | #N/A
[11 empty] | P5-A | Overpressure Protection | Bursting disks located upstream of a PSV with the intent of protecting that PSV from fouling | Same criticality as the PSV | 16 | #N/A | 155 |  | #N/A | #N/A
[11 empty] | P5-A | Overpressure Protection | Other bursting disks | B | 16 | #N/A | 156 |  | #N/A | #N/A
[11 empty] | P5-A | Overpressure Protection | Vacuum breakers that are part of barrier P4-E (Oil Storage and Offloading) | A | 16 | #N/A | 157 |  | #N/A | #N/A
[11 empty] | P5-A | Overpressure Protection | Vacuum breakers in hazardous or toxic duty | A | 16 | #N/A | 158 |  | #N/A | #N/A
[11 empty] | P5-A | Overpressure Protection | Other Vacuum breakers not covered by the descriptions above. | C | 16 | #N/A | 159 |  | #N/A | #N/A
[11 empty] | P5-A | Overpressure Protection | Isolation valves where sealing integrity is essential to ensure planned maintenance of Equipment can be performed. | Same criticality as Equipment being isolated. | 16 | #N/A | 160 |  | #N/A | #N/A
[11 empty] | P5-B | Blowdown vent and flare | Blowdown valves in hazardous or toxic duty | A | 17 | #N/A | 161 |  | #N/A | #N/A
[11 empty] | P5-B | Blowdown vent and flare | Blowdown valves in non-hazardous, nontoxic duty | B | 17 | #N/A | 162 |  | #N/A | #N/A
[11 empty] | P5-B | Blowdown vent and flare | Bursting disks provided as an alternative means to relieve back pressure in the event of FOV failure. For example, bursting disks in flare XXV bypass lines | A | 17 | #N/A | 163 |  | #N/A | #N/A
[11 empty] | P5-B | Blowdown vent and flare | FOVs in hazardous and non-toxic duty required to react within 2 seconds to prevent an overpressure ratio of >=1.3 | A | 17 | #N/A | 164 |  | #N/A | #N/A
[11 empty] | P5-B | Blowdown vent and flare | All other FOVs | B | 17 | #N/A | 165 |  | #N/A | #N/A
[11 empty] | P5-B | Blowdown vent and flare | HP Flare KO Drum | A | 17 | #N/A | 166 |  | #N/A | #N/A
[11 empty] | P5-B | Blowdown vent and flare | HP Flare KO Drum Pumps (at a component level, align with P4-D) | A | 17 | #N/A | 167 |  | #N/A | #N/A
[11 empty] | P5-B | Blowdown vent and flare | HP Flare KO Drum Heaters | A | 17 | #N/A | 168 |  | #N/A | #N/A
[11 empty] | P5-B | Blowdown vent and flare | LP Flare KO Drum | A | 17 | #N/A | 169 |  | #N/A | #N/A
[11 empty] | P5-B | Blowdown vent and flare | LP Flare KO Drum Pumps (at a component level, align with P4-D) | A | 17 | #N/A | 170 |  | #N/A | #N/A
[11 empty] | P5-B | Blowdown vent and flare | KO Drum systems that ensure that liquid droplets larger than 300 microns cannot carry to flare | B | 17 | #N/A | 171 |  | #N/A | #N/A
[11 empty] | P5-B | Blowdown vent and flare | Flare tip ignition systems | A | 17 | #N/A | 172 |  | #N/A | #N/A
[11 empty] | P5-B | Blowdown vent and flare | Flare system XXVs that are not covered under FOVs | A | 17 | #N/A | 173 |  | #N/A | #N/A
[11 empty] | P5-B | Blowdown vent and flare | Flare tips | A | 17 | #N/A | 174 |  | #N/A | #N/A
[11 empty] | P5-B | Blowdown vent and flare | Any Equipment that maintains the barrier between wet and dry fluids | A | 17 | #N/A | 175 |  | #N/A | #N/A
[11 empty] | P5-B | Blowdown vent and flare | Vents in hazardous or toxic duty that are required to prevent overpressure ratio >=1.3 | A | 17 | #N/A | 176 |  | #N/A | #N/A
[11 empty] | P5-B | Blowdown vent and flare | Other vents | C | 17 | #N/A | 177 |  | #N/A | #N/A
[11 empty] | P5-B | Blowdown vent and flare | Equipment providing early indication of blockages within flare header | A | 17 | #N/A | 178 |  | #N/A | #N/A
[11 empty] | P5-B | Blowdown vent and flare | Isolation valves where sealing integrity is essential to ensure planned maintenance of Equipment can be performed. | Same criticality as Equipment being isolated. | 17 | #N/A | 179 |  | #N/A | #N/A
[11 empty] | P5-B | Blowdown vent and flare | Flare pipework and headers (align with barrier P4-C) | A | 17 | #N/A | 180 |  | #N/A | #N/A
[11 empty] | P6-A | Digital security | Fire walls | A | 18 | #N/A | 181 |  | #N/A | #N/A
[11 empty] | P6-A | Digital security | Remote access servers | A | 18 | #N/A | 182 |  | #N/A | #N/A
[11 empty] | P6-A | Digital security | Architecture | A | 18 | #N/A | 183 |  | #N/A | #N/A
[11 empty] | P6-A | Digital security | Staging servers for Anti-virus and OS patches | A | 18 | #N/A | 184 |  | #N/A | #N/A
[11 empty] | P6-A | Control systems - LoPs | Transmitter, pressure and level switches, barrier, junction box, I/O card, controller card, communications card, Wiring Panels, system cable, motor/compressor/heater contactors and relays, control valves, Anti-surge valve, positioners, solenoids on control valves, ccc controller cards, network switches, HMI screens, UPS, Power cables, power supplies and power distribution. | A | 19 | #N/A | 185 |  | #N/A | #N/A
[11 empty] | P6-A | Control systems - non LoPs, LOPA initiating causes | Transmitter, pressure and level switches, barrier, junction box, I/O card, controller card, communications card, Wiring Panels, system cable, control valves, positioners, network switches, HMI screens, UPS, Power cables, power supplies and power distribution. | B | 20 | #N/A | 186 |  | #N/A | #N/A
[11 empty] | P6-A | Control systems - all others | Transmitter, pressure and level switches, barrier, junction box, I/O card, controller card, communications card, Wiring Panels, system cable, control valves, positioners, network switches, HMI screens, UPS, Power cables, power supplies and power distribution. | C | 21 | #N/A | 187 |  | #N/A | #N/A
[11 empty] | P7-A | SIS - LoP Components | LoP Components: | A | 22 | #N/A | 188 |  | #N/A | #N/A
[11 empty] | P7-A | SIS - LoP Components | Transmitter, barrier, junction box, I/O card, communications card, logic solvers, system cable, motor/compressor contactors/heater and relays, shutdown valves, actuators, solenoids, XV valve HPU units, partial stroke testing Equipment, HMI screens, Wiring Panels, network switches, UPS, Power cables, power supplies and power distribution. | A | 22 | #N/A | 189 |  | #N/A | #N/A
[11 empty] | P7-A | SIS - LoP Components | Testing Equipment | A | 22 | #N/A | 190 |  | #N/A | #N/A
[11 empty] | P7-A | SIS - LoP Components | Shutdown Components: XXV valves, blow down valves, switches/push buttons | A | 22 | #N/A | 191 |  | #N/A | #N/A
[11 empty] | P7-A | SIS - Non LoP Components | LoP Components: | B | 23 | #N/A | 192 |  | #N/A | #N/A
[11 empty] | P7-A | SIS - Non LoP Components | Transmitter, barrier, junction box, I/O card, communications card, logic solvers, system cable, motor/compressor contactors/heater and relays, shutdown valves, solenoids, XV valve HPU units, partial stroke testing Equipment, HMI screens, Wiring Panels, Shutdown switches, network switches, UPS, Power cables, power supplies and power distribution. | B | 23 | #N/A | 193 |  | #N/A | #N/A
[11 empty] | P8 | Alarms & operator response | Transmitter, barrier, junction box, I/O card, controller card, system cable, network switches, VDU screens, Wiring Panels, UPS, power supplies and power distribution. | A | 24 | #N/A | 194 |  | #N/A | #N/A
[11 empty] | P9-A | Collision Prevention | Nav Aids lights, sounders & UPS systems | A | 25 | #N/A | 195 |  | #N/A | #N/A
[11 empty] | P9-B | Export tanker birthing and position monitoring | Mooring Hawser and Load Monitoring | B | 26 | #N/A | 196 |  | #N/A | #N/A
[11 empty] | P9-B | Export tanker birthing and position monitoring | Berthing System (TAOMS) | B | 26 | #N/A | 197 |  | #N/A | #N/A
[11 empty] | M1-A | Bunding, Open and Closed Hazardous Drains | Tunn dishes / Drain Pans/Drip trays / Isolation valves / Bunds | B | 27 | #N/A | 198 |  | #N/A | #N/A
[11 empty] | M1-A | Bunding, Open and Closed Hazardous Drains | Main Deck Coaming | B | 27 | #N/A | 199 |  | #N/A | #N/A
[11 empty] | M1-A | Bunding, Open and Closed Hazardous Drains | Open Hazardous Drains Water seals | A | 27 | #N/A | 200 |  | #N/A | #N/A
[11 empty] | M1-A | Bunding, Open and Closed Hazardous Drains | Close drain Drum Alarms | A | 27 | #N/A | 201 |  | #N/A | #N/A
[11 empty] | M1-A | Bunding, Open and Closed Hazardous Drains | Close drain Drum heating system (heating Coil, instrumentation, insulation) | A | 27 | #N/A | 202 |  | #N/A | #N/A
[11 empty] | M1-A | Bunding, Open and Closed Hazardous Drains | Secondary containments | B | 27 | #N/A | 203 |  | #N/A | #N/A
[11 empty] | M1-A | Bunding, Open and Closed Hazardous Drains | Helideck Drainage | B | 27 | #N/A | 204 |  | #N/A | #N/A
[11 empty] | M1-A | Bunding, Open and Closed Hazardous Drains | Rodding | A | 27 | #N/A | 205 |  | #N/A | #N/A
[11 empty] | M2-A | Passive Fire Protection | PFP where applied | A | 28 | #N/A | 206 |  | #N/A | #N/A
[11 empty] | M2-B | Blast Overpressure Protection | Blast Walls | A | 29 | #N/A | 207 |  | #N/A | #N/A
[11 empty] | M2-B | Blast Overpressure Protection | Blast Doors | A | 29 | #N/A | 208 |  | #N/A | #N/A
[11 empty] | M2-C | Temporary refuge integrity | External Temporary Refuge doors | A | 30 | #N/A | 209 |  | #N/A | #N/A
[11 empty] | M2-C | Temporary refuge integrity | Internal Temporary Fire Refuge doors | B | 30 | #N/A | 210 |  | #N/A | #N/A
[11 empty] | M3-A | Alarm Annunciation System: | External Speakers Internal Speakers, Strobe Lights Indicator Lights Alarm interface with Fire & Gas Controllers | A | 31 | #N/A | 211 |  | #N/A | #N/A
[11 empty] | M3-A | Personnel Address (PA) System | Amplifiers Controllers External Speakers Internal Speakers Beacons / Strobe Lights Indicator Lights | A | 32 | #N/A | 212 |  | #N/A | #N/A
[11 empty] | M3-B | Marine, Aircraft and Helicopter Radio System | Antenna Receiver/transmitter Batteries Sat comms | A | 33 | #N/A | 213 |  | #N/A | #N/A
[11 empty] | M3-B | Telecommunications | Class A Telecommunication UPS & Shut down | A | 34 | #N/A | 214 |  | #N/A | #N/A
[11 empty] | M3-B | Electronic Muster System | Locations sensors / badge readers Controllers & Software Interconnecting cable plant and network Display screen and printers Personnel RFID badge devices | A | 35 | #N/A | 215 |  | #N/A | #N/A
[11 empty] | M3-B | Facility Emergency Telephone & Hot line systems |  | A | 36 | #N/A | 216 |  | #N/A | #N/A
[11 empty] | M3-B | Facility radio system | Telecommunication towers Hand held radios Base Stations Antennas Radio Repeaters System Controllers | A | 37 | #N/A | 217 |  | #N/A | #N/A
[11 empty] | M3-C | Emergency Power | Emergency Generator | A | 38 | #N/A | 218 |  | #N/A | #N/A
[11 empty] | M3-C | Emergency Power | Hull Generators | A | 38 | #N/A | 219 |  | #N/A | #N/A
[11 empty] | M3-C | Emergency Power | Hull Generators (2 out of 3) | B | 38 | #N/A | 220 |  | #N/A | #N/A
[11 empty] | M3-C | Emergency Power | UPS Systems | A | 38 | #N/A | 221 |  | #N/A | #N/A
[11 empty] | M3-D | Emergency Lighting | Emergency Lighting - battery backed | A | 39 | #N/A | 222 |  | #N/A | #N/A
[11 empty] | M3-D | Emergency Lighting | Emergency Lighting - supplied from Emergency Generator Switchboard | B | 39 | #N/A | 223 |  | #N/A | #N/A
[11 empty] | M3-D | Emergency Lighting | Emergency Lighting - Emergency Hand Torches in switchgear rooms | B | 39 | #N/A | 224 |  | #N/A | #N/A
[11 empty] | M4-A | Ignition Prevention | For Equipment in Zone 0 and Zone 1 | A | 40 | #N/A | 225 |  | #N/A | #N/A
[11 empty] | M4-A | Ignition Prevention | For Equipment in Zone 2 | B | 40 | #N/A | 226 |  | #N/A | #N/A
[11 empty] | M4-A | Ignition Prevention | Equipment that is required to remain energized in the event of an incident (e.g. Tannoy and beacon systems, emergency lighting, emergency generation etc). | A | 40 | #N/A | 227 |  | #N/A | #N/A
[11 empty] | M4-B | Inert Gas Blanketing | IGG Generator | A | 41 | #N/A | 228 |  | #N/A | #N/A
[11 empty] | M4-B | Inert Gas Blanketing | IGG Generator Diesel Oil Supply Pumps | B | 41 | #N/A | 229 |  | #N/A | #N/A
[11 empty] | M4-B | Inert Gas Blanketing | Isolation valves on locked valve register | A | 41 | #N/A | 230 |  | #N/A | #N/A
[11 empty] | M5-A | Lifesaving Equipment | Emergency escape breathing devices | A | 42 | #N/A | 231 |  | #N/A | #N/A
[11 empty] | M5-A | Lifesaving Equipment | Grab bags and smoke hoods | B | 42 | #N/A | 232 |  | #N/A | #N/A
[11 empty] | M5-A | Lifesaving Equipment | Lifejackets | A | 42 | #N/A | 233 |  | #N/A | #N/A
[11 empty] | M5-A | Lifesaving Equipment | Lifebuoys | B | 42 | #N/A | 234 |  | #N/A | #N/A
[11 empty] | M5-A | Lifesaving Equipment | Line-throwing Device | B | 42 | #N/A | 235 |  | #N/A | #N/A
[11 empty] | M5-A | Lifesaving Equipment | Helicopter Crash Equipment | B | 42 | #N/A | 236 |  | #N/A | #N/A
[11 empty] | M5-A | Lifesaving Equipment | Fireman Outfits | A | 42 | #N/A | 237 |  | #N/A | #N/A
[11 empty] | M5-A | Lifesaving Equipment | Emergency Breathing Air Compressor | B | 42 | #N/A | 238 |  | #N/A | #N/A
[11 empty] | M5-A | Lifesaving Equipment | Storage Containers | C | 42 | #N/A | 239 |  | #N/A | #N/A
[11 empty] | M5-B | Muster areas, escape and evacuation routes | Station Bill | B | 43 | #N/A | 240 |  | #N/A | #N/A
[11 empty] | M5-B | Muster areas, escape and evacuation routes | Escape Routes | A | 43 | #N/A | 241 |  | #N/A | #N/A
[11 empty] | M5-B | Muster areas, escape and evacuation routes | Escape Route Doors | A | 43 | #N/A | 242 |  | #N/A | #N/A
[11 empty] | M5-B | Muster areas, escape and evacuation routes | Primary Muster Area | A | 43 | #N/A | 243 |  | #N/A | #N/A
[11 empty] | M5-B | Muster areas, escape and evacuation routes | Egress Routes | A | 43 | #N/A | 244 |  | #N/A | #N/A
[11 empty] | M5-B | Muster areas, escape and evacuation routes | Temporary Refuge Facilities - HVAC Equipment and Fire / Blast Dampers | A | 43 | #N/A | 245 |  | #N/A | #N/A
[11 empty] | M5-B | Muster areas, escape and evacuation routes | Alternative Muster Areas | B | 43 | #N/A | 246 |  | #N/A | #N/A
[11 empty] | M5-C | Lifeboats | Hull, hatch seals, penetrations, shaft, shaft seals, cable glance or window seals, Structural and watertight integrity | A | 44 | #N/A | 247 |  | #N/A | #N/A
[11 empty] | M5-C | Lifeboats | Clutch, steering, internal lighting, fuel tank, air bottles, emergency provisions and survival Equipment | A | 44 | #N/A | 248 |  | #N/A | #N/A
[11 empty] | M5-C | Lifeboats | Release Mechanism | A | 44 | #N/A | 249 |  | #N/A | #N/A
[11 empty] | M5-C | Lifeboats | Deluge, Engine | A | 44 | #N/A | 250 |  | #N/A | #N/A
[11 empty] | M5-C | Lifeboats | VHF Radio | A | 44 | #N/A | 251 |  | #N/A | #N/A
[11 empty] | M5-C | Lifeboats | Emergency Beacons | A | 44 | #N/A | 252 |  | #N/A | #N/A
[11 empty] | M5-D | Means of escape to sea | Life-rafts | A | 45 | #N/A | 253 |  | #N/A | #N/A
[11 empty] | M5-D | Means of escape to sea | Personal Davit Descent devices | A | 45 | #N/A | 254 |  | #N/A | #N/A
[11 empty] | M5-D | Means of escape to sea | Embarkation Rope Ladders to Sea | A | 45 | #N/A | 255 |  | #N/A | #N/A
[11 empty] | M5-E | Helideck | Helideck Landing Area Net (as required) | C | 46 | #N/A | 256 |  | #N/A | #N/A
[11 empty] | M5-E | Helideck | Perimeter Net - (Integrity inspections) | B | 46 | #N/A | 257 |  | #N/A | #N/A
[11 empty] | M5-E | Helideck | Helideck Lights - Heliport Identification Lights (H) / Floodlights / Obstruction Lighting | A | 46 | #N/A | 258 |  | #N/A | #N/A
[11 empty] | M5-E | Helideck | Refueling Equipment - Aviation Fuel System & Equipment (Heli-fuel transfer pumps /nozzles) / Fuel testing / inspections | A | 46 | #N/A | 259 |  | #N/A | #N/A
[11 empty] | M5-E | Helideck | Firefighting Equipment (System) - including Foam (as required) | A | 46 | #N/A | 260 |  | #N/A | #N/A
[11 empty] | M5-E | Helideck | Helideck Equipment - Deck crew duties and helicopter Ops support | C | 46 | #N/A | 261 |  | #N/A | #N/A
[11 empty] | M5-E | Helideck | Emergency Equipment - Helideck emergency response Equipment | B | 46 | #N/A | 262 |  | #N/A | #N/A
[11 empty] | M5-E | Helideck | MET System (Meteorological Equipment) - On-board IMMS System | C | 46 | #N/A | 263 |  | #N/A | #N/A
[11 empty] | M5-F | Rescue & Recovery Systems | Place of Safety | B | 47 | #N/A | 264 |  | #N/A | #N/A
[11 empty] | M5-F | Rescue & Recovery Systems | Man Overboard Alarm | B | 47 | #N/A | 265 |  | #N/A | #N/A
[11 empty] | M5-F | Rescue & Recovery Systems | Fast Rescue craft | B | 47 | #N/A | 266 |  | #N/A | #N/A
[11 empty] | M5-G | Cranes | Hoisting system | A | 48 | #N/A | 267 |  | #N/A | #N/A
[11 empty] | M5-G | Cranes | Boom system | A | 48 | #N/A | 268 |  | #N/A | #N/A
[11 empty] | M5-G | Cranes | Warning, recording & measuring systems | A | 48 | #N/A | 269 |  | #N/A | #N/A
[11 empty] | M5-G | Cranes | Structure | A | 48 | #N/A | 270 |  | #N/A | #N/A
[11 empty] | M5-G | Cranes | Slewing system | B | 48 | #N/A | 271 |  | #N/A | #N/A
[11 empty] | M5-G | Cranes | Hydraulic system | B | 48 | #N/A | 272 |  | #N/A | #N/A
[11 empty] | M5-G | Cranes | Prime mover system | B | 48 | #N/A | 273 |  | #N/A | #N/A
[11 empty] | M5-G | Cranes | Access & walkways | A | 48 | #N/A | 274 |  | #N/A | #N/A
[11 empty] | M5-G | Cranes | Maintenance Equipment | C | 48 | #N/A | 275 |  | #N/A | #N/A
[11 empty] | M5-G | Lifting system | Runway beams | A | 49 | #N/A | 276 |  | #N/A | #N/A
[11 empty] | M5-G | Lifting system | Gantry crane | A | 49 | #N/A | 277 |  | #N/A | #N/A
[11 empty] | M5-G | Lifting system | Lifeboat davit | A | 49 | #N/A | 278 |  | #N/A | #N/A
[11 empty] | M5-G | Lifting system | Life-raft davit | A | 49 | #N/A | 279 |  | #N/A | #N/A
[11 empty] | M5-G | Lifting system | General purpose/maintenance davit | B | 49 | #N/A | 280 |  | #N/A | #N/A
[11 empty] | M5-G | Lifting system | Winch (for lifting personnel) | A | 49 | #N/A | 281 |  | #N/A | #N/A
[11 empty] | M5-G | Lifting system | Winch (general purpose - not for lifting personnel) | B | 49 | #N/A | 282 |  | #N/A | #N/A
[11 empty] | M6-A | Fire & Gas systems | Barrier, junction box, I/O card, communications card, logic solvers, system cable, shutdown valves, solenoids, HMI screens, Wiring Panels, network switches, UPS, Power cables, power supplies and power distribution. | A | 50 | #N/A | 283 |  | #N/A | #N/A
[11 empty] | M6-A | Fire & Gas systems | Detectors: Flame, Flammable Gas, Heat, Oil Mist, Smoke, Personal Gas Detector Manual call point Testing Equipment F&G mimic panel | A | 50 | #N/A | 284 |  | #N/A | #N/A
[11 empty] | M6-C | Emergency Shutdown Systems | XV/XXVs on emergency shutdown duty | A | 51 | #N/A | 285 |  | #N/A | #N/A
[11 empty] | M6-D | Riser ESDVs & EIVs | Export/Import/Injection Riser ESDVs (XXVs) & actuators | A | 52 | #N/A | 286 |  | #N/A | #N/A
[11 empty] | M6-D | Riser ESDVs & EIVs | Umbilical emergency ESDVs (XXVs) & actuators | A | 52 | #N/A | 287 |  | #N/A | #N/A
[11 empty] | M6-D | Riser ESDVs & EIVs | Injection Flowline EIVs (XV) & actuators | A | 52 | #N/A | 288 |  | #N/A | #N/A
[11 empty] | M7 | Fire protection | Firewater pumps (main and jockey), drivers, their controls and control panels | A | 53 | #N/A | 289 |  | #N/A | #N/A
[11 empty] | M7 | Fire protection | Fixed firewater /foam monitors/hydrants/hose stations (supplementary fire-fighting system) | B | 53 | #N/A | 290 |  | #N/A | #N/A
[11 empty] | M7 | Fire protection | Fixed firewater /foam monitors/hydrants/hose stations (primary fire-fighting system) | A | 53 | #N/A | 291 |  | #N/A | #N/A
[11 empty] | M7 | Fire protection | Zone isolation valves | A | 53 | #N/A | 292 |  | #N/A | #N/A
[11 empty] | M7 | Fire protection | Sprinkler / Deluge Nozzle (≥10 per zone) | B | 53 | #N/A | 293 |  | #N/A | #N/A
[11 empty] | M7 | Fire protection | Sprinkler / Deluge Nozzle (<10 per zone) | A | 53 | #N/A | 294 |  | #N/A | #N/A
[11 empty] | M7 | Fire protection | Pressure / level / flow instruments | A | 53 | #N/A | 295 |  | #N/A | #N/A
[11 empty] | M7 | Fire protection | Control Valves | A | 53 | #N/A | 296 |  | #N/A | #N/A
[11 empty] | M7 | Fire protection | Logic solvers | A | 53 | #N/A | 297 |  | #N/A | #N/A
[11 empty] | M7 | Fire protection | Accommodation hydrants (main fire-fighting mechanism) | A | 53 | #N/A | 298 |  | #N/A | #N/A
[11 empty] | M7 | Fire protection | Accommodation hydrants (if sprinkler system present) | B | 53 | #N/A | 299 |  | #N/A | #N/A
[11 empty] | M7 | Fire protection | Fusible plug / fusible loop (≥3 per fire zone) | B | 53 | #N/A | 300 |  | #N/A | #N/A
[11 empty] | M7 | Fire protection | Fusible plug / fusible loop (<3 per zone) | A | 53 | #N/A | 301 |  | #N/A | #N/A
[11 empty] | M7-B | Miscellaneous fire protection systems | Hose reels, nozzles and portable fire monitors | B | 54 | #N/A | 302 |  | #N/A | #N/A
[11 empty] | M7-B | Miscellaneous fire protection systems | Mobile (wheeled) fire extinguishers | B | 54 | #N/A | 303 |  | #N/A | #N/A
[11 empty] | M7-B | Miscellaneous fire protection systems | Fixed CO2 Fire Extinguishing Systems | B | 54 | #N/A | 304 |  | #N/A | #N/A
[11 empty] | M7-B | Miscellaneous fire protection systems | Galley Fire Suppression System | A | 54 | #N/A | 305 |  | #N/A | #N/A
[11 empty] | M7-B | Miscellaneous fire protection systems | Water Mist Systems | B | 54 | #N/A | 306 |  | #N/A | #N/A

## FA_RETP
Failure Code | FA_RETP |  |  |  | Number of Locations in failure code when defaults assigned: | 5 |  | Final Criticality Code |  | B | This table and supporting cells are used to populate dynamic dropdowns for typical component criticalities, copy and paste from here if selectors for safety impact overrides are not working
Description | COUPLING
Reviewed | [10 empty] | Barrier Family | Barrier Family Description | Typical Components | Typical Criticality | Barrier Family ID | Column2 | Item No | FamilyList | ComponentList | Code |  | Barrier Family | Components
Agreed | [10 empty] | P2-A/B | Structural Integrity | Primary Structures - All Components | A | 1 | 0 | 1 | Structural Integrity | Equipment and protective systems including all LOPC for fluid and power (mechanical destruction) (LOPC risk turquoise and below) | B | Count | 54 | 2
Risk Matrix Assessment |  |  |  |  | Criticality for CMMS Rules |  | ABC Allocation Rules |  |  |  | P2-A/B | Structural Integrity | Secondary Structures - Single component failure results in hydrocarbon LOPC | A | 1 | 0 | 2 | Stability loading control & watertight integrity | Equipment and protective systems including all LOPC for fluid and power (mechanical destruction) (LOPC risk above turquoise) | A | Selected ID | 13 | #N/A
Highest Impact Event with its likelihood is shown in each category (may not be highest risk score) |  |  |  |  | Is the item SCE? (Safety impact D or greater) | NO |  |  | Calculation has been overriden? | FALSE | P2-A/B | Structural Integrity | Secondary Structures - Single component failure results in object dropping >3m | A | 1 | 0 | 3 | Station Keeping
This is used to feed the failure code criticalities | [7 empty] | Replace this text with some comments if overriding the calculated code. This cell is locked until the code is changed fromm the derived value below |  |  | P2-A/B | Structural Integrity | Secondary Structures - Single component failure has no immediate consequence | C | 1 | 0 | 4 | Swivel Stack Assembly
Category | Impact | Likelihood | Rating |  | Derived CMMS Location Priority | 6 |  |  |  |  | P2-A/B | Structural Integrity | Tertiary Structures - Failure may result in fall >3m | A | 1 | 0 | 5 | Swivel Fluid Barrier System |  |  |  | 54 | 2
Safety | F | 6 | 8 |  | Redundancy applies? | No |  |  |  |  | P2-A/B | Structural Integrity | Tertiary Structures - Failure may result in fall 1 - 3m | B | 1 | 0 | 6 | Swivel/Turret Pipework
Environmental | H | 6 | 6 |  | Elements contributing to CMMS Location Criticality rating | 6 |  | Derived SAP A/B/C = |  | B | P2-A/B | Structural Integrity | Tertiary Structures - Failure may result in fall <1m | C | 1 | 0 | 7 | Turret Chain Table
Production | F | 6 | 8 |  |  | 2 |  | This can be manually overidden, by overwriting |  |  | P3-A | Stability loading control & watertight integrity | Ballast Pumps | A | 2 | 0 | 8 | Main Turret Bearing
Business | H | 6 | 6 |  |  | 6 |  | formula in K1, but comments to be supplied as justification |  |  | P3-A | Stability loading control & watertight integrity | Sea Chest Valves | A | 2 | 0 | 9 | Wellhead integrity
[6 empty] | 2 |  |  |  |  | P3-A | Stability loading control & watertight integrity | Loading Computer | A | 2 | 0 | 10 | Subsea Integrity
Risk Matrix Population Inputs | [10 empty] | P3-A | Stability loading control & watertight integrity | Tank/Draft Monitoring systems | B | 2 | 0 | 11 | Process Containment Integrity
Safety Scenarios | Impact | Likelihood | Risk Score | Code for Letter | Justification / Comment2 |  | Safety Impact Overrides based on typical criticalities BP Guide 100041 |  |  |  | P3-A | Stability loading control & watertight integrity | Ballast/Cargo/Slop tank Valve control monitoring system | A | 2 | 0 | 12 | Gas Turbine Packages & Hydrocarbon RE
Loss of Function | F | 6 | 8 | 70 | Initial Estimate based quick judegment (not in AGT) |  | MAH Barrier family | MAH barrier |  | ABC | P3-A | Stability loading control & watertight integrity | Bilge System Alarms CCR | A | 2 | 0 | 13 | Non Hydrocarbon RE (air compressors, water and hydraulic pumps)
|  |  | #N/A |  |  |  | Non Hydrocarbon RE (air compressors, water and hydraulic pumps) | Equipment and protective systems including all LOPC for fluid and power (mechanical destruction) (LOPC risk turquoise and below) |  | B | P3-A | Stability loading control & watertight integrity | Ballast Pump Hydraulic Power | A | 2 | 0 | 14 | Diesel Driven Packages
|  |  | #N/A | [7 empty] | P3-A | Stability loading control & watertight integrity | Down-flooding Points | A | 2 | 0 | 15 | Oil Storage & Offloading
|  |  | #N/A |  |  |  | Comment on barrier selection | couplings only identified on air compressors, redundancy and loss of function not MAH? |  |  | P3-A | Stability loading control & watertight integrity | Tank Hatches | B | 2 | 0 | 16 | Overpressure Protection
[11 empty] | P3-A | Stability loading control & watertight integrity | Cargo transfer/loading system | A | 2 | 0 | 17 | Blowdown vent and flare
Environmental Scenarios | Impact | Likelihood | Risk Score | Code for Letter | Justification / Comment2 | [5 empty] | P3-B | Station Keeping | Chain Stoppers | A | 3 | 0 | 18 | Digital security
Loss of Function | H | 6 | 6 | 72 | Initial Estimate based quick judegment (not in AGT) | [5 empty] | P3-B | Station Keeping | Mooring Chains (top chain, bottom chain, wire/polyester rope rope) | A | 3 | 0 | 19 | Control systems - LoPs
|  |  | #N/A | [7 empty] | P3-B | Station Keeping | Suction Piles | A | 3 | 0 | 20 | Control systems - non LoPs, LOPA initiating causes
|  |  | #N/A | [7 empty] | P3-C | Swivel Stack Assembly | Utility, Production, LVSR (Low Voltage Slip Ring) Swivel Rings | A | 4 | 0 | 21 | Control systems - all others
[11 empty] | P3-C | Swivel Stack Assembly | Swivel Seals (Primary and Secondary Seals) | A | 4 | 0 | 22 | SIS - LoP Components
[7 empty] | High likelihood threshold for business impacts: likelihood > |  | 5 |  | P3-C | Swivel Stack Assembly | Fibre Optic Ring Joint | A | 4 | 0 | 23 | SIS - Non LoP Components
Financial Scenarios | Impact | Likelihood | Risk Score | Code for Letter | Justification / Comment2 |  | Financial Impact Flowchart |  |  |  | P3-C | Swivel Fluid Barrier System | HPU Reservoir | A | 5 | 0 | 24 | Alarms & operator response
Loss of Function | F | 6 | 8 | 70 | Initial Estimate based quick judegment (not in AGT) |  | Condition |  | Output | ABC | P3-C | Swivel Fluid Barrier System | HPU Pumps, filters and automatic controls | A | 5 | 0 | 25 | Collision Prevention
|  |  | #N/A |  |  |  | Failure of location < E business impact? |  | Yes | C | P3-C | Swivel Fluid Barrier System | N2 hydraulic Accumulators | A | 5 | 0 | 26 | Export tanker birthing and position monitoring
|  |  | #N/A |  |  |  | Failure of location < F business impact? |  | No | B | P3-C | Swivel/Turret Pipework | Hard piping, PSVs, Valves, etc. | A | 6 | 0 | 27 | Bunding, Open and Closed Hazardous Drains
|  |  | #N/A |  |  |  | Failure of location <= G business impact? |  | No |  | P3-C | Swivel/Turret Pipework | Flexible Hoses Required | A | 6 | 0 | 28 | Passive Fire Protection
[11 empty] | P3-C | Turret Chain Table | Anchor Mooring Leg | A | 7 | 0 | 29 | Blast Overpressure Protection
Non-Financial Scenarios | Impact | Likelihood | Risk Score | Code for Letter | Justification / Comment2 |  | Non-financial flowchart |  |  |  | P3-C | Turret Chain Table | Riser/Umbilical Installation and Maintenance System | A | 7 | 0 | 30 | Temporary refuge integrity
Loss of Function | H | 6 | 6 | 72 | Initial Estimate based quick judegment (not in AGT) |  | Condition |  | Output | ABC | P3-C | Turret Chain Table | (hydraulic winch, wire rope, and HPU) | A | 7 | 0 | 31 | Alarm Annunciation System:
|  |  | #N/A |  |  |  | Is this equipment an IPL in a LOPA? |  | No | C | P3-C | Turret Chain Table | Adjusting Mooring Chain Tension | A | 7 | 0 | 32 | Personnel Address (PA) System
|  |  | #N/A |  |  |  | Non-financial impact > E or regulatory req't && Likelihood high |  | No | C | P3-C | Main Turret Bearing | Grease Lubrication System (grease pump, | A | 8 | 0 | 33 | Marine, Aircraft and Helicopter Radio System
[7 empty] | Regulatory Requirement overrides? | No | No | C | P3-C | Main Turret Bearing | metering valves, injector divider valves, etc.) | A | 8 | 0 | 34 | Telecommunications
[11 empty] | P3-C | Main Turret Bearing | Main Bearing, Cover, Bearing Studs etc. | A | 8 | 0 | 35 | Electronic Muster System
[11 empty] | P4-A | Wellhead integrity | Annulus Swab | B | 9 | 0 | 36 | Facility Emergency Telephone & Hot line systems
[11 empty] | P4-A | Wellhead integrity | Annulus Master | B | 9 | 0 | 37 | Facility radio system
[11 empty] | P4-A | Wellhead integrity | Crossover | B | 9 | 0 | 38 | Emergency Power
[11 empty] | P4-A | Wellhead integrity | Production Swab | B | 9 | 0 | 39 | Emergency Lighting
[11 empty] | P4-A | Wellhead integrity | Production Master | B | 9 | 0 | 40 | Ignition Prevention
[11 empty] | P4-A | Wellhead integrity | Production Wing | B | 9 | 0 | 41 | Inert Gas Blanketing
[11 empty] | P4-A | Wellhead integrity | SCSSV | A | 9 | 0 | 42 | Lifesaving Equipment
[11 empty] | P4-B | Subsea Integrity | Production Tree | A | 10 | 0 | 43 | Muster areas, escape and evacuation routes
[11 empty] | P4-B | Subsea Integrity | Gas Injection Tree | A | 10 | 0 | 44 | Lifeboats
[11 empty] | P4-B | Subsea Integrity | Water Injection Tree | A | 10 | 0 | 45 | Means of escape to sea
[11 empty] | P4-B | Subsea Integrity | Process Gas Pipeline | A | 10 | 0 | 46 | Helideck
[11 empty] | P4-B | Subsea Integrity | Oil Production Pipeline | A | 10 | 0 | 47 | Rescue & Recovery Systems
[11 empty] | P4-B | Subsea Integrity | Water Injection Pipeline | B | 10 | 0 | 48 | Cranes
[11 empty] | P4-B | Subsea Integrity | Subsea Pig Launcher / Receiver | A | 10 | 0 | 49 | Lifting system
[11 empty] | P4-B | Subsea Integrity | Subsea Anchor Pile | A | 10 | 0 | 50 | Fire & Gas systems
[11 empty] | P4-B | Subsea Integrity | Subsea Buoyancy Tank | A | 10 | 0 | 51 | Emergency Shutdown Systems
[11 empty] | P4-B | Subsea Integrity | Subsea Pipeline Crossing Support | B | 10 | 0 | 52 | Riser ESDVs & EIVs
[11 empty] | P4-B | Subsea Integrity | Subsea Electrical Flying Lead | B | 10 | 0 | 53 | Fire protection
[11 empty] | P4-B | Subsea Integrity | Subsea Electrical Junction Box | B | 10 | 0 | 54 | Miscellaneous fire protection systems
[11 empty] | P4-B | Subsea Integrity | Subsea Extension Umbilical | B | 10 | 0 | 55
[11 empty] | P4-B | Subsea Integrity | Subsea Flowline Buckle Initiator | B | 10 | 0 | 56
[11 empty] | P4-B | Subsea Integrity | Subsea Flowline Holdback Pile | A | 10 | 0 | 57
[11 empty] | P4-B | Subsea Integrity | Subsea Production Flexible Riser | A | 10 | 0 | 58
[11 empty] | P4-B | Subsea Integrity | Subsea Gas Injection Flexible Riser | A | 10 | 0 | 59
[11 empty] | P4-B | Subsea Integrity | Subsea Water Injection Flexible Riser | A | 10 | 0 | 60
[11 empty] | P4-B | Subsea Integrity | Subsea Service Flexible Riser | A | 10 | 0 | 61
[11 empty] | P4-B | Subsea Integrity | Subsea Gas Injection Flexible Spur | A | 10 | 0 | 62
[11 empty] | P4-B | Subsea Integrity | Subsea Water Injection Flexible Spur | B | 10 | 0 | 63
[11 empty] | P4-B | Subsea Integrity | Subsea Production Flowline Termination Assembly | A | 10 | 0 | 64
[11 empty] | P4-B | Subsea Integrity | Subsea Gas Injection Flowline Termination Assembly | A | 10 | 0 | 65
[11 empty] | P4-B | Subsea Integrity | Subsea Water Injection Flowline Termination Assembly | B | 10 | 0 | 66
[11 empty] | P4-B | Subsea Integrity | Subsea Service Flowline Termination Assembly | B | 10 | 0 | 67
[11 empty] | P4-B | Subsea Integrity | Subsea Riser Gas Lift Module | A | 10 | 0 | 68
[11 empty] | P4-B | Subsea Integrity | Subsea Distribution (Hydraulic Control) Unit | B | 10 | 0 | 69
[11 empty] | P4-B | Subsea Integrity | Subsea Hydraulic/Chemical Flying Lead | B | 10 | 0 | 70
[11 empty] | P4-B | Subsea Integrity | Subsea Main Umbilical | B | 10 | 0 | 71
[11 empty] | P4-B | Subsea Integrity | Subsea Hydraulic Power Unit | A | 10 | 0 | 72
[11 empty] | P4-B | Subsea Integrity | Subsea Control Panel | B | 10 | 0 | 73
[11 empty] | P4-B | Subsea Integrity | Subsea Production Inline Tee Assembly | A | 10 | 0 | 74
[11 empty] | P4-B | Subsea Integrity | Subsea Gas Injection Inline Tee Assembly | A | 10 | 0 | 75
[11 empty] | P4-B | Subsea Integrity | Subsea Water Injection Inline Tee Assembly | B | 10 | 0 | 76
[11 empty] | P4-B | Subsea Integrity | Subsea Service Inline Tee Assembly | B | 10 | 0 | 77
[11 empty] | P4-B | Subsea Integrity | Subsea Infield Umbilical | B | 10 | 0 | 78
[11 empty] | P4-B | Subsea Integrity | Subsea Master Control System | A | 10 | 0 | 79
[11 empty] | P4-B | Subsea Integrity | Subsea Multiphase Flowmeter | B | 10 | 0 | 80
[11 empty] | P4-B | Subsea Integrity | Subsea Manifold | A | 10 | 0 | 81
[11 empty] | P4-B | Subsea Integrity | Subsea Anchor Pile (Manifold Support Structure) | B | 10 | 0 | 82
[11 empty] | P4-B | Subsea Integrity | Subsea Manifold Support Structure | B | 10 | 0 | 83
[11 empty] | P4-B | Subsea Integrity | Subsea Riser Tower Monitoring System | B | 10 | 0 | 84
[11 empty] | P4-B | Subsea Integrity | Subsea Riser Tower | A | 10 | 0 | 85
[11 empty] | P4-B | Subsea Integrity | Subsea Rigid Riser | A | 10 | 0 | 86
[11 empty] | P4-B | Subsea Integrity | Subsea Riser Base | A | 10 | 0 | 87
[11 empty] | P4-B | Subsea Integrity | Subsea Control Module | B | 10 | 0 | 88
[11 empty] | P4-B | Subsea Integrity | Subsea Production Spool Piece | A | 10 | 0 | 89
[11 empty] | P4-B | Subsea Integrity | Subsea Gas Injection Spool Piece | A | 10 | 0 | 90
[11 empty] | P4-B | Subsea Integrity | Subsea Water Injection Spool Piece | B | 10 | 0 | 91
[11 empty] | P4-B | Subsea Integrity | Subsea Service Spool Piece | A | 10 | 0 | 92
[11 empty] | P4-B | Subsea Integrity | Subsea Umbilical | B | 10 | 0 | 93
[11 empty] | P4-B | Subsea Integrity | Subsea Production Tree Jumper | B | 10 | 0 | 94
[11 empty] | P4-C | Process Containment Integrity | All pressure retaining Equipment and pipework for hydrocarbons with flash point less than 52o C | A | 11 | 0 | 95
[11 empty] | P4-C | Process Containment Integrity | All pressure retaining Equipment and pipework for service conditions greater than B16.5, Class 300 | A | 11 | 0 | 96
[11 empty] | P4-C | Process Containment Integrity | All pressure retaining Equipment and pipework operating at temperature greater than 120o C | A | 11 | 0 | 97
[11 empty] | P4-C | Process Containment Integrity | All pressure retaining Equipment and pipework for highly toxic substances | A | 11 | 0 | 98
[11 empty] | P4-C | Process Containment Integrity | All pressure retaining Equipment and pipework with corrosion resistant linings | A | 11 | 0 | 99
[11 empty] | P4-C | Process Containment Integrity | All pressure retaining Equipment and pipework associated with fire water delivery systems | A | 11 | 0 | 100
[11 empty] | P4-C | Process Containment Integrity | Bilge and ballast pipework | A | 11 | 0 | 101
[11 empty] | P4-C | Process Containment Integrity | All other pressure Equipment and pipework | C | 11 | 0 | 102
[11 empty] | P4-C | Process Containment Integrity | Supports for criticality A pressure systems | A | 11 | 0 | 103
[11 empty] | P4-C | Process Containment Integrity | Insulation installed on criticality A pressure systems | A | 11 | 0 | 104
[11 empty] | P4-C | Process Containment Integrity | Painting on criticality A pressure systems | A | 11 | 0 | 105
[11 empty] | P4-C | Process Containment Integrity | Bolting on criticality A pressure systems | A | 11 | 0 | 106
[11 empty] | P4-C | Process Containment Integrity | All other supports, paint and bolting | C | 11 | 0 | 107
[11 empty] | P4-D | Gas Turbine Packages & Hydrocarbon RE | Gas Generator | A | 12 | 0 | 108
[11 empty] | P4-D | Gas Turbine Packages & Hydrocarbon RE | Alternators | B | 12 | 0 | 109
[11 empty] | P4-D | Gas Turbine Packages & Hydrocarbon RE | Power Turbine | B | 12 | 0 | 110
[11 empty] | P4-D | Gas Turbine Packages & Hydrocarbon RE | All Casing joints, fittings and seals | B | 12 | 0 | 111
[11 empty] | P4-D | Gas Turbine Packages & Hydrocarbon RE | All Shaft Seals | A | 12 | 0 | 112
[11 empty] | P4-D | Gas Turbine Packages & Hydrocarbon RE | All coupling members | B | 12 | 0 | 113
[11 empty] | P4-D | Gas Turbine Packages & Hydrocarbon RE | Pressurized Enclosures | A | 12 | 0 | 114
[11 empty] | P4-D | Gas Turbine Packages & Hydrocarbon RE | Fire & Gas System | A | 12 | 0 | 115
[11 empty] | P4-D | Gas Turbine Packages & Hydrocarbon RE | All Shaft Seals System Ancillaries | A | 12 | 0 | 116
[11 empty] | P4-D | Gas Turbine Packages & Hydrocarbon RE | Special Protection Systems (Surge Protection, Over Speed, Electrical Power Protection) | A | 12 | 0 | 117
[11 empty] | P4-D | Gas Turbine Packages & Hydrocarbon RE | All Protective Systems (Pressure, temperature, Vibration, NRV, PSVs) | A | 12 | 0 | 118
[11 empty] | P4-D | Gas Turbine Packages & Hydrocarbon RE | Auxiliaries like (cleaning system, control system, utilities) | B | 12 | 0 | 119
[11 empty] | P4-D | Non Hydrocarbon RE (air compressors, water and hydraulic pumps) | Equipment and protective systems including all LOPC for fluid and power (mechanical destruction) (LOPC risk turquoise and below) | B | 13 | 1 | 120
[11 empty] | P4-D | Non Hydrocarbon RE (air compressors, water and hydraulic pumps) | Equipment and protective systems including all LOPC for fluid and power (mechanical destruction) (LOPC risk above turquoise) | A | 13 | 2 | 121
[11 empty] | P4-D | Diesel Driven Packages | Diesel Engine | B | 14 | 2 | 122
[11 empty] | P4-D | Diesel Driven Packages | Alternators | B | 14 | 2 | 123
[11 empty] | P4-D | Diesel Driven Packages | All Fuel system Joints, Fittings and Seals | B | 14 | 2 | 124
[11 empty] | P4-D | Diesel Driven Packages | All coupling members | B | 14 | 2 | 125
[11 empty] | P4-D | Diesel Driven Packages | All Safety Protective Systems (over speed, Mist Detection, Cooling Medium Temperature, etc.) | A | 14 | 2 | 126
[11 empty] | P4-D | Diesel Driven Packages | All other Systems (governor, control, utilities, etc.) | B | 14 | 2 | 127
[11 empty] | P4-E | Oil Storage & Offloading | Export Booster Pumps | A | 15 | 2 | 128
[11 empty] | P4-E | Oil Storage & Offloading | Export Hose | A | 15 | 2 | 129
[11 empty] | P4-E | Oil Storage & Offloading | Marine Growth Prevention Equipment | B | 15 | 2 | 130
[11 empty] | P4-E | Oil Storage & Offloading | Cargo Tank Cleaning Systems | B | 15 | 2 | 131
[11 empty] | P4-E | Oil Storage & Offloading | Cargo & Ballast Hydraulic Valve Control | A | 15 | 2 | 132
[11 empty] | P4-E | Oil Storage & Offloading | Marine Hydraulic systems (pumps, power units and storage tanks) | B | 15 | 2 | 133
[11 empty] | P4-E | Oil Storage & Offloading | Void Tank Gas Detection | A | 15 | 2 | 134
[11 empty] | P4-E | Oil Storage & Offloading | Void Tank Dehumidification systems | B | 15 | 2 | 135
[11 empty] | P4-E | Oil Storage & Offloading | Hydrocarbon Tanks | A | 15 | 2 | 136
[11 empty] | P4-E | Oil Storage & Offloading | Ballast Tanks | A | 15 | 2 | 137
[11 empty] | P4-E | Oil Storage & Offloading | Void Tanks | B | 15 | 2 | 138
[11 empty] | P5-A | Overpressure Protection | PSV in hazardous or toxic duty | A | 16 | 2 | 139
[11 empty] | P5-A | Overpressure Protection | PSV in non-hazardous, non-toxic service where pressure is above 50 barg | A | 16 | 2 | 140
[11 empty] | P5-A | Overpressure Protection | PSV in non-hazardous, nontoxic service where fluid temperature is above 120 degrees Celsius | A | 16 | 2 | 141
[11 empty] | P5-A | Overpressure Protection | PSV in non-hazardous, nontoxic service where inlet size 8” or above | A | 16 | 2 | 142
[11 empty] | P5-A | Overpressure Protection | All other PSVs | B | 16 | 2 | 143
[11 empty] | P5-A | Overpressure Protection | NRV credited in the sizing case for a PSV | A | 16 | 2 | 144
[11 empty] | P5-A | Overpressure Protection | NRV that protects against any E+ severity event. For example, damage to Equipment | A | 16 | 2 | 145
[11 empty] | P5-A | Overpressure Protection | NRVs where consequence/likelihood of failure combination leads to a turquoise risk | B | 16 | 2 | 146
[11 empty] | P5-A | Overpressure Protection | All other NRVs | C | 16 | 2 | 147
[11 empty] | P5-A | Overpressure Protection | ROs (or FOs) that restrict gas flow to flare | A | 16 | 2 | 148
[11 empty] | P5-A | Overpressure Protection | ROs (or FOs) that restrict flow to a PSV | A | 16 | 2 | 149
[11 empty] | P5-A | Overpressure Protection | ROs in pump recirculation lines | B | 16 | 2 | 150
[11 empty] | P5-A | Overpressure Protection | Control valves credited in LOPA | A | 16 | 2 | 151
[11 empty] | P5-A | Overpressure Protection | Bursting disks in hazardous or toxic duty | A | 16 | 2 | 152
[11 empty] | P5-A | Overpressure Protection | Bursting disks protecting an HP/LP interface. For example, cases where a bursting disk is protecting the shell side of a heat exchanger in the event of tube rupture | A | 16 | 2 | 153
[11 empty] | P5-A | Overpressure Protection | Bursting disk relieving directly to flare (i.e. no PSV downstream) | A | 16 | 2 | 154
[11 empty] | P5-A | Overpressure Protection | Bursting disks located upstream of a PSV with the intent of protecting that PSV from fouling | Same criticality as the PSV | 16 | 2 | 155
[11 empty] | P5-A | Overpressure Protection | Other bursting disks | B | 16 | 2 | 156
[11 empty] | P5-A | Overpressure Protection | Vacuum breakers that are part of barrier P4-E (Oil Storage and Offloading) | A | 16 | 2 | 157
[11 empty] | P5-A | Overpressure Protection | Vacuum breakers in hazardous or toxic duty | A | 16 | 2 | 158
[11 empty] | P5-A | Overpressure Protection | Other Vacuum breakers not covered by the descriptions above. | C | 16 | 2 | 159
[11 empty] | P5-A | Overpressure Protection | Isolation valves where sealing integrity is essential to ensure planned maintenance of Equipment can be performed. | Same criticality as Equipment being isolated. | 16 | 2 | 160
[11 empty] | P5-B | Blowdown vent and flare | Blowdown valves in hazardous or toxic duty | A | 17 | 2 | 161
[11 empty] | P5-B | Blowdown vent and flare | Blowdown valves in non-hazardous, nontoxic duty | B | 17 | 2 | 162
[11 empty] | P5-B | Blowdown vent and flare | Bursting disks provided as an alternative means to relieve back pressure in the event of FOV failure. For example, bursting disks in flare XXV bypass lines | A | 17 | 2 | 163
[11 empty] | P5-B | Blowdown vent and flare | FOVs in hazardous and non-toxic duty required to react within 2 seconds to prevent an overpressure ratio of >=1.3 | A | 17 | 2 | 164
[11 empty] | P5-B | Blowdown vent and flare | All other FOVs | B | 17 | 2 | 165
[11 empty] | P5-B | Blowdown vent and flare | HP Flare KO Drum | A | 17 | 2 | 166
[11 empty] | P5-B | Blowdown vent and flare | HP Flare KO Drum Pumps (at a component level, align with P4-D) | A | 17 | 2 | 167
[11 empty] | P5-B | Blowdown vent and flare | HP Flare KO Drum Heaters | A | 17 | 2 | 168
[11 empty] | P5-B | Blowdown vent and flare | LP Flare KO Drum | A | 17 | 2 | 169
[11 empty] | P5-B | Blowdown vent and flare | LP Flare KO Drum Pumps (at a component level, align with P4-D) | A | 17 | 2 | 170
[11 empty] | P5-B | Blowdown vent and flare | KO Drum systems that ensure that liquid droplets larger than 300 microns cannot carry to flare | B | 17 | 2 | 171
[11 empty] | P5-B | Blowdown vent and flare | Flare tip ignition systems | A | 17 | 2 | 172
[11 empty] | P5-B | Blowdown vent and flare | Flare system XXVs that are not covered under FOVs | A | 17 | 2 | 173
[11 empty] | P5-B | Blowdown vent and flare | Flare tips | A | 17 | 2 | 174
[11 empty] | P5-B | Blowdown vent and flare | Any Equipment that maintains the barrier between wet and dry fluids | A | 17 | 2 | 175
[11 empty] | P5-B | Blowdown vent and flare | Vents in hazardous or toxic duty that are required to prevent overpressure ratio >=1.3 | A | 17 | 2 | 176
[11 empty] | P5-B | Blowdown vent and flare | Other vents | C | 17 | 2 | 177
[11 empty] | P5-B | Blowdown vent and flare | Equipment providing early indication of blockages within flare header | A | 17 | 2 | 178
[11 empty] | P5-B | Blowdown vent and flare | Isolation valves where sealing integrity is essential to ensure planned maintenance of Equipment can be performed. | Same criticality as Equipment being isolated. | 17 | 2 | 179
[11 empty] | P5-B | Blowdown vent and flare | Flare pipework and headers (align with barrier P4-C) | A | 17 | 2 | 180
[11 empty] | P6-A | Digital security | Fire walls | A | 18 | 2 | 181
[11 empty] | P6-A | Digital security | Remote access servers | A | 18 | 2 | 182
[11 empty] | P6-A | Digital security | Architecture | A | 18 | 2 | 183
[11 empty] | P6-A | Digital security | Staging servers for Anti-virus and OS patches | A | 18 | 2 | 184
[11 empty] | P6-A | Control systems - LoPs | Transmitter, pressure and level switches, barrier, junction box, I/O card, controller card, communications card, Wiring Panels, system cable, motor/compressor/heater contactors and relays, control valves, Anti-surge valve, positioners, solenoids on control valves, ccc controller cards, network switches, HMI screens, UPS, Power cables, power supplies and power distribution. | A | 19 | 2 | 185
[11 empty] | P6-A | Control systems - non LoPs, LOPA initiating causes | Transmitter, pressure and level switches, barrier, junction box, I/O card, controller card, communications card, Wiring Panels, system cable, control valves, positioners, network switches, HMI screens, UPS, Power cables, power supplies and power distribution. | B | 20 | 2 | 186
[11 empty] | P6-A | Control systems - all others | Transmitter, pressure and level switches, barrier, junction box, I/O card, controller card, communications card, Wiring Panels, system cable, control valves, positioners, network switches, HMI screens, UPS, Power cables, power supplies and power distribution. | C | 21 | 2 | 187
[11 empty] | P7-A | SIS - LoP Components | LoP Components: | A | 22 | 2 | 188
[11 empty] | P7-A | SIS - LoP Components | Transmitter, barrier, junction box, I/O card, communications card, logic solvers, system cable, motor/compressor contactors/heater and relays, shutdown valves, actuators, solenoids, XV valve HPU units, partial stroke testing Equipment, HMI screens, Wiring Panels, network switches, UPS, Power cables, power supplies and power distribution. | A | 22 | 2 | 189
[11 empty] | P7-A | SIS - LoP Components | Testing Equipment | A | 22 | 2 | 190
[11 empty] | P7-A | SIS - LoP Components | Shutdown Components: XXV valves, blow down valves, switches/push buttons | A | 22 | 2 | 191
[11 empty] | P7-A | SIS - Non LoP Components | LoP Components: | B | 23 | 2 | 192
[11 empty] | P7-A | SIS - Non LoP Components | Transmitter, barrier, junction box, I/O card, communications card, logic solvers, system cable, motor/compressor contactors/heater and relays, shutdown valves, solenoids, XV valve HPU units, partial stroke testing Equipment, HMI screens, Wiring Panels, Shutdown switches, network switches, UPS, Power cables, power supplies and power distribution. | B | 23 | 2 | 193
[11 empty] | P8 | Alarms & operator response | Transmitter, barrier, junction box, I/O card, controller card, system cable, network switches, VDU screens, Wiring Panels, UPS, power supplies and power distribution. | A | 24 | 2 | 194
[11 empty] | P9-A | Collision Prevention | Nav Aids lights, sounders & UPS systems | A | 25 | 2 | 195
[11 empty] | P9-B | Export tanker birthing and position monitoring | Mooring Hawser and Load Monitoring | B | 26 | 2 | 196
[11 empty] | P9-B | Export tanker birthing and position monitoring | Berthing System (TAOMS) | B | 26 | 2 | 197
[11 empty] | M1-A | Bunding, Open and Closed Hazardous Drains | Tunn dishes / Drain Pans/Drip trays / Isolation valves / Bunds | B | 27 | 2 | 198
[11 empty] | M1-A | Bunding, Open and Closed Hazardous Drains | Main Deck Coaming | B | 27 | 2 | 199
[11 empty] | M1-A | Bunding, Open and Closed Hazardous Drains | Open Hazardous Drains Water seals | A | 27 | 2 | 200
[11 empty] | M1-A | Bunding, Open and Closed Hazardous Drains | Close drain Drum Alarms | A | 27 | 2 | 201
[11 empty] | M1-A | Bunding, Open and Closed Hazardous Drains | Close drain Drum heating system (heating Coil, instrumentation, insulation) | A | 27 | 2 | 202
[11 empty] | M1-A | Bunding, Open and Closed Hazardous Drains | Secondary containments | B | 27 | 2 | 203
[11 empty] | M1-A | Bunding, Open and Closed Hazardous Drains | Helideck Drainage | B | 27 | 2 | 204
[11 empty] | M1-A | Bunding, Open and Closed Hazardous Drains | Rodding | A | 27 | 2 | 205
[11 empty] | M2-A | Passive Fire Protection | PFP where applied | A | 28 | 2 | 206
[11 empty] | M2-B | Blast Overpressure Protection | Blast Walls | A | 29 | 2 | 207
[11 empty] | M2-B | Blast Overpressure Protection | Blast Doors | A | 29 | 2 | 208
[11 empty] | M2-C | Temporary refuge integrity | External Temporary Refuge doors | A | 30 | 2 | 209
[11 empty] | M2-C | Temporary refuge integrity | Internal Temporary Fire Refuge doors | B | 30 | 2 | 210
[11 empty] | M3-A | Alarm Annunciation System: | External Speakers Internal Speakers, Strobe Lights Indicator Lights Alarm interface with Fire & Gas Controllers | A | 31 | 2 | 211
[11 empty] | M3-A | Personnel Address (PA) System | Amplifiers Controllers External Speakers Internal Speakers Beacons / Strobe Lights Indicator Lights | A | 32 | 2 | 212
[11 empty] | M3-B | Marine, Aircraft and Helicopter Radio System | Antenna Receiver/transmitter Batteries Sat comms | A | 33 | 2 | 213
[11 empty] | M3-B | Telecommunications | Class A Telecommunication UPS & Shut down | A | 34 | 2 | 214
[11 empty] | M3-B | Electronic Muster System | Locations sensors / badge readers Controllers & Software Interconnecting cable plant and network Display screen and printers Personnel RFID badge devices | A | 35 | 2 | 215
[11 empty] | M3-B | Facility Emergency Telephone & Hot line systems |  | A | 36 | 2 | 216
[11 empty] | M3-B | Facility radio system | Telecommunication towers Hand held radios Base Stations Antennas Radio Repeaters System Controllers | A | 37 | 2 | 217
[11 empty] | M3-C | Emergency Power | Emergency Generator | A | 38 | 2 | 218
[11 empty] | M3-C | Emergency Power | Hull Generators | A | 38 | 2 | 219
[11 empty] | M3-C | Emergency Power | Hull Generators (2 out of 3) | B | 38 | 2 | 220
[11 empty] | M3-C | Emergency Power | UPS Systems | A | 38 | 2 | 221
[11 empty] | M3-D | Emergency Lighting | Emergency Lighting - battery backed | A | 39 | 2 | 222
[11 empty] | M3-D | Emergency Lighting | Emergency Lighting - supplied from Emergency Generator Switchboard | B | 39 | 2 | 223
[11 empty] | M3-D | Emergency Lighting | Emergency Lighting - Emergency Hand Torches in switchgear rooms | B | 39 | 2 | 224
[11 empty] | M4-A | Ignition Prevention | For Equipment in Zone 0 and Zone 1 | A | 40 | 2 | 225
[11 empty] | M4-A | Ignition Prevention | For Equipment in Zone 2 | B | 40 | 2 | 226
[11 empty] | M4-A | Ignition Prevention | Equipment that is required to remain energized in the event of an incident (e.g. Tannoy and beacon systems, emergency lighting, emergency generation etc). | A | 40 | 2 | 227
[11 empty] | M4-B | Inert Gas Blanketing | IGG Generator | A | 41 | 2 | 228
[11 empty] | M4-B | Inert Gas Blanketing | IGG Generator Diesel Oil Supply Pumps | B | 41 | 2 | 229
[11 empty] | M4-B | Inert Gas Blanketing | Isolation valves on locked valve register | A | 41 | 2 | 230
[11 empty] | M5-A | Lifesaving Equipment | Emergency escape breathing devices | A | 42 | 2 | 231
[11 empty] | M5-A | Lifesaving Equipment | Grab bags and smoke hoods | B | 42 | 2 | 232
[11 empty] | M5-A | Lifesaving Equipment | Lifejackets | A | 42 | 2 | 233
[11 empty] | M5-A | Lifesaving Equipment | Lifebuoys | B | 42 | 2 | 234
[11 empty] | M5-A | Lifesaving Equipment | Line-throwing Device | B | 42 | 2 | 235
[11 empty] | M5-A | Lifesaving Equipment | Helicopter Crash Equipment | B | 42 | 2 | 236
[11 empty] | M5-A | Lifesaving Equipment | Fireman Outfits | A | 42 | 2 | 237
[11 empty] | M5-A | Lifesaving Equipment | Emergency Breathing Air Compressor | B | 42 | 2 | 238
[11 empty] | M5-A | Lifesaving Equipment | Storage Containers | C | 42 | 2 | 239
[11 empty] | M5-B | Muster areas, escape and evacuation routes | Station Bill | B | 43 | 2 | 240
[11 empty] | M5-B | Muster areas, escape and evacuation routes | Escape Routes | A | 43 | 2 | 241
[11 empty] | M5-B | Muster areas, escape and evacuation routes | Escape Route Doors | A | 43 | 2 | 242
[11 empty] | M5-B | Muster areas, escape and evacuation routes | Primary Muster Area | A | 43 | 2 | 243
[11 empty] | M5-B | Muster areas, escape and evacuation routes | Egress Routes | A | 43 | 2 | 244
[11 empty] | M5-B | Muster areas, escape and evacuation routes | Temporary Refuge Facilities - HVAC Equipment and Fire / Blast Dampers | A | 43 | 2 | 245
[11 empty] | M5-B | Muster areas, escape and evacuation routes | Alternative Muster Areas | B | 43 | 2 | 246
[11 empty] | M5-C | Lifeboats | Hull, hatch seals, penetrations, shaft, shaft seals, cable glance or window seals, Structural and watertight integrity | A | 44 | 2 | 247
[11 empty] | M5-C | Lifeboats | Clutch, steering, internal lighting, fuel tank, air bottles, emergency provisions and survival Equipment | A | 44 | 2 | 248
[11 empty] | M5-C | Lifeboats | Release Mechanism | A | 44 | 2 | 249
[11 empty] | M5-C | Lifeboats | Deluge, Engine | A | 44 | 2 | 250
[11 empty] | M5-C | Lifeboats | VHF Radio | A | 44 | 2 | 251
[11 empty] | M5-C | Lifeboats | Emergency Beacons | A | 44 | 2 | 252
[11 empty] | M5-D | Means of escape to sea | Life-rafts | A | 45 | 2 | 253
[11 empty] | M5-D | Means of escape to sea | Personal Davit Descent devices | A | 45 | 2 | 254
[11 empty] | M5-D | Means of escape to sea | Embarkation Rope Ladders to Sea | A | 45 | 2 | 255
[11 empty] | M5-E | Helideck | Helideck Landing Area Net (as required) | C | 46 | 2 | 256
[11 empty] | M5-E | Helideck | Perimeter Net - (Integrity inspections) | B | 46 | 2 | 257
[11 empty] | M5-E | Helideck | Helideck Lights - Heliport Identification Lights (H) / Floodlights / Obstruction Lighting | A | 46 | 2 | 258
[11 empty] | M5-E | Helideck | Refueling Equipment - Aviation Fuel System & Equipment (Heli-fuel transfer pumps /nozzles) / Fuel testing / inspections | A | 46 | 2 | 259
[11 empty] | M5-E | Helideck | Firefighting Equipment (System) - including Foam (as required) | A | 46 | 2 | 260
[11 empty] | M5-E | Helideck | Helideck Equipment - Deck crew duties and helicopter Ops support | C | 46 | 2 | 261
[11 empty] | M5-E | Helideck | Emergency Equipment - Helideck emergency response Equipment | B | 46 | 2 | 262
[11 empty] | M5-E | Helideck | MET System (Meteorological Equipment) - On-board IMMS System | C | 46 | 2 | 263
[11 empty] | M5-F | Rescue & Recovery Systems | Place of Safety | B | 47 | 2 | 264
[11 empty] | M5-F | Rescue & Recovery Systems | Man Overboard Alarm | B | 47 | 2 | 265
[11 empty] | M5-F | Rescue & Recovery Systems | Fast Rescue craft | B | 47 | 2 | 266
[11 empty] | M5-G | Cranes | Hoisting system | A | 48 | 2 | 267
[11 empty] | M5-G | Cranes | Boom system | A | 48 | 2 | 268
[11 empty] | M5-G | Cranes | Warning, recording & measuring systems | A | 48 | 2 | 269
[11 empty] | M5-G | Cranes | Structure | A | 48 | 2 | 270
[11 empty] | M5-G | Cranes | Slewing system | B | 48 | 2 | 271
[11 empty] | M5-G | Cranes | Hydraulic system | B | 48 | 2 | 272
[11 empty] | M5-G | Cranes | Prime mover system | B | 48 | 2 | 273
[11 empty] | M5-G | Cranes | Access & walkways | A | 48 | 2 | 274
[11 empty] | M5-G | Cranes | Maintenance Equipment | C | 48 | 2 | 275
[11 empty] | M5-G | Lifting system | Runway beams | A | 49 | 2 | 276
[11 empty] | M5-G | Lifting system | Gantry crane | A | 49 | 2 | 277
[11 empty] | M5-G | Lifting system | Lifeboat davit | A | 49 | 2 | 278
[11 empty] | M5-G | Lifting system | Life-raft davit | A | 49 | 2 | 279
[11 empty] | M5-G | Lifting system | General purpose/maintenance davit | B | 49 | 2 | 280
[11 empty] | M5-G | Lifting system | Winch (for lifting personnel) | A | 49 | 2 | 281
[11 empty] | M5-G | Lifting system | Winch (general purpose - not for lifting personnel) | B | 49 | 2 | 282
[11 empty] | M6-A | Fire & Gas systems | Barrier, junction box, I/O card, communications card, logic solvers, system cable, shutdown valves, solenoids, HMI screens, Wiring Panels, network switches, UPS, Power cables, power supplies and power distribution. | A | 50 | 2 | 283
[11 empty] | M6-A | Fire & Gas systems | Detectors: Flame, Flammable Gas, Heat, Oil Mist, Smoke, Personal Gas Detector Manual call point Testing Equipment F&G mimic panel | A | 50 | 2 | 284
[11 empty] | M6-C | Emergency Shutdown Systems | XV/XXVs on emergency shutdown duty | A | 51 | 2 | 285
[11 empty] | M6-D | Riser ESDVs & EIVs | Export/Import/Injection Riser ESDVs (XXVs) & actuators | A | 52 | 2 | 286
[11 empty] | M6-D | Riser ESDVs & EIVs | Umbilical emergency ESDVs (XXVs) & actuators | A | 52 | 2 | 287
[11 empty] | M6-D | Riser ESDVs & EIVs | Injection Flowline EIVs (XV) & actuators | A | 52 | 2 | 288
[11 empty] | M7 | Fire protection | Firewater pumps (main and jockey), drivers, their controls and control panels | A | 53 | 2 | 289
[11 empty] | M7 | Fire protection | Fixed firewater /foam monitors/hydrants/hose stations (supplementary fire-fighting system) | B | 53 | 2 | 290
[11 empty] | M7 | Fire protection | Fixed firewater /foam monitors/hydrants/hose stations (primary fire-fighting system) | A | 53 | 2 | 291
[11 empty] | M7 | Fire protection | Zone isolation valves | A | 53 | 2 | 292
[11 empty] | M7 | Fire protection | Sprinkler / Deluge Nozzle (≥10 per zone) | B | 53 | 2 | 293
[11 empty] | M7 | Fire protection | Sprinkler / Deluge Nozzle (<10 per zone) | A | 53 | 2 | 294
[11 empty] | M7 | Fire protection | Pressure / level / flow instruments | A | 53 | 2 | 295
[11 empty] | M7 | Fire protection | Control Valves | A | 53 | 2 | 296
[11 empty] | M7 | Fire protection | Logic solvers | A | 53 | 2 | 297
[11 empty] | M7 | Fire protection | Accommodation hydrants (main fire-fighting mechanism) | A | 53 | 2 | 298
[11 empty] | M7 | Fire protection | Accommodation hydrants (if sprinkler system present) | B | 53 | 2 | 299
[11 empty] | M7 | Fire protection | Fusible plug / fusible loop (≥3 per fire zone) | B | 53 | 2 | 300
[11 empty] | M7 | Fire protection | Fusible plug / fusible loop (<3 per zone) | A | 53 | 2 | 301
[11 empty] | M7-B | Miscellaneous fire protection systems | Hose reels, nozzles and portable fire monitors | B | 54 | 2 | 302
[11 empty] | M7-B | Miscellaneous fire protection systems | Mobile (wheeled) fire extinguishers | B | 54 | 2 | 303
[11 empty] | M7-B | Miscellaneous fire protection systems | Fixed CO2 Fire Extinguishing Systems | B | 54 | 2 | 304
[11 empty] | M7-B | Miscellaneous fire protection systems | Galley Fire Suppression System | A | 54 | 2 | 305
[11 empty] | M7-B | Miscellaneous fire protection systems | Water Mist Systems | B | 54 | 2 | 306

## FA_REUC
Failure Code | FA_REUC |  |  |  | Number of Locations in failure code when defaults assigned: | 1 |  | Final Criticality Code |  | C | This table and supporting cells are used to populate dynamic dropdowns for typical component criticalities, copy and paste from here if selectors for safety impact overrides are not working
Description | CHEMICAL INJECTION SYSTEM
Reviewed | [10 empty] | Barrier Family | Barrier Family Description | Typical Components | Typical Criticality | Barrier Family ID | Column2 | Item No | FamilyList | ComponentList | Code |  | Barrier Family | Components
Agreed | [10 empty] | P2-A/B | Structural Integrity | Primary Structures - All Components | A | 1 | 0 | 1 | Structural Integrity | All pressure retaining Equipment and pipework for hydrocarbons with flash point less than 52o C | A | Count | 54 | 13
Risk Matrix Assessment |  |  |  |  | Criticality for CMMS Rules |  | ABC Allocation Rules |  |  |  | P2-A/B | Structural Integrity | Secondary Structures - Single component failure results in hydrocarbon LOPC | A | 1 | 0 | 2 | Stability loading control & watertight integrity | All pressure retaining Equipment and pipework for service conditions greater than B16.5, Class 300 | A | Selected ID | 11 | #N/A
Highest Impact Event with its likelihood is shown in each category (may not be highest risk score) |  |  |  |  | Is the item SCE? (Safety impact D or greater) | NO |  |  | Calculation has been overriden? | FALSE | P2-A/B | Structural Integrity | Secondary Structures - Single component failure results in object dropping >3m | A | 1 | 0 | 3 | Station Keeping | All pressure retaining Equipment and pipework operating at temperature greater than 120o C | A
This is used to feed the failure code criticalities | [7 empty] | Replace this text with some comments if overriding the calculated code. This cell is locked until the code is changed fromm the derived value below |  |  | P2-A/B | Structural Integrity | Secondary Structures - Single component failure has no immediate consequence | C | 1 | 0 | 4 | Swivel Stack Assembly | All pressure retaining Equipment and pipework for highly toxic substances | A
Category | Impact | Likelihood | Rating |  | Derived CMMS Location Priority | 4 |  |  |  |  | P2-A/B | Structural Integrity | Tertiary Structures - Failure may result in fall >3m | A | 1 | 0 | 5 | Swivel Fluid Barrier System | All pressure retaining Equipment and pipework with corrosion resistant linings | A |  | 54 | 13
Safety | H | 2 | 2 |  | Redundancy applies? | No |  |  |  |  | P2-A/B | Structural Integrity | Tertiary Structures - Failure may result in fall 1 - 3m | B | 1 | 0 | 6 | Swivel/Turret Pipework | All pressure retaining Equipment and pipework associated with fire water delivery systems | A
Environmental | H | 2 | 2 |  | Elements contributing to CMMS Location Criticality rating | 2 |  | Derived SAP A/B/C = |  | C | P2-A/B | Structural Integrity | Tertiary Structures - Failure may result in fall <1m | C | 1 | 0 | 7 | Turret Chain Table | Bilge and ballast pipework | A
Production | G | 4 | 5 |  |  | 2 |  | This can be manually overidden, by overwriting |  |  | P3-A | Stability loading control & watertight integrity | Ballast Pumps | A | 2 | 0 | 8 | Main Turret Bearing | All other pressure Equipment and pipework | C
Business | G | 4 | 5 |  |  | 4 |  | formula in K1, but comments to be supplied as justification |  |  | P3-A | Stability loading control & watertight integrity | Sea Chest Valves | A | 2 | 0 | 9 | Wellhead integrity | Supports for criticality A pressure systems | A
[6 empty] | 4 |  |  |  |  | P3-A | Stability loading control & watertight integrity | Loading Computer | A | 2 | 0 | 10 | Subsea Integrity | Insulation installed on criticality A pressure systems | A
Risk Matrix Population Inputs | [10 empty] | P3-A | Stability loading control & watertight integrity | Tank/Draft Monitoring systems | B | 2 | 0 | 11 | Process Containment Integrity | Painting on criticality A pressure systems | A
Safety Scenarios | Impact | Likelihood | Risk Score | Code for Letter | Justification / Comment2 |  | Safety Impact Overrides based on typical criticalities BP Guide 100041 |  |  |  | P3-A | Stability loading control & watertight integrity | Ballast/Cargo/Slop tank Valve control monitoring system | A | 2 | 0 | 12 | Gas Turbine Packages & Hydrocarbon RE | Bolting on criticality A pressure systems | A
Loss of Function | H | 2 | 2 | 72 | Copied From AGT UMCL Criticality Guide |  | MAH Barrier family | MAH barrier |  | ABC | P3-A | Stability loading control & watertight integrity | Bilge System Alarms CCR | A | 2 | 0 | 13 | Non Hydrocarbon RE (air compressors, water and hydraulic pumps) | All other supports, paint and bolting | C
|  |  | #N/A |  |  |  | Process Containment Integrity | All other pressure Equipment and pipework |  | C | P3-A | Stability loading control & watertight integrity | Ballast Pump Hydraulic Power | A | 2 | 0 | 14 | Diesel Driven Packages
|  |  | #N/A | [7 empty] | P3-A | Stability loading control & watertight integrity | Down-flooding Points | A | 2 | 0 | 15 | Oil Storage & Offloading
|  |  | #N/A |  |  |  | Comment on barrier selection | Review detail of what this is |  |  | P3-A | Stability loading control & watertight integrity | Tank Hatches | B | 2 | 0 | 16 | Overpressure Protection
[11 empty] | P3-A | Stability loading control & watertight integrity | Cargo transfer/loading system | A | 2 | 0 | 17 | Blowdown vent and flare
Environmental Scenarios | Impact | Likelihood | Risk Score | Code for Letter | Justification / Comment2 | [5 empty] | P3-B | Station Keeping | Chain Stoppers | A | 3 | 0 | 18 | Digital security
Loss of Function | H | 2 | 2 | 72 | Copied From AGT UMCL Criticality Guide | [5 empty] | P3-B | Station Keeping | Mooring Chains (top chain, bottom chain, wire/polyester rope rope) | A | 3 | 0 | 19 | Control systems - LoPs
|  |  | #N/A | [7 empty] | P3-B | Station Keeping | Suction Piles | A | 3 | 0 | 20 | Control systems - non LoPs, LOPA initiating causes
|  |  | #N/A | [7 empty] | P3-C | Swivel Stack Assembly | Utility, Production, LVSR (Low Voltage Slip Ring) Swivel Rings | A | 4 | 0 | 21 | Control systems - all others
[11 empty] | P3-C | Swivel Stack Assembly | Swivel Seals (Primary and Secondary Seals) | A | 4 | 0 | 22 | SIS - LoP Components
[7 empty] | High likelihood threshold for business impacts: likelihood > |  | 5 |  | P3-C | Swivel Stack Assembly | Fibre Optic Ring Joint | A | 4 | 0 | 23 | SIS - Non LoP Components
Financial Scenarios | Impact | Likelihood | Risk Score | Code for Letter | Justification / Comment2 |  | Financial Impact Flowchart |  |  |  | P3-C | Swivel Fluid Barrier System | HPU Reservoir | A | 5 | 0 | 24 | Alarms & operator response
Loss of Function | G | 4 | 5 | 71 | Copied From AGT UMCL Criticality Guide |  | Condition |  | Output | ABC | P3-C | Swivel Fluid Barrier System | HPU Pumps, filters and automatic controls | A | 5 | 0 | 25 | Collision Prevention
|  |  | #N/A |  |  |  | Failure of location < E business impact? |  | Yes | C | P3-C | Swivel Fluid Barrier System | N2 hydraulic Accumulators | A | 5 | 0 | 26 | Export tanker birthing and position monitoring
|  |  | #N/A |  |  |  | Failure of location < F business impact? |  | Yes | C | P3-C | Swivel/Turret Pipework | Hard piping, PSVs, Valves, etc. | A | 6 | 0 | 27 | Bunding, Open and Closed Hazardous Drains
|  |  | #N/A |  |  |  | Failure of location <= G business impact? |  | Yes | C | P3-C | Swivel/Turret Pipework | Flexible Hoses Required | A | 6 | 0 | 28 | Passive Fire Protection
[11 empty] | P3-C | Turret Chain Table | Anchor Mooring Leg | A | 7 | 0 | 29 | Blast Overpressure Protection
Non-Financial Scenarios | Impact | Likelihood | Risk Score | Code for Letter | Justification / Comment2 |  | Non-financial flowchart |  |  |  | P3-C | Turret Chain Table | Riser/Umbilical Installation and Maintenance System | A | 7 | 0 | 30 | Temporary refuge integrity
Loss of Function | G | 4 | 5 | 71 | Copied From AGT UMCL Criticality Guide |  | Condition |  | Output | ABC | P3-C | Turret Chain Table | (hydraulic winch, wire rope, and HPU) | A | 7 | 0 | 31 | Alarm Annunciation System:
|  |  | #N/A |  |  |  | Is this equipment an IPL in a LOPA? |  | No | C | P3-C | Turret Chain Table | Adjusting Mooring Chain Tension | A | 7 | 0 | 32 | Personnel Address (PA) System
|  |  | #N/A |  |  |  | Non-financial impact > E or regulatory req't && Likelihood high |  | No | C | P3-C | Main Turret Bearing | Grease Lubrication System (grease pump, | A | 8 | 0 | 33 | Marine, Aircraft and Helicopter Radio System
[7 empty] | Regulatory Requirement overrides? | No | No | C | P3-C | Main Turret Bearing | metering valves, injector divider valves, etc.) | A | 8 | 0 | 34 | Telecommunications
[11 empty] | P3-C | Main Turret Bearing | Main Bearing, Cover, Bearing Studs etc. | A | 8 | 0 | 35 | Electronic Muster System
[11 empty] | P4-A | Wellhead integrity | Annulus Swab | B | 9 | 0 | 36 | Facility Emergency Telephone & Hot line systems
[11 empty] | P4-A | Wellhead integrity | Annulus Master | B | 9 | 0 | 37 | Facility radio system
[11 empty] | P4-A | Wellhead integrity | Crossover | B | 9 | 0 | 38 | Emergency Power
[11 empty] | P4-A | Wellhead integrity | Production Swab | B | 9 | 0 | 39 | Emergency Lighting
[11 empty] | P4-A | Wellhead integrity | Production Master | B | 9 | 0 | 40 | Ignition Prevention
[11 empty] | P4-A | Wellhead integrity | Production Wing | B | 9 | 0 | 41 | Inert Gas Blanketing
[11 empty] | P4-A | Wellhead integrity | SCSSV | A | 9 | 0 | 42 | Lifesaving Equipment
[11 empty] | P4-B | Subsea Integrity | Production Tree | A | 10 | 0 | 43 | Muster areas, escape and evacuation routes
[11 empty] | P4-B | Subsea Integrity | Gas Injection Tree | A | 10 | 0 | 44 | Lifeboats
[11 empty] | P4-B | Subsea Integrity | Water Injection Tree | A | 10 | 0 | 45 | Means of escape to sea
[11 empty] | P4-B | Subsea Integrity | Process Gas Pipeline | A | 10 | 0 | 46 | Helideck
[11 empty] | P4-B | Subsea Integrity | Oil Production Pipeline | A | 10 | 0 | 47 | Rescue & Recovery Systems
[11 empty] | P4-B | Subsea Integrity | Water Injection Pipeline | B | 10 | 0 | 48 | Cranes
[11 empty] | P4-B | Subsea Integrity | Subsea Pig Launcher / Receiver | A | 10 | 0 | 49 | Lifting system
[11 empty] | P4-B | Subsea Integrity | Subsea Anchor Pile | A | 10 | 0 | 50 | Fire & Gas systems
[11 empty] | P4-B | Subsea Integrity | Subsea Buoyancy Tank | A | 10 | 0 | 51 | Emergency Shutdown Systems
[11 empty] | P4-B | Subsea Integrity | Subsea Pipeline Crossing Support | B | 10 | 0 | 52 | Riser ESDVs & EIVs
[11 empty] | P4-B | Subsea Integrity | Subsea Electrical Flying Lead | B | 10 | 0 | 53 | Fire protection
[11 empty] | P4-B | Subsea Integrity | Subsea Electrical Junction Box | B | 10 | 0 | 54 | Miscellaneous fire protection systems
[11 empty] | P4-B | Subsea Integrity | Subsea Extension Umbilical | B | 10 | 0 | 55
[11 empty] | P4-B | Subsea Integrity | Subsea Flowline Buckle Initiator | B | 10 | 0 | 56
[11 empty] | P4-B | Subsea Integrity | Subsea Flowline Holdback Pile | A | 10 | 0 | 57
[11 empty] | P4-B | Subsea Integrity | Subsea Production Flexible Riser | A | 10 | 0 | 58
[11 empty] | P4-B | Subsea Integrity | Subsea Gas Injection Flexible Riser | A | 10 | 0 | 59
[11 empty] | P4-B | Subsea Integrity | Subsea Water Injection Flexible Riser | A | 10 | 0 | 60
[11 empty] | P4-B | Subsea Integrity | Subsea Service Flexible Riser | A | 10 | 0 | 61
[11 empty] | P4-B | Subsea Integrity | Subsea Gas Injection Flexible Spur | A | 10 | 0 | 62
[11 empty] | P4-B | Subsea Integrity | Subsea Water Injection Flexible Spur | B | 10 | 0 | 63
[11 empty] | P4-B | Subsea Integrity | Subsea Production Flowline Termination Assembly | A | 10 | 0 | 64
[11 empty] | P4-B | Subsea Integrity | Subsea Gas Injection Flowline Termination Assembly | A | 10 | 0 | 65
[11 empty] | P4-B | Subsea Integrity | Subsea Water Injection Flowline Termination Assembly | B | 10 | 0 | 66
[11 empty] | P4-B | Subsea Integrity | Subsea Service Flowline Termination Assembly | B | 10 | 0 | 67
[11 empty] | P4-B | Subsea Integrity | Subsea Riser Gas Lift Module | A | 10 | 0 | 68
[11 empty] | P4-B | Subsea Integrity | Subsea Distribution (Hydraulic Control) Unit | B | 10 | 0 | 69
[11 empty] | P4-B | Subsea Integrity | Subsea Hydraulic/Chemical Flying Lead | B | 10 | 0 | 70
[11 empty] | P4-B | Subsea Integrity | Subsea Main Umbilical | B | 10 | 0 | 71
[11 empty] | P4-B | Subsea Integrity | Subsea Hydraulic Power Unit | A | 10 | 0 | 72
[11 empty] | P4-B | Subsea Integrity | Subsea Control Panel | B | 10 | 0 | 73
[11 empty] | P4-B | Subsea Integrity | Subsea Production Inline Tee Assembly | A | 10 | 0 | 74
[11 empty] | P4-B | Subsea Integrity | Subsea Gas Injection Inline Tee Assembly | A | 10 | 0 | 75
[11 empty] | P4-B | Subsea Integrity | Subsea Water Injection Inline Tee Assembly | B | 10 | 0 | 76
[11 empty] | P4-B | Subsea Integrity | Subsea Service Inline Tee Assembly | B | 10 | 0 | 77
[11 empty] | P4-B | Subsea Integrity | Subsea Infield Umbilical | B | 10 | 0 | 78
[11 empty] | P4-B | Subsea Integrity | Subsea Master Control System | A | 10 | 0 | 79
[11 empty] | P4-B | Subsea Integrity | Subsea Multiphase Flowmeter | B | 10 | 0 | 80
[11 empty] | P4-B | Subsea Integrity | Subsea Manifold | A | 10 | 0 | 81
[11 empty] | P4-B | Subsea Integrity | Subsea Anchor Pile (Manifold Support Structure) | B | 10 | 0 | 82
[11 empty] | P4-B | Subsea Integrity | Subsea Manifold Support Structure | B | 10 | 0 | 83
[11 empty] | P4-B | Subsea Integrity | Subsea Riser Tower Monitoring System | B | 10 | 0 | 84
[11 empty] | P4-B | Subsea Integrity | Subsea Riser Tower | A | 10 | 0 | 85
[11 empty] | P4-B | Subsea Integrity | Subsea Rigid Riser | A | 10 | 0 | 86
[11 empty] | P4-B | Subsea Integrity | Subsea Riser Base | A | 10 | 0 | 87
[11 empty] | P4-B | Subsea Integrity | Subsea Control Module | B | 10 | 0 | 88
[11 empty] | P4-B | Subsea Integrity | Subsea Production Spool Piece | A | 10 | 0 | 89
[11 empty] | P4-B | Subsea Integrity | Subsea Gas Injection Spool Piece | A | 10 | 0 | 90
[11 empty] | P4-B | Subsea Integrity | Subsea Water Injection Spool Piece | B | 10 | 0 | 91
[11 empty] | P4-B | Subsea Integrity | Subsea Service Spool Piece | A | 10 | 0 | 92
[11 empty] | P4-B | Subsea Integrity | Subsea Umbilical | B | 10 | 0 | 93
[11 empty] | P4-B | Subsea Integrity | Subsea Production Tree Jumper | B | 10 | 0 | 94
[11 empty] | P4-C | Process Containment Integrity | All pressure retaining Equipment and pipework for hydrocarbons with flash point less than 52o C | A | 11 | 1 | 95
[11 empty] | P4-C | Process Containment Integrity | All pressure retaining Equipment and pipework for service conditions greater than B16.5, Class 300 | A | 11 | 2 | 96
[11 empty] | P4-C | Process Containment Integrity | All pressure retaining Equipment and pipework operating at temperature greater than 120o C | A | 11 | 3 | 97
[11 empty] | P4-C | Process Containment Integrity | All pressure retaining Equipment and pipework for highly toxic substances | A | 11 | 4 | 98
[11 empty] | P4-C | Process Containment Integrity | All pressure retaining Equipment and pipework with corrosion resistant linings | A | 11 | 5 | 99
[11 empty] | P4-C | Process Containment Integrity | All pressure retaining Equipment and pipework associated with fire water delivery systems | A | 11 | 6 | 100
[11 empty] | P4-C | Process Containment Integrity | Bilge and ballast pipework | A | 11 | 7 | 101
[11 empty] | P4-C | Process Containment Integrity | All other pressure Equipment and pipework | C | 11 | 8 | 102
[11 empty] | P4-C | Process Containment Integrity | Supports for criticality A pressure systems | A | 11 | 9 | 103
[11 empty] | P4-C | Process Containment Integrity | Insulation installed on criticality A pressure systems | A | 11 | 10 | 104
[11 empty] | P4-C | Process Containment Integrity | Painting on criticality A pressure systems | A | 11 | 11 | 105
[11 empty] | P4-C | Process Containment Integrity | Bolting on criticality A pressure systems | A | 11 | 12 | 106
[11 empty] | P4-C | Process Containment Integrity | All other supports, paint and bolting | C | 11 | 13 | 107
[11 empty] | P4-D | Gas Turbine Packages & Hydrocarbon RE | Gas Generator | A | 12 | 13 | 108
[11 empty] | P4-D | Gas Turbine Packages & Hydrocarbon RE | Alternators | B | 12 | 13 | 109
[11 empty] | P4-D | Gas Turbine Packages & Hydrocarbon RE | Power Turbine | B | 12 | 13 | 110
[11 empty] | P4-D | Gas Turbine Packages & Hydrocarbon RE | All Casing joints, fittings and seals | B | 12 | 13 | 111
[11 empty] | P4-D | Gas Turbine Packages & Hydrocarbon RE | All Shaft Seals | A | 12 | 13 | 112
[11 empty] | P4-D | Gas Turbine Packages & Hydrocarbon RE | All coupling members | B | 12 | 13 | 113
[11 empty] | P4-D | Gas Turbine Packages & Hydrocarbon RE | Pressurized Enclosures | A | 12 | 13 | 114
[11 empty] | P4-D | Gas Turbine Packages & Hydrocarbon RE | Fire & Gas System | A | 12 | 13 | 115
[11 empty] | P4-D | Gas Turbine Packages & Hydrocarbon RE | All Shaft Seals System Ancillaries | A | 12 | 13 | 116
[11 empty] | P4-D | Gas Turbine Packages & Hydrocarbon RE | Special Protection Systems (Surge Protection, Over Speed, Electrical Power Protection) | A | 12 | 13 | 117
[11 empty] | P4-D | Gas Turbine Packages & Hydrocarbon RE | All Protective Systems (Pressure, temperature, Vibration, NRV, PSVs) | A | 12 | 13 | 118
[11 empty] | P4-D | Gas Turbine Packages & Hydrocarbon RE | Auxiliaries like (cleaning system, control system, utilities) | B | 12 | 13 | 119
[11 empty] | P4-D | Non Hydrocarbon RE (air compressors, water and hydraulic pumps) | Equipment and protective systems including all LOPC for fluid and power (mechanical destruction) (LOPC risk turquoise and below) | B | 13 | 13 | 120
[11 empty] | P4-D | Non Hydrocarbon RE (air compressors, water and hydraulic pumps) | Equipment and protective systems including all LOPC for fluid and power (mechanical destruction) (LOPC risk above turquoise) | A | 13 | 13 | 121
[11 empty] | P4-D | Diesel Driven Packages | Diesel Engine | B | 14 | 13 | 122
[11 empty] | P4-D | Diesel Driven Packages | Alternators | B | 14 | 13 | 123
[11 empty] | P4-D | Diesel Driven Packages | All Fuel system Joints, Fittings and Seals | B | 14 | 13 | 124
[11 empty] | P4-D | Diesel Driven Packages | All coupling members | B | 14 | 13 | 125
[11 empty] | P4-D | Diesel Driven Packages | All Safety Protective Systems (over speed, Mist Detection, Cooling Medium Temperature, etc.) | A | 14 | 13 | 126
[11 empty] | P4-D | Diesel Driven Packages | All other Systems (governor, control, utilities, etc.) | B | 14 | 13 | 127
[11 empty] | P4-E | Oil Storage & Offloading | Export Booster Pumps | A | 15 | 13 | 128
[11 empty] | P4-E | Oil Storage & Offloading | Export Hose | A | 15 | 13 | 129
[11 empty] | P4-E | Oil Storage & Offloading | Marine Growth Prevention Equipment | B | 15 | 13 | 130
[11 empty] | P4-E | Oil Storage & Offloading | Cargo Tank Cleaning Systems | B | 15 | 13 | 131
[11 empty] | P4-E | Oil Storage & Offloading | Cargo & Ballast Hydraulic Valve Control | A | 15 | 13 | 132
[11 empty] | P4-E | Oil Storage & Offloading | Marine Hydraulic systems (pumps, power units and storage tanks) | B | 15 | 13 | 133
[11 empty] | P4-E | Oil Storage & Offloading | Void Tank Gas Detection | A | 15 | 13 | 134
[11 empty] | P4-E | Oil Storage & Offloading | Void Tank Dehumidification systems | B | 15 | 13 | 135
[11 empty] | P4-E | Oil Storage & Offloading | Hydrocarbon Tanks | A | 15 | 13 | 136
[11 empty] | P4-E | Oil Storage & Offloading | Ballast Tanks | A | 15 | 13 | 137
[11 empty] | P4-E | Oil Storage & Offloading | Void Tanks | B | 15 | 13 | 138
[11 empty] | P5-A | Overpressure Protection | PSV in hazardous or toxic duty | A | 16 | 13 | 139
[11 empty] | P5-A | Overpressure Protection | PSV in non-hazardous, non-toxic service where pressure is above 50 barg | A | 16 | 13 | 140
[11 empty] | P5-A | Overpressure Protection | PSV in non-hazardous, nontoxic service where fluid temperature is above 120 degrees Celsius | A | 16 | 13 | 141
[11 empty] | P5-A | Overpressure Protection | PSV in non-hazardous, nontoxic service where inlet size 8” or above | A | 16 | 13 | 142
[11 empty] | P5-A | Overpressure Protection | All other PSVs | B | 16 | 13 | 143
[11 empty] | P5-A | Overpressure Protection | NRV credited in the sizing case for a PSV | A | 16 | 13 | 144
[11 empty] | P5-A | Overpressure Protection | NRV that protects against any E+ severity event. For example, damage to Equipment | A | 16 | 13 | 145
[11 empty] | P5-A | Overpressure Protection | NRVs where consequence/likelihood of failure combination leads to a turquoise risk | B | 16 | 13 | 146
[11 empty] | P5-A | Overpressure Protection | All other NRVs | C | 16 | 13 | 147
[11 empty] | P5-A | Overpressure Protection | ROs (or FOs) that restrict gas flow to flare | A | 16 | 13 | 148
[11 empty] | P5-A | Overpressure Protection | ROs (or FOs) that restrict flow to a PSV | A | 16 | 13 | 149
[11 empty] | P5-A | Overpressure Protection | ROs in pump recirculation lines | B | 16 | 13 | 150
[11 empty] | P5-A | Overpressure Protection | Control valves credited in LOPA | A | 16 | 13 | 151
[11 empty] | P5-A | Overpressure Protection | Bursting disks in hazardous or toxic duty | A | 16 | 13 | 152
[11 empty] | P5-A | Overpressure Protection | Bursting disks protecting an HP/LP interface. For example, cases where a bursting disk is protecting the shell side of a heat exchanger in the event of tube rupture | A | 16 | 13 | 153
[11 empty] | P5-A | Overpressure Protection | Bursting disk relieving directly to flare (i.e. no PSV downstream) | A | 16 | 13 | 154
[11 empty] | P5-A | Overpressure Protection | Bursting disks located upstream of a PSV with the intent of protecting that PSV from fouling | Same criticality as the PSV | 16 | 13 | 155
[11 empty] | P5-A | Overpressure Protection | Other bursting disks | B | 16 | 13 | 156
[11 empty] | P5-A | Overpressure Protection | Vacuum breakers that are part of barrier P4-E (Oil Storage and Offloading) | A | 16 | 13 | 157
[11 empty] | P5-A | Overpressure Protection | Vacuum breakers in hazardous or toxic duty | A | 16 | 13 | 158
[11 empty] | P5-A | Overpressure Protection | Other Vacuum breakers not covered by the descriptions above. | C | 16 | 13 | 159
[11 empty] | P5-A | Overpressure Protection | Isolation valves where sealing integrity is essential to ensure planned maintenance of Equipment can be performed. | Same criticality as Equipment being isolated. | 16 | 13 | 160
[11 empty] | P5-B | Blowdown vent and flare | Blowdown valves in hazardous or toxic duty | A | 17 | 13 | 161
[11 empty] | P5-B | Blowdown vent and flare | Blowdown valves in non-hazardous, nontoxic duty | B | 17 | 13 | 162
[11 empty] | P5-B | Blowdown vent and flare | Bursting disks provided as an alternative means to relieve back pressure in the event of FOV failure. For example, bursting disks in flare XXV bypass lines | A | 17 | 13 | 163
[11 empty] | P5-B | Blowdown vent and flare | FOVs in hazardous and non-toxic duty required to react within 2 seconds to prevent an overpressure ratio of >=1.3 | A | 17 | 13 | 164
[11 empty] | P5-B | Blowdown vent and flare | All other FOVs | B | 17 | 13 | 165
[11 empty] | P5-B | Blowdown vent and flare | HP Flare KO Drum | A | 17 | 13 | 166
[11 empty] | P5-B | Blowdown vent and flare | HP Flare KO Drum Pumps (at a component level, align with P4-D) | A | 17 | 13 | 167
[11 empty] | P5-B | Blowdown vent and flare | HP Flare KO Drum Heaters | A | 17 | 13 | 168
[11 empty] | P5-B | Blowdown vent and flare | LP Flare KO Drum | A | 17 | 13 | 169
[11 empty] | P5-B | Blowdown vent and flare | LP Flare KO Drum Pumps (at a component level, align with P4-D) | A | 17 | 13 | 170
[11 empty] | P5-B | Blowdown vent and flare | KO Drum systems that ensure that liquid droplets larger than 300 microns cannot carry to flare | B | 17 | 13 | 171
[11 empty] | P5-B | Blowdown vent and flare | Flare tip ignition systems | A | 17 | 13 | 172
[11 empty] | P5-B | Blowdown vent and flare | Flare system XXVs that are not covered under FOVs | A | 17 | 13 | 173
[11 empty] | P5-B | Blowdown vent and flare | Flare tips | A | 17 | 13 | 174
[11 empty] | P5-B | Blowdown vent and flare | Any Equipment that maintains the barrier between wet and dry fluids | A | 17 | 13 | 175
[11 empty] | P5-B | Blowdown vent and flare | Vents in hazardous or toxic duty that are required to prevent overpressure ratio >=1.3 | A | 17 | 13 | 176
[11 empty] | P5-B | Blowdown vent and flare | Other vents | C | 17 | 13 | 177
[11 empty] | P5-B | Blowdown vent and flare | Equipment providing early indication of blockages within flare header | A | 17 | 13 | 178
[11 empty] | P5-B | Blowdown vent and flare | Isolation valves where sealing integrity is essential to ensure planned maintenance of Equipment can be performed. | Same criticality as Equipment being isolated. | 17 | 13 | 179
[11 empty] | P5-B | Blowdown vent and flare | Flare pipework and headers (align with barrier P4-C) | A | 17 | 13 | 180
[11 empty] | P6-A | Digital security | Fire walls | A | 18 | 13 | 181
[11 empty] | P6-A | Digital security | Remote access servers | A | 18 | 13 | 182
[11 empty] | P6-A | Digital security | Architecture | A | 18 | 13 | 183
[11 empty] | P6-A | Digital security | Staging servers for Anti-virus and OS patches | A | 18 | 13 | 184
[11 empty] | P6-A | Control systems - LoPs | Transmitter, pressure and level switches, barrier, junction box, I/O card, controller card, communications card, Wiring Panels, system cable, motor/compressor/heater contactors and relays, control valves, Anti-surge valve, positioners, solenoids on control valves, ccc controller cards, network switches, HMI screens, UPS, Power cables, power supplies and power distribution. | A | 19 | 13 | 185
[11 empty] | P6-A | Control systems - non LoPs, LOPA initiating causes | Transmitter, pressure and level switches, barrier, junction box, I/O card, controller card, communications card, Wiring Panels, system cable, control valves, positioners, network switches, HMI screens, UPS, Power cables, power supplies and power distribution. | B | 20 | 13 | 186
[11 empty] | P6-A | Control systems - all others | Transmitter, pressure and level switches, barrier, junction box, I/O card, controller card, communications card, Wiring Panels, system cable, control valves, positioners, network switches, HMI screens, UPS, Power cables, power supplies and power distribution. | C | 21 | 13 | 187
[11 empty] | P7-A | SIS - LoP Components | LoP Components: | A | 22 | 13 | 188
[11 empty] | P7-A | SIS - LoP Components | Transmitter, barrier, junction box, I/O card, communications card, logic solvers, system cable, motor/compressor contactors/heater and relays, shutdown valves, actuators, solenoids, XV valve HPU units, partial stroke testing Equipment, HMI screens, Wiring Panels, network switches, UPS, Power cables, power supplies and power distribution. | A | 22 | 13 | 189
[11 empty] | P7-A | SIS - LoP Components | Testing Equipment | A | 22 | 13 | 190
[11 empty] | P7-A | SIS - LoP Components | Shutdown Components: XXV valves, blow down valves, switches/push buttons | A | 22 | 13 | 191
[11 empty] | P7-A | SIS - Non LoP Components | LoP Components: | B | 23 | 13 | 192
[11 empty] | P7-A | SIS - Non LoP Components | Transmitter, barrier, junction box, I/O card, communications card, logic solvers, system cable, motor/compressor contactors/heater and relays, shutdown valves, solenoids, XV valve HPU units, partial stroke testing Equipment, HMI screens, Wiring Panels, Shutdown switches, network switches, UPS, Power cables, power supplies and power distribution. | B | 23 | 13 | 193
[11 empty] | P8 | Alarms & operator response | Transmitter, barrier, junction box, I/O card, controller card, system cable, network switches, VDU screens, Wiring Panels, UPS, power supplies and power distribution. | A | 24 | 13 | 194
[11 empty] | P9-A | Collision Prevention | Nav Aids lights, sounders & UPS systems | A | 25 | 13 | 195
[11 empty] | P9-B | Export tanker birthing and position monitoring | Mooring Hawser and Load Monitoring | B | 26 | 13 | 196
[11 empty] | P9-B | Export tanker birthing and position monitoring | Berthing System (TAOMS) | B | 26 | 13 | 197
[11 empty] | M1-A | Bunding, Open and Closed Hazardous Drains | Tunn dishes / Drain Pans/Drip trays / Isolation valves / Bunds | B | 27 | 13 | 198
[11 empty] | M1-A | Bunding, Open and Closed Hazardous Drains | Main Deck Coaming | B | 27 | 13 | 199
[11 empty] | M1-A | Bunding, Open and Closed Hazardous Drains | Open Hazardous Drains Water seals | A | 27 | 13 | 200
[11 empty] | M1-A | Bunding, Open and Closed Hazardous Drains | Close drain Drum Alarms | A | 27 | 13 | 201
[11 empty] | M1-A | Bunding, Open and Closed Hazardous Drains | Close drain Drum heating system (heating Coil, instrumentation, insulation) | A | 27 | 13 | 202
[11 empty] | M1-A | Bunding, Open and Closed Hazardous Drains | Secondary containments | B | 27 | 13 | 203
[11 empty] | M1-A | Bunding, Open and Closed Hazardous Drains | Helideck Drainage | B | 27 | 13 | 204
[11 empty] | M1-A | Bunding, Open and Closed Hazardous Drains | Rodding | A | 27 | 13 | 205
[11 empty] | M2-A | Passive Fire Protection | PFP where applied | A | 28 | 13 | 206
[11 empty] | M2-B | Blast Overpressure Protection | Blast Walls | A | 29 | 13 | 207
[11 empty] | M2-B | Blast Overpressure Protection | Blast Doors | A | 29 | 13 | 208
[11 empty] | M2-C | Temporary refuge integrity | External Temporary Refuge doors | A | 30 | 13 | 209
[11 empty] | M2-C | Temporary refuge integrity | Internal Temporary Fire Refuge doors | B | 30 | 13 | 210
[11 empty] | M3-A | Alarm Annunciation System: | External Speakers Internal Speakers, Strobe Lights Indicator Lights Alarm interface with Fire & Gas Controllers | A | 31 | 13 | 211
[11 empty] | M3-A | Personnel Address (PA) System | Amplifiers Controllers External Speakers Internal Speakers Beacons / Strobe Lights Indicator Lights | A | 32 | 13 | 212
[11 empty] | M3-B | Marine, Aircraft and Helicopter Radio System | Antenna Receiver/transmitter Batteries Sat comms | A | 33 | 13 | 213
[11 empty] | M3-B | Telecommunications | Class A Telecommunication UPS & Shut down | A | 34 | 13 | 214
[11 empty] | M3-B | Electronic Muster System | Locations sensors / badge readers Controllers & Software Interconnecting cable plant and network Display screen and printers Personnel RFID badge devices | A | 35 | 13 | 215
[11 empty] | M3-B | Facility Emergency Telephone & Hot line systems |  | A | 36 | 13 | 216
[11 empty] | M3-B | Facility radio system | Telecommunication towers Hand held radios Base Stations Antennas Radio Repeaters System Controllers | A | 37 | 13 | 217
[11 empty] | M3-C | Emergency Power | Emergency Generator | A | 38 | 13 | 218
[11 empty] | M3-C | Emergency Power | Hull Generators | A | 38 | 13 | 219
[11 empty] | M3-C | Emergency Power | Hull Generators (2 out of 3) | B | 38 | 13 | 220
[11 empty] | M3-C | Emergency Power | UPS Systems | A | 38 | 13 | 221
[11 empty] | M3-D | Emergency Lighting | Emergency Lighting - battery backed | A | 39 | 13 | 222
[11 empty] | M3-D | Emergency Lighting | Emergency Lighting - supplied from Emergency Generator Switchboard | B | 39 | 13 | 223
[11 empty] | M3-D | Emergency Lighting | Emergency Lighting - Emergency Hand Torches in switchgear rooms | B | 39 | 13 | 224
[11 empty] | M4-A | Ignition Prevention | For Equipment in Zone 0 and Zone 1 | A | 40 | 13 | 225
[11 empty] | M4-A | Ignition Prevention | For Equipment in Zone 2 | B | 40 | 13 | 226
[11 empty] | M4-A | Ignition Prevention | Equipment that is required to remain energized in the event of an incident (e.g. Tannoy and beacon systems, emergency lighting, emergency generation etc). | A | 40 | 13 | 227
[11 empty] | M4-B | Inert Gas Blanketing | IGG Generator | A | 41 | 13 | 228
[11 empty] | M4-B | Inert Gas Blanketing | IGG Generator Diesel Oil Supply Pumps | B | 41 | 13 | 229
[11 empty] | M4-B | Inert Gas Blanketing | Isolation valves on locked valve register | A | 41 | 13 | 230
[11 empty] | M5-A | Lifesaving Equipment | Emergency escape breathing devices | A | 42 | 13 | 231
[11 empty] | M5-A | Lifesaving Equipment | Grab bags and smoke hoods | B | 42 | 13 | 232
[11 empty] | M5-A | Lifesaving Equipment | Lifejackets | A | 42 | 13 | 233
[11 empty] | M5-A | Lifesaving Equipment | Lifebuoys | B | 42 | 13 | 234
[11 empty] | M5-A | Lifesaving Equipment | Line-throwing Device | B | 42 | 13 | 235
[11 empty] | M5-A | Lifesaving Equipment | Helicopter Crash Equipment | B | 42 | 13 | 236
[11 empty] | M5-A | Lifesaving Equipment | Fireman Outfits | A | 42 | 13 | 237
[11 empty] | M5-A | Lifesaving Equipment | Emergency Breathing Air Compressor | B | 42 | 13 | 238
[11 empty] | M5-A | Lifesaving Equipment | Storage Containers | C | 42 | 13 | 239
[11 empty] | M5-B | Muster areas, escape and evacuation routes | Station Bill | B | 43 | 13 | 240
[11 empty] | M5-B | Muster areas, escape and evacuation routes | Escape Routes | A | 43 | 13 | 241
[11 empty] | M5-B | Muster areas, escape and evacuation routes | Escape Route Doors | A | 43 | 13 | 242
[11 empty] | M5-B | Muster areas, escape and evacuation routes | Primary Muster Area | A | 43 | 13 | 243
[11 empty] | M5-B | Muster areas, escape and evacuation routes | Egress Routes | A | 43 | 13 | 244
[11 empty] | M5-B | Muster areas, escape and evacuation routes | Temporary Refuge Facilities - HVAC Equipment and Fire / Blast Dampers | A | 43 | 13 | 245
[11 empty] | M5-B | Muster areas, escape and evacuation routes | Alternative Muster Areas | B | 43 | 13 | 246
[11 empty] | M5-C | Lifeboats | Hull, hatch seals, penetrations, shaft, shaft seals, cable glance or window seals, Structural and watertight integrity | A | 44 | 13 | 247
[11 empty] | M5-C | Lifeboats | Clutch, steering, internal lighting, fuel tank, air bottles, emergency provisions and survival Equipment | A | 44 | 13 | 248
[11 empty] | M5-C | Lifeboats | Release Mechanism | A | 44 | 13 | 249
[11 empty] | M5-C | Lifeboats | Deluge, Engine | A | 44 | 13 | 250
[11 empty] | M5-C | Lifeboats | VHF Radio | A | 44 | 13 | 251
[11 empty] | M5-C | Lifeboats | Emergency Beacons | A | 44 | 13 | 252
[11 empty] | M5-D | Means of escape to sea | Life-rafts | A | 45 | 13 | 253
[11 empty] | M5-D | Means of escape to sea | Personal Davit Descent devices | A | 45 | 13 | 254
[11 empty] | M5-D | Means of escape to sea | Embarkation Rope Ladders to Sea | A | 45 | 13 | 255
[11 empty] | M5-E | Helideck | Helideck Landing Area Net (as required) | C | 46 | 13 | 256
[11 empty] | M5-E | Helideck | Perimeter Net - (Integrity inspections) | B | 46 | 13 | 257
[11 empty] | M5-E | Helideck | Helideck Lights - Heliport Identification Lights (H) / Floodlights / Obstruction Lighting | A | 46 | 13 | 258
[11 empty] | M5-E | Helideck | Refueling Equipment - Aviation Fuel System & Equipment (Heli-fuel transfer pumps /nozzles) / Fuel testing / inspections | A | 46 | 13 | 259
[11 empty] | M5-E | Helideck | Firefighting Equipment (System) - including Foam (as required) | A | 46 | 13 | 260
[11 empty] | M5-E | Helideck | Helideck Equipment - Deck crew duties and helicopter Ops support | C | 46 | 13 | 261
[11 empty] | M5-E | Helideck | Emergency Equipment - Helideck emergency response Equipment | B | 46 | 13 | 262
[11 empty] | M5-E | Helideck | MET System (Meteorological Equipment) - On-board IMMS System | C | 46 | 13 | 263
[11 empty] | M5-F | Rescue & Recovery Systems | Place of Safety | B | 47 | 13 | 264
[11 empty] | M5-F | Rescue & Recovery Systems | Man Overboard Alarm | B | 47 | 13 | 265
[11 empty] | M5-F | Rescue & Recovery Systems | Fast Rescue craft | B | 47 | 13 | 266
[11 empty] | M5-G | Cranes | Hoisting system | A | 48 | 13 | 267
[11 empty] | M5-G | Cranes | Boom system | A | 48 | 13 | 268
[11 empty] | M5-G | Cranes | Warning, recording & measuring systems | A | 48 | 13 | 269
[11 empty] | M5-G | Cranes | Structure | A | 48 | 13 | 270
[11 empty] | M5-G | Cranes | Slewing system | B | 48 | 13 | 271
[11 empty] | M5-G | Cranes | Hydraulic system | B | 48 | 13 | 272
[11 empty] | M5-G | Cranes | Prime mover system | B | 48 | 13 | 273
[11 empty] | M5-G | Cranes | Access & walkways | A | 48 | 13 | 274
[11 empty] | M5-G | Cranes | Maintenance Equipment | C | 48 | 13 | 275
[11 empty] | M5-G | Lifting system | Runway beams | A | 49 | 13 | 276
[11 empty] | M5-G | Lifting system | Gantry crane | A | 49 | 13 | 277
[11 empty] | M5-G | Lifting system | Lifeboat davit | A | 49 | 13 | 278
[11 empty] | M5-G | Lifting system | Life-raft davit | A | 49 | 13 | 279
[11 empty] | M5-G | Lifting system | General purpose/maintenance davit | B | 49 | 13 | 280
[11 empty] | M5-G | Lifting system | Winch (for lifting personnel) | A | 49 | 13 | 281
[11 empty] | M5-G | Lifting system | Winch (general purpose - not for lifting personnel) | B | 49 | 13 | 282
[11 empty] | M6-A | Fire & Gas systems | Barrier, junction box, I/O card, communications card, logic solvers, system cable, shutdown valves, solenoids, HMI screens, Wiring Panels, network switches, UPS, Power cables, power supplies and power distribution. | A | 50 | 13 | 283
[11 empty] | M6-A | Fire & Gas systems | Detectors: Flame, Flammable Gas, Heat, Oil Mist, Smoke, Personal Gas Detector Manual call point Testing Equipment F&G mimic panel | A | 50 | 13 | 284
[11 empty] | M6-C | Emergency Shutdown Systems | XV/XXVs on emergency shutdown duty | A | 51 | 13 | 285
[11 empty] | M6-D | Riser ESDVs & EIVs | Export/Import/Injection Riser ESDVs (XXVs) & actuators | A | 52 | 13 | 286
[11 empty] | M6-D | Riser ESDVs & EIVs | Umbilical emergency ESDVs (XXVs) & actuators | A | 52 | 13 | 287
[11 empty] | M6-D | Riser ESDVs & EIVs | Injection Flowline EIVs (XV) & actuators | A | 52 | 13 | 288
[11 empty] | M7 | Fire protection | Firewater pumps (main and jockey), drivers, their controls and control panels | A | 53 | 13 | 289
[11 empty] | M7 | Fire protection | Fixed firewater /foam monitors/hydrants/hose stations (supplementary fire-fighting system) | B | 53 | 13 | 290
[11 empty] | M7 | Fire protection | Fixed firewater /foam monitors/hydrants/hose stations (primary fire-fighting system) | A | 53 | 13 | 291
[11 empty] | M7 | Fire protection | Zone isolation valves | A | 53 | 13 | 292
[11 empty] | M7 | Fire protection | Sprinkler / Deluge Nozzle (≥10 per zone) | B | 53 | 13 | 293
[11 empty] | M7 | Fire protection | Sprinkler / Deluge Nozzle (<10 per zone) | A | 53 | 13 | 294
[11 empty] | M7 | Fire protection | Pressure / level / flow instruments | A | 53 | 13 | 295
[11 empty] | M7 | Fire protection | Control Valves | A | 53 | 13 | 296
[11 empty] | M7 | Fire protection | Logic solvers | A | 53 | 13 | 297
[11 empty] | M7 | Fire protection | Accommodation hydrants (main fire-fighting mechanism) | A | 53 | 13 | 298
[11 empty] | M7 | Fire protection | Accommodation hydrants (if sprinkler system present) | B | 53 | 13 | 299
[11 empty] | M7 | Fire protection | Fusible plug / fusible loop (≥3 per fire zone) | B | 53 | 13 | 300
[11 empty] | M7 | Fire protection | Fusible plug / fusible loop (<3 per zone) | A | 53 | 13 | 301
[11 empty] | M7-B | Miscellaneous fire protection systems | Hose reels, nozzles and portable fire monitors | B | 54 | 13 | 302
[11 empty] | M7-B | Miscellaneous fire protection systems | Mobile (wheeled) fire extinguishers | B | 54 | 13 | 303
[11 empty] | M7-B | Miscellaneous fire protection systems | Fixed CO2 Fire Extinguishing Systems | B | 54 | 13 | 304
[11 empty] | M7-B | Miscellaneous fire protection systems | Galley Fire Suppression System | A | 54 | 13 | 305
[11 empty] | M7-B | Miscellaneous fire protection systems | Water Mist Systems | B | 54 | 13 | 306

## FA_SEC
Failure Code | FA_SEC |  |  |  | Number of Locations in failure code when defaults assigned: | 6 |  | Final Criticality Code |  | A | This table and supporting cells are used to populate dynamic dropdowns for typical component criticalities, copy and paste from here if selectors for safety impact overrides are not working
Description | CYCLONE
Reviewed | [10 empty] | Barrier Family | Barrier Family Description | Typical Components | Typical Criticality | Barrier Family ID | Column2 | Item No | FamilyList | ComponentList | Code |  | Barrier Family | Components
Agreed | [10 empty] | P2-A/B | Structural Integrity | Primary Structures - All Components | A | 1 | 0 | 1 | Structural Integrity | #N/A | #N/A | Count | 54 | #N/A
Risk Matrix Assessment |  |  |  |  | Criticality for CMMS Rules |  | ABC Allocation Rules |  |  |  | P2-A/B | Structural Integrity | Secondary Structures - Single component failure results in hydrocarbon LOPC | A | 1 | #N/A | 2 | Stability loading control & watertight integrity | #N/A | #N/A | Selected ID | #N/A | #N/A
Highest Impact Event with its likelihood is shown in each category (may not be highest risk score) |  |  |  |  | Is the item SCE? (Safety impact D or greater) | NO |  |  | Calculation has been overriden? | FALSE | P2-A/B | Structural Integrity | Secondary Structures - Single component failure results in object dropping >3m | A | 1 | #N/A | 3 | Station Keeping | #N/A | #N/A
This is used to feed the failure code criticalities | [7 empty] | Replace this text with some comments if overriding the calculated code. This cell is locked until the code is changed fromm the derived value below |  |  | P2-A/B | Structural Integrity | Secondary Structures - Single component failure has no immediate consequence | C | 1 | #N/A | 4 | Swivel Stack Assembly | #N/A | #N/A
Category | Impact | Likelihood | Rating |  | Derived CMMS Location Priority | 4 |  |  |  |  | P2-A/B | Structural Integrity | Tertiary Structures - Failure may result in fall >3m | A | 1 | #N/A | 5 | Swivel Fluid Barrier System | #N/A | #N/A |  | 54 | #N/A
Safety | H | 5 | 5 |  | Redundancy applies? | No |  |  |  |  | P2-A/B | Structural Integrity | Tertiary Structures - Failure may result in fall 1 - 3m | B | 1 | #N/A | 6 | Swivel/Turret Pipework | #N/A | #N/A
Environmental | G | 5 | 6 |  | Elements contributing to CMMS Location Criticality rating | 2 |  | Derived SAP A/B/C = |  | A | P2-A/B | Structural Integrity | Tertiary Structures - Failure may result in fall <1m | C | 1 | #N/A | 7 | Turret Chain Table | #N/A | #N/A
Production | G | 5 | 6 |  |  | 4 |  | This can be manually overidden, by overwriting |  |  | P3-A | Stability loading control & watertight integrity | Ballast Pumps | A | 2 | #N/A | 8 | Main Turret Bearing | #N/A | #N/A
Business | G | 5 | 6 |  |  | 4 |  | formula in K1, but comments to be supplied as justification |  |  | P3-A | Stability loading control & watertight integrity | Sea Chest Valves | A | 2 | #N/A | 9 | Wellhead integrity | #N/A | #N/A
[6 empty] | 4 |  |  |  |  | P3-A | Stability loading control & watertight integrity | Loading Computer | A | 2 | #N/A | 10 | Subsea Integrity | #N/A | #N/A
Risk Matrix Population Inputs | [10 empty] | P3-A | Stability loading control & watertight integrity | Tank/Draft Monitoring systems | B | 2 | #N/A | 11 | Process Containment Integrity | #N/A | #N/A
Safety Scenarios | Impact | Likelihood | Risk Score | Code for Letter | Justification / Comment2 |  | Safety Impact Overrides based on typical criticalities BP Guide 100041 |  |  |  | P3-A | Stability loading control & watertight integrity | Ballast/Cargo/Slop tank Valve control monitoring system | A | 2 | #N/A | 12 | Gas Turbine Packages & Hydrocarbon RE | #N/A | #N/A
Loss of Function | H | 5 | 5 | 72 | Initial Estimate based quick judegment (not in AGT) |  | MAH Barrier family | MAH barrier |  | ABC | P3-A | Stability loading control & watertight integrity | Bilge System Alarms CCR | A | 2 | #N/A | 13 | Non Hydrocarbon RE (air compressors, water and hydraulic pumps) | #N/A | #N/A
|  |  | #N/A |  |  |  | #N/A | #N/A |  | #N/A | P3-A | Stability loading control & watertight integrity | Ballast Pump Hydraulic Power | A | 2 | #N/A | 14 | Diesel Driven Packages | #N/A | #N/A
|  |  | #N/A | [7 empty] | P3-A | Stability loading control & watertight integrity | Down-flooding Points | A | 2 | #N/A | 15 | Oil Storage & Offloading | #N/A | #N/A
|  |  | #N/A |  |  |  | Comment on barrier selection | Vortex coolers to air compressor panels, no MAH role |  |  | P3-A | Stability loading control & watertight integrity | Tank Hatches | B | 2 | #N/A | 16 | Overpressure Protection | #N/A | #N/A
[11 empty] | P3-A | Stability loading control & watertight integrity | Cargo transfer/loading system | A | 2 | #N/A | 17 | Blowdown vent and flare | #N/A | #N/A
Environmental Scenarios | Impact | Likelihood | Risk Score | Code for Letter | Justification / Comment2 | [5 empty] | P3-B | Station Keeping | Chain Stoppers | A | 3 | #N/A | 18 | Digital security | #N/A | #N/A
Loss of Function | G | 5 | 6 | 71 | Initial Estimate based quick judegment (not in AGT) | [5 empty] | P3-B | Station Keeping | Mooring Chains (top chain, bottom chain, wire/polyester rope rope) | A | 3 | #N/A | 19 | Control systems - LoPs | #N/A | #N/A
|  |  | #N/A | [7 empty] | P3-B | Station Keeping | Suction Piles | A | 3 | #N/A | 20 | Control systems - non LoPs, LOPA initiating causes | #N/A | #N/A
|  |  | #N/A | [7 empty] | P3-C | Swivel Stack Assembly | Utility, Production, LVSR (Low Voltage Slip Ring) Swivel Rings | A | 4 | #N/A | 21 | Control systems - all others | #N/A | #N/A
[11 empty] | P3-C | Swivel Stack Assembly | Swivel Seals (Primary and Secondary Seals) | A | 4 | #N/A | 22 | SIS - LoP Components | #N/A | #N/A
[7 empty] | High likelihood threshold for business impacts: likelihood > |  | 5 |  | P3-C | Swivel Stack Assembly | Fibre Optic Ring Joint | A | 4 | #N/A | 23 | SIS - Non LoP Components | #N/A | #N/A
Financial Scenarios | Impact | Likelihood | Risk Score | Code for Letter | Justification / Comment2 |  | Financial Impact Flowchart |  |  |  | P3-C | Swivel Fluid Barrier System | HPU Reservoir | A | 5 | #N/A | 24 | Alarms & operator response | #N/A | #N/A
Loss of Function | G | 5 | 6 | 71 | Initial Estimate based quick judegment (not in AGT) |  | Condition |  | Output | ABC | P3-C | Swivel Fluid Barrier System | HPU Pumps, filters and automatic controls | A | 5 | #N/A | 25 | Collision Prevention | #N/A | #N/A
|  |  | #N/A |  |  |  | Failure of location < E business impact? |  | Yes | C | P3-C | Swivel Fluid Barrier System | N2 hydraulic Accumulators | A | 5 | #N/A | 26 | Export tanker birthing and position monitoring | #N/A | #N/A
|  |  | #N/A |  |  |  | Failure of location < F business impact? |  | Yes | C | P3-C | Swivel/Turret Pipework | Hard piping, PSVs, Valves, etc. | A | 6 | #N/A | 27 | Bunding, Open and Closed Hazardous Drains | #N/A | #N/A
|  |  | #N/A |  |  |  | Failure of location <= G business impact? |  | Yes | C | P3-C | Swivel/Turret Pipework | Flexible Hoses Required | A | 6 | #N/A | 28 | Passive Fire Protection | #N/A | #N/A
[11 empty] | P3-C | Turret Chain Table | Anchor Mooring Leg | A | 7 | #N/A | 29 | Blast Overpressure Protection | #N/A | #N/A
Non-Financial Scenarios | Impact | Likelihood | Risk Score | Code for Letter | Justification / Comment2 |  | Non-financial flowchart |  |  |  | P3-C | Turret Chain Table | Riser/Umbilical Installation and Maintenance System | A | 7 | #N/A | 30 | Temporary refuge integrity | #N/A | #N/A
Loss of Function | G | 5 | 6 | 71 | Initial Estimate based quick judegment (not in AGT) |  | Condition |  | Output | ABC | P3-C | Turret Chain Table | (hydraulic winch, wire rope, and HPU) | A | 7 | #N/A | 31 | Alarm Annunciation System: | #N/A | #N/A
|  |  | #N/A |  |  |  | Is this equipment an IPL in a LOPA? |  | No | C | P3-C | Turret Chain Table | Adjusting Mooring Chain Tension | A | 7 | #N/A | 32 | Personnel Address (PA) System | #N/A | #N/A
|  |  | #N/A |  |  |  | Non-financial impact > E or regulatory req't && Likelihood high |  | No | C | P3-C | Main Turret Bearing | Grease Lubrication System (grease pump, | A | 8 | #N/A | 33 | Marine, Aircraft and Helicopter Radio System | #N/A | #N/A
[7 empty] | Regulatory Requirement overrides? | No | No | C | P3-C | Main Turret Bearing | metering valves, injector divider valves, etc.) | A | 8 | #N/A | 34 | Telecommunications | #N/A | #N/A
[11 empty] | P3-C | Main Turret Bearing | Main Bearing, Cover, Bearing Studs etc. | A | 8 | #N/A | 35 | Electronic Muster System | #N/A | #N/A
[11 empty] | P4-A | Wellhead integrity | Annulus Swab | B | 9 | #N/A | 36 | Facility Emergency Telephone & Hot line systems | #N/A | #N/A
[11 empty] | P4-A | Wellhead integrity | Annulus Master | B | 9 | #N/A | 37 | Facility radio system | #N/A | #N/A
[11 empty] | P4-A | Wellhead integrity | Crossover | B | 9 | #N/A | 38 | Emergency Power | #N/A | #N/A
[11 empty] | P4-A | Wellhead integrity | Production Swab | B | 9 | #N/A | 39 | Emergency Lighting | #N/A | #N/A
[11 empty] | P4-A | Wellhead integrity | Production Master | B | 9 | #N/A | 40 | Ignition Prevention | #N/A | #N/A
[11 empty] | P4-A | Wellhead integrity | Production Wing | B | 9 | #N/A | 41 | Inert Gas Blanketing | #N/A | #N/A
[11 empty] | P4-A | Wellhead integrity | SCSSV | A | 9 | #N/A | 42 | Lifesaving Equipment | #N/A | #N/A
[11 empty] | P4-B | Subsea Integrity | Production Tree | A | 10 | #N/A | 43 | Muster areas, escape and evacuation routes | #N/A | #N/A
[11 empty] | P4-B | Subsea Integrity | Gas Injection Tree | A | 10 | #N/A | 44 | Lifeboats | #N/A | #N/A
[11 empty] | P4-B | Subsea Integrity | Water Injection Tree | A | 10 | #N/A | 45 | Means of escape to sea | #N/A | #N/A
[11 empty] | P4-B | Subsea Integrity | Process Gas Pipeline | A | 10 | #N/A | 46 | Helideck | #N/A | #N/A
[11 empty] | P4-B | Subsea Integrity | Oil Production Pipeline | A | 10 | #N/A | 47 | Rescue & Recovery Systems | #N/A | #N/A
[11 empty] | P4-B | Subsea Integrity | Water Injection Pipeline | B | 10 | #N/A | 48 | Cranes | #N/A | #N/A
[11 empty] | P4-B | Subsea Integrity | Subsea Pig Launcher / Receiver | A | 10 | #N/A | 49 | Lifting system | #N/A | #N/A
[11 empty] | P4-B | Subsea Integrity | Subsea Anchor Pile | A | 10 | #N/A | 50 | Fire & Gas systems | #N/A | #N/A
[11 empty] | P4-B | Subsea Integrity | Subsea Buoyancy Tank | A | 10 | #N/A | 51 | Emergency Shutdown Systems | #N/A | #N/A
[11 empty] | P4-B | Subsea Integrity | Subsea Pipeline Crossing Support | B | 10 | #N/A | 52 | Riser ESDVs & EIVs | #N/A | #N/A
[11 empty] | P4-B | Subsea Integrity | Subsea Electrical Flying Lead | B | 10 | #N/A | 53 | Fire protection | #N/A | #N/A
[11 empty] | P4-B | Subsea Integrity | Subsea Electrical Junction Box | B | 10 | #N/A | 54 | Miscellaneous fire protection systems | #N/A | #N/A
[11 empty] | P4-B | Subsea Integrity | Subsea Extension Umbilical | B | 10 | #N/A | 55 |  | #N/A | #N/A
[11 empty] | P4-B | Subsea Integrity | Subsea Flowline Buckle Initiator | B | 10 | #N/A | 56 |  | #N/A | #N/A
[11 empty] | P4-B | Subsea Integrity | Subsea Flowline Holdback Pile | A | 10 | #N/A | 57 |  | #N/A | #N/A
[11 empty] | P4-B | Subsea Integrity | Subsea Production Flexible Riser | A | 10 | #N/A | 58 |  | #N/A | #N/A
[11 empty] | P4-B | Subsea Integrity | Subsea Gas Injection Flexible Riser | A | 10 | #N/A | 59 |  | #N/A | #N/A
[11 empty] | P4-B | Subsea Integrity | Subsea Water Injection Flexible Riser | A | 10 | #N/A | 60 |  | #N/A | #N/A
[11 empty] | P4-B | Subsea Integrity | Subsea Service Flexible Riser | A | 10 | #N/A | 61 |  | #N/A | #N/A
[11 empty] | P4-B | Subsea Integrity | Subsea Gas Injection Flexible Spur | A | 10 | #N/A | 62 |  | #N/A | #N/A
[11 empty] | P4-B | Subsea Integrity | Subsea Water Injection Flexible Spur | B | 10 | #N/A | 63 |  | #N/A | #N/A
[11 empty] | P4-B | Subsea Integrity | Subsea Production Flowline Termination Assembly | A | 10 | #N/A | 64 |  | #N/A | #N/A
[11 empty] | P4-B | Subsea Integrity | Subsea Gas Injection Flowline Termination Assembly | A | 10 | #N/A | 65 |  | #N/A | #N/A
[11 empty] | P4-B | Subsea Integrity | Subsea Water Injection Flowline Termination Assembly | B | 10 | #N/A | 66 |  | #N/A | #N/A
[11 empty] | P4-B | Subsea Integrity | Subsea Service Flowline Termination Assembly | B | 10 | #N/A | 67 |  | #N/A | #N/A
[11 empty] | P4-B | Subsea Integrity | Subsea Riser Gas Lift Module | A | 10 | #N/A | 68 |  | #N/A | #N/A
[11 empty] | P4-B | Subsea Integrity | Subsea Distribution (Hydraulic Control) Unit | B | 10 | #N/A | 69 |  | #N/A | #N/A
[11 empty] | P4-B | Subsea Integrity | Subsea Hydraulic/Chemical Flying Lead | B | 10 | #N/A | 70 |  | #N/A | #N/A
[11 empty] | P4-B | Subsea Integrity | Subsea Main Umbilical | B | 10 | #N/A | 71 |  | #N/A | #N/A
[11 empty] | P4-B | Subsea Integrity | Subsea Hydraulic Power Unit | A | 10 | #N/A | 72 |  | #N/A | #N/A
[11 empty] | P4-B | Subsea Integrity | Subsea Control Panel | B | 10 | #N/A | 73 |  | #N/A | #N/A
[11 empty] | P4-B | Subsea Integrity | Subsea Production Inline Tee Assembly | A | 10 | #N/A | 74 |  | #N/A | #N/A
[11 empty] | P4-B | Subsea Integrity | Subsea Gas Injection Inline Tee Assembly | A | 10 | #N/A | 75 |  | #N/A | #N/A
[11 empty] | P4-B | Subsea Integrity | Subsea Water Injection Inline Tee Assembly | B | 10 | #N/A | 76 |  | #N/A | #N/A
[11 empty] | P4-B | Subsea Integrity | Subsea Service Inline Tee Assembly | B | 10 | #N/A | 77 |  | #N/A | #N/A
[11 empty] | P4-B | Subsea Integrity | Subsea Infield Umbilical | B | 10 | #N/A | 78 |  | #N/A | #N/A
[11 empty] | P4-B | Subsea Integrity | Subsea Master Control System | A | 10 | #N/A | 79 |  | #N/A | #N/A
[11 empty] | P4-B | Subsea Integrity | Subsea Multiphase Flowmeter | B | 10 | #N/A | 80 |  | #N/A | #N/A
[11 empty] | P4-B | Subsea Integrity | Subsea Manifold | A | 10 | #N/A | 81 |  | #N/A | #N/A
[11 empty] | P4-B | Subsea Integrity | Subsea Anchor Pile (Manifold Support Structure) | B | 10 | #N/A | 82 |  | #N/A | #N/A
[11 empty] | P4-B | Subsea Integrity | Subsea Manifold Support Structure | B | 10 | #N/A | 83 |  | #N/A | #N/A
[11 empty] | P4-B | Subsea Integrity | Subsea Riser Tower Monitoring System | B | 10 | #N/A | 84 |  | #N/A | #N/A
[11 empty] | P4-B | Subsea Integrity | Subsea Riser Tower | A | 10 | #N/A | 85 |  | #N/A | #N/A
[11 empty] | P4-B | Subsea Integrity | Subsea Rigid Riser | A | 10 | #N/A | 86 |  | #N/A | #N/A
[11 empty] | P4-B | Subsea Integrity | Subsea Riser Base | A | 10 | #N/A | 87 |  | #N/A | #N/A
[11 empty] | P4-B | Subsea Integrity | Subsea Control Module | B | 10 | #N/A | 88 |  | #N/A | #N/A
[11 empty] | P4-B | Subsea Integrity | Subsea Production Spool Piece | A | 10 | #N/A | 89 |  | #N/A | #N/A
[11 empty] | P4-B | Subsea Integrity | Subsea Gas Injection Spool Piece | A | 10 | #N/A | 90 |  | #N/A | #N/A
[11 empty] | P4-B | Subsea Integrity | Subsea Water Injection Spool Piece | B | 10 | #N/A | 91 |  | #N/A | #N/A
[11 empty] | P4-B | Subsea Integrity | Subsea Service Spool Piece | A | 10 | #N/A | 92 |  | #N/A | #N/A
[11 empty] | P4-B | Subsea Integrity | Subsea Umbilical | B | 10 | #N/A | 93 |  | #N/A | #N/A
[11 empty] | P4-B | Subsea Integrity | Subsea Production Tree Jumper | B | 10 | #N/A | 94 |  | #N/A | #N/A
[11 empty] | P4-C | Process Containment Integrity | All pressure retaining Equipment and pipework for hydrocarbons with flash point less than 52o C | A | 11 | #N/A | 95 |  | #N/A | #N/A
[11 empty] | P4-C | Process Containment Integrity | All pressure retaining Equipment and pipework for service conditions greater than B16.5, Class 300 | A | 11 | #N/A | 96 |  | #N/A | #N/A
[11 empty] | P4-C | Process Containment Integrity | All pressure retaining Equipment and pipework operating at temperature greater than 120o C | A | 11 | #N/A | 97 |  | #N/A | #N/A
[11 empty] | P4-C | Process Containment Integrity | All pressure retaining Equipment and pipework for highly toxic substances | A | 11 | #N/A | 98 |  | #N/A | #N/A
[11 empty] | P4-C | Process Containment Integrity | All pressure retaining Equipment and pipework with corrosion resistant linings | A | 11 | #N/A | 99 |  | #N/A | #N/A
[11 empty] | P4-C | Process Containment Integrity | All pressure retaining Equipment and pipework associated with fire water delivery systems | A | 11 | #N/A | 100 |  | #N/A | #N/A
[11 empty] | P4-C | Process Containment Integrity | Bilge and ballast pipework | A | 11 | #N/A | 101 |  | #N/A | #N/A
[11 empty] | P4-C | Process Containment Integrity | All other pressure Equipment and pipework | C | 11 | #N/A | 102 |  | #N/A | #N/A
[11 empty] | P4-C | Process Containment Integrity | Supports for criticality A pressure systems | A | 11 | #N/A | 103 |  | #N/A | #N/A
[11 empty] | P4-C | Process Containment Integrity | Insulation installed on criticality A pressure systems | A | 11 | #N/A | 104 |  | #N/A | #N/A
[11 empty] | P4-C | Process Containment Integrity | Painting on criticality A pressure systems | A | 11 | #N/A | 105 |  | #N/A | #N/A
[11 empty] | P4-C | Process Containment Integrity | Bolting on criticality A pressure systems | A | 11 | #N/A | 106 |  | #N/A | #N/A
[11 empty] | P4-C | Process Containment Integrity | All other supports, paint and bolting | C | 11 | #N/A | 107 |  | #N/A | #N/A
[11 empty] | P4-D | Gas Turbine Packages & Hydrocarbon RE | Gas Generator | A | 12 | #N/A | 108 |  | #N/A | #N/A
[11 empty] | P4-D | Gas Turbine Packages & Hydrocarbon RE | Alternators | B | 12 | #N/A | 109 |  | #N/A | #N/A
[11 empty] | P4-D | Gas Turbine Packages & Hydrocarbon RE | Power Turbine | B | 12 | #N/A | 110 |  | #N/A | #N/A
[11 empty] | P4-D | Gas Turbine Packages & Hydrocarbon RE | All Casing joints, fittings and seals | B | 12 | #N/A | 111 |  | #N/A | #N/A
[11 empty] | P4-D | Gas Turbine Packages & Hydrocarbon RE | All Shaft Seals | A | 12 | #N/A | 112 |  | #N/A | #N/A
[11 empty] | P4-D | Gas Turbine Packages & Hydrocarbon RE | All coupling members | B | 12 | #N/A | 113 |  | #N/A | #N/A
[11 empty] | P4-D | Gas Turbine Packages & Hydrocarbon RE | Pressurized Enclosures | A | 12 | #N/A | 114 |  | #N/A | #N/A
[11 empty] | P4-D | Gas Turbine Packages & Hydrocarbon RE | Fire & Gas System | A | 12 | #N/A | 115 |  | #N/A | #N/A
[11 empty] | P4-D | Gas Turbine Packages & Hydrocarbon RE | All Shaft Seals System Ancillaries | A | 12 | #N/A | 116 |  | #N/A | #N/A
[11 empty] | P4-D | Gas Turbine Packages & Hydrocarbon RE | Special Protection Systems (Surge Protection, Over Speed, Electrical Power Protection) | A | 12 | #N/A | 117 |  | #N/A | #N/A
[11 empty] | P4-D | Gas Turbine Packages & Hydrocarbon RE | All Protective Systems (Pressure, temperature, Vibration, NRV, PSVs) | A | 12 | #N/A | 118 |  | #N/A | #N/A
[11 empty] | P4-D | Gas Turbine Packages & Hydrocarbon RE | Auxiliaries like (cleaning system, control system, utilities) | B | 12 | #N/A | 119 |  | #N/A | #N/A
[11 empty] | P4-D | Non Hydrocarbon RE (air compressors, water and hydraulic pumps) | Equipment and protective systems including all LOPC for fluid and power (mechanical destruction) (LOPC risk turquoise and below) | B | 13 | #N/A | 120 |  | #N/A | #N/A
[11 empty] | P4-D | Non Hydrocarbon RE (air compressors, water and hydraulic pumps) | Equipment and protective systems including all LOPC for fluid and power (mechanical destruction) (LOPC risk above turquoise) | A | 13 | #N/A | 121 |  | #N/A | #N/A
[11 empty] | P4-D | Diesel Driven Packages | Diesel Engine | B | 14 | #N/A | 122 |  | #N/A | #N/A
[11 empty] | P4-D | Diesel Driven Packages | Alternators | B | 14 | #N/A | 123 |  | #N/A | #N/A
[11 empty] | P4-D | Diesel Driven Packages | All Fuel system Joints, Fittings and Seals | B | 14 | #N/A | 124 |  | #N/A | #N/A
[11 empty] | P4-D | Diesel Driven Packages | All coupling members | B | 14 | #N/A | 125 |  | #N/A | #N/A
[11 empty] | P4-D | Diesel Driven Packages | All Safety Protective Systems (over speed, Mist Detection, Cooling Medium Temperature, etc.) | A | 14 | #N/A | 126 |  | #N/A | #N/A
[11 empty] | P4-D | Diesel Driven Packages | All other Systems (governor, control, utilities, etc.) | B | 14 | #N/A | 127 |  | #N/A | #N/A
[11 empty] | P4-E | Oil Storage & Offloading | Export Booster Pumps | A | 15 | #N/A | 128 |  | #N/A | #N/A
[11 empty] | P4-E | Oil Storage & Offloading | Export Hose | A | 15 | #N/A | 129 |  | #N/A | #N/A
[11 empty] | P4-E | Oil Storage & Offloading | Marine Growth Prevention Equipment | B | 15 | #N/A | 130 |  | #N/A | #N/A
[11 empty] | P4-E | Oil Storage & Offloading | Cargo Tank Cleaning Systems | B | 15 | #N/A | 131 |  | #N/A | #N/A
[11 empty] | P4-E | Oil Storage & Offloading | Cargo & Ballast Hydraulic Valve Control | A | 15 | #N/A | 132 |  | #N/A | #N/A
[11 empty] | P4-E | Oil Storage & Offloading | Marine Hydraulic systems (pumps, power units and storage tanks) | B | 15 | #N/A | 133 |  | #N/A | #N/A
[11 empty] | P4-E | Oil Storage & Offloading | Void Tank Gas Detection | A | 15 | #N/A | 134 |  | #N/A | #N/A
[11 empty] | P4-E | Oil Storage & Offloading | Void Tank Dehumidification systems | B | 15 | #N/A | 135 |  | #N/A | #N/A
[11 empty] | P4-E | Oil Storage & Offloading | Hydrocarbon Tanks | A | 15 | #N/A | 136 |  | #N/A | #N/A
[11 empty] | P4-E | Oil Storage & Offloading | Ballast Tanks | A | 15 | #N/A | 137 |  | #N/A | #N/A
[11 empty] | P4-E | Oil Storage & Offloading | Void Tanks | B | 15 | #N/A | 138 |  | #N/A | #N/A
[11 empty] | P5-A | Overpressure Protection | PSV in hazardous or toxic duty | A | 16 | #N/A | 139 |  | #N/A | #N/A
[11 empty] | P5-A | Overpressure Protection | PSV in non-hazardous, non-toxic service where pressure is above 50 barg | A | 16 | #N/A | 140 |  | #N/A | #N/A
[11 empty] | P5-A | Overpressure Protection | PSV in non-hazardous, nontoxic service where fluid temperature is above 120 degrees Celsius | A | 16 | #N/A | 141 |  | #N/A | #N/A
[11 empty] | P5-A | Overpressure Protection | PSV in non-hazardous, nontoxic service where inlet size 8” or above | A | 16 | #N/A | 142 |  | #N/A | #N/A
[11 empty] | P5-A | Overpressure Protection | All other PSVs | B | 16 | #N/A | 143 |  | #N/A | #N/A
[11 empty] | P5-A | Overpressure Protection | NRV credited in the sizing case for a PSV | A | 16 | #N/A | 144 |  | #N/A | #N/A
[11 empty] | P5-A | Overpressure Protection | NRV that protects against any E+ severity event. For example, damage to Equipment | A | 16 | #N/A | 145 |  | #N/A | #N/A
[11 empty] | P5-A | Overpressure Protection | NRVs where consequence/likelihood of failure combination leads to a turquoise risk | B | 16 | #N/A | 146 |  | #N/A | #N/A
[11 empty] | P5-A | Overpressure Protection | All other NRVs | C | 16 | #N/A | 147 |  | #N/A | #N/A
[11 empty] | P5-A | Overpressure Protection | ROs (or FOs) that restrict gas flow to flare | A | 16 | #N/A | 148 |  | #N/A | #N/A
[11 empty] | P5-A | Overpressure Protection | ROs (or FOs) that restrict flow to a PSV | A | 16 | #N/A | 149 |  | #N/A | #N/A
[11 empty] | P5-A | Overpressure Protection | ROs in pump recirculation lines | B | 16 | #N/A | 150 |  | #N/A | #N/A
[11 empty] | P5-A | Overpressure Protection | Control valves credited in LOPA | A | 16 | #N/A | 151 |  | #N/A | #N/A
[11 empty] | P5-A | Overpressure Protection | Bursting disks in hazardous or toxic duty | A | 16 | #N/A | 152 |  | #N/A | #N/A
[11 empty] | P5-A | Overpressure Protection | Bursting disks protecting an HP/LP interface. For example, cases where a bursting disk is protecting the shell side of a heat exchanger in the event of tube rupture | A | 16 | #N/A | 153 |  | #N/A | #N/A
[11 empty] | P5-A | Overpressure Protection | Bursting disk relieving directly to flare (i.e. no PSV downstream) | A | 16 | #N/A | 154 |  | #N/A | #N/A
[11 empty] | P5-A | Overpressure Protection | Bursting disks located upstream of a PSV with the intent of protecting that PSV from fouling | Same criticality as the PSV | 16 | #N/A | 155 |  | #N/A | #N/A
[11 empty] | P5-A | Overpressure Protection | Other bursting disks | B | 16 | #N/A | 156 |  | #N/A | #N/A
[11 empty] | P5-A | Overpressure Protection | Vacuum breakers that are part of barrier P4-E (Oil Storage and Offloading) | A | 16 | #N/A | 157 |  | #N/A | #N/A
[11 empty] | P5-A | Overpressure Protection | Vacuum breakers in hazardous or toxic duty | A | 16 | #N/A | 158 |  | #N/A | #N/A
[11 empty] | P5-A | Overpressure Protection | Other Vacuum breakers not covered by the descriptions above. | C | 16 | #N/A | 159 |  | #N/A | #N/A
[11 empty] | P5-A | Overpressure Protection | Isolation valves where sealing integrity is essential to ensure planned maintenance of Equipment can be performed. | Same criticality as Equipment being isolated. | 16 | #N/A | 160 |  | #N/A | #N/A
[11 empty] | P5-B | Blowdown vent and flare | Blowdown valves in hazardous or toxic duty | A | 17 | #N/A | 161 |  | #N/A | #N/A
[11 empty] | P5-B | Blowdown vent and flare | Blowdown valves in non-hazardous, nontoxic duty | B | 17 | #N/A | 162 |  | #N/A | #N/A
[11 empty] | P5-B | Blowdown vent and flare | Bursting disks provided as an alternative means to relieve back pressure in the event of FOV failure. For example, bursting disks in flare XXV bypass lines | A | 17 | #N/A | 163 |  | #N/A | #N/A
[11 empty] | P5-B | Blowdown vent and flare | FOVs in hazardous and non-toxic duty required to react within 2 seconds to prevent an overpressure ratio of >=1.3 | A | 17 | #N/A | 164 |  | #N/A | #N/A
[11 empty] | P5-B | Blowdown vent and flare | All other FOVs | B | 17 | #N/A | 165 |  | #N/A | #N/A
[11 empty] | P5-B | Blowdown vent and flare | HP Flare KO Drum | A | 17 | #N/A | 166 |  | #N/A | #N/A
[11 empty] | P5-B | Blowdown vent and flare | HP Flare KO Drum Pumps (at a component level, align with P4-D) | A | 17 | #N/A | 167 |  | #N/A | #N/A
[11 empty] | P5-B | Blowdown vent and flare | HP Flare KO Drum Heaters | A | 17 | #N/A | 168 |  | #N/A | #N/A
[11 empty] | P5-B | Blowdown vent and flare | LP Flare KO Drum | A | 17 | #N/A | 169 |  | #N/A | #N/A
[11 empty] | P5-B | Blowdown vent and flare | LP Flare KO Drum Pumps (at a component level, align with P4-D) | A | 17 | #N/A | 170 |  | #N/A | #N/A
[11 empty] | P5-B | Blowdown vent and flare | KO Drum systems that ensure that liquid droplets larger than 300 microns cannot carry to flare | B | 17 | #N/A | 171 |  | #N/A | #N/A
[11 empty] | P5-B | Blowdown vent and flare | Flare tip ignition systems | A | 17 | #N/A | 172 |  | #N/A | #N/A
[11 empty] | P5-B | Blowdown vent and flare | Flare system XXVs that are not covered under FOVs | A | 17 | #N/A | 173 |  | #N/A | #N/A
[11 empty] | P5-B | Blowdown vent and flare | Flare tips | A | 17 | #N/A | 174 |  | #N/A | #N/A
[11 empty] | P5-B | Blowdown vent and flare | Any Equipment that maintains the barrier between wet and dry fluids | A | 17 | #N/A | 175 |  | #N/A | #N/A
[11 empty] | P5-B | Blowdown vent and flare | Vents in hazardous or toxic duty that are required to prevent overpressure ratio >=1.3 | A | 17 | #N/A | 176 |  | #N/A | #N/A
[11 empty] | P5-B | Blowdown vent and flare | Other vents | C | 17 | #N/A | 177 |  | #N/A | #N/A
[11 empty] | P5-B | Blowdown vent and flare | Equipment providing early indication of blockages within flare header | A | 17 | #N/A | 178 |  | #N/A | #N/A
[11 empty] | P5-B | Blowdown vent and flare | Isolation valves where sealing integrity is essential to ensure planned maintenance of Equipment can be performed. | Same criticality as Equipment being isolated. | 17 | #N/A | 179 |  | #N/A | #N/A
[11 empty] | P5-B | Blowdown vent and flare | Flare pipework and headers (align with barrier P4-C) | A | 17 | #N/A | 180 |  | #N/A | #N/A
[11 empty] | P6-A | Digital security | Fire walls | A | 18 | #N/A | 181 |  | #N/A | #N/A
[11 empty] | P6-A | Digital security | Remote access servers | A | 18 | #N/A | 182 |  | #N/A | #N/A
[11 empty] | P6-A | Digital security | Architecture | A | 18 | #N/A | 183 |  | #N/A | #N/A
[11 empty] | P6-A | Digital security | Staging servers for Anti-virus and OS patches | A | 18 | #N/A | 184 |  | #N/A | #N/A
[11 empty] | P6-A | Control systems - LoPs | Transmitter, pressure and level switches, barrier, junction box, I/O card, controller card, communications card, Wiring Panels, system cable, motor/compressor/heater contactors and relays, control valves, Anti-surge valve, positioners, solenoids on control valves, ccc controller cards, network switches, HMI screens, UPS, Power cables, power supplies and power distribution. | A | 19 | #N/A | 185 |  | #N/A | #N/A
[11 empty] | P6-A | Control systems - non LoPs, LOPA initiating causes | Transmitter, pressure and level switches, barrier, junction box, I/O card, controller card, communications card, Wiring Panels, system cable, control valves, positioners, network switches, HMI screens, UPS, Power cables, power supplies and power distribution. | B | 20 | #N/A | 186 |  | #N/A | #N/A
[11 empty] | P6-A | Control systems - all others | Transmitter, pressure and level switches, barrier, junction box, I/O card, controller card, communications card, Wiring Panels, system cable, control valves, positioners, network switches, HMI screens, UPS, Power cables, power supplies and power distribution. | C | 21 | #N/A | 187 |  | #N/A | #N/A
[11 empty] | P7-A | SIS - LoP Components | LoP Components: | A | 22 | #N/A | 188 |  | #N/A | #N/A
[11 empty] | P7-A | SIS - LoP Components | Transmitter, barrier, junction box, I/O card, communications card, logic solvers, system cable, motor/compressor contactors/heater and relays, shutdown valves, actuators, solenoids, XV valve HPU units, partial stroke testing Equipment, HMI screens, Wiring Panels, network switches, UPS, Power cables, power supplies and power distribution. | A | 22 | #N/A | 189 |  | #N/A | #N/A
[11 empty] | P7-A | SIS - LoP Components | Testing Equipment | A | 22 | #N/A | 190 |  | #N/A | #N/A
[11 empty] | P7-A | SIS - LoP Components | Shutdown Components: XXV valves, blow down valves, switches/push buttons | A | 22 | #N/A | 191 |  | #N/A | #N/A
[11 empty] | P7-A | SIS - Non LoP Components | LoP Components: | B | 23 | #N/A | 192 |  | #N/A | #N/A
[11 empty] | P7-A | SIS - Non LoP Components | Transmitter, barrier, junction box, I/O card, communications card, logic solvers, system cable, motor/compressor contactors/heater and relays, shutdown valves, solenoids, XV valve HPU units, partial stroke testing Equipment, HMI screens, Wiring Panels, Shutdown switches, network switches, UPS, Power cables, power supplies and power distribution. | B | 23 | #N/A | 193 |  | #N/A | #N/A
[11 empty] | P8 | Alarms & operator response | Transmitter, barrier, junction box, I/O card, controller card, system cable, network switches, VDU screens, Wiring Panels, UPS, power supplies and power distribution. | A | 24 | #N/A | 194 |  | #N/A | #N/A
[11 empty] | P9-A | Collision Prevention | Nav Aids lights, sounders & UPS systems | A | 25 | #N/A | 195 |  | #N/A | #N/A
[11 empty] | P9-B | Export tanker birthing and position monitoring | Mooring Hawser and Load Monitoring | B | 26 | #N/A | 196 |  | #N/A | #N/A
[11 empty] | P9-B | Export tanker birthing and position monitoring | Berthing System (TAOMS) | B | 26 | #N/A | 197 |  | #N/A | #N/A
[11 empty] | M1-A | Bunding, Open and Closed Hazardous Drains | Tunn dishes / Drain Pans/Drip trays / Isolation valves / Bunds | B | 27 | #N/A | 198 |  | #N/A | #N/A
[11 empty] | M1-A | Bunding, Open and Closed Hazardous Drains | Main Deck Coaming | B | 27 | #N/A | 199 |  | #N/A | #N/A
[11 empty] | M1-A | Bunding, Open and Closed Hazardous Drains | Open Hazardous Drains Water seals | A | 27 | #N/A | 200 |  | #N/A | #N/A
[11 empty] | M1-A | Bunding, Open and Closed Hazardous Drains | Close drain Drum Alarms | A | 27 | #N/A | 201 |  | #N/A | #N/A
[11 empty] | M1-A | Bunding, Open and Closed Hazardous Drains | Close drain Drum heating system (heating Coil, instrumentation, insulation) | A | 27 | #N/A | 202 |  | #N/A | #N/A
[11 empty] | M1-A | Bunding, Open and Closed Hazardous Drains | Secondary containments | B | 27 | #N/A | 203 |  | #N/A | #N/A
[11 empty] | M1-A | Bunding, Open and Closed Hazardous Drains | Helideck Drainage | B | 27 | #N/A | 204 |  | #N/A | #N/A
[11 empty] | M1-A | Bunding, Open and Closed Hazardous Drains | Rodding | A | 27 | #N/A | 205 |  | #N/A | #N/A
[11 empty] | M2-A | Passive Fire Protection | PFP where applied | A | 28 | #N/A | 206 |  | #N/A | #N/A
[11 empty] | M2-B | Blast Overpressure Protection | Blast Walls | A | 29 | #N/A | 207 |  | #N/A | #N/A
[11 empty] | M2-B | Blast Overpressure Protection | Blast Doors | A | 29 | #N/A | 208 |  | #N/A | #N/A
[11 empty] | M2-C | Temporary refuge integrity | External Temporary Refuge doors | A | 30 | #N/A | 209 |  | #N/A | #N/A
[11 empty] | M2-C | Temporary refuge integrity | Internal Temporary Fire Refuge doors | B | 30 | #N/A | 210 |  | #N/A | #N/A
[11 empty] | M3-A | Alarm Annunciation System: | External Speakers Internal Speakers, Strobe Lights Indicator Lights Alarm interface with Fire & Gas Controllers | A | 31 | #N/A | 211 |  | #N/A | #N/A
[11 empty] | M3-A | Personnel Address (PA) System | Amplifiers Controllers External Speakers Internal Speakers Beacons / Strobe Lights Indicator Lights | A | 32 | #N/A | 212 |  | #N/A | #N/A
[11 empty] | M3-B | Marine, Aircraft and Helicopter Radio System | Antenna Receiver/transmitter Batteries Sat comms | A | 33 | #N/A | 213 |  | #N/A | #N/A
[11 empty] | M3-B | Telecommunications | Class A Telecommunication UPS & Shut down | A | 34 | #N/A | 214 |  | #N/A | #N/A
[11 empty] | M3-B | Electronic Muster System | Locations sensors / badge readers Controllers & Software Interconnecting cable plant and network Display screen and printers Personnel RFID badge devices | A | 35 | #N/A | 215 |  | #N/A | #N/A
[11 empty] | M3-B | Facility Emergency Telephone & Hot line systems |  | A | 36 | #N/A | 216 |  | #N/A | #N/A
[11 empty] | M3-B | Facility radio system | Telecommunication towers Hand held radios Base Stations Antennas Radio Repeaters System Controllers | A | 37 | #N/A | 217 |  | #N/A | #N/A
[11 empty] | M3-C | Emergency Power | Emergency Generator | A | 38 | #N/A | 218 |  | #N/A | #N/A
[11 empty] | M3-C | Emergency Power | Hull Generators | A | 38 | #N/A | 219 |  | #N/A | #N/A
[11 empty] | M3-C | Emergency Power | Hull Generators (2 out of 3) | B | 38 | #N/A | 220 |  | #N/A | #N/A
[11 empty] | M3-C | Emergency Power | UPS Systems | A | 38 | #N/A | 221 |  | #N/A | #N/A
[11 empty] | M3-D | Emergency Lighting | Emergency Lighting - battery backed | A | 39 | #N/A | 222 |  | #N/A | #N/A
[11 empty] | M3-D | Emergency Lighting | Emergency Lighting - supplied from Emergency Generator Switchboard | B | 39 | #N/A | 223 |  | #N/A | #N/A
[11 empty] | M3-D | Emergency Lighting | Emergency Lighting - Emergency Hand Torches in switchgear rooms | B | 39 | #N/A | 224 |  | #N/A | #N/A
[11 empty] | M4-A | Ignition Prevention | For Equipment in Zone 0 and Zone 1 | A | 40 | #N/A | 225 |  | #N/A | #N/A
[11 empty] | M4-A | Ignition Prevention | For Equipment in Zone 2 | B | 40 | #N/A | 226 |  | #N/A | #N/A
[11 empty] | M4-A | Ignition Prevention | Equipment that is required to remain energized in the event of an incident (e.g. Tannoy and beacon systems, emergency lighting, emergency generation etc). | A | 40 | #N/A | 227 |  | #N/A | #N/A
[11 empty] | M4-B | Inert Gas Blanketing | IGG Generator | A | 41 | #N/A | 228 |  | #N/A | #N/A
[11 empty] | M4-B | Inert Gas Blanketing | IGG Generator Diesel Oil Supply Pumps | B | 41 | #N/A | 229 |  | #N/A | #N/A
[11 empty] | M4-B | Inert Gas Blanketing | Isolation valves on locked valve register | A | 41 | #N/A | 230 |  | #N/A | #N/A
[11 empty] | M5-A | Lifesaving Equipment | Emergency escape breathing devices | A | 42 | #N/A | 231 |  | #N/A | #N/A
[11 empty] | M5-A | Lifesaving Equipment | Grab bags and smoke hoods | B | 42 | #N/A | 232 |  | #N/A | #N/A
[11 empty] | M5-A | Lifesaving Equipment | Lifejackets | A | 42 | #N/A | 233 |  | #N/A | #N/A
[11 empty] | M5-A | Lifesaving Equipment | Lifebuoys | B | 42 | #N/A | 234 |  | #N/A | #N/A
[11 empty] | M5-A | Lifesaving Equipment | Line-throwing Device | B | 42 | #N/A | 235 |  | #N/A | #N/A
[11 empty] | M5-A | Lifesaving Equipment | Helicopter Crash Equipment | B | 42 | #N/A | 236 |  | #N/A | #N/A
[11 empty] | M5-A | Lifesaving Equipment | Fireman Outfits | A | 42 | #N/A | 237 |  | #N/A | #N/A
[11 empty] | M5-A | Lifesaving Equipment | Emergency Breathing Air Compressor | B | 42 | #N/A | 238 |  | #N/A | #N/A
[11 empty] | M5-A | Lifesaving Equipment | Storage Containers | C | 42 | #N/A | 239 |  | #N/A | #N/A
[11 empty] | M5-B | Muster areas, escape and evacuation routes | Station Bill | B | 43 | #N/A | 240 |  | #N/A | #N/A
[11 empty] | M5-B | Muster areas, escape and evacuation routes | Escape Routes | A | 43 | #N/A | 241 |  | #N/A | #N/A
[11 empty] | M5-B | Muster areas, escape and evacuation routes | Escape Route Doors | A | 43 | #N/A | 242 |  | #N/A | #N/A
[11 empty] | M5-B | Muster areas, escape and evacuation routes | Primary Muster Area | A | 43 | #N/A | 243 |  | #N/A | #N/A
[11 empty] | M5-B | Muster areas, escape and evacuation routes | Egress Routes | A | 43 | #N/A | 244 |  | #N/A | #N/A
[11 empty] | M5-B | Muster areas, escape and evacuation routes | Temporary Refuge Facilities - HVAC Equipment and Fire / Blast Dampers | A | 43 | #N/A | 245 |  | #N/A | #N/A
[11 empty] | M5-B | Muster areas, escape and evacuation routes | Alternative Muster Areas | B | 43 | #N/A | 246 |  | #N/A | #N/A
[11 empty] | M5-C | Lifeboats | Hull, hatch seals, penetrations, shaft, shaft seals, cable glance or window seals, Structural and watertight integrity | A | 44 | #N/A | 247 |  | #N/A | #N/A
[11 empty] | M5-C | Lifeboats | Clutch, steering, internal lighting, fuel tank, air bottles, emergency provisions and survival Equipment | A | 44 | #N/A | 248 |  | #N/A | #N/A
[11 empty] | M5-C | Lifeboats | Release Mechanism | A | 44 | #N/A | 249 |  | #N/A | #N/A
[11 empty] | M5-C | Lifeboats | Deluge, Engine | A | 44 | #N/A | 250 |  | #N/A | #N/A
[11 empty] | M5-C | Lifeboats | VHF Radio | A | 44 | #N/A | 251 |  | #N/A | #N/A
[11 empty] | M5-C | Lifeboats | Emergency Beacons | A | 44 | #N/A | 252 |  | #N/A | #N/A
[11 empty] | M5-D | Means of escape to sea | Life-rafts | A | 45 | #N/A | 253 |  | #N/A | #N/A
[11 empty] | M5-D | Means of escape to sea | Personal Davit Descent devices | A | 45 | #N/A | 254 |  | #N/A | #N/A
[11 empty] | M5-D | Means of escape to sea | Embarkation Rope Ladders to Sea | A | 45 | #N/A | 255 |  | #N/A | #N/A
[11 empty] | M5-E | Helideck | Helideck Landing Area Net (as required) | C | 46 | #N/A | 256 |  | #N/A | #N/A
[11 empty] | M5-E | Helideck | Perimeter Net - (Integrity inspections) | B | 46 | #N/A | 257 |  | #N/A | #N/A
[11 empty] | M5-E | Helideck | Helideck Lights - Heliport Identification Lights (H) / Floodlights / Obstruction Lighting | A | 46 | #N/A | 258 |  | #N/A | #N/A
[11 empty] | M5-E | Helideck | Refueling Equipment - Aviation Fuel System & Equipment (Heli-fuel transfer pumps /nozzles) / Fuel testing / inspections | A | 46 | #N/A | 259 |  | #N/A | #N/A
[11 empty] | M5-E | Helideck | Firefighting Equipment (System) - including Foam (as required) | A | 46 | #N/A | 260 |  | #N/A | #N/A
[11 empty] | M5-E | Helideck | Helideck Equipment - Deck crew duties and helicopter Ops support | C | 46 | #N/A | 261 |  | #N/A | #N/A
[11 empty] | M5-E | Helideck | Emergency Equipment - Helideck emergency response Equipment | B | 46 | #N/A | 262 |  | #N/A | #N/A
[11 empty] | M5-E | Helideck | MET System (Meteorological Equipment) - On-board IMMS System | C | 46 | #N/A | 263 |  | #N/A | #N/A
[11 empty] | M5-F | Rescue & Recovery Systems | Place of Safety | B | 47 | #N/A | 264 |  | #N/A | #N/A
[11 empty] | M5-F | Rescue & Recovery Systems | Man Overboard Alarm | B | 47 | #N/A | 265 |  | #N/A | #N/A
[11 empty] | M5-F | Rescue & Recovery Systems | Fast Rescue craft | B | 47 | #N/A | 266 |  | #N/A | #N/A
[11 empty] | M5-G | Cranes | Hoisting system | A | 48 | #N/A | 267 |  | #N/A | #N/A
[11 empty] | M5-G | Cranes | Boom system | A | 48 | #N/A | 268 |  | #N/A | #N/A
[11 empty] | M5-G | Cranes | Warning, recording & measuring systems | A | 48 | #N/A | 269 |  | #N/A | #N/A
[11 empty] | M5-G | Cranes | Structure | A | 48 | #N/A | 270 |  | #N/A | #N/A
[11 empty] | M5-G | Cranes | Slewing system | B | 48 | #N/A | 271 |  | #N/A | #N/A
[11 empty] | M5-G | Cranes | Hydraulic system | B | 48 | #N/A | 272 |  | #N/A | #N/A
[11 empty] | M5-G | Cranes | Prime mover system | B | 48 | #N/A | 273 |  | #N/A | #N/A
[11 empty] | M5-G | Cranes | Access & walkways | A | 48 | #N/A | 274 |  | #N/A | #N/A
[11 empty] | M5-G | Cranes | Maintenance Equipment | C | 48 | #N/A | 275 |  | #N/A | #N/A
[11 empty] | M5-G | Lifting system | Runway beams | A | 49 | #N/A | 276 |  | #N/A | #N/A
[11 empty] | M5-G | Lifting system | Gantry crane | A | 49 | #N/A | 277 |  | #N/A | #N/A
[11 empty] | M5-G | Lifting system | Lifeboat davit | A | 49 | #N/A | 278 |  | #N/A | #N/A
[11 empty] | M5-G | Lifting system | Life-raft davit | A | 49 | #N/A | 279 |  | #N/A | #N/A
[11 empty] | M5-G | Lifting system | General purpose/maintenance davit | B | 49 | #N/A | 280 |  | #N/A | #N/A
[11 empty] | M5-G | Lifting system | Winch (for lifting personnel) | A | 49 | #N/A | 281 |  | #N/A | #N/A
[11 empty] | M5-G | Lifting system | Winch (general purpose - not for lifting personnel) | B | 49 | #N/A | 282 |  | #N/A | #N/A
[11 empty] | M6-A | Fire & Gas systems | Barrier, junction box, I/O card, communications card, logic solvers, system cable, shutdown valves, solenoids, HMI screens, Wiring Panels, network switches, UPS, Power cables, power supplies and power distribution. | A | 50 | #N/A | 283 |  | #N/A | #N/A
[11 empty] | M6-A | Fire & Gas systems | Detectors: Flame, Flammable Gas, Heat, Oil Mist, Smoke, Personal Gas Detector Manual call point Testing Equipment F&G mimic panel | A | 50 | #N/A | 284 |  | #N/A | #N/A
[11 empty] | M6-C | Emergency Shutdown Systems | XV/XXVs on emergency shutdown duty | A | 51 | #N/A | 285 |  | #N/A | #N/A
[11 empty] | M6-D | Riser ESDVs & EIVs | Export/Import/Injection Riser ESDVs (XXVs) & actuators | A | 52 | #N/A | 286 |  | #N/A | #N/A
[11 empty] | M6-D | Riser ESDVs & EIVs | Umbilical emergency ESDVs (XXVs) & actuators | A | 52 | #N/A | 287 |  | #N/A | #N/A
[11 empty] | M6-D | Riser ESDVs & EIVs | Injection Flowline EIVs (XV) & actuators | A | 52 | #N/A | 288 |  | #N/A | #N/A
[11 empty] | M7 | Fire protection | Firewater pumps (main and jockey), drivers, their controls and control panels | A | 53 | #N/A | 289 |  | #N/A | #N/A
[11 empty] | M7 | Fire protection | Fixed firewater /foam monitors/hydrants/hose stations (supplementary fire-fighting system) | B | 53 | #N/A | 290 |  | #N/A | #N/A
[11 empty] | M7 | Fire protection | Fixed firewater /foam monitors/hydrants/hose stations (primary fire-fighting system) | A | 53 | #N/A | 291 |  | #N/A | #N/A
[11 empty] | M7 | Fire protection | Zone isolation valves | A | 53 | #N/A | 292 |  | #N/A | #N/A
[11 empty] | M7 | Fire protection | Sprinkler / Deluge Nozzle (≥10 per zone) | B | 53 | #N/A | 293 |  | #N/A | #N/A
[11 empty] | M7 | Fire protection | Sprinkler / Deluge Nozzle (<10 per zone) | A | 53 | #N/A | 294 |  | #N/A | #N/A
[11 empty] | M7 | Fire protection | Pressure / level / flow instruments | A | 53 | #N/A | 295 |  | #N/A | #N/A
[11 empty] | M7 | Fire protection | Control Valves | A | 53 | #N/A | 296 |  | #N/A | #N/A
[11 empty] | M7 | Fire protection | Logic solvers | A | 53 | #N/A | 297 |  | #N/A | #N/A
[11 empty] | M7 | Fire protection | Accommodation hydrants (main fire-fighting mechanism) | A | 53 | #N/A | 298 |  | #N/A | #N/A
[11 empty] | M7 | Fire protection | Accommodation hydrants (if sprinkler system present) | B | 53 | #N/A | 299 |  | #N/A | #N/A
[11 empty] | M7 | Fire protection | Fusible plug / fusible loop (≥3 per fire zone) | B | 53 | #N/A | 300 |  | #N/A | #N/A
[11 empty] | M7 | Fire protection | Fusible plug / fusible loop (<3 per zone) | A | 53 | #N/A | 301 |  | #N/A | #N/A
[11 empty] | M7-B | Miscellaneous fire protection systems | Hose reels, nozzles and portable fire monitors | B | 54 | #N/A | 302 |  | #N/A | #N/A
[11 empty] | M7-B | Miscellaneous fire protection systems | Mobile (wheeled) fire extinguishers | B | 54 | #N/A | 303 |  | #N/A | #N/A
[11 empty] | M7-B | Miscellaneous fire protection systems | Fixed CO2 Fire Extinguishing Systems | B | 54 | #N/A | 304 |  | #N/A | #N/A
[11 empty] | M7-B | Miscellaneous fire protection systems | Galley Fire Suppression System | A | 54 | #N/A | 305 |  | #N/A | #N/A
[11 empty] | M7-B | Miscellaneous fire protection systems | Water Mist Systems | B | 54 | #N/A | 306 |  | #N/A | #N/A

## FA_SEE
Failure Code | FA_SEE |  |  |  | Number of Locations in failure code when defaults assigned: | 3 |  | Final Criticality Code |  | C | This table and supporting cells are used to populate dynamic dropdowns for typical component criticalities, copy and paste from here if selectors for safety impact overrides are not working
Description | EJECTOR / EDUCTOR
Reviewed | [10 empty] | Barrier Family | Barrier Family Description | Typical Components | Typical Criticality | Barrier Family ID | Column2 | Item No | FamilyList | ComponentList | Code |  | Barrier Family | Components
Agreed | [10 empty] | P2-A/B | Structural Integrity | Primary Structures - All Components | A | 1 | 0 | 1 | Structural Integrity | All pressure retaining Equipment and pipework for hydrocarbons with flash point less than 52o C | A | Count | 54 | 13
Risk Matrix Assessment |  |  |  |  | Criticality for CMMS Rules |  | ABC Allocation Rules |  |  |  | P2-A/B | Structural Integrity | Secondary Structures - Single component failure results in hydrocarbon LOPC | A | 1 | 0 | 2 | Stability loading control & watertight integrity | All pressure retaining Equipment and pipework for service conditions greater than B16.5, Class 300 | A | Selected ID | 11 | #N/A
Highest Impact Event with its likelihood is shown in each category (may not be highest risk score) |  |  |  |  | Is the item SCE? (Safety impact D or greater) | NO |  |  | Calculation has been overriden? | FALSE | P2-A/B | Structural Integrity | Secondary Structures - Single component failure results in object dropping >3m | A | 1 | 0 | 3 | Station Keeping | All pressure retaining Equipment and pipework operating at temperature greater than 120o C | A
This is used to feed the failure code criticalities | [7 empty] | Replace this text with some comments if overriding the calculated code. This cell is locked until the code is changed fromm the derived value below |  |  | P2-A/B | Structural Integrity | Secondary Structures - Single component failure has no immediate consequence | C | 1 | 0 | 4 | Swivel Stack Assembly | All pressure retaining Equipment and pipework for highly toxic substances | A
Category | Impact | Likelihood | Rating |  | Derived CMMS Location Priority | 6 |  |  |  |  | P2-A/B | Structural Integrity | Tertiary Structures - Failure may result in fall >3m | A | 1 | 0 | 5 | Swivel Fluid Barrier System | All pressure retaining Equipment and pipework with corrosion resistant linings | A |  | 54 | 13
Safety | F | 5 | 7 |  | Redundancy applies? | No |  |  |  |  | P2-A/B | Structural Integrity | Tertiary Structures - Failure may result in fall 1 - 3m | B | 1 | 0 | 6 | Swivel/Turret Pipework | All pressure retaining Equipment and pipework associated with fire water delivery systems | A
Environmental | H | 5 | 5 |  | Elements contributing to CMMS Location Criticality rating | 6 |  | Derived SAP A/B/C = |  | C | P2-A/B | Structural Integrity | Tertiary Structures - Failure may result in fall <1m | C | 1 | 0 | 7 | Turret Chain Table | Bilge and ballast pipework | A
Production | F | 5 | 7 |  |  | 2 |  | This can be manually overidden, by overwriting |  |  | P3-A | Stability loading control & watertight integrity | Ballast Pumps | A | 2 | 0 | 8 | Main Turret Bearing | All other pressure Equipment and pipework | C
Business | H | 5 | 5 |  |  | 6 |  | formula in K1, but comments to be supplied as justification |  |  | P3-A | Stability loading control & watertight integrity | Sea Chest Valves | A | 2 | 0 | 9 | Wellhead integrity | Supports for criticality A pressure systems | A
[6 empty] | 2 |  |  |  |  | P3-A | Stability loading control & watertight integrity | Loading Computer | A | 2 | 0 | 10 | Subsea Integrity | Insulation installed on criticality A pressure systems | A
Risk Matrix Population Inputs | [10 empty] | P3-A | Stability loading control & watertight integrity | Tank/Draft Monitoring systems | B | 2 | 0 | 11 | Process Containment Integrity | Painting on criticality A pressure systems | A
Safety Scenarios | Impact | Likelihood | Risk Score | Code for Letter | Justification / Comment2 |  | Safety Impact Overrides based on typical criticalities BP Guide 100041 |  |  |  | P3-A | Stability loading control & watertight integrity | Ballast/Cargo/Slop tank Valve control monitoring system | A | 2 | 0 | 12 | Gas Turbine Packages & Hydrocarbon RE | Bolting on criticality A pressure systems | A
Loss of Function | F | 5 | 7 | 70 | Initial Estimate based quick judegment (not in AGT) |  | MAH Barrier family | MAH barrier |  | ABC | P3-A | Stability loading control & watertight integrity | Bilge System Alarms CCR | A | 2 | 0 | 13 | Non Hydrocarbon RE (air compressors, water and hydraulic pumps) | All other supports, paint and bolting | C
|  |  | #N/A |  |  |  | Process Containment Integrity | All other pressure Equipment and pipework |  | C | P3-A | Stability loading control & watertight integrity | Ballast Pump Hydraulic Power | A | 2 | 0 | 14 | Diesel Driven Packages
|  |  | #N/A | [7 empty] | P3-A | Stability loading control & watertight integrity | Down-flooding Points | A | 2 | 0 | 15 | Oil Storage & Offloading
|  |  | #N/A |  |  |  | Comment on barrier selection | Mixers for MEG storage tanks. |  |  | P3-A | Stability loading control & watertight integrity | Tank Hatches | B | 2 | 0 | 16 | Overpressure Protection
[11 empty] | P3-A | Stability loading control & watertight integrity | Cargo transfer/loading system | A | 2 | 0 | 17 | Blowdown vent and flare
Environmental Scenarios | Impact | Likelihood | Risk Score | Code for Letter | Justification / Comment2 | [5 empty] | P3-B | Station Keeping | Chain Stoppers | A | 3 | 0 | 18 | Digital security
Loss of Function | H | 5 | 5 | 72 | Initial Estimate based quick judegment (not in AGT) | [5 empty] | P3-B | Station Keeping | Mooring Chains (top chain, bottom chain, wire/polyester rope rope) | A | 3 | 0 | 19 | Control systems - LoPs
|  |  | #N/A | [7 empty] | P3-B | Station Keeping | Suction Piles | A | 3 | 0 | 20 | Control systems - non LoPs, LOPA initiating causes
|  |  | #N/A | [7 empty] | P3-C | Swivel Stack Assembly | Utility, Production, LVSR (Low Voltage Slip Ring) Swivel Rings | A | 4 | 0 | 21 | Control systems - all others
[11 empty] | P3-C | Swivel Stack Assembly | Swivel Seals (Primary and Secondary Seals) | A | 4 | 0 | 22 | SIS - LoP Components
[7 empty] | High likelihood threshold for business impacts: likelihood > |  | 5 |  | P3-C | Swivel Stack Assembly | Fibre Optic Ring Joint | A | 4 | 0 | 23 | SIS - Non LoP Components
Financial Scenarios | Impact | Likelihood | Risk Score | Code for Letter | Justification / Comment2 |  | Financial Impact Flowchart |  |  |  | P3-C | Swivel Fluid Barrier System | HPU Reservoir | A | 5 | 0 | 24 | Alarms & operator response
Loss of Function | F | 5 | 7 | 70 | Initial Estimate based quick judegment (not in AGT) |  | Condition |  | Output | ABC | P3-C | Swivel Fluid Barrier System | HPU Pumps, filters and automatic controls | A | 5 | 0 | 25 | Collision Prevention
|  |  | #N/A |  |  |  | Failure of location < E business impact? |  | Yes | C | P3-C | Swivel Fluid Barrier System | N2 hydraulic Accumulators | A | 5 | 0 | 26 | Export tanker birthing and position monitoring
|  |  | #N/A |  |  |  | Failure of location < F business impact? |  | No | C | P3-C | Swivel/Turret Pipework | Hard piping, PSVs, Valves, etc. | A | 6 | 0 | 27 | Bunding, Open and Closed Hazardous Drains
|  |  | #N/A |  |  |  | Failure of location <= G business impact? |  | No |  | P3-C | Swivel/Turret Pipework | Flexible Hoses Required | A | 6 | 0 | 28 | Passive Fire Protection
[11 empty] | P3-C | Turret Chain Table | Anchor Mooring Leg | A | 7 | 0 | 29 | Blast Overpressure Protection
Non-Financial Scenarios | Impact | Likelihood | Risk Score | Code for Letter | Justification / Comment2 |  | Non-financial flowchart |  |  |  | P3-C | Turret Chain Table | Riser/Umbilical Installation and Maintenance System | A | 7 | 0 | 30 | Temporary refuge integrity
Loss of Function | H | 5 | 5 | 72 | Initial Estimate based quick judegment (not in AGT) |  | Condition |  | Output | ABC | P3-C | Turret Chain Table | (hydraulic winch, wire rope, and HPU) | A | 7 | 0 | 31 | Alarm Annunciation System:
|  |  | #N/A |  |  |  | Is this equipment an IPL in a LOPA? |  | No | C | P3-C | Turret Chain Table | Adjusting Mooring Chain Tension | A | 7 | 0 | 32 | Personnel Address (PA) System
|  |  | #N/A |  |  |  | Non-financial impact > E or regulatory req't && Likelihood high |  | No | C | P3-C | Main Turret Bearing | Grease Lubrication System (grease pump, | A | 8 | 0 | 33 | Marine, Aircraft and Helicopter Radio System
[7 empty] | Regulatory Requirement overrides? | No | No | C | P3-C | Main Turret Bearing | metering valves, injector divider valves, etc.) | A | 8 | 0 | 34 | Telecommunications
[11 empty] | P3-C | Main Turret Bearing | Main Bearing, Cover, Bearing Studs etc. | A | 8 | 0 | 35 | Electronic Muster System
[11 empty] | P4-A | Wellhead integrity | Annulus Swab | B | 9 | 0 | 36 | Facility Emergency Telephone & Hot line systems
[11 empty] | P4-A | Wellhead integrity | Annulus Master | B | 9 | 0 | 37 | Facility radio system
[11 empty] | P4-A | Wellhead integrity | Crossover | B | 9 | 0 | 38 | Emergency Power
[11 empty] | P4-A | Wellhead integrity | Production Swab | B | 9 | 0 | 39 | Emergency Lighting
[11 empty] | P4-A | Wellhead integrity | Production Master | B | 9 | 0 | 40 | Ignition Prevention
[11 empty] | P4-A | Wellhead integrity | Production Wing | B | 9 | 0 | 41 | Inert Gas Blanketing
[11 empty] | P4-A | Wellhead integrity | SCSSV | A | 9 | 0 | 42 | Lifesaving Equipment
[11 empty] | P4-B | Subsea Integrity | Production Tree | A | 10 | 0 | 43 | Muster areas, escape and evacuation routes
[11 empty] | P4-B | Subsea Integrity | Gas Injection Tree | A | 10 | 0 | 44 | Lifeboats
[11 empty] | P4-B | Subsea Integrity | Water Injection Tree | A | 10 | 0 | 45 | Means of escape to sea
[11 empty] | P4-B | Subsea Integrity | Process Gas Pipeline | A | 10 | 0 | 46 | Helideck
[11 empty] | P4-B | Subsea Integrity | Oil Production Pipeline | A | 10 | 0 | 47 | Rescue & Recovery Systems
[11 empty] | P4-B | Subsea Integrity | Water Injection Pipeline | B | 10 | 0 | 48 | Cranes
[11 empty] | P4-B | Subsea Integrity | Subsea Pig Launcher / Receiver | A | 10 | 0 | 49 | Lifting system
[11 empty] | P4-B | Subsea Integrity | Subsea Anchor Pile | A | 10 | 0 | 50 | Fire & Gas systems
[11 empty] | P4-B | Subsea Integrity | Subsea Buoyancy Tank | A | 10 | 0 | 51 | Emergency Shutdown Systems
[11 empty] | P4-B | Subsea Integrity | Subsea Pipeline Crossing Support | B | 10 | 0 | 52 | Riser ESDVs & EIVs
[11 empty] | P4-B | Subsea Integrity | Subsea Electrical Flying Lead | B | 10 | 0 | 53 | Fire protection
[11 empty] | P4-B | Subsea Integrity | Subsea Electrical Junction Box | B | 10 | 0 | 54 | Miscellaneous fire protection systems
[11 empty] | P4-B | Subsea Integrity | Subsea Extension Umbilical | B | 10 | 0 | 55
[11 empty] | P4-B | Subsea Integrity | Subsea Flowline Buckle Initiator | B | 10 | 0 | 56
[11 empty] | P4-B | Subsea Integrity | Subsea Flowline Holdback Pile | A | 10 | 0 | 57
[11 empty] | P4-B | Subsea Integrity | Subsea Production Flexible Riser | A | 10 | 0 | 58
[11 empty] | P4-B | Subsea Integrity | Subsea Gas Injection Flexible Riser | A | 10 | 0 | 59
[11 empty] | P4-B | Subsea Integrity | Subsea Water Injection Flexible Riser | A | 10 | 0 | 60
[11 empty] | P4-B | Subsea Integrity | Subsea Service Flexible Riser | A | 10 | 0 | 61
[11 empty] | P4-B | Subsea Integrity | Subsea Gas Injection Flexible Spur | A | 10 | 0 | 62
[11 empty] | P4-B | Subsea Integrity | Subsea Water Injection Flexible Spur | B | 10 | 0 | 63
[11 empty] | P4-B | Subsea Integrity | Subsea Production Flowline Termination Assembly | A | 10 | 0 | 64
[11 empty] | P4-B | Subsea Integrity | Subsea Gas Injection Flowline Termination Assembly | A | 10 | 0 | 65
[11 empty] | P4-B | Subsea Integrity | Subsea Water Injection Flowline Termination Assembly | B | 10 | 0 | 66
[11 empty] | P4-B | Subsea Integrity | Subsea Service Flowline Termination Assembly | B | 10 | 0 | 67
[11 empty] | P4-B | Subsea Integrity | Subsea Riser Gas Lift Module | A | 10 | 0 | 68
[11 empty] | P4-B | Subsea Integrity | Subsea Distribution (Hydraulic Control) Unit | B | 10 | 0 | 69
[11 empty] | P4-B | Subsea Integrity | Subsea Hydraulic/Chemical Flying Lead | B | 10 | 0 | 70
[11 empty] | P4-B | Subsea Integrity | Subsea Main Umbilical | B | 10 | 0 | 71
[11 empty] | P4-B | Subsea Integrity | Subsea Hydraulic Power Unit | A | 10 | 0 | 72
[11 empty] | P4-B | Subsea Integrity | Subsea Control Panel | B | 10 | 0 | 73
[11 empty] | P4-B | Subsea Integrity | Subsea Production Inline Tee Assembly | A | 10 | 0 | 74
[11 empty] | P4-B | Subsea Integrity | Subsea Gas Injection Inline Tee Assembly | A | 10 | 0 | 75
[11 empty] | P4-B | Subsea Integrity | Subsea Water Injection Inline Tee Assembly | B | 10 | 0 | 76
[11 empty] | P4-B | Subsea Integrity | Subsea Service Inline Tee Assembly | B | 10 | 0 | 77
[11 empty] | P4-B | Subsea Integrity | Subsea Infield Umbilical | B | 10 | 0 | 78
[11 empty] | P4-B | Subsea Integrity | Subsea Master Control System | A | 10 | 0 | 79
[11 empty] | P4-B | Subsea Integrity | Subsea Multiphase Flowmeter | B | 10 | 0 | 80
[11 empty] | P4-B | Subsea Integrity | Subsea Manifold | A | 10 | 0 | 81
[11 empty] | P4-B | Subsea Integrity | Subsea Anchor Pile (Manifold Support Structure) | B | 10 | 0 | 82
[11 empty] | P4-B | Subsea Integrity | Subsea Manifold Support Structure | B | 10 | 0 | 83
[11 empty] | P4-B | Subsea Integrity | Subsea Riser Tower Monitoring System | B | 10 | 0 | 84
[11 empty] | P4-B | Subsea Integrity | Subsea Riser Tower | A | 10 | 0 | 85
[11 empty] | P4-B | Subsea Integrity | Subsea Rigid Riser | A | 10 | 0 | 86
[11 empty] | P4-B | Subsea Integrity | Subsea Riser Base | A | 10 | 0 | 87
[11 empty] | P4-B | Subsea Integrity | Subsea Control Module | B | 10 | 0 | 88
[11 empty] | P4-B | Subsea Integrity | Subsea Production Spool Piece | A | 10 | 0 | 89
[11 empty] | P4-B | Subsea Integrity | Subsea Gas Injection Spool Piece | A | 10 | 0 | 90
[11 empty] | P4-B | Subsea Integrity | Subsea Water Injection Spool Piece | B | 10 | 0 | 91
[11 empty] | P4-B | Subsea Integrity | Subsea Service Spool Piece | A | 10 | 0 | 92
[11 empty] | P4-B | Subsea Integrity | Subsea Umbilical | B | 10 | 0 | 93
[11 empty] | P4-B | Subsea Integrity | Subsea Production Tree Jumper | B | 10 | 0 | 94
[11 empty] | P4-C | Process Containment Integrity | All pressure retaining Equipment and pipework for hydrocarbons with flash point less than 52o C | A | 11 | 1 | 95
[11 empty] | P4-C | Process Containment Integrity | All pressure retaining Equipment and pipework for service conditions greater than B16.5, Class 300 | A | 11 | 2 | 96
[11 empty] | P4-C | Process Containment Integrity | All pressure retaining Equipment and pipework operating at temperature greater than 120o C | A | 11 | 3 | 97
[11 empty] | P4-C | Process Containment Integrity | All pressure retaining Equipment and pipework for highly toxic substances | A | 11 | 4 | 98
[11 empty] | P4-C | Process Containment Integrity | All pressure retaining Equipment and pipework with corrosion resistant linings | A | 11 | 5 | 99
[11 empty] | P4-C | Process Containment Integrity | All pressure retaining Equipment and pipework associated with fire water delivery systems | A | 11 | 6 | 100
[11 empty] | P4-C | Process Containment Integrity | Bilge and ballast pipework | A | 11 | 7 | 101
[11 empty] | P4-C | Process Containment Integrity | All other pressure Equipment and pipework | C | 11 | 8 | 102
[11 empty] | P4-C | Process Containment Integrity | Supports for criticality A pressure systems | A | 11 | 9 | 103
[11 empty] | P4-C | Process Containment Integrity | Insulation installed on criticality A pressure systems | A | 11 | 10 | 104
[11 empty] | P4-C | Process Containment Integrity | Painting on criticality A pressure systems | A | 11 | 11 | 105
[11 empty] | P4-C | Process Containment Integrity | Bolting on criticality A pressure systems | A | 11 | 12 | 106
[11 empty] | P4-C | Process Containment Integrity | All other supports, paint and bolting | C | 11 | 13 | 107
[11 empty] | P4-D | Gas Turbine Packages & Hydrocarbon RE | Gas Generator | A | 12 | 13 | 108
[11 empty] | P4-D | Gas Turbine Packages & Hydrocarbon RE | Alternators | B | 12 | 13 | 109
[11 empty] | P4-D | Gas Turbine Packages & Hydrocarbon RE | Power Turbine | B | 12 | 13 | 110
[11 empty] | P4-D | Gas Turbine Packages & Hydrocarbon RE | All Casing joints, fittings and seals | B | 12 | 13 | 111
[11 empty] | P4-D | Gas Turbine Packages & Hydrocarbon RE | All Shaft Seals | A | 12 | 13 | 112
[11 empty] | P4-D | Gas Turbine Packages & Hydrocarbon RE | All coupling members | B | 12 | 13 | 113
[11 empty] | P4-D | Gas Turbine Packages & Hydrocarbon RE | Pressurized Enclosures | A | 12 | 13 | 114
[11 empty] | P4-D | Gas Turbine Packages & Hydrocarbon RE | Fire & Gas System | A | 12 | 13 | 115
[11 empty] | P4-D | Gas Turbine Packages & Hydrocarbon RE | All Shaft Seals System Ancillaries | A | 12 | 13 | 116
[11 empty] | P4-D | Gas Turbine Packages & Hydrocarbon RE | Special Protection Systems (Surge Protection, Over Speed, Electrical Power Protection) | A | 12 | 13 | 117
[11 empty] | P4-D | Gas Turbine Packages & Hydrocarbon RE | All Protective Systems (Pressure, temperature, Vibration, NRV, PSVs) | A | 12 | 13 | 118
[11 empty] | P4-D | Gas Turbine Packages & Hydrocarbon RE | Auxiliaries like (cleaning system, control system, utilities) | B | 12 | 13 | 119
[11 empty] | P4-D | Non Hydrocarbon RE (air compressors, water and hydraulic pumps) | Equipment and protective systems including all LOPC for fluid and power (mechanical destruction) (LOPC risk turquoise and below) | B | 13 | 13 | 120
[11 empty] | P4-D | Non Hydrocarbon RE (air compressors, water and hydraulic pumps) | Equipment and protective systems including all LOPC for fluid and power (mechanical destruction) (LOPC risk above turquoise) | A | 13 | 13 | 121
[11 empty] | P4-D | Diesel Driven Packages | Diesel Engine | B | 14 | 13 | 122
[11 empty] | P4-D | Diesel Driven Packages | Alternators | B | 14 | 13 | 123
[11 empty] | P4-D | Diesel Driven Packages | All Fuel system Joints, Fittings and Seals | B | 14 | 13 | 124
[11 empty] | P4-D | Diesel Driven Packages | All coupling members | B | 14 | 13 | 125
[11 empty] | P4-D | Diesel Driven Packages | All Safety Protective Systems (over speed, Mist Detection, Cooling Medium Temperature, etc.) | A | 14 | 13 | 126
[11 empty] | P4-D | Diesel Driven Packages | All other Systems (governor, control, utilities, etc.) | B | 14 | 13 | 127
[11 empty] | P4-E | Oil Storage & Offloading | Export Booster Pumps | A | 15 | 13 | 128
[11 empty] | P4-E | Oil Storage & Offloading | Export Hose | A | 15 | 13 | 129
[11 empty] | P4-E | Oil Storage & Offloading | Marine Growth Prevention Equipment | B | 15 | 13 | 130
[11 empty] | P4-E | Oil Storage & Offloading | Cargo Tank Cleaning Systems | B | 15 | 13 | 131
[11 empty] | P4-E | Oil Storage & Offloading | Cargo & Ballast Hydraulic Valve Control | A | 15 | 13 | 132
[11 empty] | P4-E | Oil Storage & Offloading | Marine Hydraulic systems (pumps, power units and storage tanks) | B | 15 | 13 | 133
[11 empty] | P4-E | Oil Storage & Offloading | Void Tank Gas Detection | A | 15 | 13 | 134
[11 empty] | P4-E | Oil Storage & Offloading | Void Tank Dehumidification systems | B | 15 | 13 | 135
[11 empty] | P4-E | Oil Storage & Offloading | Hydrocarbon Tanks | A | 15 | 13 | 136
[11 empty] | P4-E | Oil Storage & Offloading | Ballast Tanks | A | 15 | 13 | 137
[11 empty] | P4-E | Oil Storage & Offloading | Void Tanks | B | 15 | 13 | 138
[11 empty] | P5-A | Overpressure Protection | PSV in hazardous or toxic duty | A | 16 | 13 | 139
[11 empty] | P5-A | Overpressure Protection | PSV in non-hazardous, non-toxic service where pressure is above 50 barg | A | 16 | 13 | 140
[11 empty] | P5-A | Overpressure Protection | PSV in non-hazardous, nontoxic service where fluid temperature is above 120 degrees Celsius | A | 16 | 13 | 141
[11 empty] | P5-A | Overpressure Protection | PSV in non-hazardous, nontoxic service where inlet size 8” or above | A | 16 | 13 | 142
[11 empty] | P5-A | Overpressure Protection | All other PSVs | B | 16 | 13 | 143
[11 empty] | P5-A | Overpressure Protection | NRV credited in the sizing case for a PSV | A | 16 | 13 | 144
[11 empty] | P5-A | Overpressure Protection | NRV that protects against any E+ severity event. For example, damage to Equipment | A | 16 | 13 | 145
[11 empty] | P5-A | Overpressure Protection | NRVs where consequence/likelihood of failure combination leads to a turquoise risk | B | 16 | 13 | 146
[11 empty] | P5-A | Overpressure Protection | All other NRVs | C | 16 | 13 | 147
[11 empty] | P5-A | Overpressure Protection | ROs (or FOs) that restrict gas flow to flare | A | 16 | 13 | 148
[11 empty] | P5-A | Overpressure Protection | ROs (or FOs) that restrict flow to a PSV | A | 16 | 13 | 149
[11 empty] | P5-A | Overpressure Protection | ROs in pump recirculation lines | B | 16 | 13 | 150
[11 empty] | P5-A | Overpressure Protection | Control valves credited in LOPA | A | 16 | 13 | 151
[11 empty] | P5-A | Overpressure Protection | Bursting disks in hazardous or toxic duty | A | 16 | 13 | 152
[11 empty] | P5-A | Overpressure Protection | Bursting disks protecting an HP/LP interface. For example, cases where a bursting disk is protecting the shell side of a heat exchanger in the event of tube rupture | A | 16 | 13 | 153
[11 empty] | P5-A | Overpressure Protection | Bursting disk relieving directly to flare (i.e. no PSV downstream) | A | 16 | 13 | 154
[11 empty] | P5-A | Overpressure Protection | Bursting disks located upstream of a PSV with the intent of protecting that PSV from fouling | Same criticality as the PSV | 16 | 13 | 155
[11 empty] | P5-A | Overpressure Protection | Other bursting disks | B | 16 | 13 | 156
[11 empty] | P5-A | Overpressure Protection | Vacuum breakers that are part of barrier P4-E (Oil Storage and Offloading) | A | 16 | 13 | 157
[11 empty] | P5-A | Overpressure Protection | Vacuum breakers in hazardous or toxic duty | A | 16 | 13 | 158
[11 empty] | P5-A | Overpressure Protection | Other Vacuum breakers not covered by the descriptions above. | C | 16 | 13 | 159
[11 empty] | P5-A | Overpressure Protection | Isolation valves where sealing integrity is essential to ensure planned maintenance of Equipment can be performed. | Same criticality as Equipment being isolated. | 16 | 13 | 160
[11 empty] | P5-B | Blowdown vent and flare | Blowdown valves in hazardous or toxic duty | A | 17 | 13 | 161
[11 empty] | P5-B | Blowdown vent and flare | Blowdown valves in non-hazardous, nontoxic duty | B | 17 | 13 | 162
[11 empty] | P5-B | Blowdown vent and flare | Bursting disks provided as an alternative means to relieve back pressure in the event of FOV failure. For example, bursting disks in flare XXV bypass lines | A | 17 | 13 | 163
[11 empty] | P5-B | Blowdown vent and flare | FOVs in hazardous and non-toxic duty required to react within 2 seconds to prevent an overpressure ratio of >=1.3 | A | 17 | 13 | 164
[11 empty] | P5-B | Blowdown vent and flare | All other FOVs | B | 17 | 13 | 165
[11 empty] | P5-B | Blowdown vent and flare | HP Flare KO Drum | A | 17 | 13 | 166
[11 empty] | P5-B | Blowdown vent and flare | HP Flare KO Drum Pumps (at a component level, align with P4-D) | A | 17 | 13 | 167
[11 empty] | P5-B | Blowdown vent and flare | HP Flare KO Drum Heaters | A | 17 | 13 | 168
[11 empty] | P5-B | Blowdown vent and flare | LP Flare KO Drum | A | 17 | 13 | 169
[11 empty] | P5-B | Blowdown vent and flare | LP Flare KO Drum Pumps (at a component level, align with P4-D) | A | 17 | 13 | 170
[11 empty] | P5-B | Blowdown vent and flare | KO Drum systems that ensure that liquid droplets larger than 300 microns cannot carry to flare | B | 17 | 13 | 171
[11 empty] | P5-B | Blowdown vent and flare | Flare tip ignition systems | A | 17 | 13 | 172
[11 empty] | P5-B | Blowdown vent and flare | Flare system XXVs that are not covered under FOVs | A | 17 | 13 | 173
[11 empty] | P5-B | Blowdown vent and flare | Flare tips | A | 17 | 13 | 174
[11 empty] | P5-B | Blowdown vent and flare | Any Equipment that maintains the barrier between wet and dry fluids | A | 17 | 13 | 175
[11 empty] | P5-B | Blowdown vent and flare | Vents in hazardous or toxic duty that are required to prevent overpressure ratio >=1.3 | A | 17 | 13 | 176
[11 empty] | P5-B | Blowdown vent and flare | Other vents | C | 17 | 13 | 177
[11 empty] | P5-B | Blowdown vent and flare | Equipment providing early indication of blockages within flare header | A | 17 | 13 | 178
[11 empty] | P5-B | Blowdown vent and flare | Isolation valves where sealing integrity is essential to ensure planned maintenance of Equipment can be performed. | Same criticality as Equipment being isolated. | 17 | 13 | 179
[11 empty] | P5-B | Blowdown vent and flare | Flare pipework and headers (align with barrier P4-C) | A | 17 | 13 | 180
[11 empty] | P6-A | Digital security | Fire walls | A | 18 | 13 | 181
[11 empty] | P6-A | Digital security | Remote access servers | A | 18 | 13 | 182
[11 empty] | P6-A | Digital security | Architecture | A | 18 | 13 | 183
[11 empty] | P6-A | Digital security | Staging servers for Anti-virus and OS patches | A | 18 | 13 | 184
[11 empty] | P6-A | Control systems - LoPs | Transmitter, pressure and level switches, barrier, junction box, I/O card, controller card, communications card, Wiring Panels, system cable, motor/compressor/heater contactors and relays, control valves, Anti-surge valve, positioners, solenoids on control valves, ccc controller cards, network switches, HMI screens, UPS, Power cables, power supplies and power distribution. | A | 19 | 13 | 185
[11 empty] | P6-A | Control systems - non LoPs, LOPA initiating causes | Transmitter, pressure and level switches, barrier, junction box, I/O card, controller card, communications card, Wiring Panels, system cable, control valves, positioners, network switches, HMI screens, UPS, Power cables, power supplies and power distribution. | B | 20 | 13 | 186
[11 empty] | P6-A | Control systems - all others | Transmitter, pressure and level switches, barrier, junction box, I/O card, controller card, communications card, Wiring Panels, system cable, control valves, positioners, network switches, HMI screens, UPS, Power cables, power supplies and power distribution. | C | 21 | 13 | 187
[11 empty] | P7-A | SIS - LoP Components | LoP Components: | A | 22 | 13 | 188
[11 empty] | P7-A | SIS - LoP Components | Transmitter, barrier, junction box, I/O card, communications card, logic solvers, system cable, motor/compressor contactors/heater and relays, shutdown valves, actuators, solenoids, XV valve HPU units, partial stroke testing Equipment, HMI screens, Wiring Panels, network switches, UPS, Power cables, power supplies and power distribution. | A | 22 | 13 | 189
[11 empty] | P7-A | SIS - LoP Components | Testing Equipment | A | 22 | 13 | 190
[11 empty] | P7-A | SIS - LoP Components | Shutdown Components: XXV valves, blow down valves, switches/push buttons | A | 22 | 13 | 191
[11 empty] | P7-A | SIS - Non LoP Components | LoP Components: | B | 23 | 13 | 192
[11 empty] | P7-A | SIS - Non LoP Components | Transmitter, barrier, junction box, I/O card, communications card, logic solvers, system cable, motor/compressor contactors/heater and relays, shutdown valves, solenoids, XV valve HPU units, partial stroke testing Equipment, HMI screens, Wiring Panels, Shutdown switches, network switches, UPS, Power cables, power supplies and power distribution. | B | 23 | 13 | 193
[11 empty] | P8 | Alarms & operator response | Transmitter, barrier, junction box, I/O card, controller card, system cable, network switches, VDU screens, Wiring Panels, UPS, power supplies and power distribution. | A | 24 | 13 | 194
[11 empty] | P9-A | Collision Prevention | Nav Aids lights, sounders & UPS systems | A | 25 | 13 | 195
[11 empty] | P9-B | Export tanker birthing and position monitoring | Mooring Hawser and Load Monitoring | B | 26 | 13 | 196
[11 empty] | P9-B | Export tanker birthing and position monitoring | Berthing System (TAOMS) | B | 26 | 13 | 197
[11 empty] | M1-A | Bunding, Open and Closed Hazardous Drains | Tunn dishes / Drain Pans/Drip trays / Isolation valves / Bunds | B | 27 | 13 | 198
[11 empty] | M1-A | Bunding, Open and Closed Hazardous Drains | Main Deck Coaming | B | 27 | 13 | 199
[11 empty] | M1-A | Bunding, Open and Closed Hazardous Drains | Open Hazardous Drains Water seals | A | 27 | 13 | 200
[11 empty] | M1-A | Bunding, Open and Closed Hazardous Drains | Close drain Drum Alarms | A | 27 | 13 | 201
[11 empty] | M1-A | Bunding, Open and Closed Hazardous Drains | Close drain Drum heating system (heating Coil, instrumentation, insulation) | A | 27 | 13 | 202
[11 empty] | M1-A | Bunding, Open and Closed Hazardous Drains | Secondary containments | B | 27 | 13 | 203
[11 empty] | M1-A | Bunding, Open and Closed Hazardous Drains | Helideck Drainage | B | 27 | 13 | 204
[11 empty] | M1-A | Bunding, Open and Closed Hazardous Drains | Rodding | A | 27 | 13 | 205
[11 empty] | M2-A | Passive Fire Protection | PFP where applied | A | 28 | 13 | 206
[11 empty] | M2-B | Blast Overpressure Protection | Blast Walls | A | 29 | 13 | 207
[11 empty] | M2-B | Blast Overpressure Protection | Blast Doors | A | 29 | 13 | 208
[11 empty] | M2-C | Temporary refuge integrity | External Temporary Refuge doors | A | 30 | 13 | 209
[11 empty] | M2-C | Temporary refuge integrity | Internal Temporary Fire Refuge doors | B | 30 | 13 | 210
[11 empty] | M3-A | Alarm Annunciation System: | External Speakers Internal Speakers, Strobe Lights Indicator Lights Alarm interface with Fire & Gas Controllers | A | 31 | 13 | 211
[11 empty] | M3-A | Personnel Address (PA) System | Amplifiers Controllers External Speakers Internal Speakers Beacons / Strobe Lights Indicator Lights | A | 32 | 13 | 212
[11 empty] | M3-B | Marine, Aircraft and Helicopter Radio System | Antenna Receiver/transmitter Batteries Sat comms | A | 33 | 13 | 213
[11 empty] | M3-B | Telecommunications | Class A Telecommunication UPS & Shut down | A | 34 | 13 | 214
[11 empty] | M3-B | Electronic Muster System | Locations sensors / badge readers Controllers & Software Interconnecting cable plant and network Display screen and printers Personnel RFID badge devices | A | 35 | 13 | 215
[11 empty] | M3-B | Facility Emergency Telephone & Hot line systems |  | A | 36 | 13 | 216
[11 empty] | M3-B | Facility radio system | Telecommunication towers Hand held radios Base Stations Antennas Radio Repeaters System Controllers | A | 37 | 13 | 217
[11 empty] | M3-C | Emergency Power | Emergency Generator | A | 38 | 13 | 218
[11 empty] | M3-C | Emergency Power | Hull Generators | A | 38 | 13 | 219
[11 empty] | M3-C | Emergency Power | Hull Generators (2 out of 3) | B | 38 | 13 | 220
[11 empty] | M3-C | Emergency Power | UPS Systems | A | 38 | 13 | 221
[11 empty] | M3-D | Emergency Lighting | Emergency Lighting - battery backed | A | 39 | 13 | 222
[11 empty] | M3-D | Emergency Lighting | Emergency Lighting - supplied from Emergency Generator Switchboard | B | 39 | 13 | 223
[11 empty] | M3-D | Emergency Lighting | Emergency Lighting - Emergency Hand Torches in switchgear rooms | B | 39 | 13 | 224
[11 empty] | M4-A | Ignition Prevention | For Equipment in Zone 0 and Zone 1 | A | 40 | 13 | 225
[11 empty] | M4-A | Ignition Prevention | For Equipment in Zone 2 | B | 40 | 13 | 226
[11 empty] | M4-A | Ignition Prevention | Equipment that is required to remain energized in the event of an incident (e.g. Tannoy and beacon systems, emergency lighting, emergency generation etc). | A | 40 | 13 | 227
[11 empty] | M4-B | Inert Gas Blanketing | IGG Generator | A | 41 | 13 | 228
[11 empty] | M4-B | Inert Gas Blanketing | IGG Generator Diesel Oil Supply Pumps | B | 41 | 13 | 229
[11 empty] | M4-B | Inert Gas Blanketing | Isolation valves on locked valve register | A | 41 | 13 | 230
[11 empty] | M5-A | Lifesaving Equipment | Emergency escape breathing devices | A | 42 | 13 | 231
[11 empty] | M5-A | Lifesaving Equipment | Grab bags and smoke hoods | B | 42 | 13 | 232
[11 empty] | M5-A | Lifesaving Equipment | Lifejackets | A | 42 | 13 | 233
[11 empty] | M5-A | Lifesaving Equipment | Lifebuoys | B | 42 | 13 | 234
[11 empty] | M5-A | Lifesaving Equipment | Line-throwing Device | B | 42 | 13 | 235
[11 empty] | M5-A | Lifesaving Equipment | Helicopter Crash Equipment | B | 42 | 13 | 236
[11 empty] | M5-A | Lifesaving Equipment | Fireman Outfits | A | 42 | 13 | 237
[11 empty] | M5-A | Lifesaving Equipment | Emergency Breathing Air Compressor | B | 42 | 13 | 238
[11 empty] | M5-A | Lifesaving Equipment | Storage Containers | C | 42 | 13 | 239
[11 empty] | M5-B | Muster areas, escape and evacuation routes | Station Bill | B | 43 | 13 | 240
[11 empty] | M5-B | Muster areas, escape and evacuation routes | Escape Routes | A | 43 | 13 | 241
[11 empty] | M5-B | Muster areas, escape and evacuation routes | Escape Route Doors | A | 43 | 13 | 242
[11 empty] | M5-B | Muster areas, escape and evacuation routes | Primary Muster Area | A | 43 | 13 | 243
[11 empty] | M5-B | Muster areas, escape and evacuation routes | Egress Routes | A | 43 | 13 | 244
[11 empty] | M5-B | Muster areas, escape and evacuation routes | Temporary Refuge Facilities - HVAC Equipment and Fire / Blast Dampers | A | 43 | 13 | 245
[11 empty] | M5-B | Muster areas, escape and evacuation routes | Alternative Muster Areas | B | 43 | 13 | 246
[11 empty] | M5-C | Lifeboats | Hull, hatch seals, penetrations, shaft, shaft seals, cable glance or window seals, Structural and watertight integrity | A | 44 | 13 | 247
[11 empty] | M5-C | Lifeboats | Clutch, steering, internal lighting, fuel tank, air bottles, emergency provisions and survival Equipment | A | 44 | 13 | 248
[11 empty] | M5-C | Lifeboats | Release Mechanism | A | 44 | 13 | 249
[11 empty] | M5-C | Lifeboats | Deluge, Engine | A | 44 | 13 | 250
[11 empty] | M5-C | Lifeboats | VHF Radio | A | 44 | 13 | 251
[11 empty] | M5-C | Lifeboats | Emergency Beacons | A | 44 | 13 | 252
[11 empty] | M5-D | Means of escape to sea | Life-rafts | A | 45 | 13 | 253
[11 empty] | M5-D | Means of escape to sea | Personal Davit Descent devices | A | 45 | 13 | 254
[11 empty] | M5-D | Means of escape to sea | Embarkation Rope Ladders to Sea | A | 45 | 13 | 255
[11 empty] | M5-E | Helideck | Helideck Landing Area Net (as required) | C | 46 | 13 | 256
[11 empty] | M5-E | Helideck | Perimeter Net - (Integrity inspections) | B | 46 | 13 | 257
[11 empty] | M5-E | Helideck | Helideck Lights - Heliport Identification Lights (H) / Floodlights / Obstruction Lighting | A | 46 | 13 | 258
[11 empty] | M5-E | Helideck | Refueling Equipment - Aviation Fuel System & Equipment (Heli-fuel transfer pumps /nozzles) / Fuel testing / inspections | A | 46 | 13 | 259
[11 empty] | M5-E | Helideck | Firefighting Equipment (System) - including Foam (as required) | A | 46 | 13 | 260
[11 empty] | M5-E | Helideck | Helideck Equipment - Deck crew duties and helicopter Ops support | C | 46 | 13 | 261
[11 empty] | M5-E | Helideck | Emergency Equipment - Helideck emergency response Equipment | B | 46 | 13 | 262
[11 empty] | M5-E | Helideck | MET System (Meteorological Equipment) - On-board IMMS System | C | 46 | 13 | 263
[11 empty] | M5-F | Rescue & Recovery Systems | Place of Safety | B | 47 | 13 | 264
[11 empty] | M5-F | Rescue & Recovery Systems | Man Overboard Alarm | B | 47 | 13 | 265
[11 empty] | M5-F | Rescue & Recovery Systems | Fast Rescue craft | B | 47 | 13 | 266
[11 empty] | M5-G | Cranes | Hoisting system | A | 48 | 13 | 267
[11 empty] | M5-G | Cranes | Boom system | A | 48 | 13 | 268
[11 empty] | M5-G | Cranes | Warning, recording & measuring systems | A | 48 | 13 | 269
[11 empty] | M5-G | Cranes | Structure | A | 48 | 13 | 270
[11 empty] | M5-G | Cranes | Slewing system | B | 48 | 13 | 271
[11 empty] | M5-G | Cranes | Hydraulic system | B | 48 | 13 | 272
[11 empty] | M5-G | Cranes | Prime mover system | B | 48 | 13 | 273
[11 empty] | M5-G | Cranes | Access & walkways | A | 48 | 13 | 274
[11 empty] | M5-G | Cranes | Maintenance Equipment | C | 48 | 13 | 275
[11 empty] | M5-G | Lifting system | Runway beams | A | 49 | 13 | 276
[11 empty] | M5-G | Lifting system | Gantry crane | A | 49 | 13 | 277
[11 empty] | M5-G | Lifting system | Lifeboat davit | A | 49 | 13 | 278
[11 empty] | M5-G | Lifting system | Life-raft davit | A | 49 | 13 | 279
[11 empty] | M5-G | Lifting system | General purpose/maintenance davit | B | 49 | 13 | 280
[11 empty] | M5-G | Lifting system | Winch (for lifting personnel) | A | 49 | 13 | 281
[11 empty] | M5-G | Lifting system | Winch (general purpose - not for lifting personnel) | B | 49 | 13 | 282
[11 empty] | M6-A | Fire & Gas systems | Barrier, junction box, I/O card, communications card, logic solvers, system cable, shutdown valves, solenoids, HMI screens, Wiring Panels, network switches, UPS, Power cables, power supplies and power distribution. | A | 50 | 13 | 283
[11 empty] | M6-A | Fire & Gas systems | Detectors: Flame, Flammable Gas, Heat, Oil Mist, Smoke, Personal Gas Detector Manual call point Testing Equipment F&G mimic panel | A | 50 | 13 | 284
[11 empty] | M6-C | Emergency Shutdown Systems | XV/XXVs on emergency shutdown duty | A | 51 | 13 | 285
[11 empty] | M6-D | Riser ESDVs & EIVs | Export/Import/Injection Riser ESDVs (XXVs) & actuators | A | 52 | 13 | 286
[11 empty] | M6-D | Riser ESDVs & EIVs | Umbilical emergency ESDVs (XXVs) & actuators | A | 52 | 13 | 287
[11 empty] | M6-D | Riser ESDVs & EIVs | Injection Flowline EIVs (XV) & actuators | A | 52 | 13 | 288
[11 empty] | M7 | Fire protection | Firewater pumps (main and jockey), drivers, their controls and control panels | A | 53 | 13 | 289
[11 empty] | M7 | Fire protection | Fixed firewater /foam monitors/hydrants/hose stations (supplementary fire-fighting system) | B | 53 | 13 | 290
[11 empty] | M7 | Fire protection | Fixed firewater /foam monitors/hydrants/hose stations (primary fire-fighting system) | A | 53 | 13 | 291
[11 empty] | M7 | Fire protection | Zone isolation valves | A | 53 | 13 | 292
[11 empty] | M7 | Fire protection | Sprinkler / Deluge Nozzle (≥10 per zone) | B | 53 | 13 | 293
[11 empty] | M7 | Fire protection | Sprinkler / Deluge Nozzle (<10 per zone) | A | 53 | 13 | 294
[11 empty] | M7 | Fire protection | Pressure / level / flow instruments | A | 53 | 13 | 295
[11 empty] | M7 | Fire protection | Control Valves | A | 53 | 13 | 296
[11 empty] | M7 | Fire protection | Logic solvers | A | 53 | 13 | 297
[11 empty] | M7 | Fire protection | Accommodation hydrants (main fire-fighting mechanism) | A | 53 | 13 | 298
[11 empty] | M7 | Fire protection | Accommodation hydrants (if sprinkler system present) | B | 53 | 13 | 299
[11 empty] | M7 | Fire protection | Fusible plug / fusible loop (≥3 per fire zone) | B | 53 | 13 | 300
[11 empty] | M7 | Fire protection | Fusible plug / fusible loop (<3 per zone) | A | 53 | 13 | 301
[11 empty] | M7-B | Miscellaneous fire protection systems | Hose reels, nozzles and portable fire monitors | B | 54 | 13 | 302
[11 empty] | M7-B | Miscellaneous fire protection systems | Mobile (wheeled) fire extinguishers | B | 54 | 13 | 303
[11 empty] | M7-B | Miscellaneous fire protection systems | Fixed CO2 Fire Extinguishing Systems | B | 54 | 13 | 304
[11 empty] | M7-B | Miscellaneous fire protection systems | Galley Fire Suppression System | A | 54 | 13 | 305
[11 empty] | M7-B | Miscellaneous fire protection systems | Water Mist Systems | B | 54 | 13 | 306

## FA_SEFB
Failure Code | FA_SEFB |  |  |  | Number of Locations in failure code when defaults assigned: | 310 |  | Final Criticality Code |  | C | This table and supporting cells are used to populate dynamic dropdowns for typical component criticalities, copy and paste from here if selectors for safety impact overrides are not working
Description | BASKET STRAINER FILTER
Reviewed | [10 empty] | Barrier Family | Barrier Family Description | Typical Components | Typical Criticality | Barrier Family ID | Column2 | Item No | FamilyList | ComponentList | Code |  | Barrier Family | Components
Agreed | [10 empty] | P2-A/B | Structural Integrity | Primary Structures - All Components | A | 1 | 0 | 1 | Structural Integrity | All pressure retaining Equipment and pipework for hydrocarbons with flash point less than 52o C | A | Count | 54 | 13
Risk Matrix Assessment |  |  |  |  | Criticality for CMMS Rules |  | ABC Allocation Rules |  |  |  | P2-A/B | Structural Integrity | Secondary Structures - Single component failure results in hydrocarbon LOPC | A | 1 | 0 | 2 | Stability loading control & watertight integrity | All pressure retaining Equipment and pipework for service conditions greater than B16.5, Class 300 | A | Selected ID | 11 | #N/A
Highest Impact Event with its likelihood is shown in each category (may not be highest risk score) |  |  |  |  | Is the item SCE? (Safety impact D or greater) | NO |  |  | Calculation has been overriden? | FALSE | P2-A/B | Structural Integrity | Secondary Structures - Single component failure results in object dropping >3m | A | 1 | 0 | 3 | Station Keeping | All pressure retaining Equipment and pipework operating at temperature greater than 120o C | A
This is used to feed the failure code criticalities | [7 empty] | Replace this text with some comments if overriding the calculated code. This cell is locked until the code is changed fromm the derived value below |  |  | P2-A/B | Structural Integrity | Secondary Structures - Single component failure has no immediate consequence | C | 1 | 0 | 4 | Swivel Stack Assembly | All pressure retaining Equipment and pipework for highly toxic substances | A
Category | Impact | Likelihood | Rating |  | Derived CMMS Location Priority | 4 |  |  |  |  | P2-A/B | Structural Integrity | Tertiary Structures - Failure may result in fall >3m | A | 1 | 0 | 5 | Swivel Fluid Barrier System | All pressure retaining Equipment and pipework with corrosion resistant linings | A |  | 54 | 13
Safety | H | 7 | 7 |  | Redundancy applies? | No |  |  |  |  | P2-A/B | Structural Integrity | Tertiary Structures - Failure may result in fall 1 - 3m | B | 1 | 0 | 6 | Swivel/Turret Pipework | All pressure retaining Equipment and pipework associated with fire water delivery systems | A
Environmental | H | 7 | 7 |  | Elements contributing to CMMS Location Criticality rating | 2 |  | Derived SAP A/B/C = |  | C | P2-A/B | Structural Integrity | Tertiary Structures - Failure may result in fall <1m | C | 1 | 0 | 7 | Turret Chain Table | Bilge and ballast pipework | A
Production | G | 7 | 8 |  |  | 2 |  | This can be manually overidden, by overwriting |  |  | P3-A | Stability loading control & watertight integrity | Ballast Pumps | A | 2 | 0 | 8 | Main Turret Bearing | All other pressure Equipment and pipework | C
Business | H | 7 | 7 |  |  | 4 |  | formula in K1, but comments to be supplied as justification |  |  | P3-A | Stability loading control & watertight integrity | Sea Chest Valves | A | 2 | 0 | 9 | Wellhead integrity | Supports for criticality A pressure systems | A
[6 empty] | 2 |  |  |  |  | P3-A | Stability loading control & watertight integrity | Loading Computer | A | 2 | 0 | 10 | Subsea Integrity | Insulation installed on criticality A pressure systems | A
Risk Matrix Population Inputs | [10 empty] | P3-A | Stability loading control & watertight integrity | Tank/Draft Monitoring systems | B | 2 | 0 | 11 | Process Containment Integrity | Painting on criticality A pressure systems | A
Safety Scenarios | Impact | Likelihood | Risk Score | Code for Letter | Justification / Comment2 |  | Safety Impact Overrides based on typical criticalities BP Guide 100041 |  |  |  | P3-A | Stability loading control & watertight integrity | Ballast/Cargo/Slop tank Valve control monitoring system | A | 2 | 0 | 12 | Gas Turbine Packages & Hydrocarbon RE | Bolting on criticality A pressure systems | A
Loss of Function | H | 7 | 7 | 72 | Initial Estimate based quick judegment (not in AGT) |  | MAH Barrier family | MAH barrier |  | ABC | P3-A | Stability loading control & watertight integrity | Bilge System Alarms CCR | A | 2 | 0 | 13 | Non Hydrocarbon RE (air compressors, water and hydraulic pumps) | All other supports, paint and bolting | C
|  |  | #N/A |  |  |  | Process Containment Integrity | All other pressure Equipment and pipework |  | C | P3-A | Stability loading control & watertight integrity | Ballast Pump Hydraulic Power | A | 2 | 0 | 14 | Diesel Driven Packages
|  |  | #N/A | [7 empty] | P3-A | Stability loading control & watertight integrity | Down-flooding Points | A | 2 | 0 | 15 | Oil Storage & Offloading
|  |  | #N/A |  |  |  | Comment on barrier selection | Escalate by sytem if required |  |  | P3-A | Stability loading control & watertight integrity | Tank Hatches | B | 2 | 0 | 16 | Overpressure Protection
[11 empty] | P3-A | Stability loading control & watertight integrity | Cargo transfer/loading system | A | 2 | 0 | 17 | Blowdown vent and flare
Environmental Scenarios | Impact | Likelihood | Risk Score | Code for Letter | Justification / Comment2 | [5 empty] | P3-B | Station Keeping | Chain Stoppers | A | 3 | 0 | 18 | Digital security
Loss of Function | H | 7 | 7 | 72 | Initial Estimate based quick judegment (not in AGT) | [5 empty] | P3-B | Station Keeping | Mooring Chains (top chain, bottom chain, wire/polyester rope rope) | A | 3 | 0 | 19 | Control systems - LoPs
|  |  | #N/A | [7 empty] | P3-B | Station Keeping | Suction Piles | A | 3 | 0 | 20 | Control systems - non LoPs, LOPA initiating causes
|  |  | #N/A | [7 empty] | P3-C | Swivel Stack Assembly | Utility, Production, LVSR (Low Voltage Slip Ring) Swivel Rings | A | 4 | 0 | 21 | Control systems - all others
[11 empty] | P3-C | Swivel Stack Assembly | Swivel Seals (Primary and Secondary Seals) | A | 4 | 0 | 22 | SIS - LoP Components
[7 empty] | High likelihood threshold for business impacts: likelihood > |  | 5 |  | P3-C | Swivel Stack Assembly | Fibre Optic Ring Joint | A | 4 | 0 | 23 | SIS - Non LoP Components
Financial Scenarios | Impact | Likelihood | Risk Score | Code for Letter | Justification / Comment2 |  | Financial Impact Flowchart |  |  |  | P3-C | Swivel Fluid Barrier System | HPU Reservoir | A | 5 | 0 | 24 | Alarms & operator response
Loss of Function | G | 7 | 8 | 71 | Initial Estimate based quick judegment (not in AGT) |  | Condition |  | Output | ABC | P3-C | Swivel Fluid Barrier System | HPU Pumps, filters and automatic controls | A | 5 | 0 | 25 | Collision Prevention
|  |  | #N/A |  |  |  | Failure of location < E business impact? |  | Yes | C | P3-C | Swivel Fluid Barrier System | N2 hydraulic Accumulators | A | 5 | 0 | 26 | Export tanker birthing and position monitoring
|  |  | #N/A |  |  |  | Failure of location < F business impact? |  | Yes | C | P3-C | Swivel/Turret Pipework | Hard piping, PSVs, Valves, etc. | A | 6 | 0 | 27 | Bunding, Open and Closed Hazardous Drains
|  |  | #N/A |  |  |  | Failure of location <= G business impact? |  | Yes | C | P3-C | Swivel/Turret Pipework | Flexible Hoses Required | A | 6 | 0 | 28 | Passive Fire Protection
[11 empty] | P3-C | Turret Chain Table | Anchor Mooring Leg | A | 7 | 0 | 29 | Blast Overpressure Protection
Non-Financial Scenarios | Impact | Likelihood | Risk Score | Code for Letter | Justification / Comment2 |  | Non-financial flowchart |  |  |  | P3-C | Turret Chain Table | Riser/Umbilical Installation and Maintenance System | A | 7 | 0 | 30 | Temporary refuge integrity
Loss of Function | H | 7 | 7 | 72 | Initial Estimate based quick judegment (not in AGT) |  | Condition |  | Output | ABC | P3-C | Turret Chain Table | (hydraulic winch, wire rope, and HPU) | A | 7 | 0 | 31 | Alarm Annunciation System:
|  |  | #N/A |  |  |  | Is this equipment an IPL in a LOPA? |  | No | C | P3-C | Turret Chain Table | Adjusting Mooring Chain Tension | A | 7 | 0 | 32 | Personnel Address (PA) System
|  |  | #N/A |  |  |  | Non-financial impact > E or regulatory req't && Likelihood high |  | No | C | P3-C | Main Turret Bearing | Grease Lubrication System (grease pump, | A | 8 | 0 | 33 | Marine, Aircraft and Helicopter Radio System
[7 empty] | Regulatory Requirement overrides? | No | No | C | P3-C | Main Turret Bearing | metering valves, injector divider valves, etc.) | A | 8 | 0 | 34 | Telecommunications
[11 empty] | P3-C | Main Turret Bearing | Main Bearing, Cover, Bearing Studs etc. | A | 8 | 0 | 35 | Electronic Muster System
[11 empty] | P4-A | Wellhead integrity | Annulus Swab | B | 9 | 0 | 36 | Facility Emergency Telephone & Hot line systems
[11 empty] | P4-A | Wellhead integrity | Annulus Master | B | 9 | 0 | 37 | Facility radio system
[11 empty] | P4-A | Wellhead integrity | Crossover | B | 9 | 0 | 38 | Emergency Power
[11 empty] | P4-A | Wellhead integrity | Production Swab | B | 9 | 0 | 39 | Emergency Lighting
[11 empty] | P4-A | Wellhead integrity | Production Master | B | 9 | 0 | 40 | Ignition Prevention
[11 empty] | P4-A | Wellhead integrity | Production Wing | B | 9 | 0 | 41 | Inert Gas Blanketing
[11 empty] | P4-A | Wellhead integrity | SCSSV | A | 9 | 0 | 42 | Lifesaving Equipment
[11 empty] | P4-B | Subsea Integrity | Production Tree | A | 10 | 0 | 43 | Muster areas, escape and evacuation routes
[11 empty] | P4-B | Subsea Integrity | Gas Injection Tree | A | 10 | 0 | 44 | Lifeboats
[11 empty] | P4-B | Subsea Integrity | Water Injection Tree | A | 10 | 0 | 45 | Means of escape to sea
[11 empty] | P4-B | Subsea Integrity | Process Gas Pipeline | A | 10 | 0 | 46 | Helideck
[11 empty] | P4-B | Subsea Integrity | Oil Production Pipeline | A | 10 | 0 | 47 | Rescue & Recovery Systems
[11 empty] | P4-B | Subsea Integrity | Water Injection Pipeline | B | 10 | 0 | 48 | Cranes
[11 empty] | P4-B | Subsea Integrity | Subsea Pig Launcher / Receiver | A | 10 | 0 | 49 | Lifting system
[11 empty] | P4-B | Subsea Integrity | Subsea Anchor Pile | A | 10 | 0 | 50 | Fire & Gas systems
[11 empty] | P4-B | Subsea Integrity | Subsea Buoyancy Tank | A | 10 | 0 | 51 | Emergency Shutdown Systems
[11 empty] | P4-B | Subsea Integrity | Subsea Pipeline Crossing Support | B | 10 | 0 | 52 | Riser ESDVs & EIVs
[11 empty] | P4-B | Subsea Integrity | Subsea Electrical Flying Lead | B | 10 | 0 | 53 | Fire protection
[11 empty] | P4-B | Subsea Integrity | Subsea Electrical Junction Box | B | 10 | 0 | 54 | Miscellaneous fire protection systems
[11 empty] | P4-B | Subsea Integrity | Subsea Extension Umbilical | B | 10 | 0 | 55
[11 empty] | P4-B | Subsea Integrity | Subsea Flowline Buckle Initiator | B | 10 | 0 | 56
[11 empty] | P4-B | Subsea Integrity | Subsea Flowline Holdback Pile | A | 10 | 0 | 57
[11 empty] | P4-B | Subsea Integrity | Subsea Production Flexible Riser | A | 10 | 0 | 58
[11 empty] | P4-B | Subsea Integrity | Subsea Gas Injection Flexible Riser | A | 10 | 0 | 59
[11 empty] | P4-B | Subsea Integrity | Subsea Water Injection Flexible Riser | A | 10 | 0 | 60
[11 empty] | P4-B | Subsea Integrity | Subsea Service Flexible Riser | A | 10 | 0 | 61
[11 empty] | P4-B | Subsea Integrity | Subsea Gas Injection Flexible Spur | A | 10 | 0 | 62
[11 empty] | P4-B | Subsea Integrity | Subsea Water Injection Flexible Spur | B | 10 | 0 | 63
[11 empty] | P4-B | Subsea Integrity | Subsea Production Flowline Termination Assembly | A | 10 | 0 | 64
[11 empty] | P4-B | Subsea Integrity | Subsea Gas Injection Flowline Termination Assembly | A | 10 | 0 | 65
[11 empty] | P4-B | Subsea Integrity | Subsea Water Injection Flowline Termination Assembly | B | 10 | 0 | 66
[11 empty] | P4-B | Subsea Integrity | Subsea Service Flowline Termination Assembly | B | 10 | 0 | 67
[11 empty] | P4-B | Subsea Integrity | Subsea Riser Gas Lift Module | A | 10 | 0 | 68
[11 empty] | P4-B | Subsea Integrity | Subsea Distribution (Hydraulic Control) Unit | B | 10 | 0 | 69
[11 empty] | P4-B | Subsea Integrity | Subsea Hydraulic/Chemical Flying Lead | B | 10 | 0 | 70
[11 empty] | P4-B | Subsea Integrity | Subsea Main Umbilical | B | 10 | 0 | 71
[11 empty] | P4-B | Subsea Integrity | Subsea Hydraulic Power Unit | A | 10 | 0 | 72
[11 empty] | P4-B | Subsea Integrity | Subsea Control Panel | B | 10 | 0 | 73
[11 empty] | P4-B | Subsea Integrity | Subsea Production Inline Tee Assembly | A | 10 | 0 | 74
[11 empty] | P4-B | Subsea Integrity | Subsea Gas Injection Inline Tee Assembly | A | 10 | 0 | 75
[11 empty] | P4-B | Subsea Integrity | Subsea Water Injection Inline Tee Assembly | B | 10 | 0 | 76
[11 empty] | P4-B | Subsea Integrity | Subsea Service Inline Tee Assembly | B | 10 | 0 | 77
[11 empty] | P4-B | Subsea Integrity | Subsea Infield Umbilical | B | 10 | 0 | 78
[11 empty] | P4-B | Subsea Integrity | Subsea Master Control System | A | 10 | 0 | 79
[11 empty] | P4-B | Subsea Integrity | Subsea Multiphase Flowmeter | B | 10 | 0 | 80
[11 empty] | P4-B | Subsea Integrity | Subsea Manifold | A | 10 | 0 | 81
[11 empty] | P4-B | Subsea Integrity | Subsea Anchor Pile (Manifold Support Structure) | B | 10 | 0 | 82
[11 empty] | P4-B | Subsea Integrity | Subsea Manifold Support Structure | B | 10 | 0 | 83
[11 empty] | P4-B | Subsea Integrity | Subsea Riser Tower Monitoring System | B | 10 | 0 | 84
[11 empty] | P4-B | Subsea Integrity | Subsea Riser Tower | A | 10 | 0 | 85
[11 empty] | P4-B | Subsea Integrity | Subsea Rigid Riser | A | 10 | 0 | 86
[11 empty] | P4-B | Subsea Integrity | Subsea Riser Base | A | 10 | 0 | 87
[11 empty] | P4-B | Subsea Integrity | Subsea Control Module | B | 10 | 0 | 88
[11 empty] | P4-B | Subsea Integrity | Subsea Production Spool Piece | A | 10 | 0 | 89
[11 empty] | P4-B | Subsea Integrity | Subsea Gas Injection Spool Piece | A | 10 | 0 | 90
[11 empty] | P4-B | Subsea Integrity | Subsea Water Injection Spool Piece | B | 10 | 0 | 91
[11 empty] | P4-B | Subsea Integrity | Subsea Service Spool Piece | A | 10 | 0 | 92
[11 empty] | P4-B | Subsea Integrity | Subsea Umbilical | B | 10 | 0 | 93
[11 empty] | P4-B | Subsea Integrity | Subsea Production Tree Jumper | B | 10 | 0 | 94
[11 empty] | P4-C | Process Containment Integrity | All pressure retaining Equipment and pipework for hydrocarbons with flash point less than 52o C | A | 11 | 1 | 95
[11 empty] | P4-C | Process Containment Integrity | All pressure retaining Equipment and pipework for service conditions greater than B16.5, Class 300 | A | 11 | 2 | 96
[11 empty] | P4-C | Process Containment Integrity | All pressure retaining Equipment and pipework operating at temperature greater than 120o C | A | 11 | 3 | 97
[11 empty] | P4-C | Process Containment Integrity | All pressure retaining Equipment and pipework for highly toxic substances | A | 11 | 4 | 98
[11 empty] | P4-C | Process Containment Integrity | All pressure retaining Equipment and pipework with corrosion resistant linings | A | 11 | 5 | 99
[11 empty] | P4-C | Process Containment Integrity | All pressure retaining Equipment and pipework associated with fire water delivery systems | A | 11 | 6 | 100
[11 empty] | P4-C | Process Containment Integrity | Bilge and ballast pipework | A | 11 | 7 | 101
[11 empty] | P4-C | Process Containment Integrity | All other pressure Equipment and pipework | C | 11 | 8 | 102
[11 empty] | P4-C | Process Containment Integrity | Supports for criticality A pressure systems | A | 11 | 9 | 103
[11 empty] | P4-C | Process Containment Integrity | Insulation installed on criticality A pressure systems | A | 11 | 10 | 104
[11 empty] | P4-C | Process Containment Integrity | Painting on criticality A pressure systems | A | 11 | 11 | 105
[11 empty] | P4-C | Process Containment Integrity | Bolting on criticality A pressure systems | A | 11 | 12 | 106
[11 empty] | P4-C | Process Containment Integrity | All other supports, paint and bolting | C | 11 | 13 | 107
[11 empty] | P4-D | Gas Turbine Packages & Hydrocarbon RE | Gas Generator | A | 12 | 13 | 108
[11 empty] | P4-D | Gas Turbine Packages & Hydrocarbon RE | Alternators | B | 12 | 13 | 109
[11 empty] | P4-D | Gas Turbine Packages & Hydrocarbon RE | Power Turbine | B | 12 | 13 | 110
[11 empty] | P4-D | Gas Turbine Packages & Hydrocarbon RE | All Casing joints, fittings and seals | B | 12 | 13 | 111
[11 empty] | P4-D | Gas Turbine Packages & Hydrocarbon RE | All Shaft Seals | A | 12 | 13 | 112
[11 empty] | P4-D | Gas Turbine Packages & Hydrocarbon RE | All coupling members | B | 12 | 13 | 113
[11 empty] | P4-D | Gas Turbine Packages & Hydrocarbon RE | Pressurized Enclosures | A | 12 | 13 | 114
[11 empty] | P4-D | Gas Turbine Packages & Hydrocarbon RE | Fire & Gas System | A | 12 | 13 | 115
[11 empty] | P4-D | Gas Turbine Packages & Hydrocarbon RE | All Shaft Seals System Ancillaries | A | 12 | 13 | 116
[11 empty] | P4-D | Gas Turbine Packages & Hydrocarbon RE | Special Protection Systems (Surge Protection, Over Speed, Electrical Power Protection) | A | 12 | 13 | 117
[11 empty] | P4-D | Gas Turbine Packages & Hydrocarbon RE | All Protective Systems (Pressure, temperature, Vibration, NRV, PSVs) | A | 12 | 13 | 118
[11 empty] | P4-D | Gas Turbine Packages & Hydrocarbon RE | Auxiliaries like (cleaning system, control system, utilities) | B | 12 | 13 | 119
[11 empty] | P4-D | Non Hydrocarbon RE (air compressors, water and hydraulic pumps) | Equipment and protective systems including all LOPC for fluid and power (mechanical destruction) (LOPC risk turquoise and below) | B | 13 | 13 | 120
[11 empty] | P4-D | Non Hydrocarbon RE (air compressors, water and hydraulic pumps) | Equipment and protective systems including all LOPC for fluid and power (mechanical destruction) (LOPC risk above turquoise) | A | 13 | 13 | 121
[11 empty] | P4-D | Diesel Driven Packages | Diesel Engine | B | 14 | 13 | 122
[11 empty] | P4-D | Diesel Driven Packages | Alternators | B | 14 | 13 | 123
[11 empty] | P4-D | Diesel Driven Packages | All Fuel system Joints, Fittings and Seals | B | 14 | 13 | 124
[11 empty] | P4-D | Diesel Driven Packages | All coupling members | B | 14 | 13 | 125
[11 empty] | P4-D | Diesel Driven Packages | All Safety Protective Systems (over speed, Mist Detection, Cooling Medium Temperature, etc.) | A | 14 | 13 | 126
[11 empty] | P4-D | Diesel Driven Packages | All other Systems (governor, control, utilities, etc.) | B | 14 | 13 | 127
[11 empty] | P4-E | Oil Storage & Offloading | Export Booster Pumps | A | 15 | 13 | 128
[11 empty] | P4-E | Oil Storage & Offloading | Export Hose | A | 15 | 13 | 129
[11 empty] | P4-E | Oil Storage & Offloading | Marine Growth Prevention Equipment | B | 15 | 13 | 130
[11 empty] | P4-E | Oil Storage & Offloading | Cargo Tank Cleaning Systems | B | 15 | 13 | 131
[11 empty] | P4-E | Oil Storage & Offloading | Cargo & Ballast Hydraulic Valve Control | A | 15 | 13 | 132
[11 empty] | P4-E | Oil Storage & Offloading | Marine Hydraulic systems (pumps, power units and storage tanks) | B | 15 | 13 | 133
[11 empty] | P4-E | Oil Storage & Offloading | Void Tank Gas Detection | A | 15 | 13 | 134
[11 empty] | P4-E | Oil Storage & Offloading | Void Tank Dehumidification systems | B | 15 | 13 | 135
[11 empty] | P4-E | Oil Storage & Offloading | Hydrocarbon Tanks | A | 15 | 13 | 136
[11 empty] | P4-E | Oil Storage & Offloading | Ballast Tanks | A | 15 | 13 | 137
[11 empty] | P4-E | Oil Storage & Offloading | Void Tanks | B | 15 | 13 | 138
[11 empty] | P5-A | Overpressure Protection | PSV in hazardous or toxic duty | A | 16 | 13 | 139
[11 empty] | P5-A | Overpressure Protection | PSV in non-hazardous, non-toxic service where pressure is above 50 barg | A | 16 | 13 | 140
[11 empty] | P5-A | Overpressure Protection | PSV in non-hazardous, nontoxic service where fluid temperature is above 120 degrees Celsius | A | 16 | 13 | 141
[11 empty] | P5-A | Overpressure Protection | PSV in non-hazardous, nontoxic service where inlet size 8” or above | A | 16 | 13 | 142
[11 empty] | P5-A | Overpressure Protection | All other PSVs | B | 16 | 13 | 143
[11 empty] | P5-A | Overpressure Protection | NRV credited in the sizing case for a PSV | A | 16 | 13 | 144
[11 empty] | P5-A | Overpressure Protection | NRV that protects against any E+ severity event. For example, damage to Equipment | A | 16 | 13 | 145
[11 empty] | P5-A | Overpressure Protection | NRVs where consequence/likelihood of failure combination leads to a turquoise risk | B | 16 | 13 | 146
[11 empty] | P5-A | Overpressure Protection | All other NRVs | C | 16 | 13 | 147
[11 empty] | P5-A | Overpressure Protection | ROs (or FOs) that restrict gas flow to flare | A | 16 | 13 | 148
[11 empty] | P5-A | Overpressure Protection | ROs (or FOs) that restrict flow to a PSV | A | 16 | 13 | 149
[11 empty] | P5-A | Overpressure Protection | ROs in pump recirculation lines | B | 16 | 13 | 150
[11 empty] | P5-A | Overpressure Protection | Control valves credited in LOPA | A | 16 | 13 | 151
[11 empty] | P5-A | Overpressure Protection | Bursting disks in hazardous or toxic duty | A | 16 | 13 | 152
[11 empty] | P5-A | Overpressure Protection | Bursting disks protecting an HP/LP interface. For example, cases where a bursting disk is protecting the shell side of a heat exchanger in the event of tube rupture | A | 16 | 13 | 153
[11 empty] | P5-A | Overpressure Protection | Bursting disk relieving directly to flare (i.e. no PSV downstream) | A | 16 | 13 | 154
[11 empty] | P5-A | Overpressure Protection | Bursting disks located upstream of a PSV with the intent of protecting that PSV from fouling | Same criticality as the PSV | 16 | 13 | 155
[11 empty] | P5-A | Overpressure Protection | Other bursting disks | B | 16 | 13 | 156
[11 empty] | P5-A | Overpressure Protection | Vacuum breakers that are part of barrier P4-E (Oil Storage and Offloading) | A | 16 | 13 | 157
[11 empty] | P5-A | Overpressure Protection | Vacuum breakers in hazardous or toxic duty | A | 16 | 13 | 158
[11 empty] | P5-A | Overpressure Protection | Other Vacuum breakers not covered by the descriptions above. | C | 16 | 13 | 159
[11 empty] | P5-A | Overpressure Protection | Isolation valves where sealing integrity is essential to ensure planned maintenance of Equipment can be performed. | Same criticality as Equipment being isolated. | 16 | 13 | 160
[11 empty] | P5-B | Blowdown vent and flare | Blowdown valves in hazardous or toxic duty | A | 17 | 13 | 161
[11 empty] | P5-B | Blowdown vent and flare | Blowdown valves in non-hazardous, nontoxic duty | B | 17 | 13 | 162
[11 empty] | P5-B | Blowdown vent and flare | Bursting disks provided as an alternative means to relieve back pressure in the event of FOV failure. For example, bursting disks in flare XXV bypass lines | A | 17 | 13 | 163
[11 empty] | P5-B | Blowdown vent and flare | FOVs in hazardous and non-toxic duty required to react within 2 seconds to prevent an overpressure ratio of >=1.3 | A | 17 | 13 | 164
[11 empty] | P5-B | Blowdown vent and flare | All other FOVs | B | 17 | 13 | 165
[11 empty] | P5-B | Blowdown vent and flare | HP Flare KO Drum | A | 17 | 13 | 166
[11 empty] | P5-B | Blowdown vent and flare | HP Flare KO Drum Pumps (at a component level, align with P4-D) | A | 17 | 13 | 167
[11 empty] | P5-B | Blowdown vent and flare | HP Flare KO Drum Heaters | A | 17 | 13 | 168
[11 empty] | P5-B | Blowdown vent and flare | LP Flare KO Drum | A | 17 | 13 | 169
[11 empty] | P5-B | Blowdown vent and flare | LP Flare KO Drum Pumps (at a component level, align with P4-D) | A | 17 | 13 | 170
[11 empty] | P5-B | Blowdown vent and flare | KO Drum systems that ensure that liquid droplets larger than 300 microns cannot carry to flare | B | 17 | 13 | 171
[11 empty] | P5-B | Blowdown vent and flare | Flare tip ignition systems | A | 17 | 13 | 172
[11 empty] | P5-B | Blowdown vent and flare | Flare system XXVs that are not covered under FOVs | A | 17 | 13 | 173
[11 empty] | P5-B | Blowdown vent and flare | Flare tips | A | 17 | 13 | 174
[11 empty] | P5-B | Blowdown vent and flare | Any Equipment that maintains the barrier between wet and dry fluids | A | 17 | 13 | 175
[11 empty] | P5-B | Blowdown vent and flare | Vents in hazardous or toxic duty that are required to prevent overpressure ratio >=1.3 | A | 17 | 13 | 176
[11 empty] | P5-B | Blowdown vent and flare | Other vents | C | 17 | 13 | 177
[11 empty] | P5-B | Blowdown vent and flare | Equipment providing early indication of blockages within flare header | A | 17 | 13 | 178
[11 empty] | P5-B | Blowdown vent and flare | Isolation valves where sealing integrity is essential to ensure planned maintenance of Equipment can be performed. | Same criticality as Equipment being isolated. | 17 | 13 | 179
[11 empty] | P5-B | Blowdown vent and flare | Flare pipework and headers (align with barrier P4-C) | A | 17 | 13 | 180
[11 empty] | P6-A | Digital security | Fire walls | A | 18 | 13 | 181
[11 empty] | P6-A | Digital security | Remote access servers | A | 18 | 13 | 182
[11 empty] | P6-A | Digital security | Architecture | A | 18 | 13 | 183
[11 empty] | P6-A | Digital security | Staging servers for Anti-virus and OS patches | A | 18 | 13 | 184
[11 empty] | P6-A | Control systems - LoPs | Transmitter, pressure and level switches, barrier, junction box, I/O card, controller card, communications card, Wiring Panels, system cable, motor/compressor/heater contactors and relays, control valves, Anti-surge valve, positioners, solenoids on control valves, ccc controller cards, network switches, HMI screens, UPS, Power cables, power supplies and power distribution. | A | 19 | 13 | 185
[11 empty] | P6-A | Control systems - non LoPs, LOPA initiating causes | Transmitter, pressure and level switches, barrier, junction box, I/O card, controller card, communications card, Wiring Panels, system cable, control valves, positioners, network switches, HMI screens, UPS, Power cables, power supplies and power distribution. | B | 20 | 13 | 186
[11 empty] | P6-A | Control systems - all others | Transmitter, pressure and level switches, barrier, junction box, I/O card, controller card, communications card, Wiring Panels, system cable, control valves, positioners, network switches, HMI screens, UPS, Power cables, power supplies and power distribution. | C | 21 | 13 | 187
[11 empty] | P7-A | SIS - LoP Components | LoP Components: | A | 22 | 13 | 188
[11 empty] | P7-A | SIS - LoP Components | Transmitter, barrier, junction box, I/O card, communications card, logic solvers, system cable, motor/compressor contactors/heater and relays, shutdown valves, actuators, solenoids, XV valve HPU units, partial stroke testing Equipment, HMI screens, Wiring Panels, network switches, UPS, Power cables, power supplies and power distribution. | A | 22 | 13 | 189
[11 empty] | P7-A | SIS - LoP Components | Testing Equipment | A | 22 | 13 | 190
[11 empty] | P7-A | SIS - LoP Components | Shutdown Components: XXV valves, blow down valves, switches/push buttons | A | 22 | 13 | 191
[11 empty] | P7-A | SIS - Non LoP Components | LoP Components: | B | 23 | 13 | 192
[11 empty] | P7-A | SIS - Non LoP Components | Transmitter, barrier, junction box, I/O card, communications card, logic solvers, system cable, motor/compressor contactors/heater and relays, shutdown valves, solenoids, XV valve HPU units, partial stroke testing Equipment, HMI screens, Wiring Panels, Shutdown switches, network switches, UPS, Power cables, power supplies and power distribution. | B | 23 | 13 | 193
[11 empty] | P8 | Alarms & operator response | Transmitter, barrier, junction box, I/O card, controller card, system cable, network switches, VDU screens, Wiring Panels, UPS, power supplies and power distribution. | A | 24 | 13 | 194
[11 empty] | P9-A | Collision Prevention | Nav Aids lights, sounders & UPS systems | A | 25 | 13 | 195
[11 empty] | P9-B | Export tanker birthing and position monitoring | Mooring Hawser and Load Monitoring | B | 26 | 13 | 196
[11 empty] | P9-B | Export tanker birthing and position monitoring | Berthing System (TAOMS) | B | 26 | 13 | 197
[11 empty] | M1-A | Bunding, Open and Closed Hazardous Drains | Tunn dishes / Drain Pans/Drip trays / Isolation valves / Bunds | B | 27 | 13 | 198
[11 empty] | M1-A | Bunding, Open and Closed Hazardous Drains | Main Deck Coaming | B | 27 | 13 | 199
[11 empty] | M1-A | Bunding, Open and Closed Hazardous Drains | Open Hazardous Drains Water seals | A | 27 | 13 | 200
[11 empty] | M1-A | Bunding, Open and Closed Hazardous Drains | Close drain Drum Alarms | A | 27 | 13 | 201
[11 empty] | M1-A | Bunding, Open and Closed Hazardous Drains | Close drain Drum heating system (heating Coil, instrumentation, insulation) | A | 27 | 13 | 202
[11 empty] | M1-A | Bunding, Open and Closed Hazardous Drains | Secondary containments | B | 27 | 13 | 203
[11 empty] | M1-A | Bunding, Open and Closed Hazardous Drains | Helideck Drainage | B | 27 | 13 | 204
[11 empty] | M1-A | Bunding, Open and Closed Hazardous Drains | Rodding | A | 27 | 13 | 205
[11 empty] | M2-A | Passive Fire Protection | PFP where applied | A | 28 | 13 | 206
[11 empty] | M2-B | Blast Overpressure Protection | Blast Walls | A | 29 | 13 | 207
[11 empty] | M2-B | Blast Overpressure Protection | Blast Doors | A | 29 | 13 | 208
[11 empty] | M2-C | Temporary refuge integrity | External Temporary Refuge doors | A | 30 | 13 | 209
[11 empty] | M2-C | Temporary refuge integrity | Internal Temporary Fire Refuge doors | B | 30 | 13 | 210
[11 empty] | M3-A | Alarm Annunciation System: | External Speakers Internal Speakers, Strobe Lights Indicator Lights Alarm interface with Fire & Gas Controllers | A | 31 | 13 | 211
[11 empty] | M3-A | Personnel Address (PA) System | Amplifiers Controllers External Speakers Internal Speakers Beacons / Strobe Lights Indicator Lights | A | 32 | 13 | 212
[11 empty] | M3-B | Marine, Aircraft and Helicopter Radio System | Antenna Receiver/transmitter Batteries Sat comms | A | 33 | 13 | 213
[11 empty] | M3-B | Telecommunications | Class A Telecommunication UPS & Shut down | A | 34 | 13 | 214
[11 empty] | M3-B | Electronic Muster System | Locations sensors / badge readers Controllers & Software Interconnecting cable plant and network Display screen and printers Personnel RFID badge devices | A | 35 | 13 | 215
[11 empty] | M3-B | Facility Emergency Telephone & Hot line systems |  | A | 36 | 13 | 216
[11 empty] | M3-B | Facility radio system | Telecommunication towers Hand held radios Base Stations Antennas Radio Repeaters System Controllers | A | 37 | 13 | 217
[11 empty] | M3-C | Emergency Power | Emergency Generator | A | 38 | 13 | 218
[11 empty] | M3-C | Emergency Power | Hull Generators | A | 38 | 13 | 219
[11 empty] | M3-C | Emergency Power | Hull Generators (2 out of 3) | B | 38 | 13 | 220
[11 empty] | M3-C | Emergency Power | UPS Systems | A | 38 | 13 | 221
[11 empty] | M3-D | Emergency Lighting | Emergency Lighting - battery backed | A | 39 | 13 | 222
[11 empty] | M3-D | Emergency Lighting | Emergency Lighting - supplied from Emergency Generator Switchboard | B | 39 | 13 | 223
[11 empty] | M3-D | Emergency Lighting | Emergency Lighting - Emergency Hand Torches in switchgear rooms | B | 39 | 13 | 224
[11 empty] | M4-A | Ignition Prevention | For Equipment in Zone 0 and Zone 1 | A | 40 | 13 | 225
[11 empty] | M4-A | Ignition Prevention | For Equipment in Zone 2 | B | 40 | 13 | 226
[11 empty] | M4-A | Ignition Prevention | Equipment that is required to remain energized in the event of an incident (e.g. Tannoy and beacon systems, emergency lighting, emergency generation etc). | A | 40 | 13 | 227
[11 empty] | M4-B | Inert Gas Blanketing | IGG Generator | A | 41 | 13 | 228
[11 empty] | M4-B | Inert Gas Blanketing | IGG Generator Diesel Oil Supply Pumps | B | 41 | 13 | 229
[11 empty] | M4-B | Inert Gas Blanketing | Isolation valves on locked valve register | A | 41 | 13 | 230
[11 empty] | M5-A | Lifesaving Equipment | Emergency escape breathing devices | A | 42 | 13 | 231
[11 empty] | M5-A | Lifesaving Equipment | Grab bags and smoke hoods | B | 42 | 13 | 232
[11 empty] | M5-A | Lifesaving Equipment | Lifejackets | A | 42 | 13 | 233
[11 empty] | M5-A | Lifesaving Equipment | Lifebuoys | B | 42 | 13 | 234
[11 empty] | M5-A | Lifesaving Equipment | Line-throwing Device | B | 42 | 13 | 235
[11 empty] | M5-A | Lifesaving Equipment | Helicopter Crash Equipment | B | 42 | 13 | 236
[11 empty] | M5-A | Lifesaving Equipment | Fireman Outfits | A | 42 | 13 | 237
[11 empty] | M5-A | Lifesaving Equipment | Emergency Breathing Air Compressor | B | 42 | 13 | 238
[11 empty] | M5-A | Lifesaving Equipment | Storage Containers | C | 42 | 13 | 239
[11 empty] | M5-B | Muster areas, escape and evacuation routes | Station Bill | B | 43 | 13 | 240
[11 empty] | M5-B | Muster areas, escape and evacuation routes | Escape Routes | A | 43 | 13 | 241
[11 empty] | M5-B | Muster areas, escape and evacuation routes | Escape Route Doors | A | 43 | 13 | 242
[11 empty] | M5-B | Muster areas, escape and evacuation routes | Primary Muster Area | A | 43 | 13 | 243
[11 empty] | M5-B | Muster areas, escape and evacuation routes | Egress Routes | A | 43 | 13 | 244
[11 empty] | M5-B | Muster areas, escape and evacuation routes | Temporary Refuge Facilities - HVAC Equipment and Fire / Blast Dampers | A | 43 | 13 | 245
[11 empty] | M5-B | Muster areas, escape and evacuation routes | Alternative Muster Areas | B | 43 | 13 | 246
[11 empty] | M5-C | Lifeboats | Hull, hatch seals, penetrations, shaft, shaft seals, cable glance or window seals, Structural and watertight integrity | A | 44 | 13 | 247
[11 empty] | M5-C | Lifeboats | Clutch, steering, internal lighting, fuel tank, air bottles, emergency provisions and survival Equipment | A | 44 | 13 | 248
[11 empty] | M5-C | Lifeboats | Release Mechanism | A | 44 | 13 | 249
[11 empty] | M5-C | Lifeboats | Deluge, Engine | A | 44 | 13 | 250
[11 empty] | M5-C | Lifeboats | VHF Radio | A | 44 | 13 | 251
[11 empty] | M5-C | Lifeboats | Emergency Beacons | A | 44 | 13 | 252
[11 empty] | M5-D | Means of escape to sea | Life-rafts | A | 45 | 13 | 253
[11 empty] | M5-D | Means of escape to sea | Personal Davit Descent devices | A | 45 | 13 | 254
[11 empty] | M5-D | Means of escape to sea | Embarkation Rope Ladders to Sea | A | 45 | 13 | 255
[11 empty] | M5-E | Helideck | Helideck Landing Area Net (as required) | C | 46 | 13 | 256
[11 empty] | M5-E | Helideck | Perimeter Net - (Integrity inspections) | B | 46 | 13 | 257
[11 empty] | M5-E | Helideck | Helideck Lights - Heliport Identification Lights (H) / Floodlights / Obstruction Lighting | A | 46 | 13 | 258
[11 empty] | M5-E | Helideck | Refueling Equipment - Aviation Fuel System & Equipment (Heli-fuel transfer pumps /nozzles) / Fuel testing / inspections | A | 46 | 13 | 259
[11 empty] | M5-E | Helideck | Firefighting Equipment (System) - including Foam (as required) | A | 46 | 13 | 260
[11 empty] | M5-E | Helideck | Helideck Equipment - Deck crew duties and helicopter Ops support | C | 46 | 13 | 261
[11 empty] | M5-E | Helideck | Emergency Equipment - Helideck emergency response Equipment | B | 46 | 13 | 262
[11 empty] | M5-E | Helideck | MET System (Meteorological Equipment) - On-board IMMS System | C | 46 | 13 | 263
[11 empty] | M5-F | Rescue & Recovery Systems | Place of Safety | B | 47 | 13 | 264
[11 empty] | M5-F | Rescue & Recovery Systems | Man Overboard Alarm | B | 47 | 13 | 265
[11 empty] | M5-F | Rescue & Recovery Systems | Fast Rescue craft | B | 47 | 13 | 266
[11 empty] | M5-G | Cranes | Hoisting system | A | 48 | 13 | 267
[11 empty] | M5-G | Cranes | Boom system | A | 48 | 13 | 268
[11 empty] | M5-G | Cranes | Warning, recording & measuring systems | A | 48 | 13 | 269
[11 empty] | M5-G | Cranes | Structure | A | 48 | 13 | 270
[11 empty] | M5-G | Cranes | Slewing system | B | 48 | 13 | 271
[11 empty] | M5-G | Cranes | Hydraulic system | B | 48 | 13 | 272
[11 empty] | M5-G | Cranes | Prime mover system | B | 48 | 13 | 273
[11 empty] | M5-G | Cranes | Access & walkways | A | 48 | 13 | 274
[11 empty] | M5-G | Cranes | Maintenance Equipment | C | 48 | 13 | 275
[11 empty] | M5-G | Lifting system | Runway beams | A | 49 | 13 | 276
[11 empty] | M5-G | Lifting system | Gantry crane | A | 49 | 13 | 277
[11 empty] | M5-G | Lifting system | Lifeboat davit | A | 49 | 13 | 278
[11 empty] | M5-G | Lifting system | Life-raft davit | A | 49 | 13 | 279
[11 empty] | M5-G | Lifting system | General purpose/maintenance davit | B | 49 | 13 | 280
[11 empty] | M5-G | Lifting system | Winch (for lifting personnel) | A | 49 | 13 | 281
[11 empty] | M5-G | Lifting system | Winch (general purpose - not for lifting personnel) | B | 49 | 13 | 282
[11 empty] | M6-A | Fire & Gas systems | Barrier, junction box, I/O card, communications card, logic solvers, system cable, shutdown valves, solenoids, HMI screens, Wiring Panels, network switches, UPS, Power cables, power supplies and power distribution. | A | 50 | 13 | 283
[11 empty] | M6-A | Fire & Gas systems | Detectors: Flame, Flammable Gas, Heat, Oil Mist, Smoke, Personal Gas Detector Manual call point Testing Equipment F&G mimic panel | A | 50 | 13 | 284
[11 empty] | M6-C | Emergency Shutdown Systems | XV/XXVs on emergency shutdown duty | A | 51 | 13 | 285
[11 empty] | M6-D | Riser ESDVs & EIVs | Export/Import/Injection Riser ESDVs (XXVs) & actuators | A | 52 | 13 | 286
[11 empty] | M6-D | Riser ESDVs & EIVs | Umbilical emergency ESDVs (XXVs) & actuators | A | 52 | 13 | 287
[11 empty] | M6-D | Riser ESDVs & EIVs | Injection Flowline EIVs (XV) & actuators | A | 52 | 13 | 288
[11 empty] | M7 | Fire protection | Firewater pumps (main and jockey), drivers, their controls and control panels | A | 53 | 13 | 289
[11 empty] | M7 | Fire protection | Fixed firewater /foam monitors/hydrants/hose stations (supplementary fire-fighting system) | B | 53 | 13 | 290
[11 empty] | M7 | Fire protection | Fixed firewater /foam monitors/hydrants/hose stations (primary fire-fighting system) | A | 53 | 13 | 291
[11 empty] | M7 | Fire protection | Zone isolation valves | A | 53 | 13 | 292
[11 empty] | M7 | Fire protection | Sprinkler / Deluge Nozzle (≥10 per zone) | B | 53 | 13 | 293
[11 empty] | M7 | Fire protection | Sprinkler / Deluge Nozzle (<10 per zone) | A | 53 | 13 | 294
[11 empty] | M7 | Fire protection | Pressure / level / flow instruments | A | 53 | 13 | 295
[11 empty] | M7 | Fire protection | Control Valves | A | 53 | 13 | 296
[11 empty] | M7 | Fire protection | Logic solvers | A | 53 | 13 | 297
[11 empty] | M7 | Fire protection | Accommodation hydrants (main fire-fighting mechanism) | A | 53 | 13 | 298
[11 empty] | M7 | Fire protection | Accommodation hydrants (if sprinkler system present) | B | 53 | 13 | 299
[11 empty] | M7 | Fire protection | Fusible plug / fusible loop (≥3 per fire zone) | B | 53 | 13 | 300
[11 empty] | M7 | Fire protection | Fusible plug / fusible loop (<3 per zone) | A | 53 | 13 | 301
[11 empty] | M7-B | Miscellaneous fire protection systems | Hose reels, nozzles and portable fire monitors | B | 54 | 13 | 302
[11 empty] | M7-B | Miscellaneous fire protection systems | Mobile (wheeled) fire extinguishers | B | 54 | 13 | 303
[11 empty] | M7-B | Miscellaneous fire protection systems | Fixed CO2 Fire Extinguishing Systems | B | 54 | 13 | 304
[11 empty] | M7-B | Miscellaneous fire protection systems | Galley Fire Suppression System | A | 54 | 13 | 305
[11 empty] | M7-B | Miscellaneous fire protection systems | Water Mist Systems | B | 54 | 13 | 306

## FA_SEFE
Failure Code | FA_SEFE |  |  |  | Number of Locations in failure code when defaults assigned: | 194 |  | Final Criticality Code |  | A | This table and supporting cells are used to populate dynamic dropdowns for typical component criticalities, copy and paste from here if selectors for safety impact overrides are not working
Description | ELEMENT FILTER
Reviewed | [10 empty] | Barrier Family | Barrier Family Description | Typical Components | Typical Criticality | Barrier Family ID | Column2 | Item No | FamilyList | ComponentList | Code |  | Barrier Family | Components
Agreed | [10 empty] | P2-A/B | Structural Integrity | Primary Structures - All Components | A | 1 | 0 | 1 | Structural Integrity | #N/A | #N/A | Count | 54 | #N/A
Risk Matrix Assessment |  |  |  |  | Criticality for CMMS Rules |  | ABC Allocation Rules |  |  |  | P2-A/B | Structural Integrity | Secondary Structures - Single component failure results in hydrocarbon LOPC | A | 1 | #N/A | 2 | Stability loading control & watertight integrity | #N/A | #N/A | Selected ID | #N/A | #N/A
Highest Impact Event with its likelihood is shown in each category (may not be highest risk score) |  |  |  |  | Is the item SCE? (Safety impact D or greater) | NO |  |  | Calculation has been overriden? | FALSE | P2-A/B | Structural Integrity | Secondary Structures - Single component failure results in object dropping >3m | A | 1 | #N/A | 3 | Station Keeping | #N/A | #N/A
This is used to feed the failure code criticalities | [7 empty] | Replace this text with some comments if overriding the calculated code. This cell is locked until the code is changed fromm the derived value below |  |  | P2-A/B | Structural Integrity | Secondary Structures - Single component failure has no immediate consequence | C | 1 | #N/A | 4 | Swivel Stack Assembly | #N/A | #N/A
Category | Impact | Likelihood | Rating |  | Derived CMMS Location Priority | 4 |  |  |  |  | P2-A/B | Structural Integrity | Tertiary Structures - Failure may result in fall >3m | A | 1 | #N/A | 5 | Swivel Fluid Barrier System | #N/A | #N/A |  | 54 | #N/A
Safety | H | 7 | 7 |  | Redundancy applies? | No |  |  |  |  | P2-A/B | Structural Integrity | Tertiary Structures - Failure may result in fall 1 - 3m | B | 1 | #N/A | 6 | Swivel/Turret Pipework | #N/A | #N/A
Environmental | H | 7 | 7 |  | Elements contributing to CMMS Location Criticality rating | 2 |  | Derived SAP A/B/C = |  | A | P2-A/B | Structural Integrity | Tertiary Structures - Failure may result in fall <1m | C | 1 | #N/A | 7 | Turret Chain Table | #N/A | #N/A
Production | G | 7 | 8 |  |  | 2 |  | This can be manually overidden, by overwriting |  |  | P3-A | Stability loading control & watertight integrity | Ballast Pumps | A | 2 | #N/A | 8 | Main Turret Bearing | #N/A | #N/A
Business | H | 7 | 7 |  |  | 4 |  | formula in K1, but comments to be supplied as justification |  |  | P3-A | Stability loading control & watertight integrity | Sea Chest Valves | A | 2 | #N/A | 9 | Wellhead integrity | #N/A | #N/A
[6 empty] | 2 |  |  |  |  | P3-A | Stability loading control & watertight integrity | Loading Computer | A | 2 | #N/A | 10 | Subsea Integrity | #N/A | #N/A
Risk Matrix Population Inputs | [10 empty] | P3-A | Stability loading control & watertight integrity | Tank/Draft Monitoring systems | B | 2 | #N/A | 11 | Process Containment Integrity | #N/A | #N/A
Safety Scenarios | Impact | Likelihood | Risk Score | Code for Letter | Justification / Comment2 |  | Safety Impact Overrides based on typical criticalities BP Guide 100041 |  |  |  | P3-A | Stability loading control & watertight integrity | Ballast/Cargo/Slop tank Valve control monitoring system | A | 2 | #N/A | 12 | Gas Turbine Packages & Hydrocarbon RE | #N/A | #N/A
Loss of Function | H | 7 | 7 | 72 | Initial Estimate based quick judegment (not in AGT) |  | MAH Barrier family | MAH barrier |  | ABC | P3-A | Stability loading control & watertight integrity | Bilge System Alarms CCR | A | 2 | #N/A | 13 | Non Hydrocarbon RE (air compressors, water and hydraulic pumps) | #N/A | #N/A
|  |  | #N/A |  |  |  | #N/A | #N/A |  | #N/A | P3-A | Stability loading control & watertight integrity | Ballast Pump Hydraulic Power | A | 2 | #N/A | 14 | Diesel Driven Packages | #N/A | #N/A
|  |  | #N/A | [7 empty] | P3-A | Stability loading control & watertight integrity | Down-flooding Points | A | 2 | #N/A | 15 | Oil Storage & Offloading | #N/A | #N/A
|  |  | #N/A |  |  |  | Comment on barrier selection | Generally for equipment reliability, rather than MAH, None allocated |  |  | P3-A | Stability loading control & watertight integrity | Tank Hatches | B | 2 | #N/A | 16 | Overpressure Protection | #N/A | #N/A
[11 empty] | P3-A | Stability loading control & watertight integrity | Cargo transfer/loading system | A | 2 | #N/A | 17 | Blowdown vent and flare | #N/A | #N/A
Environmental Scenarios | Impact | Likelihood | Risk Score | Code for Letter | Justification / Comment2 | [5 empty] | P3-B | Station Keeping | Chain Stoppers | A | 3 | #N/A | 18 | Digital security | #N/A | #N/A
Loss of Function | H | 7 | 7 | 72 | Initial Estimate based quick judegment (not in AGT) | [5 empty] | P3-B | Station Keeping | Mooring Chains (top chain, bottom chain, wire/polyester rope rope) | A | 3 | #N/A | 19 | Control systems - LoPs | #N/A | #N/A
|  |  | #N/A | [7 empty] | P3-B | Station Keeping | Suction Piles | A | 3 | #N/A | 20 | Control systems - non LoPs, LOPA initiating causes | #N/A | #N/A
|  |  | #N/A | [7 empty] | P3-C | Swivel Stack Assembly | Utility, Production, LVSR (Low Voltage Slip Ring) Swivel Rings | A | 4 | #N/A | 21 | Control systems - all others | #N/A | #N/A
[11 empty] | P3-C | Swivel Stack Assembly | Swivel Seals (Primary and Secondary Seals) | A | 4 | #N/A | 22 | SIS - LoP Components | #N/A | #N/A
[7 empty] | High likelihood threshold for business impacts: likelihood > |  | 5 |  | P3-C | Swivel Stack Assembly | Fibre Optic Ring Joint | A | 4 | #N/A | 23 | SIS - Non LoP Components | #N/A | #N/A
Financial Scenarios | Impact | Likelihood | Risk Score | Code for Letter | Justification / Comment2 |  | Financial Impact Flowchart |  |  |  | P3-C | Swivel Fluid Barrier System | HPU Reservoir | A | 5 | #N/A | 24 | Alarms & operator response | #N/A | #N/A
Loss of Function | G | 7 | 8 | 71 | Initial Estimate based quick judegment (not in AGT) |  | Condition |  | Output | ABC | P3-C | Swivel Fluid Barrier System | HPU Pumps, filters and automatic controls | A | 5 | #N/A | 25 | Collision Prevention | #N/A | #N/A
|  |  | #N/A |  |  |  | Failure of location < E business impact? |  | Yes | C | P3-C | Swivel Fluid Barrier System | N2 hydraulic Accumulators | A | 5 | #N/A | 26 | Export tanker birthing and position monitoring | #N/A | #N/A
|  |  | #N/A |  |  |  | Failure of location < F business impact? |  | Yes | C | P3-C | Swivel/Turret Pipework | Hard piping, PSVs, Valves, etc. | A | 6 | #N/A | 27 | Bunding, Open and Closed Hazardous Drains | #N/A | #N/A
|  |  | #N/A |  |  |  | Failure of location <= G business impact? |  | Yes | C | P3-C | Swivel/Turret Pipework | Flexible Hoses Required | A | 6 | #N/A | 28 | Passive Fire Protection | #N/A | #N/A
[11 empty] | P3-C | Turret Chain Table | Anchor Mooring Leg | A | 7 | #N/A | 29 | Blast Overpressure Protection | #N/A | #N/A
Non-Financial Scenarios | Impact | Likelihood | Risk Score | Code for Letter | Justification / Comment2 |  | Non-financial flowchart |  |  |  | P3-C | Turret Chain Table | Riser/Umbilical Installation and Maintenance System | A | 7 | #N/A | 30 | Temporary refuge integrity | #N/A | #N/A
Loss of Function | H | 7 | 7 | 72 | Initial Estimate based quick judegment (not in AGT) |  | Condition |  | Output | ABC | P3-C | Turret Chain Table | (hydraulic winch, wire rope, and HPU) | A | 7 | #N/A | 31 | Alarm Annunciation System: | #N/A | #N/A
|  |  | #N/A |  |  |  | Is this equipment an IPL in a LOPA? |  | No | C | P3-C | Turret Chain Table | Adjusting Mooring Chain Tension | A | 7 | #N/A | 32 | Personnel Address (PA) System | #N/A | #N/A
|  |  | #N/A |  |  |  | Non-financial impact > E or regulatory req't && Likelihood high |  | No | C | P3-C | Main Turret Bearing | Grease Lubrication System (grease pump, | A | 8 | #N/A | 33 | Marine, Aircraft and Helicopter Radio System | #N/A | #N/A
[7 empty] | Regulatory Requirement overrides? | No | No | C | P3-C | Main Turret Bearing | metering valves, injector divider valves, etc.) | A | 8 | #N/A | 34 | Telecommunications | #N/A | #N/A
[11 empty] | P3-C | Main Turret Bearing | Main Bearing, Cover, Bearing Studs etc. | A | 8 | #N/A | 35 | Electronic Muster System | #N/A | #N/A
[11 empty] | P4-A | Wellhead integrity | Annulus Swab | B | 9 | #N/A | 36 | Facility Emergency Telephone & Hot line systems | #N/A | #N/A
[11 empty] | P4-A | Wellhead integrity | Annulus Master | B | 9 | #N/A | 37 | Facility radio system | #N/A | #N/A
[11 empty] | P4-A | Wellhead integrity | Crossover | B | 9 | #N/A | 38 | Emergency Power | #N/A | #N/A
[11 empty] | P4-A | Wellhead integrity | Production Swab | B | 9 | #N/A | 39 | Emergency Lighting | #N/A | #N/A
[11 empty] | P4-A | Wellhead integrity | Production Master | B | 9 | #N/A | 40 | Ignition Prevention | #N/A | #N/A
[11 empty] | P4-A | Wellhead integrity | Production Wing | B | 9 | #N/A | 41 | Inert Gas Blanketing | #N/A | #N/A
[11 empty] | P4-A | Wellhead integrity | SCSSV | A | 9 | #N/A | 42 | Lifesaving Equipment | #N/A | #N/A
[11 empty] | P4-B | Subsea Integrity | Production Tree | A | 10 | #N/A | 43 | Muster areas, escape and evacuation routes | #N/A | #N/A
[11 empty] | P4-B | Subsea Integrity | Gas Injection Tree | A | 10 | #N/A | 44 | Lifeboats | #N/A | #N/A
[11 empty] | P4-B | Subsea Integrity | Water Injection Tree | A | 10 | #N/A | 45 | Means of escape to sea | #N/A | #N/A
[11 empty] | P4-B | Subsea Integrity | Process Gas Pipeline | A | 10 | #N/A | 46 | Helideck | #N/A | #N/A
[11 empty] | P4-B | Subsea Integrity | Oil Production Pipeline | A | 10 | #N/A | 47 | Rescue & Recovery Systems | #N/A | #N/A
[11 empty] | P4-B | Subsea Integrity | Water Injection Pipeline | B | 10 | #N/A | 48 | Cranes | #N/A | #N/A
[11 empty] | P4-B | Subsea Integrity | Subsea Pig Launcher / Receiver | A | 10 | #N/A | 49 | Lifting system | #N/A | #N/A
[11 empty] | P4-B | Subsea Integrity | Subsea Anchor Pile | A | 10 | #N/A | 50 | Fire & Gas systems | #N/A | #N/A
[11 empty] | P4-B | Subsea Integrity | Subsea Buoyancy Tank | A | 10 | #N/A | 51 | Emergency Shutdown Systems | #N/A | #N/A
[11 empty] | P4-B | Subsea Integrity | Subsea Pipeline Crossing Support | B | 10 | #N/A | 52 | Riser ESDVs & EIVs | #N/A | #N/A
[11 empty] | P4-B | Subsea Integrity | Subsea Electrical Flying Lead | B | 10 | #N/A | 53 | Fire protection | #N/A | #N/A
[11 empty] | P4-B | Subsea Integrity | Subsea Electrical Junction Box | B | 10 | #N/A | 54 | Miscellaneous fire protection systems | #N/A | #N/A
[11 empty] | P4-B | Subsea Integrity | Subsea Extension Umbilical | B | 10 | #N/A | 55 |  | #N/A | #N/A
[11 empty] | P4-B | Subsea Integrity | Subsea Flowline Buckle Initiator | B | 10 | #N/A | 56 |  | #N/A | #N/A
[11 empty] | P4-B | Subsea Integrity | Subsea Flowline Holdback Pile | A | 10 | #N/A | 57 |  | #N/A | #N/A
[11 empty] | P4-B | Subsea Integrity | Subsea Production Flexible Riser | A | 10 | #N/A | 58 |  | #N/A | #N/A
[11 empty] | P4-B | Subsea Integrity | Subsea Gas Injection Flexible Riser | A | 10 | #N/A | 59 |  | #N/A | #N/A
[11 empty] | P4-B | Subsea Integrity | Subsea Water Injection Flexible Riser | A | 10 | #N/A | 60 |  | #N/A | #N/A
[11 empty] | P4-B | Subsea Integrity | Subsea Service Flexible Riser | A | 10 | #N/A | 61 |  | #N/A | #N/A
[11 empty] | P4-B | Subsea Integrity | Subsea Gas Injection Flexible Spur | A | 10 | #N/A | 62 |  | #N/A | #N/A
[11 empty] | P4-B | Subsea Integrity | Subsea Water Injection Flexible Spur | B | 10 | #N/A | 63 |  | #N/A | #N/A
[11 empty] | P4-B | Subsea Integrity | Subsea Production Flowline Termination Assembly | A | 10 | #N/A | 64 |  | #N/A | #N/A
[11 empty] | P4-B | Subsea Integrity | Subsea Gas Injection Flowline Termination Assembly | A | 10 | #N/A | 65 |  | #N/A | #N/A
[11 empty] | P4-B | Subsea Integrity | Subsea Water Injection Flowline Termination Assembly | B | 10 | #N/A | 66 |  | #N/A | #N/A
[11 empty] | P4-B | Subsea Integrity | Subsea Service Flowline Termination Assembly | B | 10 | #N/A | 67 |  | #N/A | #N/A
[11 empty] | P4-B | Subsea Integrity | Subsea Riser Gas Lift Module | A | 10 | #N/A | 68 |  | #N/A | #N/A
[11 empty] | P4-B | Subsea Integrity | Subsea Distribution (Hydraulic Control) Unit | B | 10 | #N/A | 69 |  | #N/A | #N/A
[11 empty] | P4-B | Subsea Integrity | Subsea Hydraulic/Chemical Flying Lead | B | 10 | #N/A | 70 |  | #N/A | #N/A
[11 empty] | P4-B | Subsea Integrity | Subsea Main Umbilical | B | 10 | #N/A | 71 |  | #N/A | #N/A
[11 empty] | P4-B | Subsea Integrity | Subsea Hydraulic Power Unit | A | 10 | #N/A | 72 |  | #N/A | #N/A
[11 empty] | P4-B | Subsea Integrity | Subsea Control Panel | B | 10 | #N/A | 73 |  | #N/A | #N/A
[11 empty] | P4-B | Subsea Integrity | Subsea Production Inline Tee Assembly | A | 10 | #N/A | 74 |  | #N/A | #N/A
[11 empty] | P4-B | Subsea Integrity | Subsea Gas Injection Inline Tee Assembly | A | 10 | #N/A | 75 |  | #N/A | #N/A
[11 empty] | P4-B | Subsea Integrity | Subsea Water Injection Inline Tee Assembly | B | 10 | #N/A | 76 |  | #N/A | #N/A
[11 empty] | P4-B | Subsea Integrity | Subsea Service Inline Tee Assembly | B | 10 | #N/A | 77 |  | #N/A | #N/A
[11 empty] | P4-B | Subsea Integrity | Subsea Infield Umbilical | B | 10 | #N/A | 78 |  | #N/A | #N/A
[11 empty] | P4-B | Subsea Integrity | Subsea Master Control System | A | 10 | #N/A | 79 |  | #N/A | #N/A
[11 empty] | P4-B | Subsea Integrity | Subsea Multiphase Flowmeter | B | 10 | #N/A | 80 |  | #N/A | #N/A
[11 empty] | P4-B | Subsea Integrity | Subsea Manifold | A | 10 | #N/A | 81 |  | #N/A | #N/A
[11 empty] | P4-B | Subsea Integrity | Subsea Anchor Pile (Manifold Support Structure) | B | 10 | #N/A | 82 |  | #N/A | #N/A
[11 empty] | P4-B | Subsea Integrity | Subsea Manifold Support Structure | B | 10 | #N/A | 83 |  | #N/A | #N/A
[11 empty] | P4-B | Subsea Integrity | Subsea Riser Tower Monitoring System | B | 10 | #N/A | 84 |  | #N/A | #N/A
[11 empty] | P4-B | Subsea Integrity | Subsea Riser Tower | A | 10 | #N/A | 85 |  | #N/A | #N/A
[11 empty] | P4-B | Subsea Integrity | Subsea Rigid Riser | A | 10 | #N/A | 86 |  | #N/A | #N/A
[11 empty] | P4-B | Subsea Integrity | Subsea Riser Base | A | 10 | #N/A | 87 |  | #N/A | #N/A
[11 empty] | P4-B | Subsea Integrity | Subsea Control Module | B | 10 | #N/A | 88 |  | #N/A | #N/A
[11 empty] | P4-B | Subsea Integrity | Subsea Production Spool Piece | A | 10 | #N/A | 89 |  | #N/A | #N/A
[11 empty] | P4-B | Subsea Integrity | Subsea Gas Injection Spool Piece | A | 10 | #N/A | 90 |  | #N/A | #N/A
[11 empty] | P4-B | Subsea Integrity | Subsea Water Injection Spool Piece | B | 10 | #N/A | 91 |  | #N/A | #N/A
[11 empty] | P4-B | Subsea Integrity | Subsea Service Spool Piece | A | 10 | #N/A | 92 |  | #N/A | #N/A
[11 empty] | P4-B | Subsea Integrity | Subsea Umbilical | B | 10 | #N/A | 93 |  | #N/A | #N/A
[11 empty] | P4-B | Subsea Integrity | Subsea Production Tree Jumper | B | 10 | #N/A | 94 |  | #N/A | #N/A
[11 empty] | P4-C | Process Containment Integrity | All pressure retaining Equipment and pipework for hydrocarbons with flash point less than 52o C | A | 11 | #N/A | 95 |  | #N/A | #N/A
[11 empty] | P4-C | Process Containment Integrity | All pressure retaining Equipment and pipework for service conditions greater than B16.5, Class 300 | A | 11 | #N/A | 96 |  | #N/A | #N/A
[11 empty] | P4-C | Process Containment Integrity | All pressure retaining Equipment and pipework operating at temperature greater than 120o C | A | 11 | #N/A | 97 |  | #N/A | #N/A
[11 empty] | P4-C | Process Containment Integrity | All pressure retaining Equipment and pipework for highly toxic substances | A | 11 | #N/A | 98 |  | #N/A | #N/A
[11 empty] | P4-C | Process Containment Integrity | All pressure retaining Equipment and pipework with corrosion resistant linings | A | 11 | #N/A | 99 |  | #N/A | #N/A
[11 empty] | P4-C | Process Containment Integrity | All pressure retaining Equipment and pipework associated with fire water delivery systems | A | 11 | #N/A | 100 |  | #N/A | #N/A
[11 empty] | P4-C | Process Containment Integrity | Bilge and ballast pipework | A | 11 | #N/A | 101 |  | #N/A | #N/A
[11 empty] | P4-C | Process Containment Integrity | All other pressure Equipment and pipework | C | 11 | #N/A | 102 |  | #N/A | #N/A
[11 empty] | P4-C | Process Containment Integrity | Supports for criticality A pressure systems | A | 11 | #N/A | 103 |  | #N/A | #N/A
[11 empty] | P4-C | Process Containment Integrity | Insulation installed on criticality A pressure systems | A | 11 | #N/A | 104 |  | #N/A | #N/A
[11 empty] | P4-C | Process Containment Integrity | Painting on criticality A pressure systems | A | 11 | #N/A | 105 |  | #N/A | #N/A
[11 empty] | P4-C | Process Containment Integrity | Bolting on criticality A pressure systems | A | 11 | #N/A | 106 |  | #N/A | #N/A
[11 empty] | P4-C | Process Containment Integrity | All other supports, paint and bolting | C | 11 | #N/A | 107 |  | #N/A | #N/A
[11 empty] | P4-D | Gas Turbine Packages & Hydrocarbon RE | Gas Generator | A | 12 | #N/A | 108 |  | #N/A | #N/A
[11 empty] | P4-D | Gas Turbine Packages & Hydrocarbon RE | Alternators | B | 12 | #N/A | 109 |  | #N/A | #N/A
[11 empty] | P4-D | Gas Turbine Packages & Hydrocarbon RE | Power Turbine | B | 12 | #N/A | 110 |  | #N/A | #N/A
[11 empty] | P4-D | Gas Turbine Packages & Hydrocarbon RE | All Casing joints, fittings and seals | B | 12 | #N/A | 111 |  | #N/A | #N/A
[11 empty] | P4-D | Gas Turbine Packages & Hydrocarbon RE | All Shaft Seals | A | 12 | #N/A | 112 |  | #N/A | #N/A
[11 empty] | P4-D | Gas Turbine Packages & Hydrocarbon RE | All coupling members | B | 12 | #N/A | 113 |  | #N/A | #N/A
[11 empty] | P4-D | Gas Turbine Packages & Hydrocarbon RE | Pressurized Enclosures | A | 12 | #N/A | 114 |  | #N/A | #N/A
[11 empty] | P4-D | Gas Turbine Packages & Hydrocarbon RE | Fire & Gas System | A | 12 | #N/A | 115 |  | #N/A | #N/A
[11 empty] | P4-D | Gas Turbine Packages & Hydrocarbon RE | All Shaft Seals System Ancillaries | A | 12 | #N/A | 116 |  | #N/A | #N/A
[11 empty] | P4-D | Gas Turbine Packages & Hydrocarbon RE | Special Protection Systems (Surge Protection, Over Speed, Electrical Power Protection) | A | 12 | #N/A | 117 |  | #N/A | #N/A
[11 empty] | P4-D | Gas Turbine Packages & Hydrocarbon RE | All Protective Systems (Pressure, temperature, Vibration, NRV, PSVs) | A | 12 | #N/A | 118 |  | #N/A | #N/A
[11 empty] | P4-D | Gas Turbine Packages & Hydrocarbon RE | Auxiliaries like (cleaning system, control system, utilities) | B | 12 | #N/A | 119 |  | #N/A | #N/A
[11 empty] | P4-D | Non Hydrocarbon RE (air compressors, water and hydraulic pumps) | Equipment and protective systems including all LOPC for fluid and power (mechanical destruction) (LOPC risk turquoise and below) | B | 13 | #N/A | 120 |  | #N/A | #N/A
[11 empty] | P4-D | Non Hydrocarbon RE (air compressors, water and hydraulic pumps) | Equipment and protective systems including all LOPC for fluid and power (mechanical destruction) (LOPC risk above turquoise) | A | 13 | #N/A | 121 |  | #N/A | #N/A
[11 empty] | P4-D | Diesel Driven Packages | Diesel Engine | B | 14 | #N/A | 122 |  | #N/A | #N/A
[11 empty] | P4-D | Diesel Driven Packages | Alternators | B | 14 | #N/A | 123 |  | #N/A | #N/A
[11 empty] | P4-D | Diesel Driven Packages | All Fuel system Joints, Fittings and Seals | B | 14 | #N/A | 124 |  | #N/A | #N/A
[11 empty] | P4-D | Diesel Driven Packages | All coupling members | B | 14 | #N/A | 125 |  | #N/A | #N/A
[11 empty] | P4-D | Diesel Driven Packages | All Safety Protective Systems (over speed, Mist Detection, Cooling Medium Temperature, etc.) | A | 14 | #N/A | 126 |  | #N/A | #N/A
[11 empty] | P4-D | Diesel Driven Packages | All other Systems (governor, control, utilities, etc.) | B | 14 | #N/A | 127 |  | #N/A | #N/A
[11 empty] | P4-E | Oil Storage & Offloading | Export Booster Pumps | A | 15 | #N/A | 128 |  | #N/A | #N/A
[11 empty] | P4-E | Oil Storage & Offloading | Export Hose | A | 15 | #N/A | 129 |  | #N/A | #N/A
[11 empty] | P4-E | Oil Storage & Offloading | Marine Growth Prevention Equipment | B | 15 | #N/A | 130 |  | #N/A | #N/A
[11 empty] | P4-E | Oil Storage & Offloading | Cargo Tank Cleaning Systems | B | 15 | #N/A | 131 |  | #N/A | #N/A
[11 empty] | P4-E | Oil Storage & Offloading | Cargo & Ballast Hydraulic Valve Control | A | 15 | #N/A | 132 |  | #N/A | #N/A
[11 empty] | P4-E | Oil Storage & Offloading | Marine Hydraulic systems (pumps, power units and storage tanks) | B | 15 | #N/A | 133 |  | #N/A | #N/A
[11 empty] | P4-E | Oil Storage & Offloading | Void Tank Gas Detection | A | 15 | #N/A | 134 |  | #N/A | #N/A
[11 empty] | P4-E | Oil Storage & Offloading | Void Tank Dehumidification systems | B | 15 | #N/A | 135 |  | #N/A | #N/A
[11 empty] | P4-E | Oil Storage & Offloading | Hydrocarbon Tanks | A | 15 | #N/A | 136 |  | #N/A | #N/A
[11 empty] | P4-E | Oil Storage & Offloading | Ballast Tanks | A | 15 | #N/A | 137 |  | #N/A | #N/A
[11 empty] | P4-E | Oil Storage & Offloading | Void Tanks | B | 15 | #N/A | 138 |  | #N/A | #N/A
[11 empty] | P5-A | Overpressure Protection | PSV in hazardous or toxic duty | A | 16 | #N/A | 139 |  | #N/A | #N/A
[11 empty] | P5-A | Overpressure Protection | PSV in non-hazardous, non-toxic service where pressure is above 50 barg | A | 16 | #N/A | 140 |  | #N/A | #N/A
[11 empty] | P5-A | Overpressure Protection | PSV in non-hazardous, nontoxic service where fluid temperature is above 120 degrees Celsius | A | 16 | #N/A | 141 |  | #N/A | #N/A
[11 empty] | P5-A | Overpressure Protection | PSV in non-hazardous, nontoxic service where inlet size 8” or above | A | 16 | #N/A | 142 |  | #N/A | #N/A
[11 empty] | P5-A | Overpressure Protection | All other PSVs | B | 16 | #N/A | 143 |  | #N/A | #N/A
[11 empty] | P5-A | Overpressure Protection | NRV credited in the sizing case for a PSV | A | 16 | #N/A | 144 |  | #N/A | #N/A
[11 empty] | P5-A | Overpressure Protection | NRV that protects against any E+ severity event. For example, damage to Equipment | A | 16 | #N/A | 145 |  | #N/A | #N/A
[11 empty] | P5-A | Overpressure Protection | NRVs where consequence/likelihood of failure combination leads to a turquoise risk | B | 16 | #N/A | 146 |  | #N/A | #N/A
[11 empty] | P5-A | Overpressure Protection | All other NRVs | C | 16 | #N/A | 147 |  | #N/A | #N/A
[11 empty] | P5-A | Overpressure Protection | ROs (or FOs) that restrict gas flow to flare | A | 16 | #N/A | 148 |  | #N/A | #N/A
[11 empty] | P5-A | Overpressure Protection | ROs (or FOs) that restrict flow to a PSV | A | 16 | #N/A | 149 |  | #N/A | #N/A
[11 empty] | P5-A | Overpressure Protection | ROs in pump recirculation lines | B | 16 | #N/A | 150 |  | #N/A | #N/A
[11 empty] | P5-A | Overpressure Protection | Control valves credited in LOPA | A | 16 | #N/A | 151 |  | #N/A | #N/A
[11 empty] | P5-A | Overpressure Protection | Bursting disks in hazardous or toxic duty | A | 16 | #N/A | 152 |  | #N/A | #N/A
[11 empty] | P5-A | Overpressure Protection | Bursting disks protecting an HP/LP interface. For example, cases where a bursting disk is protecting the shell side of a heat exchanger in the event of tube rupture | A | 16 | #N/A | 153 |  | #N/A | #N/A
[11 empty] | P5-A | Overpressure Protection | Bursting disk relieving directly to flare (i.e. no PSV downstream) | A | 16 | #N/A | 154 |  | #N/A | #N/A
[11 empty] | P5-A | Overpressure Protection | Bursting disks located upstream of a PSV with the intent of protecting that PSV from fouling | Same criticality as the PSV | 16 | #N/A | 155 |  | #N/A | #N/A
[11 empty] | P5-A | Overpressure Protection | Other bursting disks | B | 16 | #N/A | 156 |  | #N/A | #N/A
[11 empty] | P5-A | Overpressure Protection | Vacuum breakers that are part of barrier P4-E (Oil Storage and Offloading) | A | 16 | #N/A | 157 |  | #N/A | #N/A
[11 empty] | P5-A | Overpressure Protection | Vacuum breakers in hazardous or toxic duty | A | 16 | #N/A | 158 |  | #N/A | #N/A
[11 empty] | P5-A | Overpressure Protection | Other Vacuum breakers not covered by the descriptions above. | C | 16 | #N/A | 159 |  | #N/A | #N/A
[11 empty] | P5-A | Overpressure Protection | Isolation valves where sealing integrity is essential to ensure planned maintenance of Equipment can be performed. | Same criticality as Equipment being isolated. | 16 | #N/A | 160 |  | #N/A | #N/A
[11 empty] | P5-B | Blowdown vent and flare | Blowdown valves in hazardous or toxic duty | A | 17 | #N/A | 161 |  | #N/A | #N/A
[11 empty] | P5-B | Blowdown vent and flare | Blowdown valves in non-hazardous, nontoxic duty | B | 17 | #N/A | 162 |  | #N/A | #N/A
[11 empty] | P5-B | Blowdown vent and flare | Bursting disks provided as an alternative means to relieve back pressure in the event of FOV failure. For example, bursting disks in flare XXV bypass lines | A | 17 | #N/A | 163 |  | #N/A | #N/A
[11 empty] | P5-B | Blowdown vent and flare | FOVs in hazardous and non-toxic duty required to react within 2 seconds to prevent an overpressure ratio of >=1.3 | A | 17 | #N/A | 164 |  | #N/A | #N/A
[11 empty] | P5-B | Blowdown vent and flare | All other FOVs | B | 17 | #N/A | 165 |  | #N/A | #N/A
[11 empty] | P5-B | Blowdown vent and flare | HP Flare KO Drum | A | 17 | #N/A | 166 |  | #N/A | #N/A
[11 empty] | P5-B | Blowdown vent and flare | HP Flare KO Drum Pumps (at a component level, align with P4-D) | A | 17 | #N/A | 167 |  | #N/A | #N/A
[11 empty] | P5-B | Blowdown vent and flare | HP Flare KO Drum Heaters | A | 17 | #N/A | 168 |  | #N/A | #N/A
[11 empty] | P5-B | Blowdown vent and flare | LP Flare KO Drum | A | 17 | #N/A | 169 |  | #N/A | #N/A
[11 empty] | P5-B | Blowdown vent and flare | LP Flare KO Drum Pumps (at a component level, align with P4-D) | A | 17 | #N/A | 170 |  | #N/A | #N/A
[11 empty] | P5-B | Blowdown vent and flare | KO Drum systems that ensure that liquid droplets larger than 300 microns cannot carry to flare | B | 17 | #N/A | 171 |  | #N/A | #N/A
[11 empty] | P5-B | Blowdown vent and flare | Flare tip ignition systems | A | 17 | #N/A | 172 |  | #N/A | #N/A
[11 empty] | P5-B | Blowdown vent and flare | Flare system XXVs that are not covered under FOVs | A | 17 | #N/A | 173 |  | #N/A | #N/A
[11 empty] | P5-B | Blowdown vent and flare | Flare tips | A | 17 | #N/A | 174 |  | #N/A | #N/A
[11 empty] | P5-B | Blowdown vent and flare | Any Equipment that maintains the barrier between wet and dry fluids | A | 17 | #N/A | 175 |  | #N/A | #N/A
[11 empty] | P5-B | Blowdown vent and flare | Vents in hazardous or toxic duty that are required to prevent overpressure ratio >=1.3 | A | 17 | #N/A | 176 |  | #N/A | #N/A
[11 empty] | P5-B | Blowdown vent and flare | Other vents | C | 17 | #N/A | 177 |  | #N/A | #N/A
[11 empty] | P5-B | Blowdown vent and flare | Equipment providing early indication of blockages within flare header | A | 17 | #N/A | 178 |  | #N/A | #N/A
[11 empty] | P5-B | Blowdown vent and flare | Isolation valves where sealing integrity is essential to ensure planned maintenance of Equipment can be performed. | Same criticality as Equipment being isolated. | 17 | #N/A | 179 |  | #N/A | #N/A
[11 empty] | P5-B | Blowdown vent and flare | Flare pipework and headers (align with barrier P4-C) | A | 17 | #N/A | 180 |  | #N/A | #N/A
[11 empty] | P6-A | Digital security | Fire walls | A | 18 | #N/A | 181 |  | #N/A | #N/A
[11 empty] | P6-A | Digital security | Remote access servers | A | 18 | #N/A | 182 |  | #N/A | #N/A
[11 empty] | P6-A | Digital security | Architecture | A | 18 | #N/A | 183 |  | #N/A | #N/A
[11 empty] | P6-A | Digital security | Staging servers for Anti-virus and OS patches | A | 18 | #N/A | 184 |  | #N/A | #N/A
[11 empty] | P6-A | Control systems - LoPs | Transmitter, pressure and level switches, barrier, junction box, I/O card, controller card, communications card, Wiring Panels, system cable, motor/compressor/heater contactors and relays, control valves, Anti-surge valve, positioners, solenoids on control valves, ccc controller cards, network switches, HMI screens, UPS, Power cables, power supplies and power distribution. | A | 19 | #N/A | 185 |  | #N/A | #N/A
[11 empty] | P6-A | Control systems - non LoPs, LOPA initiating causes | Transmitter, pressure and level switches, barrier, junction box, I/O card, controller card, communications card, Wiring Panels, system cable, control valves, positioners, network switches, HMI screens, UPS, Power cables, power supplies and power distribution. | B | 20 | #N/A | 186 |  | #N/A | #N/A
[11 empty] | P6-A | Control systems - all others | Transmitter, pressure and level switches, barrier, junction box, I/O card, controller card, communications card, Wiring Panels, system cable, control valves, positioners, network switches, HMI screens, UPS, Power cables, power supplies and power distribution. | C | 21 | #N/A | 187 |  | #N/A | #N/A
[11 empty] | P7-A | SIS - LoP Components | LoP Components: | A | 22 | #N/A | 188 |  | #N/A | #N/A
[11 empty] | P7-A | SIS - LoP Components | Transmitter, barrier, junction box, I/O card, communications card, logic solvers, system cable, motor/compressor contactors/heater and relays, shutdown valves, actuators, solenoids, XV valve HPU units, partial stroke testing Equipment, HMI screens, Wiring Panels, network switches, UPS, Power cables, power supplies and power distribution. | A | 22 | #N/A | 189 |  | #N/A | #N/A
[11 empty] | P7-A | SIS - LoP Components | Testing Equipment | A | 22 | #N/A | 190 |  | #N/A | #N/A
[11 empty] | P7-A | SIS - LoP Components | Shutdown Components: XXV valves, blow down valves, switches/push buttons | A | 22 | #N/A | 191 |  | #N/A | #N/A
[11 empty] | P7-A | SIS - Non LoP Components | LoP Components: | B | 23 | #N/A | 192 |  | #N/A | #N/A
[11 empty] | P7-A | SIS - Non LoP Components | Transmitter, barrier, junction box, I/O card, communications card, logic solvers, system cable, motor/compressor contactors/heater and relays, shutdown valves, solenoids, XV valve HPU units, partial stroke testing Equipment, HMI screens, Wiring Panels, Shutdown switches, network switches, UPS, Power cables, power supplies and power distribution. | B | 23 | #N/A | 193 |  | #N/A | #N/A
[11 empty] | P8 | Alarms & operator response | Transmitter, barrier, junction box, I/O card, controller card, system cable, network switches, VDU screens, Wiring Panels, UPS, power supplies and power distribution. | A | 24 | #N/A | 194 |  | #N/A | #N/A
[11 empty] | P9-A | Collision Prevention | Nav Aids lights, sounders & UPS systems | A | 25 | #N/A | 195 |  | #N/A | #N/A
[11 empty] | P9-B | Export tanker birthing and position monitoring | Mooring Hawser and Load Monitoring | B | 26 | #N/A | 196 |  | #N/A | #N/A
[11 empty] | P9-B | Export tanker birthing and position monitoring | Berthing System (TAOMS) | B | 26 | #N/A | 197 |  | #N/A | #N/A
[11 empty] | M1-A | Bunding, Open and Closed Hazardous Drains | Tunn dishes / Drain Pans/Drip trays / Isolation valves / Bunds | B | 27 | #N/A | 198 |  | #N/A | #N/A
[11 empty] | M1-A | Bunding, Open and Closed Hazardous Drains | Main Deck Coaming | B | 27 | #N/A | 199 |  | #N/A | #N/A
[11 empty] | M1-A | Bunding, Open and Closed Hazardous Drains | Open Hazardous Drains Water seals | A | 27 | #N/A | 200 |  | #N/A | #N/A
[11 empty] | M1-A | Bunding, Open and Closed Hazardous Drains | Close drain Drum Alarms | A | 27 | #N/A | 201 |  | #N/A | #N/A
[11 empty] | M1-A | Bunding, Open and Closed Hazardous Drains | Close drain Drum heating system (heating Coil, instrumentation, insulation) | A | 27 | #N/A | 202 |  | #N/A | #N/A
[11 empty] | M1-A | Bunding, Open and Closed Hazardous Drains | Secondary containments | B | 27 | #N/A | 203 |  | #N/A | #N/A
[11 empty] | M1-A | Bunding, Open and Closed Hazardous Drains | Helideck Drainage | B | 27 | #N/A | 204 |  | #N/A | #N/A
[11 empty] | M1-A | Bunding, Open and Closed Hazardous Drains | Rodding | A | 27 | #N/A | 205 |  | #N/A | #N/A
[11 empty] | M2-A | Passive Fire Protection | PFP where applied | A | 28 | #N/A | 206 |  | #N/A | #N/A
[11 empty] | M2-B | Blast Overpressure Protection | Blast Walls | A | 29 | #N/A | 207 |  | #N/A | #N/A
[11 empty] | M2-B | Blast Overpressure Protection | Blast Doors | A | 29 | #N/A | 208 |  | #N/A | #N/A
[11 empty] | M2-C | Temporary refuge integrity | External Temporary Refuge doors | A | 30 | #N/A | 209 |  | #N/A | #N/A
[11 empty] | M2-C | Temporary refuge integrity | Internal Temporary Fire Refuge doors | B | 30 | #N/A | 210 |  | #N/A | #N/A
[11 empty] | M3-A | Alarm Annunciation System: | External Speakers Internal Speakers, Strobe Lights Indicator Lights Alarm interface with Fire & Gas Controllers | A | 31 | #N/A | 211 |  | #N/A | #N/A
[11 empty] | M3-A | Personnel Address (PA) System | Amplifiers Controllers External Speakers Internal Speakers Beacons / Strobe Lights Indicator Lights | A | 32 | #N/A | 212 |  | #N/A | #N/A
[11 empty] | M3-B | Marine, Aircraft and Helicopter Radio System | Antenna Receiver/transmitter Batteries Sat comms | A | 33 | #N/A | 213 |  | #N/A | #N/A
[11 empty] | M3-B | Telecommunications | Class A Telecommunication UPS & Shut down | A | 34 | #N/A | 214 |  | #N/A | #N/A
[11 empty] | M3-B | Electronic Muster System | Locations sensors / badge readers Controllers & Software Interconnecting cable plant and network Display screen and printers Personnel RFID badge devices | A | 35 | #N/A | 215 |  | #N/A | #N/A
[11 empty] | M3-B | Facility Emergency Telephone & Hot line systems |  | A | 36 | #N/A | 216 |  | #N/A | #N/A
[11 empty] | M3-B | Facility radio system | Telecommunication towers Hand held radios Base Stations Antennas Radio Repeaters System Controllers | A | 37 | #N/A | 217 |  | #N/A | #N/A
[11 empty] | M3-C | Emergency Power | Emergency Generator | A | 38 | #N/A | 218 |  | #N/A | #N/A
[11 empty] | M3-C | Emergency Power | Hull Generators | A | 38 | #N/A | 219 |  | #N/A | #N/A
[11 empty] | M3-C | Emergency Power | Hull Generators (2 out of 3) | B | 38 | #N/A | 220 |  | #N/A | #N/A
[11 empty] | M3-C | Emergency Power | UPS Systems | A | 38 | #N/A | 221 |  | #N/A | #N/A
[11 empty] | M3-D | Emergency Lighting | Emergency Lighting - battery backed | A | 39 | #N/A | 222 |  | #N/A | #N/A
[11 empty] | M3-D | Emergency Lighting | Emergency Lighting - supplied from Emergency Generator Switchboard | B | 39 | #N/A | 223 |  | #N/A | #N/A
[11 empty] | M3-D | Emergency Lighting | Emergency Lighting - Emergency Hand Torches in switchgear rooms | B | 39 | #N/A | 224 |  | #N/A | #N/A
[11 empty] | M4-A | Ignition Prevention | For Equipment in Zone 0 and Zone 1 | A | 40 | #N/A | 225 |  | #N/A | #N/A
[11 empty] | M4-A | Ignition Prevention | For Equipment in Zone 2 | B | 40 | #N/A | 226 |  | #N/A | #N/A
[11 empty] | M4-A | Ignition Prevention | Equipment that is required to remain energized in the event of an incident (e.g. Tannoy and beacon systems, emergency lighting, emergency generation etc). | A | 40 | #N/A | 227 |  | #N/A | #N/A
[11 empty] | M4-B | Inert Gas Blanketing | IGG Generator | A | 41 | #N/A | 228 |  | #N/A | #N/A
[11 empty] | M4-B | Inert Gas Blanketing | IGG Generator Diesel Oil Supply Pumps | B | 41 | #N/A | 229 |  | #N/A | #N/A
[11 empty] | M4-B | Inert Gas Blanketing | Isolation valves on locked valve register | A | 41 | #N/A | 230 |  | #N/A | #N/A
[11 empty] | M5-A | Lifesaving Equipment | Emergency escape breathing devices | A | 42 | #N/A | 231 |  | #N/A | #N/A
[11 empty] | M5-A | Lifesaving Equipment | Grab bags and smoke hoods | B | 42 | #N/A | 232 |  | #N/A | #N/A
[11 empty] | M5-A | Lifesaving Equipment | Lifejackets | A | 42 | #N/A | 233 |  | #N/A | #N/A
[11 empty] | M5-A | Lifesaving Equipment | Lifebuoys | B | 42 | #N/A | 234 |  | #N/A | #N/A
[11 empty] | M5-A | Lifesaving Equipment | Line-throwing Device | B | 42 | #N/A | 235 |  | #N/A | #N/A
[11 empty] | M5-A | Lifesaving Equipment | Helicopter Crash Equipment | B | 42 | #N/A | 236 |  | #N/A | #N/A
[11 empty] | M5-A | Lifesaving Equipment | Fireman Outfits | A | 42 | #N/A | 237 |  | #N/A | #N/A
[11 empty] | M5-A | Lifesaving Equipment | Emergency Breathing Air Compressor | B | 42 | #N/A | 238 |  | #N/A | #N/A
[11 empty] | M5-A | Lifesaving Equipment | Storage Containers | C | 42 | #N/A | 239 |  | #N/A | #N/A
[11 empty] | M5-B | Muster areas, escape and evacuation routes | Station Bill | B | 43 | #N/A | 240 |  | #N/A | #N/A
[11 empty] | M5-B | Muster areas, escape and evacuation routes | Escape Routes | A | 43 | #N/A | 241 |  | #N/A | #N/A
[11 empty] | M5-B | Muster areas, escape and evacuation routes | Escape Route Doors | A | 43 | #N/A | 242 |  | #N/A | #N/A
[11 empty] | M5-B | Muster areas, escape and evacuation routes | Primary Muster Area | A | 43 | #N/A | 243 |  | #N/A | #N/A
[11 empty] | M5-B | Muster areas, escape and evacuation routes | Egress Routes | A | 43 | #N/A | 244 |  | #N/A | #N/A
[11 empty] | M5-B | Muster areas, escape and evacuation routes | Temporary Refuge Facilities - HVAC Equipment and Fire / Blast Dampers | A | 43 | #N/A | 245 |  | #N/A | #N/A
[11 empty] | M5-B | Muster areas, escape and evacuation routes | Alternative Muster Areas | B | 43 | #N/A | 246 |  | #N/A | #N/A
[11 empty] | M5-C | Lifeboats | Hull, hatch seals, penetrations, shaft, shaft seals, cable glance or window seals, Structural and watertight integrity | A | 44 | #N/A | 247 |  | #N/A | #N/A
[11 empty] | M5-C | Lifeboats | Clutch, steering, internal lighting, fuel tank, air bottles, emergency provisions and survival Equipment | A | 44 | #N/A | 248 |  | #N/A | #N/A
[11 empty] | M5-C | Lifeboats | Release Mechanism | A | 44 | #N/A | 249 |  | #N/A | #N/A
[11 empty] | M5-C | Lifeboats | Deluge, Engine | A | 44 | #N/A | 250 |  | #N/A | #N/A
[11 empty] | M5-C | Lifeboats | VHF Radio | A | 44 | #N/A | 251 |  | #N/A | #N/A
[11 empty] | M5-C | Lifeboats | Emergency Beacons | A | 44 | #N/A | 252 |  | #N/A | #N/A
[11 empty] | M5-D | Means of escape to sea | Life-rafts | A | 45 | #N/A | 253 |  | #N/A | #N/A
[11 empty] | M5-D | Means of escape to sea | Personal Davit Descent devices | A | 45 | #N/A | 254 |  | #N/A | #N/A
[11 empty] | M5-D | Means of escape to sea | Embarkation Rope Ladders to Sea | A | 45 | #N/A | 255 |  | #N/A | #N/A
[11 empty] | M5-E | Helideck | Helideck Landing Area Net (as required) | C | 46 | #N/A | 256 |  | #N/A | #N/A
[11 empty] | M5-E | Helideck | Perimeter Net - (Integrity inspections) | B | 46 | #N/A | 257 |  | #N/A | #N/A
[11 empty] | M5-E | Helideck | Helideck Lights - Heliport Identification Lights (H) / Floodlights / Obstruction Lighting | A | 46 | #N/A | 258 |  | #N/A | #N/A
[11 empty] | M5-E | Helideck | Refueling Equipment - Aviation Fuel System & Equipment (Heli-fuel transfer pumps /nozzles) / Fuel testing / inspections | A | 46 | #N/A | 259 |  | #N/A | #N/A
[11 empty] | M5-E | Helideck | Firefighting Equipment (System) - including Foam (as required) | A | 46 | #N/A | 260 |  | #N/A | #N/A
[11 empty] | M5-E | Helideck | Helideck Equipment - Deck crew duties and helicopter Ops support | C | 46 | #N/A | 261 |  | #N/A | #N/A
[11 empty] | M5-E | Helideck | Emergency Equipment - Helideck emergency response Equipment | B | 46 | #N/A | 262 |  | #N/A | #N/A
[11 empty] | M5-E | Helideck | MET System (Meteorological Equipment) - On-board IMMS System | C | 46 | #N/A | 263 |  | #N/A | #N/A
[11 empty] | M5-F | Rescue & Recovery Systems | Place of Safety | B | 47 | #N/A | 264 |  | #N/A | #N/A
[11 empty] | M5-F | Rescue & Recovery Systems | Man Overboard Alarm | B | 47 | #N/A | 265 |  | #N/A | #N/A
[11 empty] | M5-F | Rescue & Recovery Systems | Fast Rescue craft | B | 47 | #N/A | 266 |  | #N/A | #N/A
[11 empty] | M5-G | Cranes | Hoisting system | A | 48 | #N/A | 267 |  | #N/A | #N/A
[11 empty] | M5-G | Cranes | Boom system | A | 48 | #N/A | 268 |  | #N/A | #N/A
[11 empty] | M5-G | Cranes | Warning, recording & measuring systems | A | 48 | #N/A | 269 |  | #N/A | #N/A
[11 empty] | M5-G | Cranes | Structure | A | 48 | #N/A | 270 |  | #N/A | #N/A
[11 empty] | M5-G | Cranes | Slewing system | B | 48 | #N/A | 271 |  | #N/A | #N/A
[11 empty] | M5-G | Cranes | Hydraulic system | B | 48 | #N/A | 272 |  | #N/A | #N/A
[11 empty] | M5-G | Cranes | Prime mover system | B | 48 | #N/A | 273 |  | #N/A | #N/A
[11 empty] | M5-G | Cranes | Access & walkways | A | 48 | #N/A | 274 |  | #N/A | #N/A
[11 empty] | M5-G | Cranes | Maintenance Equipment | C | 48 | #N/A | 275 |  | #N/A | #N/A
[11 empty] | M5-G | Lifting system | Runway beams | A | 49 | #N/A | 276 |  | #N/A | #N/A
[11 empty] | M5-G | Lifting system | Gantry crane | A | 49 | #N/A | 277 |  | #N/A | #N/A
[11 empty] | M5-G | Lifting system | Lifeboat davit | A | 49 | #N/A | 278 |  | #N/A | #N/A
[11 empty] | M5-G | Lifting system | Life-raft davit | A | 49 | #N/A | 279 |  | #N/A | #N/A
[11 empty] | M5-G | Lifting system | General purpose/maintenance davit | B | 49 | #N/A | 280 |  | #N/A | #N/A
[11 empty] | M5-G | Lifting system | Winch (for lifting personnel) | A | 49 | #N/A | 281 |  | #N/A | #N/A
[11 empty] | M5-G | Lifting system | Winch (general purpose - not for lifting personnel) | B | 49 | #N/A | 282 |  | #N/A | #N/A
[11 empty] | M6-A | Fire & Gas systems | Barrier, junction box, I/O card, communications card, logic solvers, system cable, shutdown valves, solenoids, HMI screens, Wiring Panels, network switches, UPS, Power cables, power supplies and power distribution. | A | 50 | #N/A | 283 |  | #N/A | #N/A
[11 empty] | M6-A | Fire & Gas systems | Detectors: Flame, Flammable Gas, Heat, Oil Mist, Smoke, Personal Gas Detector Manual call point Testing Equipment F&G mimic panel | A | 50 | #N/A | 284 |  | #N/A | #N/A
[11 empty] | M6-C | Emergency Shutdown Systems | XV/XXVs on emergency shutdown duty | A | 51 | #N/A | 285 |  | #N/A | #N/A
[11 empty] | M6-D | Riser ESDVs & EIVs | Export/Import/Injection Riser ESDVs (XXVs) & actuators | A | 52 | #N/A | 286 |  | #N/A | #N/A
[11 empty] | M6-D | Riser ESDVs & EIVs | Umbilical emergency ESDVs (XXVs) & actuators | A | 52 | #N/A | 287 |  | #N/A | #N/A
[11 empty] | M6-D | Riser ESDVs & EIVs | Injection Flowline EIVs (XV) & actuators | A | 52 | #N/A | 288 |  | #N/A | #N/A
[11 empty] | M7 | Fire protection | Firewater pumps (main and jockey), drivers, their controls and control panels | A | 53 | #N/A | 289 |  | #N/A | #N/A
[11 empty] | M7 | Fire protection | Fixed firewater /foam monitors/hydrants/hose stations (supplementary fire-fighting system) | B | 53 | #N/A | 290 |  | #N/A | #N/A
[11 empty] | M7 | Fire protection | Fixed firewater /foam monitors/hydrants/hose stations (primary fire-fighting system) | A | 53 | #N/A | 291 |  | #N/A | #N/A
[11 empty] | M7 | Fire protection | Zone isolation valves | A | 53 | #N/A | 292 |  | #N/A | #N/A
[11 empty] | M7 | Fire protection | Sprinkler / Deluge Nozzle (≥10 per zone) | B | 53 | #N/A | 293 |  | #N/A | #N/A
[11 empty] | M7 | Fire protection | Sprinkler / Deluge Nozzle (<10 per zone) | A | 53 | #N/A | 294 |  | #N/A | #N/A
[11 empty] | M7 | Fire protection | Pressure / level / flow instruments | A | 53 | #N/A | 295 |  | #N/A | #N/A
[11 empty] | M7 | Fire protection | Control Valves | A | 53 | #N/A | 296 |  | #N/A | #N/A
[11 empty] | M7 | Fire protection | Logic solvers | A | 53 | #N/A | 297 |  | #N/A | #N/A
[11 empty] | M7 | Fire protection | Accommodation hydrants (main fire-fighting mechanism) | A | 53 | #N/A | 298 |  | #N/A | #N/A
[11 empty] | M7 | Fire protection | Accommodation hydrants (if sprinkler system present) | B | 53 | #N/A | 299 |  | #N/A | #N/A
[11 empty] | M7 | Fire protection | Fusible plug / fusible loop (≥3 per fire zone) | B | 53 | #N/A | 300 |  | #N/A | #N/A
[11 empty] | M7 | Fire protection | Fusible plug / fusible loop (<3 per zone) | A | 53 | #N/A | 301 |  | #N/A | #N/A
[11 empty] | M7-B | Miscellaneous fire protection systems | Hose reels, nozzles and portable fire monitors | B | 54 | #N/A | 302 |  | #N/A | #N/A
[11 empty] | M7-B | Miscellaneous fire protection systems | Mobile (wheeled) fire extinguishers | B | 54 | #N/A | 303 |  | #N/A | #N/A
[11 empty] | M7-B | Miscellaneous fire protection systems | Fixed CO2 Fire Extinguishing Systems | B | 54 | #N/A | 304 |  | #N/A | #N/A
[11 empty] | M7-B | Miscellaneous fire protection systems | Galley Fire Suppression System | A | 54 | #N/A | 305 |  | #N/A | #N/A
[11 empty] | M7-B | Miscellaneous fire protection systems | Water Mist Systems | B | 54 | #N/A | 306 |  | #N/A | #N/A

## FA_SEFS
Failure Code | FA_SEFS |  |  |  | Number of Locations in failure code when defaults assigned: | 18 |  | Final Criticality Code |  | A | This table and supporting cells are used to populate dynamic dropdowns for typical component criticalities, copy and paste from here if selectors for safety impact overrides are not working
Description | SCREEN FILTER
Reviewed | [10 empty] | Barrier Family | Barrier Family Description | Typical Components | Typical Criticality | Barrier Family ID | Column2 | Item No | FamilyList | ComponentList | Code |  | Barrier Family | Components
Agreed | [10 empty] | P2-A/B | Structural Integrity | Primary Structures - All Components | A | 1 | 0 | 1 | Structural Integrity | #N/A | #N/A | Count | 54 | #N/A
Risk Matrix Assessment |  |  |  |  | Criticality for CMMS Rules |  | ABC Allocation Rules |  |  |  | P2-A/B | Structural Integrity | Secondary Structures - Single component failure results in hydrocarbon LOPC | A | 1 | #N/A | 2 | Stability loading control & watertight integrity | #N/A | #N/A | Selected ID | #N/A | #N/A
Highest Impact Event with its likelihood is shown in each category (may not be highest risk score) |  |  |  |  | Is the item SCE? (Safety impact D or greater) | NO |  |  | Calculation has been overriden? | FALSE | P2-A/B | Structural Integrity | Secondary Structures - Single component failure results in object dropping >3m | A | 1 | #N/A | 3 | Station Keeping | #N/A | #N/A
This is used to feed the failure code criticalities | [7 empty] | Replace this text with some comments if overriding the calculated code. This cell is locked until the code is changed fromm the derived value below |  |  | P2-A/B | Structural Integrity | Secondary Structures - Single component failure has no immediate consequence | C | 1 | #N/A | 4 | Swivel Stack Assembly | #N/A | #N/A
Category | Impact | Likelihood | Rating |  | Derived CMMS Location Priority | 2 |  |  |  |  | P2-A/B | Structural Integrity | Tertiary Structures - Failure may result in fall >3m | A | 1 | #N/A | 5 | Swivel Fluid Barrier System | #N/A | #N/A |  | 54 | #N/A
Safety | H | 2 | 2 |  | Redundancy applies? | No |  |  |  |  | P2-A/B | Structural Integrity | Tertiary Structures - Failure may result in fall 1 - 3m | B | 1 | #N/A | 6 | Swivel/Turret Pipework | #N/A | #N/A
Environmental | H | 2 | 2 |  | Elements contributing to CMMS Location Criticality rating | 2 |  | Derived SAP A/B/C = |  | A | P2-A/B | Structural Integrity | Tertiary Structures - Failure may result in fall <1m | C | 1 | #N/A | 7 | Turret Chain Table | #N/A | #N/A
Production | H | 2 | 2 |  |  | 2 |  | This can be manually overidden, by overwriting |  |  | P3-A | Stability loading control & watertight integrity | Ballast Pumps | A | 2 | #N/A | 8 | Main Turret Bearing | #N/A | #N/A
Business | H | 2 | 2 |  |  | 2 |  | formula in K1, but comments to be supplied as justification |  |  | P3-A | Stability loading control & watertight integrity | Sea Chest Valves | A | 2 | #N/A | 9 | Wellhead integrity | #N/A | #N/A
[6 empty] | 2 |  |  |  |  | P3-A | Stability loading control & watertight integrity | Loading Computer | A | 2 | #N/A | 10 | Subsea Integrity | #N/A | #N/A
Risk Matrix Population Inputs | [10 empty] | P3-A | Stability loading control & watertight integrity | Tank/Draft Monitoring systems | B | 2 | #N/A | 11 | Process Containment Integrity | #N/A | #N/A
Safety Scenarios | Impact | Likelihood | Risk Score | Code for Letter | Justification / Comment2 |  | Safety Impact Overrides based on typical criticalities BP Guide 100041 |  |  |  | P3-A | Stability loading control & watertight integrity | Ballast/Cargo/Slop tank Valve control monitoring system | A | 2 | #N/A | 12 | Gas Turbine Packages & Hydrocarbon RE | #N/A | #N/A
Loss of Function | H | 2 | 2 | 72 | Copied From AGT UMCL Criticality Guide |  | MAH Barrier family | MAH barrier |  | ABC | P3-A | Stability loading control & watertight integrity | Bilge System Alarms CCR | A | 2 | #N/A | 13 | Non Hydrocarbon RE (air compressors, water and hydraulic pumps) | #N/A | #N/A
|  |  | #N/A |  |  |  | #N/A | #N/A |  | #N/A | P3-A | Stability loading control & watertight integrity | Ballast Pump Hydraulic Power | A | 2 | #N/A | 14 | Diesel Driven Packages | #N/A | #N/A
|  |  | #N/A | [7 empty] | P3-A | Stability loading control & watertight integrity | Down-flooding Points | A | 2 | #N/A | 15 | Oil Storage & Offloading | #N/A | #N/A
|  |  | #N/A |  |  |  | Comment on barrier selection | Generally for equipment reliability, rather than MAH, None allocated |  |  | P3-A | Stability loading control & watertight integrity | Tank Hatches | B | 2 | #N/A | 16 | Overpressure Protection | #N/A | #N/A
[11 empty] | P3-A | Stability loading control & watertight integrity | Cargo transfer/loading system | A | 2 | #N/A | 17 | Blowdown vent and flare | #N/A | #N/A
Environmental Scenarios | Impact | Likelihood | Risk Score | Code for Letter | Justification / Comment2 | [5 empty] | P3-B | Station Keeping | Chain Stoppers | A | 3 | #N/A | 18 | Digital security | #N/A | #N/A
Loss of Function | H | 2 | 2 | 72 | Copied From AGT UMCL Criticality Guide | [5 empty] | P3-B | Station Keeping | Mooring Chains (top chain, bottom chain, wire/polyester rope rope) | A | 3 | #N/A | 19 | Control systems - LoPs | #N/A | #N/A
|  |  | #N/A | [7 empty] | P3-B | Station Keeping | Suction Piles | A | 3 | #N/A | 20 | Control systems - non LoPs, LOPA initiating causes | #N/A | #N/A
|  |  | #N/A | [7 empty] | P3-C | Swivel Stack Assembly | Utility, Production, LVSR (Low Voltage Slip Ring) Swivel Rings | A | 4 | #N/A | 21 | Control systems - all others | #N/A | #N/A
[11 empty] | P3-C | Swivel Stack Assembly | Swivel Seals (Primary and Secondary Seals) | A | 4 | #N/A | 22 | SIS - LoP Components | #N/A | #N/A
[7 empty] | High likelihood threshold for business impacts: likelihood > |  | 5 |  | P3-C | Swivel Stack Assembly | Fibre Optic Ring Joint | A | 4 | #N/A | 23 | SIS - Non LoP Components | #N/A | #N/A
Financial Scenarios | Impact | Likelihood | Risk Score | Code for Letter | Justification / Comment2 |  | Financial Impact Flowchart |  |  |  | P3-C | Swivel Fluid Barrier System | HPU Reservoir | A | 5 | #N/A | 24 | Alarms & operator response | #N/A | #N/A
Loss of Function | H | 2 | 2 | 72 | Copied From AGT UMCL Criticality Guide |  | Condition |  | Output | ABC | P3-C | Swivel Fluid Barrier System | HPU Pumps, filters and automatic controls | A | 5 | #N/A | 25 | Collision Prevention | #N/A | #N/A
|  |  | #N/A |  |  |  | Failure of location < E business impact? |  | Yes | C | P3-C | Swivel Fluid Barrier System | N2 hydraulic Accumulators | A | 5 | #N/A | 26 | Export tanker birthing and position monitoring | #N/A | #N/A
|  |  | #N/A |  |  |  | Failure of location < F business impact? |  | Yes | C | P3-C | Swivel/Turret Pipework | Hard piping, PSVs, Valves, etc. | A | 6 | #N/A | 27 | Bunding, Open and Closed Hazardous Drains | #N/A | #N/A
|  |  | #N/A |  |  |  | Failure of location <= G business impact? |  | Yes | C | P3-C | Swivel/Turret Pipework | Flexible Hoses Required | A | 6 | #N/A | 28 | Passive Fire Protection | #N/A | #N/A
[11 empty] | P3-C | Turret Chain Table | Anchor Mooring Leg | A | 7 | #N/A | 29 | Blast Overpressure Protection | #N/A | #N/A
Non-Financial Scenarios | Impact | Likelihood | Risk Score | Code for Letter | Justification / Comment2 |  | Non-financial flowchart |  |  |  | P3-C | Turret Chain Table | Riser/Umbilical Installation and Maintenance System | A | 7 | #N/A | 30 | Temporary refuge integrity | #N/A | #N/A
Loss of Function | H | 2 | 2 | 72 | Copied From AGT UMCL Criticality Guide |  | Condition |  | Output | ABC | P3-C | Turret Chain Table | (hydraulic winch, wire rope, and HPU) | A | 7 | #N/A | 31 | Alarm Annunciation System: | #N/A | #N/A
|  |  | #N/A |  |  |  | Is this equipment an IPL in a LOPA? |  | No | C | P3-C | Turret Chain Table | Adjusting Mooring Chain Tension | A | 7 | #N/A | 32 | Personnel Address (PA) System | #N/A | #N/A
|  |  | #N/A |  |  |  | Non-financial impact > E or regulatory req't && Likelihood high |  | No | C | P3-C | Main Turret Bearing | Grease Lubrication System (grease pump, | A | 8 | #N/A | 33 | Marine, Aircraft and Helicopter Radio System | #N/A | #N/A
[7 empty] | Regulatory Requirement overrides? | No | No | C | P3-C | Main Turret Bearing | metering valves, injector divider valves, etc.) | A | 8 | #N/A | 34 | Telecommunications | #N/A | #N/A
[11 empty] | P3-C | Main Turret Bearing | Main Bearing, Cover, Bearing Studs etc. | A | 8 | #N/A | 35 | Electronic Muster System | #N/A | #N/A
[11 empty] | P4-A | Wellhead integrity | Annulus Swab | B | 9 | #N/A | 36 | Facility Emergency Telephone & Hot line systems | #N/A | #N/A
[11 empty] | P4-A | Wellhead integrity | Annulus Master | B | 9 | #N/A | 37 | Facility radio system | #N/A | #N/A
[11 empty] | P4-A | Wellhead integrity | Crossover | B | 9 | #N/A | 38 | Emergency Power | #N/A | #N/A
[11 empty] | P4-A | Wellhead integrity | Production Swab | B | 9 | #N/A | 39 | Emergency Lighting | #N/A | #N/A
[11 empty] | P4-A | Wellhead integrity | Production Master | B | 9 | #N/A | 40 | Ignition Prevention | #N/A | #N/A
[11 empty] | P4-A | Wellhead integrity | Production Wing | B | 9 | #N/A | 41 | Inert Gas Blanketing | #N/A | #N/A
[11 empty] | P4-A | Wellhead integrity | SCSSV | A | 9 | #N/A | 42 | Lifesaving Equipment | #N/A | #N/A
[11 empty] | P4-B | Subsea Integrity | Production Tree | A | 10 | #N/A | 43 | Muster areas, escape and evacuation routes | #N/A | #N/A
[11 empty] | P4-B | Subsea Integrity | Gas Injection Tree | A | 10 | #N/A | 44 | Lifeboats | #N/A | #N/A
[11 empty] | P4-B | Subsea Integrity | Water Injection Tree | A | 10 | #N/A | 45 | Means of escape to sea | #N/A | #N/A
[11 empty] | P4-B | Subsea Integrity | Process Gas Pipeline | A | 10 | #N/A | 46 | Helideck | #N/A | #N/A
[11 empty] | P4-B | Subsea Integrity | Oil Production Pipeline | A | 10 | #N/A | 47 | Rescue & Recovery Systems | #N/A | #N/A
[11 empty] | P4-B | Subsea Integrity | Water Injection Pipeline | B | 10 | #N/A | 48 | Cranes | #N/A | #N/A
[11 empty] | P4-B | Subsea Integrity | Subsea Pig Launcher / Receiver | A | 10 | #N/A | 49 | Lifting system | #N/A | #N/A
[11 empty] | P4-B | Subsea Integrity | Subsea Anchor Pile | A | 10 | #N/A | 50 | Fire & Gas systems | #N/A | #N/A
[11 empty] | P4-B | Subsea Integrity | Subsea Buoyancy Tank | A | 10 | #N/A | 51 | Emergency Shutdown Systems | #N/A | #N/A
[11 empty] | P4-B | Subsea Integrity | Subsea Pipeline Crossing Support | B | 10 | #N/A | 52 | Riser ESDVs & EIVs | #N/A | #N/A
[11 empty] | P4-B | Subsea Integrity | Subsea Electrical Flying Lead | B | 10 | #N/A | 53 | Fire protection | #N/A | #N/A
[11 empty] | P4-B | Subsea Integrity | Subsea Electrical Junction Box | B | 10 | #N/A | 54 | Miscellaneous fire protection systems | #N/A | #N/A
[11 empty] | P4-B | Subsea Integrity | Subsea Extension Umbilical | B | 10 | #N/A | 55 |  | #N/A | #N/A
[11 empty] | P4-B | Subsea Integrity | Subsea Flowline Buckle Initiator | B | 10 | #N/A | 56 |  | #N/A | #N/A
[11 empty] | P4-B | Subsea Integrity | Subsea Flowline Holdback Pile | A | 10 | #N/A | 57 |  | #N/A | #N/A
[11 empty] | P4-B | Subsea Integrity | Subsea Production Flexible Riser | A | 10 | #N/A | 58 |  | #N/A | #N/A
[11 empty] | P4-B | Subsea Integrity | Subsea Gas Injection Flexible Riser | A | 10 | #N/A | 59 |  | #N/A | #N/A
[11 empty] | P4-B | Subsea Integrity | Subsea Water Injection Flexible Riser | A | 10 | #N/A | 60 |  | #N/A | #N/A
[11 empty] | P4-B | Subsea Integrity | Subsea Service Flexible Riser | A | 10 | #N/A | 61 |  | #N/A | #N/A
[11 empty] | P4-B | Subsea Integrity | Subsea Gas Injection Flexible Spur | A | 10 | #N/A | 62 |  | #N/A | #N/A
[11 empty] | P4-B | Subsea Integrity | Subsea Water Injection Flexible Spur | B | 10 | #N/A | 63 |  | #N/A | #N/A
[11 empty] | P4-B | Subsea Integrity | Subsea Production Flowline Termination Assembly | A | 10 | #N/A | 64 |  | #N/A | #N/A
[11 empty] | P4-B | Subsea Integrity | Subsea Gas Injection Flowline Termination Assembly | A | 10 | #N/A | 65 |  | #N/A | #N/A
[11 empty] | P4-B | Subsea Integrity | Subsea Water Injection Flowline Termination Assembly | B | 10 | #N/A | 66 |  | #N/A | #N/A
[11 empty] | P4-B | Subsea Integrity | Subsea Service Flowline Termination Assembly | B | 10 | #N/A | 67 |  | #N/A | #N/A
[11 empty] | P4-B | Subsea Integrity | Subsea Riser Gas Lift Module | A | 10 | #N/A | 68 |  | #N/A | #N/A
[11 empty] | P4-B | Subsea Integrity | Subsea Distribution (Hydraulic Control) Unit | B | 10 | #N/A | 69 |  | #N/A | #N/A
[11 empty] | P4-B | Subsea Integrity | Subsea Hydraulic/Chemical Flying Lead | B | 10 | #N/A | 70 |  | #N/A | #N/A
[11 empty] | P4-B | Subsea Integrity | Subsea Main Umbilical | B | 10 | #N/A | 71 |  | #N/A | #N/A
[11 empty] | P4-B | Subsea Integrity | Subsea Hydraulic Power Unit | A | 10 | #N/A | 72 |  | #N/A | #N/A
[11 empty] | P4-B | Subsea Integrity | Subsea Control Panel | B | 10 | #N/A | 73 |  | #N/A | #N/A
[11 empty] | P4-B | Subsea Integrity | Subsea Production Inline Tee Assembly | A | 10 | #N/A | 74 |  | #N/A | #N/A
[11 empty] | P4-B | Subsea Integrity | Subsea Gas Injection Inline Tee Assembly | A | 10 | #N/A | 75 |  | #N/A | #N/A
[11 empty] | P4-B | Subsea Integrity | Subsea Water Injection Inline Tee Assembly | B | 10 | #N/A | 76 |  | #N/A | #N/A
[11 empty] | P4-B | Subsea Integrity | Subsea Service Inline Tee Assembly | B | 10 | #N/A | 77 |  | #N/A | #N/A
[11 empty] | P4-B | Subsea Integrity | Subsea Infield Umbilical | B | 10 | #N/A | 78 |  | #N/A | #N/A
[11 empty] | P4-B | Subsea Integrity | Subsea Master Control System | A | 10 | #N/A | 79 |  | #N/A | #N/A
[11 empty] | P4-B | Subsea Integrity | Subsea Multiphase Flowmeter | B | 10 | #N/A | 80 |  | #N/A | #N/A
[11 empty] | P4-B | Subsea Integrity | Subsea Manifold | A | 10 | #N/A | 81 |  | #N/A | #N/A
[11 empty] | P4-B | Subsea Integrity | Subsea Anchor Pile (Manifold Support Structure) | B | 10 | #N/A | 82 |  | #N/A | #N/A
[11 empty] | P4-B | Subsea Integrity | Subsea Manifold Support Structure | B | 10 | #N/A | 83 |  | #N/A | #N/A
[11 empty] | P4-B | Subsea Integrity | Subsea Riser Tower Monitoring System | B | 10 | #N/A | 84 |  | #N/A | #N/A
[11 empty] | P4-B | Subsea Integrity | Subsea Riser Tower | A | 10 | #N/A | 85 |  | #N/A | #N/A
[11 empty] | P4-B | Subsea Integrity | Subsea Rigid Riser | A | 10 | #N/A | 86 |  | #N/A | #N/A
[11 empty] | P4-B | Subsea Integrity | Subsea Riser Base | A | 10 | #N/A | 87 |  | #N/A | #N/A
[11 empty] | P4-B | Subsea Integrity | Subsea Control Module | B | 10 | #N/A | 88 |  | #N/A | #N/A
[11 empty] | P4-B | Subsea Integrity | Subsea Production Spool Piece | A | 10 | #N/A | 89 |  | #N/A | #N/A
[11 empty] | P4-B | Subsea Integrity | Subsea Gas Injection Spool Piece | A | 10 | #N/A | 90 |  | #N/A | #N/A
[11 empty] | P4-B | Subsea Integrity | Subsea Water Injection Spool Piece | B | 10 | #N/A | 91 |  | #N/A | #N/A
[11 empty] | P4-B | Subsea Integrity | Subsea Service Spool Piece | A | 10 | #N/A | 92 |  | #N/A | #N/A
[11 empty] | P4-B | Subsea Integrity | Subsea Umbilical | B | 10 | #N/A | 93 |  | #N/A | #N/A
[11 empty] | P4-B | Subsea Integrity | Subsea Production Tree Jumper | B | 10 | #N/A | 94 |  | #N/A | #N/A
[11 empty] | P4-C | Process Containment Integrity | All pressure retaining Equipment and pipework for hydrocarbons with flash point less than 52o C | A | 11 | #N/A | 95 |  | #N/A | #N/A
[11 empty] | P4-C | Process Containment Integrity | All pressure retaining Equipment and pipework for service conditions greater than B16.5, Class 300 | A | 11 | #N/A | 96 |  | #N/A | #N/A
[11 empty] | P4-C | Process Containment Integrity | All pressure retaining Equipment and pipework operating at temperature greater than 120o C | A | 11 | #N/A | 97 |  | #N/A | #N/A
[11 empty] | P4-C | Process Containment Integrity | All pressure retaining Equipment and pipework for highly toxic substances | A | 11 | #N/A | 98 |  | #N/A | #N/A
[11 empty] | P4-C | Process Containment Integrity | All pressure retaining Equipment and pipework with corrosion resistant linings | A | 11 | #N/A | 99 |  | #N/A | #N/A
[11 empty] | P4-C | Process Containment Integrity | All pressure retaining Equipment and pipework associated with fire water delivery systems | A | 11 | #N/A | 100 |  | #N/A | #N/A
[11 empty] | P4-C | Process Containment Integrity | Bilge and ballast pipework | A | 11 | #N/A | 101 |  | #N/A | #N/A
[11 empty] | P4-C | Process Containment Integrity | All other pressure Equipment and pipework | C | 11 | #N/A | 102 |  | #N/A | #N/A
[11 empty] | P4-C | Process Containment Integrity | Supports for criticality A pressure systems | A | 11 | #N/A | 103 |  | #N/A | #N/A
[11 empty] | P4-C | Process Containment Integrity | Insulation installed on criticality A pressure systems | A | 11 | #N/A | 104 |  | #N/A | #N/A
[11 empty] | P4-C | Process Containment Integrity | Painting on criticality A pressure systems | A | 11 | #N/A | 105 |  | #N/A | #N/A
[11 empty] | P4-C | Process Containment Integrity | Bolting on criticality A pressure systems | A | 11 | #N/A | 106 |  | #N/A | #N/A
[11 empty] | P4-C | Process Containment Integrity | All other supports, paint and bolting | C | 11 | #N/A | 107 |  | #N/A | #N/A
[11 empty] | P4-D | Gas Turbine Packages & Hydrocarbon RE | Gas Generator | A | 12 | #N/A | 108 |  | #N/A | #N/A
[11 empty] | P4-D | Gas Turbine Packages & Hydrocarbon RE | Alternators | B | 12 | #N/A | 109 |  | #N/A | #N/A
[11 empty] | P4-D | Gas Turbine Packages & Hydrocarbon RE | Power Turbine | B | 12 | #N/A | 110 |  | #N/A | #N/A
[11 empty] | P4-D | Gas Turbine Packages & Hydrocarbon RE | All Casing joints, fittings and seals | B | 12 | #N/A | 111 |  | #N/A | #N/A
[11 empty] | P4-D | Gas Turbine Packages & Hydrocarbon RE | All Shaft Seals | A | 12 | #N/A | 112 |  | #N/A | #N/A
[11 empty] | P4-D | Gas Turbine Packages & Hydrocarbon RE | All coupling members | B | 12 | #N/A | 113 |  | #N/A | #N/A
[11 empty] | P4-D | Gas Turbine Packages & Hydrocarbon RE | Pressurized Enclosures | A | 12 | #N/A | 114 |  | #N/A | #N/A
[11 empty] | P4-D | Gas Turbine Packages & Hydrocarbon RE | Fire & Gas System | A | 12 | #N/A | 115 |  | #N/A | #N/A
[11 empty] | P4-D | Gas Turbine Packages & Hydrocarbon RE | All Shaft Seals System Ancillaries | A | 12 | #N/A | 116 |  | #N/A | #N/A
[11 empty] | P4-D | Gas Turbine Packages & Hydrocarbon RE | Special Protection Systems (Surge Protection, Over Speed, Electrical Power Protection) | A | 12 | #N/A | 117 |  | #N/A | #N/A
[11 empty] | P4-D | Gas Turbine Packages & Hydrocarbon RE | All Protective Systems (Pressure, temperature, Vibration, NRV, PSVs) | A | 12 | #N/A | 118 |  | #N/A | #N/A
[11 empty] | P4-D | Gas Turbine Packages & Hydrocarbon RE | Auxiliaries like (cleaning system, control system, utilities) | B | 12 | #N/A | 119 |  | #N/A | #N/A
[11 empty] | P4-D | Non Hydrocarbon RE (air compressors, water and hydraulic pumps) | Equipment and protective systems including all LOPC for fluid and power (mechanical destruction) (LOPC risk turquoise and below) | B | 13 | #N/A | 120 |  | #N/A | #N/A
[11 empty] | P4-D | Non Hydrocarbon RE (air compressors, water and hydraulic pumps) | Equipment and protective systems including all LOPC for fluid and power (mechanical destruction) (LOPC risk above turquoise) | A | 13 | #N/A | 121 |  | #N/A | #N/A
[11 empty] | P4-D | Diesel Driven Packages | Diesel Engine | B | 14 | #N/A | 122 |  | #N/A | #N/A
[11 empty] | P4-D | Diesel Driven Packages | Alternators | B | 14 | #N/A | 123 |  | #N/A | #N/A
[11 empty] | P4-D | Diesel Driven Packages | All Fuel system Joints, Fittings and Seals | B | 14 | #N/A | 124 |  | #N/A | #N/A
[11 empty] | P4-D | Diesel Driven Packages | All coupling members | B | 14 | #N/A | 125 |  | #N/A | #N/A
[11 empty] | P4-D | Diesel Driven Packages | All Safety Protective Systems (over speed, Mist Detection, Cooling Medium Temperature, etc.) | A | 14 | #N/A | 126 |  | #N/A | #N/A
[11 empty] | P4-D | Diesel Driven Packages | All other Systems (governor, control, utilities, etc.) | B | 14 | #N/A | 127 |  | #N/A | #N/A
[11 empty] | P4-E | Oil Storage & Offloading | Export Booster Pumps | A | 15 | #N/A | 128 |  | #N/A | #N/A
[11 empty] | P4-E | Oil Storage & Offloading | Export Hose | A | 15 | #N/A | 129 |  | #N/A | #N/A
[11 empty] | P4-E | Oil Storage & Offloading | Marine Growth Prevention Equipment | B | 15 | #N/A | 130 |  | #N/A | #N/A
[11 empty] | P4-E | Oil Storage & Offloading | Cargo Tank Cleaning Systems | B | 15 | #N/A | 131 |  | #N/A | #N/A
[11 empty] | P4-E | Oil Storage & Offloading | Cargo & Ballast Hydraulic Valve Control | A | 15 | #N/A | 132 |  | #N/A | #N/A
[11 empty] | P4-E | Oil Storage & Offloading | Marine Hydraulic systems (pumps, power units and storage tanks) | B | 15 | #N/A | 133 |  | #N/A | #N/A
[11 empty] | P4-E | Oil Storage & Offloading | Void Tank Gas Detection | A | 15 | #N/A | 134 |  | #N/A | #N/A
[11 empty] | P4-E | Oil Storage & Offloading | Void Tank Dehumidification systems | B | 15 | #N/A | 135 |  | #N/A | #N/A
[11 empty] | P4-E | Oil Storage & Offloading | Hydrocarbon Tanks | A | 15 | #N/A | 136 |  | #N/A | #N/A
[11 empty] | P4-E | Oil Storage & Offloading | Ballast Tanks | A | 15 | #N/A | 137 |  | #N/A | #N/A
[11 empty] | P4-E | Oil Storage & Offloading | Void Tanks | B | 15 | #N/A | 138 |  | #N/A | #N/A
[11 empty] | P5-A | Overpressure Protection | PSV in hazardous or toxic duty | A | 16 | #N/A | 139 |  | #N/A | #N/A
[11 empty] | P5-A | Overpressure Protection | PSV in non-hazardous, non-toxic service where pressure is above 50 barg | A | 16 | #N/A | 140 |  | #N/A | #N/A
[11 empty] | P5-A | Overpressure Protection | PSV in non-hazardous, nontoxic service where fluid temperature is above 120 degrees Celsius | A | 16 | #N/A | 141 |  | #N/A | #N/A
[11 empty] | P5-A | Overpressure Protection | PSV in non-hazardous, nontoxic service where inlet size 8” or above | A | 16 | #N/A | 142 |  | #N/A | #N/A
[11 empty] | P5-A | Overpressure Protection | All other PSVs | B | 16 | #N/A | 143 |  | #N/A | #N/A
[11 empty] | P5-A | Overpressure Protection | NRV credited in the sizing case for a PSV | A | 16 | #N/A | 144 |  | #N/A | #N/A
[11 empty] | P5-A | Overpressure Protection | NRV that protects against any E+ severity event. For example, damage to Equipment | A | 16 | #N/A | 145 |  | #N/A | #N/A
[11 empty] | P5-A | Overpressure Protection | NRVs where consequence/likelihood of failure combination leads to a turquoise risk | B | 16 | #N/A | 146 |  | #N/A | #N/A
[11 empty] | P5-A | Overpressure Protection | All other NRVs | C | 16 | #N/A | 147 |  | #N/A | #N/A
[11 empty] | P5-A | Overpressure Protection | ROs (or FOs) that restrict gas flow to flare | A | 16 | #N/A | 148 |  | #N/A | #N/A
[11 empty] | P5-A | Overpressure Protection | ROs (or FOs) that restrict flow to a PSV | A | 16 | #N/A | 149 |  | #N/A | #N/A
[11 empty] | P5-A | Overpressure Protection | ROs in pump recirculation lines | B | 16 | #N/A | 150 |  | #N/A | #N/A
[11 empty] | P5-A | Overpressure Protection | Control valves credited in LOPA | A | 16 | #N/A | 151 |  | #N/A | #N/A
[11 empty] | P5-A | Overpressure Protection | Bursting disks in hazardous or toxic duty | A | 16 | #N/A | 152 |  | #N/A | #N/A