E78DFR492 | IR FLAME DETECTOR IN POWER GENERATION AREA | FA_SQFDF | VALID | 33419 | FGBF | N | N |  | A | A | A
E78DFR493 | IR FLAME DETECTOR IN POWER GENERATION AREA | FA_SQFDF | VALID | 33419 | FGBF | N | N |  | A | A | A
E78DFR494 | IR FLAME DETECTOR IN POWER GENERATION AREA | FA_SQFDF | VALID | 33419 | FGBF | N | N |  | A | A | A
E78DFR495 | IR FLAME DETECTOR IN POWER GENERATION AREA | FA_SQFDF | VALID | 33419 | FGBF | N | N |  | A | A | A
E78DFR496 | IR FLAME DETECTOR IN POWER GENERATION AREA | FA_SQFDF | VALID | 33419 | FGBF | N | N |  | A | A | A
E78DGR539 | POINT GAS DETECTOR, METHANE IN HP/LP FLARE | FA_SQFDG | VALID | 1402 | FGBH | N | N |  | A | A | A
R78DGRR629 | GT8021/2 - OPEN PATH GAS DETECTOR RECEIVER | FA_SQFDG | VALID | 1402 | FGBH | N | N |  | A | A | A
R78DGRR630 | GT8021/2 - OPEN PATH GAS DETECTOR RECEIVER | FA_SQFDG | VALID | 1402 | FGBH | N | N |  | A | A | A
R78DGRT602 | V-2022 -OPEN PATH GAS DETECTOR TRANSMITTER | FA_SQFDG | VALID | 1402 | FGBH | N | N |  | A | A | A
R78DGRT603 | V-2022 -OPEN PATH GAS DETECTOR TRANSMITTER | FA_SQFDG | VALID | 1402 | FGBH | N | N |  | A | A | A
R78DGRT604 | X-2521 -OPEN PATH GAS DETECTOR TRANSMITTER | FA_SQFDG | VALID | 1402 | FGBH | N | N |  | A | A | A
R78DGRT605 | X-2521 -OPEN PATH GAS DETECTOR TRANSMITTER | FA_SQFDG | VALID | 1402 | FGBH | N | N |  | A | A | A
R78DGRT606 | X-2521 -OPEN PATH GAS DETECTOR TRANSMITTER | FA_SQFDG | VALID | 1402 | FGBH | N | N |  | A | A | A
R78DGRT609 | V-2024 -OPEN PATH GAS DETECTOR TRANSMITTER | FA_SQFDG | VALID | 1402 | FGBH | N | N |  | A | A | A
R78DGRT610 | X-4221 -OPEN PATH GAS DETECTOR TRANSMITTER | FA_SQFDG | VALID | 1402 | FGBH | N | N |  | A | A | A
R78DGRT611 | X-4221 -OPEN PATH GAS DETECTOR TRANSMITTER | FA_SQFDG | VALID | 1402 | FGBH | N | N |  | A | A | A
R78DGRT612 | X-4221 -OPEN PATH GAS DETECTOR TRANSMITTER | FA_SQFDG | VALID | 1402 | FGBH | N | N |  | A | A | A
R78DGRT613 | V-2731 -OPEN PATH GAS DETECTOR TRANSMITTER | FA_SQFDG | VALID | 1402 | FGBH | N | N |  | A | A | A
R78DGRT617 | V-2732 -OPEN PATH GAS DETECTOR TRANSMITTER | FA_SQFDG | VALID | 1402 | FGBH | N | N |  | A | A | A
R78DGRT618 | V-2732 -OPEN PATH GAS DETECTOR TRANSMITTER | FA_SQFDG | VALID | 1402 | FGBH | N | N |  | A | A | A
R78DGRT631 | H2521 - OPEN PATH GAS DETECTOR TRANSMITTER | FA_SQFDG | VALID | 1402 | FGBH | N | N |  | A | A | A
R78DGRT632 | X2521 - OPEN PATH GAS DETECTOR TRANSMITTER | FA_SQFDG | VALID | 1402 | FGBH | N | N |  | A | A | A
R78DGRT633 | V-4321 -OPEN PATH GAS DETECTOR TRANSMITTER | FA_SQFDG | VALID | 1402 | FGBH | N | N |  | A | A | A
R78DGRT634 | V-4321 -OPEN PATH GAS DETECTOR TRANSMITTER | FA_SQFDG | VALID | 1402 | FGBH | N | N |  | A | A | A
R78DGRT635 | V-2022 -OPEN PATH GAS DETECTOR TRANSMITTER | FA_SQFDG | VALID | 1402 | FGBH | N | N |  | A | A | A
R78DGRT636 | V-2022 -OPEN PATH GAS DETECTOR TRANSMITTER | FA_SQFDG | VALID | 1402 | FGBH | N | N |  | A | A | A
R78DGRT637 | V-2022 -OPEN PATH GAS DETECTOR TRANSMITTER | FA_SQFDG | VALID | 1402 | FGBH | N | N |  | A | A | A
R78DGRT638 | V-2022 -OPEN PATH GAS DETECTOR TRANSMITTER | FA_SQFDG | VALID | 1402 | FGBH | N | N |  | A | A | A
R78DGRT641 | X-2521 -OPEN PATH GAS DETECTOR TRANSMITTER | FA_SQFDG | VALID | 1402 | FGBH | N | N |  | A | A | A
R78DGRT643 | V-2731 -OPEN PATH GAS DETECTOR TRANSMITTER | FA_SQFDG | VALID | 1402 | FGBH | N | N |  | A | A | A
R78DGRT644 | V-2731 -OPEN PATH GAS DETECTOR TRANSMITTER | FA_SQFDG | VALID | 1402 | FGBH | N | N |  | A | A | A
R78DGRT651 | RV2029 -OPEN PATH GAS DETECTOR TRANSMITTER | FA_SQFDG | VALID | 1402 | FGBH | N | N |  | A | A | A
R78DGRT654 | H2521 - OPEN PATH GAS DETECTOR TRANSMITTER | FA_SQFDG | VALID | 1402 | FGBH | N | N |  | A | A | A
R78DGRT655 | H2521 - OPEN PATH GAS DETECTOR TRANSMITTER | FA_SQFDG | VALID | 1402 | FGBH | N | N |  | A | A | A
R78DGRT656 | H2521 - OPEN PATH GAS DETECTOR TRANSMITTER | FA_SQFDG | VALID | 1402 | FGBH | N | N |  | A | A | A
R78DGRT657 | V-2731 -OPEN PATH GAS DETECTOR TRANSMITTER | FA_SQFDG | VALID | 1402 | FGBH | N | N |  | A | A | A
R78DGRT681 | V-2022 -OPEN PATH GAS DETECTOR TRANSMITTER | FA_SQFDG | VALID | 1402 | FGBH | N | N |  | A | A | A
R78DGRT688 | X-4221 -OPEN PATH GAS DETECTOR TRANSMITTER | FA_SQFDG | VALID | 1402 | FGBH | N | N |  | A | A | A
R78DGRT689 | V-2731 -OPEN PATH GAS DETECTOR TRANSMITTER | FA_SQFDG | VALID | 1402 | FGBH | N | N |  | A | A | A
R-PM-8021 | TURBINE A AUXILIARY LUBE OIL PUMP (G-8021) | FA_EECMI |  | 63774 | EMAC | N | N |  | A | A | A
R-PM-8022 | TURBINE B AUXILIARY LUBE OIL PUMP (G-8022) | FA_EECMI |  | 63774 | EMAC | N | N |  | A | A | A
E81PG054 | PRESSURE GAUGE FOR E-P-8101 PUMP DISCHARGE | FA_INDI | VALID |  |  | N | N |  | C | C | C
E81PG092 | PRESSURE GAUGE FOR E-P-8102 PUMP DISCHARGE | FA_INDI | VALID |  |  | N | N |  | C | C | C
NOTAG-1386 | 3WAY GATE VALVE IN COOLING SYSTEM E-X-8731 | FA_PEVG | VALID | 1729 | VAGA | N | N |  | C | C | C
NOTAG-1387 | 3WAY GATE VALVE IN COOLING SYSTEM E-X-8731 | FA_PEVG | VALID | 1729 | VAGA | N | N |  | C | C | C
E-EDB-8803A | AC DISTRIBUTION BOARD (ACDB) FOR 60KVA UPS | FA_EETW | VALID | 1660 | SG__ | N | N |  | A | A | A
E-EDB-8803B | AC DISTRIBUTION BOARD (ACDB) FOR 60KVA UPS | FA_EETW | VALID | 1660 | SG__ | N | N |  | A | A | A
E-EUP-8801 | 34 KW, 110 V DUAL INDEPENDENT DC UPS PANEL | FA_EEPU |  | 1721 | UPUB | N | N |  | A | A | A
E24VSH011A | VIBRATION SWITCH HI FOR EKE2411A VIBRATION | FA_INDS | VALID | 41348 | PSSG | N | N |  | B | B | B
E24VSH011B | VIBRATION SWITCH HI FOR EKE2411B VIBRATION | FA_INDS | VALID | 41348 | PSSG | N | N |  | B | B | B
E24VSH011C | VIBRATION SWITCH HI FOR EKE2411C VIBRATION | FA_INDS | VALID | 41348 | PSSG | N | N |  | B | B | B
E20PT069B | EE2002 SLGCTCH OVHD HTR TO HP SEP(TOP VES) | FA_INDMT |  | 1905 | TXGA | N | N |  | B | B | B
E20PT069A | EE2002 SLGCTCH OVHD HTR TO HP SEP(TOP VES) | FA_INDMT |  | 1905 | TXGA | N | N |  | B | B | B
R56HS085 | HAND SWITCH FOR LEVEL TRANSMITTER R56LT001 | FA_INDS | VALID | 41348 | PSHS | N | N |  | B | B | B
R56HS086 | HAND SWITCH FOR LEVEL TRANSMITTER R56LT602 | FA_INDS | VALID | 41348 | PSHS | N | N |  | B | B | B
R56HS087 | HAND SWITCH FOR LEVEL TRANSMITTER R56LT603 | FA_INDS | VALID | 41348 | PSHS | N | N |  | B | B | B
R78DGRT682 | X-2521 -OPEN PATH GAS DETECTOR TRANSMITTER | FA_SQFDG | VALID | 1402 | FGBH | N | N |  | A | A | A
E-30-SPYS-017 | Y STRAINER IN PUMP SEAL PLAN-53B E-P-3005A | FA_SEFB | VALID | 33433 | FIGE | N | N |  | B | B | B
E-30-SPYS-018 | Y STRAINER IN PUMP SEAL PLAN-53B E-P-3005B | FA_SEFB | VALID | 33433 | FIGE | N | N |  | B | B | B
E-EDB-9121-02 | CCT-002 E-ECP-9122 GENERATOR CONTROL PANEL | FA_EEPBA | VALID | 63762 | ESCB | N | N |  | A | A | A
E-EDB-9131-02 | CCT-002 E-ECP-9132 GENERATOR CONTROL PANEL | FA_EEPBA | VALID | 63762 | ESCB | N | N |  | A | A | A
E-EDB-9141-02 | CCT-002 E-ECP-9142 GENERATOR CONTROL PANEL | FA_EEPBA | VALID | 63762 | ESCB | N | N |  | A | A | A
E-EDB-8804B-57 | CCT-057 LATER AIR DRIER PACKAGE-1 FEEDER-1 | FA_EEPBA | VALID | 63762 | ESCB | N | N |  | A | A | A
E-EMS-8001 | WALL MOUNTED CONTROL SWITCH FOR E-ESB-8001 | FA_INDS |  | 41348 | PSSG | N | N |  | B | B | B
E-EMS-8002 | WALL MOUNTED CONTROL SWITCH FOR E-ESB-8002 | FA_INDS |  | 41348 | PSSG | N | N |  | B | B | B
E-EMS-8003 | WALL MOUNTED CONTROL SWITCH FOR E-ESB-8003 | FA_INDS |  | 41348 | PSSG | N | N |  | B | B | B
E-EMS-8011 | WALL MOUNTED CONTROL SWITCH FOR E-ESB-8011 | FA_INDS |  | 41348 | PSSG | N | N |  | B | B | B
E-EMS-8701 | WALL MOUNTED CONTROL SWITCH FOR E-ESB-8701 | FA_INDS |  | 41348 | PSSG | N | N |  | B | B | B
E-EMS-8702 | WALL MOUNTED CONTROL SWITCH FOR E-ESB-8702 | FA_INDS |  | 41348 | PSSG | N | N |  | B | B | B
E-EMS-8703 | WALL MOUNTED CONTROL SWITCH FOR E-ESB-8703 | FA_INDS |  | 41348 | PSSG | N | N |  | B | B | B
E-EMS-8704 | WALL MOUNTED CONTROL SWITCH FOR E-ESB-8704 | FA_INDS |  | 41348 | PSSG | N | N |  | B | B | B
E-EMS-8705 | WALL MOUNTED CONTROL SWITCH FOR E-ESB-8705 | FA_INDS |  | 41348 | PSSG | N | N |  | B | B | B
E-EMS-8706 | WALL MOUNTED CONTROL SWITCH FOR E-ESB-8706 | FA_INDS |  | 41348 | PSSG | N | N |  | B | B | B
R-53-SPHN-020 | HOSE CONNECTION FOR U-06 X-2521 FL-2522A/B | FA_PEG | VALID | 2114 | PICA | N | N |  | A | A | A
R-63-HV-7447 | 2IN BALL VALVE INSTRUMENT AIR DISTRIBUTION | FA_PEVB | VALID | 1722 | VABA | N | N |  | C | C | C
R-63-SPHN-023 | HOSE CONNECTION FOR U-06 X-2521 FL-2522A/B | FA_PEG | VALID | 2114 | PICA | N | N |  | A | A | A
NOTAG-0528 | REVOLUTIONS PER MINUTE ON P-8121A HR METER | FA_INDI | VALID |  |  | N | N |  | C | C | C
NOTAG-0555 | REVOLUTIONS PER MINUTE ON P-8121A HR METER | FA_INDI | VALID |  |  | N | N |  | C | C | C
NOTAG-0531 | BAT1 ON/OFF SWITCH FOR P-8121A LOCAL PANEL | FA_INDS | VALID | 41348 | PSSG | N | N |  | B | B | B
NOTAG-0532 | BAT2 ON/OFF SWITCH FOR P-8121A LOCAL PANEL | FA_INDS | VALID | 41348 | PSSG | N | N |  | B | B | B
NOTAG-0558 | BAT1 ON/OFF SWITCH FOR P-8121A LOCAL PANEL | FA_INDS | VALID | 41348 | PSSG | N | N |  | B | B | B
NOTAG-0559 | BAT2 ON/OFF SWITCH FOR P-8121A LOCAL PANEL | FA_INDS | VALID | 41348 | PSSG | N | N |  | B | B | B
E78DFR211-DUP1 | IR FLAME DETECTOR IN HP/LP FLARE (KO DRUM) | FA_SQFDF | DUP | 33419 | FGBF | N | N |  | A | A | A
R78DFL046 | ANALYSER HOUSE (E-ZAH-2801) BEACON OUTSIDE | FA_SQTB | VALID | 1679 | CMBE | N | N |  | A | A | A
E81DFL527A | CA REL INHIBITED TELECOMMS RM28 - ACTIVATE | FA_SQTB | VALID | 1679 | CMBE | N | N |  | A | A | A
R-SYSTEM-45-PIPING | SYSTEM-45 UTILITIES - FUEL GAS PIPING TAGS | FA_SYLH | VALID |  |  | N | N |  | A | A | A
R-TCFL-98307 | R-H-2021A/B -PA SYSTEM VISUAL ALARM BEACON | FA_SQTB | VALID | 1679 | CMBE | N | N |  | A | A | A
R-TCFL-98311 | R-H-2021A/B -PA SYSTEM VISUAL ALARM BEACON | FA_SQTB | VALID | 1679 | CMBE | N | N |  | A | A | A
R-TCFL-98312 | R-H-2021A/B -PA SYSTEM VISUAL ALARM BEACON | FA_SQTB | VALID | 1679 | CMBE | N | N |  | A | A | A
R-TCFL-98313 | R-H-2021A/B -PA SYSTEM VISUAL ALARM BEACON | FA_SQTB | VALID | 1679 | CMBE | N | N |  | A | A | A
E-ESB-8002-A06-G | FEEDER FOR EXPORT PUMP MOTOR E-PM-6705B A1 132KW/133A | FA_EETM | VALID | 63767 |  | N | N |  | A | A | A
E-60-HV-9062 | 2IN BALL VALVE IN HOT OIL HEATER E-HF-6001 | FA_PEVB | VALID | 1722 | VABA | N | N |  | C | C | C
E-60-HV-9061 | 2IN BALL VALVE IN HOT OIL HEATER E-HF-6001 | FA_PEVB | VALID | 1722 | VABA | N | N |  | C | C | C
E-ESB-8002-B13-F | FEEDER FOR EXPORT PUMP MOTOR E-PM-6705A A1 132KW/133A | FA_EETM | VALID | 63767 |  | N | N |  | A | A | A
E-ESB-8011-A01-C | FEEDER FOR SPARE CUBICLE ON SWITCHBOARD E-ESB-8011 A1 | FA_EETM | VALID | 63767 |  | N | N |  | A | A | A
E24XZV001 | CONTROL VALVE FROM CNDS STAB COL TO EV2411 | FA_PEVB | VALID | 1731 | VCGN | N | N | X | C | C | A
E30XZV021 | CONTROL VALVE FROM EV3005 TO CNDS COLL DRM | FA_PEVB | VALID | 1731 | VCGN | N | N | X | C | C | A
E-ESB-8011-A03-G | FEEDER FOR SPARE CUBICLE ON SWITCHBOARD E-ESB-8011 A1 | FA_EETM | VALID | 63767 |  | N | N |  | A | A | A
E-ESB-8011-A04-C | FEEDER FOR CHEMICAL CLEANING PUMP MOTOR E-PM-5217A A1 | FA_EETM | VALID | 63767 |  | N | N |  | A | A | A
E-ESB-8011-A04-D | FEEDER FOR HYDROCHLORIC ACID PUMP MOTOR E-PM-5226A A1 | FA_EETM | VALID | 63767 |  | N | N |  | A | A | A
R-VFM-2721A1 | MOTOR, ONSHORE GAS TURBINE VENTILATION FAN | FA_EECMI |  | 63774 | EMAC | N | N |  | A | A | A
R-VFM-2721A2 | MOTOR, ONSHORE GAS TURBINE VENTILATION FAN | FA_EECMI |  | 63774 | EMAC | N | N |  | A | A | A
R-VFM-2721B1 | MOTOR, ONSHORE GAS TURBINE VENTILATION FAN | FA_EECMI |  | 63774 | EMAC | N | N |  | A | A | A
R-VFM-2721B2 | MOTOR, ONSHORE GAS TURBINE VENTILATION FAN | FA_EECMI |  | 63774 | EMAC | N | N |  | A | A | A
E-ESB-8011-A06-B | FEEDER FOR SPARE CUBICLE ON SWITCHBOARD E-ESB-8011 A1 | FA_EETM | VALID | 63767 |  | N | N |  | A | A | A
E-ESB-8011-A06-C | FEEDER FOR SPARE CUBICLE ON SWITCHBOARD E-ESB-8011 A1 | FA_EETM | VALID | 63767 |  | N | N |  | A | A | A
E-ESB-8011-A06-D | FEEDER FOR SPARE CUBICLE ON SWITCHBOARD E-ESB-8011 A1 | FA_EETM | VALID | 63767 |  | N | N |  | A | A | A
E-ESB-8011-A06-F | FEEDER FOR SPARE CUBICLE ON SWITCHBOARD E-ESB-8011 A1 | FA_EETM | VALID | 63767 |  | N | N |  | A | A | A
E-ESB-8011-A06-G | FEEDER FOR SPARE CUBICLE ON SWITCHBOARD E-ESB-8011 A1 | FA_EETM | VALID | 63767 |  | N | N |  | A | A | A
E-ESB-8011-A07-B | FEEDER FOR SPARE CUBICLE ON SWITCHBOARD E-ESB-8011 A1 | FA_EETM | VALID | 63767 |  | N | N |  | A | A | A
E-ESB-8011-A07-C | FEEDER FOR SPARE CUBICLE ON SWITCHBOARD E-ESB-8011 A1 | FA_EETM | VALID | 63767 |  | N | N |  | A | A | A
E-ESB-8011-A07-D | FEEDER FOR SPARE CUBICLE ON SWITCHBOARD E-ESB-8011 A1 | FA_EETM | VALID | 63767 |  | N | N |  | A | A | A
E-ESB-8011-A07-E | FEEDER FOR SPARE CUBICLE ON SWITCHBOARD E-ESB-8011 A1 | FA_EETM | VALID | 63767 |  | N | N |  | A | A | A
E-ESB-8011-A07-F | FEEDER FOR SPARE CUBICLE ON SWITCHBOARD E-ESB-8011 A1 | FA_EETM | VALID | 63767 |  | N | N |  | A | A | A
E-ESB-8011-A07-G | FEEDER FOR SPARE CUBICLE ON SWITCHBOARD E-ESB-8011 A1 | FA_EETM | VALID | 63767 |  | N | N |  | A | A | A
E-ESB-8011-A07-H | FEEDER FOR SPARE CUBICLE ON SWITCHBOARD E-ESB-8011 A1 | FA_EETM | VALID | 63767 |  | N | N |  | A | A | A
E-ESB-8011-A07-I | FEEDER FOR SPARE CUBICLE ON SWITCHBOARD E-ESB-8011 A1 | FA_EETM | VALID | 63767 |  | N | N |  | A | A | A
E-ESB-8011-A08-B | FEEDER FOR SPARE CUBICLE ON SWITCHBOARD E-ESB-8011 A1 | FA_EETM | VALID | 63767 |  | N | N |  | A | A | A
E-ESB-8011-A15-B | FEEDER FOR SPARE CUBICLE ON SWITCHBOARD E-ESB-8011 H1 | FA_EETM | VALID | 63767 |  | N | N |  | A | A | A
E-ESB-8011-A15-C | FEEDER FOR SPARE CUBICLE ON SWITCHBOARD E-ESB-8011 A1 | FA_EETM | VALID | 63767 |  | N | N |  | A | A | A
E-ESB-8011-A15-E | FEEDER FOR SPARE CUBICLE ON SWITCHBOARD E-ESB-8011 A1 | FA_EETM | VALID | 63767 |  | N | N |  | A | A | A
E-ESB-8011-B08-E | FEEDER FOR CHEMICAL CLEANING PUMP MOTOR E-PM-5217B A1 | FA_EETM | VALID | 63767 |  | N | N |  | A | A | A
E-ESB-8011-B08-F | FEEDER FOR HYDROCHLORIC ACID PUMP MOTOR E-PM-5226B A1 | FA_EETM | VALID | 63767 |  | N | N |  | A | A | A
E-ESB-8011-B11-D | FEEDER FOR SPARE CUBICLE ON SWITCHBOARD E-ESB-8011 V1 | FA_EETM | VALID | 63767 |  | N | N |  | A | A | A
E-ESB-8011-B11-E | FEEDER FOR SPARE CUBICLE ON SWITCHBOARD E-ESB-8011 H1 | FA_EETM | VALID | 63767 |  | N | N |  | A | A | A
E-ESB-8011-B12-F | FEEDER FOR SPARE CUBICLE ON SWITCHBOARD E-ESB-8011 A1 | FA_EETM | VALID | 63767 |  | N | N |  | A | A | A
E-ESB-8011-B13-H | FEEDER FOR SPARE CUBICLE ON SWITCHBOARD E-ESB-8011 A1 | FA_EETM | VALID | 63767 |  | N | N |  | A | A | A
E-ESB-8011-B13-I | FEEDER FOR SPARE CUBICLE ON SWITCHBOARD E-ESB-8011 A1 | FA_EETM | VALID | 63767 |  | N | N |  | A | A | A
E-ESB-8011-B14-B | FEEDER FOR SPARE CUBICLE ON SWITCHBOARD E-ESB-8011 A1 | FA_EETM | VALID | 63767 |  | N | N |  | A | A | A
E-ESB-8011-B14-C | FEEDER FOR SPARE CUBICLE ON SWITCHBOARD E-ESB-8011 A1 | FA_EETM | VALID | 63767 |  | N | N |  | A | A | A
E-ESB-8011-B14-D | FEEDER FOR SPARE CUBICLE ON SWITCHBOARD E-ESB-8011 A1 | FA_EETM | VALID | 63767 |  | N | N |  | A | A | A
E-ESB-8011-B14-E | FEEDER FOR SPARE CUBICLE ON SWITCHBOARD E-ESB-8011 A1 | FA_EETM | VALID | 63767 |  | N | N |  | A | A | A
E-ESB-8011-B14-F | FEEDER FOR SPARE CUBICLE ON SWITCHBOARD E-ESB-8011 A1 | FA_EETM | VALID | 63767 |  | N | N |  | A | A | A
E-ESB-8011-B14-G | FEEDER FOR SPARE CUBICLE ON SWITCHBOARD E-ESB-8011 A1 | FA_EETM | VALID | 63767 |  | N | N |  | A | A | A
E-ESB-8011-B14-H | FEEDER FOR SPARE CUBICLE ON SWITCHBOARD E-ESB-8011 A1 | FA_EETM | VALID | 63767 |  | N | N |  | A | A | A
E-ESB-8011-B14-I | FEEDER FOR SPARE CUBICLE ON SWITCHBOARD E-ESB-8011 V1 | FA_EETM | VALID | 63767 |  | N | N |  | A | A | A
E-ESB-8011-B15-B | FEEDER FOR SPARE CUBICLE ON SWITCHBOARD E-ESB-8011 A1 | FA_EETM | VALID | 63767 |  | N | N |  | A | A | A
E-ESB-8011-B15-C | FEEDER FOR SPARE CUBICLE ON SWITCHBOARD E-ESB-8011 A1 | FA_EETM | VALID | 63767 |  | N | N |  | A | A | A
E-ESB-8011-B15-D | FEEDER FOR SPARE CUBICLE ON SWITCHBOARD E-ESB-8011 V1 | FA_EETM | VALID | 63767 |  | N | N |  | A | A | A
E-ESB-8011-B15-E | FEEDER FOR SPARE CUBICLE ON SWITCHBOARD E-ESB-8011 V1 | FA_EETM | VALID | 63767 |  | N | N |  | A | A | A
E-ESB-8011-B15-F | FEEDER FOR SPARE CUBICLE ON SWITCHBOARD E-ESB-8011 B1 | FA_EETM | VALID | 63767 |  | N | N |  | A | A | A
E-ESB-8011-B15-G | FEEDER FOR SPARE CUBICLE ON SWITCHBOARD E-ESB-8011 B2 | FA_EETM | VALID | 63767 |  | N | N |  | A | A | A
E-ESB-8011-B16-B | FEEDER FOR SPARE CUBICLE ON SWITCHBOARD E-ESB-8011 V1 | FA_EETM | VALID | 63767 |  | N | N |  | A | A | A
E-ESB-8011-B16-C | FEEDER FOR SPARE CUBICLE ON SWITCHBOARD E-ESB-8011 B1 | FA_EETM | VALID | 63767 |  | N | N |  | A | A | A
E-ESB-8011-B16-D | FEEDER FOR SPARE CUBICLE ON SWITCHBOARD E-ESB-8011 B1 | FA_EETM | VALID | 63767 |  | N | N |  | A | A | A
E-ESB-8011-B16-E | FEEDER FOR SPARE CUBICLE ON SWITCHBOARD E-ESB-8011 C1 | FA_EETM | VALID | 63767 |  | N | N |  | A | A | A
E-ESB-8011-B16-F | FEEDER FOR SPARE CUBICLE ON SWITCHBOARD E-ESB-8011 H1 | FA_EETM | VALID | 63767 |  | N | N |  | A | A | A
E-ESB-8011-B17-B | FEEDER FOR SPARE CUBICLE ON SWITCHBOARD E-ESB-8011 A1 | FA_EETM | VALID | 63767 |  | N | N |  | A | A | A
E-ESB-8011-B17-C | FEEDER FOR SPARE CUBICLE ON SWITCHBOARD E-ESB-8011 A1 | FA_EETM | VALID | 63767 |  | N | N |  | A | A | A
E-ESB-8011-B17-E | FEEDER FOR SPARE CUBICLE ON SWITCHBOARD E-ESB-8011 A1 | FA_EETM | VALID | 63767 |  | N | N |  | A | A | A
NOTAG-0931 | INDUSTRIAL PAGA LOUDSPEAKER EX IN MAIN CCB | FA_SQTL | VALID | 1702 | TCSP | N | N |  | A | A | A
NOTAG-0932 | INDUSTRIAL PAGA LOUDSPEAKER EX IN MAIN CCB | FA_SQTL | VALID | 1702 | TCSP | N | N |  | A | A | A
NOTAG-0933 | INDUSTRIAL PAGA LOUDSPEAKER EX IN MAIN CCB | FA_SQTL | VALID | 1702 | TCSP | N | N |  | A | A | A
NOTAG-0934 | INDUSTRIAL PAGA LOUDSPEAKER EX IN MAIN CCB | FA_SQTL | VALID | 1702 | TCSP | N | N |  | A | A | A
E-ESB-8011-C07-D | FEEDER FOR SPARE CUBICLE ON SWITCHBOARD E-ESB-8011 A1 | FA_EETM | VALID | 63767 |  | N | N |  | A | A | A
NOTAG-1059 | NETWORK SOCKET RJ45 IN LER | FA_SQTP | VALID |  |  | N | N |  | C | C | C
NOTAG-1060 | NETWORK SOCKET RJ45 IN LER | FA_SQTP | VALID |  |  | N | N |  | C | C | C
NOTAG-1061 | NETWORK SOCKET RJ45 IN LER | FA_SQTP | VALID |  |  | N | N |  | C | C | C
NOTAG-1062 | NETWORK SOCKET RJ45 IN LER | FA_SQTP | VALID |  |  | N | N |  | C | C | C
E-ESB-8011-C07-E | FEEDER FOR SPARE CUBICLE ON SWITCHBOARD E-ESB-8011 A1 | FA_EETM | VALID | 63767 |  | N | N |  | A | A | A
NOTAG-1063 | NETWORK SOCKET RJ45 IN LER | FA_SQTP | VALID |  |  | N | N |  | C | C | C
NOTAG-1064 | NETWORK SOCKET RJ45 IN LER | FA_SQTP | VALID |  |  | N | N |  | C | C | C
NOTAG-1065 | NETWORK SOCKET RJ45 IN LER | FA_SQTP | VALID |  |  | N | N |  | C | C | C
NOTAG-1066 | NETWORK SOCKET RJ45 IN LER | FA_SQTP | VALID |  |  | N | N |  | C | C | C
E-ESB-8011-C07-F | FEEDER FOR SPARE CUBICLE ON SWITCHBOARD E-ESB-8011 A1 | FA_EETM | VALID | 63767 |  | N | N |  | A | A | A
E-ESB-8011-C07-G | FEEDER FOR SPARE CUBICLE ON SWITCHBOARD E-ESB-8011 A1 | FA_EETM | VALID | 63767 |  | N | N |  | A | A | A
E-ESB-8011-C08-B | FEEDER FOR SPARE CUBICLE ON SWITCHBOARD E-ESB-8011 A1 | FA_EETM | VALID | 63767 |  | N | N |  | A | A | A
E-ESB-8011-C08-C | FEEDER FOR SPARE CUBICLE ON SWITCHBOARD E-ESB-8011 A1 | FA_EETM | VALID | 63767 |  | N | N |  | A | A | A
E-ESB-8011-C08-D | FEEDER FOR SPARE CUBICLE ON SWITCHBOARD E-ESB-8011 V1 | FA_EETM | VALID | 63767 |  | N | N |  | A | A | A
E-ESB-8011-C08-F | FEEDER FOR SPARE CUBICLE ON SWITCHBOARD E-ESB-8011 V1 | FA_EETM | VALID | 63767 |  | N | N |  | A | A | A
E-ESB-8011-C08-G | FEEDER FOR SPARE CUBICLE ON SWITCHBOARD E-ESB-8011 B1 | FA_EETM | VALID | 63767 |  | N | N |  | A | A | A
E-ESB-8011-C08-H | FEEDER FOR SPARE CUBICLE ON SWITCHBOARD E-ESB-8011 B1 | FA_EETM | VALID | 63767 |  | N | N |  | A | A | A
E-ESB-8011-C09-B | FEEDER FOR SPARE CUBICLE ON SWITCHBOARD E-ESB-8011 H2 | FA_EETM | VALID | 63767 |  | N | N |  | A | A | A
E-ESB-8011-C09-C | FEEDER FOR SPARE CUBICLE ON SWITCHBOARD E-ESB-8011 A1 | FA_EETM | VALID | 63767 |  | N | N |  | A | A | A
E-ESB-8011-C09-D | FEEDER FOR SPARE CUBICLE ON SWITCHBOARD E-ESB-8011 A1 | FA_EETM | VALID | 63767 |  | N | N |  | A | A | A
E-ESB-8011-C09-E | FEEDER FOR SPARE CUBICLE ON SWITCHBOARD E-ESB-8011 C1 | FA_EETM | VALID | 63767 |  | N | N |  | A | A | A
E-ESB-8011-C09-F | FEEDER FOR SPARE CUBICLE ON SWITCHBOARD E-ESB-8011 H1 | FA_EETM | VALID | 63767 |  | N | N |  | A | A | A
E-ESB-8011-C10-B | FEEDER FOR SPARE CUBICLE ON SWITCHBOARD E-ESB-8011 A1 | FA_EETM | VALID | 63767 |  | N | N |  | A | A | A
E-ESB-8011-C10-C | FEEDER FOR SPARE CUBICLE ON SWITCHBOARD E-ESB-8011 C1 | FA_EETM | VALID | 63767 |  | N | N |  | A | A | A
E-ESB-8011-C12-C | FEEDER FOR SPARE CUBICLE ON SWITCHBOARD E-ESB-8011 H1 | FA_EETM | VALID | 63767 |  | N | N |  | A | A | A
E-ESB-8011-C12-D | FEEDER FOR SPARE CUBICLE ON SWITCHBOARD E-ESB-8011 A1 | FA_EETM | VALID | 63767 |  | N | N |  | A | A | A
E-ESB-8011-C12-E | FEEDER FOR SPARE CUBICLE ON SWITCHBOARD E-ESB-8011 B1 | FA_EETM | VALID | 63767 |  | N | N |  | A | A | A
E-ESB-8011-C12-H | FEEDER FOR SPARE CUBICLE ON SWITCHBOARD E-ESB-8011 A1 | FA_EETM | VALID | 63767 |  | N | N |  | A | A | A
E-ESB-8011-C12-I | FEEDER FOR SPARE CUBICLE ON SWITCHBOARD E-ESB-8011 A1 | FA_EETM | VALID | 63767 |  | N | N |  | A | A | A
E-ESB-8011-C15-A | FEEDER FOR SPARE CUBICLE ON SWITCHBOARD E-ESB-8011 C3 | FA_EETM | VALID | 63767 |  | N | N |  | A | A | A
E-ESB-8701-A06-A | FEEDER FOR SPARE CUBICLE ON SWITCHBOARD E-ESB-8701 C4 | FA_EETM | VALID | 63767 |  | N | N |  | A | A | A
E-ESB-8701-A13-B | FEEDER FOR SPARE CUBICLE ON SWITCHBOARD E-ESB-8701 C1 | FA_EETM | VALID | 63767 |  | N | N |  | A | A | A
E-ESB-8701-A14-E | FEEDER FOR SPARE CUBICLE ON SWITCHBOARD E-ESB-8701 A1 | FA_EETM | VALID | 63767 |  | N | N |  | A | A | A
E-ESB-8701-A14-F | FEEDER FOR SPARE CUBICLE ON SWITCHBOARD E-ESB-8701 A1 | FA_EETM | VALID | 63767 |  | N | N |  | A | A | A
E-ESB-8701-A15-B | FEEDER FOR SPARE CUBICLE ON SWITCHBOARD E-ESB-8701 A1 | FA_EETM | VALID | 63767 |  | N | N |  | A | A | A
E-ESB-8701-A15-C | FEEDER FOR SPARE CUBICLE ON SWITCHBOARD E-ESB-8701 A1 | FA_EETM | VALID | 63767 |  | N | N |  | A | A | A
E-ESB-8701-A15-E | FEEDER FOR HP HYDRAULIC PUMP MOTOR RAVEN E-PM-0504 A1 | FA_EETM | VALID | 63767 |  | N | N |  | A | A | A
E-ESB-8701-A15-G | FEEDER FOR SPARE CUBICLE ON SWITCHBOARD E-ESB-8701 A1 | FA_EETM | VALID | 63767 |  | N | N |  | A | A | A
E-ESB-8701-A15-H | FEEDER FOR SPARE CUBICLE ON SWITCHBOARD E-ESB-8701 A1 | FA_EETM | VALID | 63767 |  | N | N |  | A | A | A
E-ESB-8701-A16-F | FEEDER FOR SPARE CUBICLE ON SWITCHBOARD E-ESB-8701 A1 | FA_EETM | VALID | 63767 |  | N | N |  | A | A | A
E-ESB-8701-A17-E | FEEDER FOR LP HYDRAULIC PUMP MOTOR RAVEN E-PM-0502 A1 | FA_EETM | VALID | 63767 |  | N | N |  | A | A | A
E-ESB-8701-A18-D | FEEDER FOR SPARE CUBICLE ON SWITCHBOARD E-ESB-8701 C1 | FA_EETM | VALID | 63767 |  | N | N |  | A | A | A
E-ESB-8701-A19-B | FEEDER FOR SPARE CUBICLE ON SWITCHBOARD E-ESB-8701 A1 | FA_EETM | VALID | 63767 |  | N | N |  | A | A | A
E-ESB-8701-A19-C | FEEDER FOR SPARE CUBICLE ON SWITCHBOARD E-ESB-8701 H2 | FA_EETM | VALID | 63767 |  | N | N |  | A | A | A
E-ESB-8701-A20-B | FEEDER FOR SPARE CUBICLE ON SWITCHBOARD E-ESB-8701 B1 | FA_EETM | VALID | 63767 |  | N | N |  | A | A | A
E-ESB-8701-A20-C | FEEDER FOR SPARE CUBICLE ON SWITCHBOARD E-ESB-8701 H1 | FA_EETM | VALID | 63767 |  | N | N |  | A | A | A
E-ESB-8701-A20-D | FEEDER FOR SPARE CUBICLE ON SWITCHBOARD E-ESB-8701 A1 | FA_EETM | VALID | 63767 |  | N | N |  | A | A | A
E-ESB-8701-A20-E | FEEDER FOR SPARE CUBICLE ON SWITCHBOARD E-ESB-8701 A1 | FA_EETM | VALID | 63767 |  | N | N |  | A | A | A
E-ESB-8701-A20-F | FEEDER FOR SPARE CUBICLE ON SWITCHBOARD E-ESB-8701 A1 | FA_EETM | VALID | 63767 |  | N | N |  | A | A | A
E-ESB-8701-A20-G | FEEDER FOR SPARE CUBICLE ON SWITCHBOARD E-ESB-8701 C1 | FA_EETM | VALID | 63767 |  | N | N |  | A | A | A
E-ESB-8701-B03-B | FEEDER FOR SPARE CUBICLE ON SWITCHBOARD E-ESB-8701 A1 | FA_EETM | VALID | 63767 |  | N | N |  | A | A | A
E-ESB-8701-B03-C | FEEDER FOR SPARE CUBICLE ON SWITCHBOARD E-ESB-8701 A1 | FA_EETM | VALID | 63767 |  | N | N |  | A | A | A
E-ESB-8701-B03-D | FEEDER FOR SPARE CUBICLE ON SWITCHBOARD E-ESB-8701 A1 | FA_EETM | VALID | 63767 |  | N | N |  | A | A | A
E-ESB-8701-B03-E | FEEDER FOR SPARE CUBICLE ON SWITCHBOARD E-ESB-8701 A1 | FA_EETM | VALID | 63767 |  | N | N |  | A | A | A
E-ESB-8701-B03-F | FEEDER FOR SPARE CUBICLE ON SWITCHBOARD E-ESB-8701 A1 | FA_EETM | VALID | 63767 |  | N | N |  | A | A | A
E-ESB-8701-B08-F | FEEDER FOR SPARE CUBICLE ON SWITCHBOARD E-ESB-8701 A1 | FA_EETM | VALID | 63767 |  | N | N |  | A | A | A
E-ESB-8701-B09-D | FEEDER FOR SPARE CUBICLE ON SWITCHBOARD E-ESB-8701 A1 | FA_EETM | VALID | 63767 |  | N | N |  | A | A | A
E-ESB-8701-B10-E | FEEDER FOR SPARE CUBICLE ON SWITCHBOARD E-ESB-8701 A1 | FA_EETM | VALID | 63767 |  | N | N |  | A | A | A
E-ESB-8701-B10-F | FEEDER FOR SPARE CUBICLE ON SWITCHBOARD E-ESB-8701 A1 | FA_EETM | VALID | 63767 |  | N | N |  | A | A | A
E-ESB-8701-B11-B | FEEDER FOR SPARE CUBICLE ON SWITCHBOARD E-ESB-8701 C1 | FA_EETM | VALID | 63767 |  | N | N |  | A | A | A
E-ESB-8701-B11-D | FEEDER FOR SPARE CUBICLE ON SWITCHBOARD E-ESB-8701 C1 | FA_EETM | VALID | 63767 |  | N | N |  | A | A | A
E-ESB-8701-B11-E | FEEDER FOR SPARE CUBICLE ON SWITCHBOARD E-ESB-8701 C1 | FA_EETM | VALID | 63767 |  | N | N |  | A | A | A
E-ESB-8701-B12-B | FEEDER FOR SPARE CUBICLE ON SWITCHBOARD E-ESB-8701 B1 | FA_EETM | VALID | 63767 |  | N | N |  | A | A | A
E-ESB-8701-B12-C | FEEDER FOR SPARE CUBICLE ON SWITCHBOARD E-ESB-8701 A1 | FA_EETM | VALID | 63767 |  | N | N |  | A | A | A
E-ESB-8701-B12-D | FEEDER FOR SPARE CUBICLE ON SWITCHBOARD E-ESB-8701 A1 | FA_EETM | VALID | 63767 |  | N | N |  | A | A | A
E-ESB-8701-B12-E | FEEDER FOR SPARE CUBICLE ON SWITCHBOARD E-ESB-8701 A1 | FA_EETM | VALID | 63767 |  | N | N |  | A | A | A
E-ESB-8701-B12-F | FEEDER FOR SPARE CUBICLE ON SWITCHBOARD E-ESB-8701 A1 | FA_EETM | VALID | 63767 |  | N | N |  | A | A | A
E-ESB-8701-B13-C | FEEDER FOR SPARE CUBICLE ON SWITCHBOARD E-ESB-8701 A1 | FA_EETM | VALID | 63767 |  | N | N |  | A | A | A
E-ESB-8701-B13-E | FEEDER FOR SPARE CUBICLE ON SWITCHBOARD E-ESB-8701 H1 | FA_EETM | VALID | 63767 |  | N | N |  | A | A | A
E-ESB-8701-B13-F | FEEDER FOR SPARE CUBICLE ON SWITCHBOARD E-ESB-8701 A1 | FA_EETM | VALID | 63767 |  | N | N |  | A | A | A
E-ESB-8701-B13-G | FEEDER FOR SPARE CUBICLE ON SWITCHBOARD E-ESB-8701 A1 | FA_EETM | VALID | 63767 |  | N | N |  | A | A | A
E-ESB-8701-B17-A | FEEDER FOR SPARE CUBICLE ON SWITCHBOARD E-ESB-8701 C4 | FA_EETM | VALID | 63767 |  | N | N |  | A | A | A
E-ESB-8701-B19-A | FEEDER FOR SPARE CUBICLE ON SWITCHBOARD E-ESB-8701 C1 | FA_EETM | VALID | 63767 |  | N | N |  | A | A | A
R-ESB-8003-A06-B | FEEDER FOR SPARE CUBICLE ON SWITCHBOARD E-ESB-8003 B1 | FA_EETM | VALID | 63767 |  | N | N |  | A | A | A
R-ESB-8003-A06-C | FEEDER FOR SPARE CUBICLE ON SWITCHBOARD E-ESB-8003 C1 | FA_EETM | VALID | 63767 |  | N | N |  | A | A | A
R-ESB-8003-A06-D | FEEDER FOR SPARE CUBICLE ON SWITCHBOARD E-ESB-8003 A1 | FA_EETM | VALID | 63767 |  | N | N |  | A | A | A
R-ESB-8003-A06-E | FEEDER FOR SPARE CUBICLE ON SWITCHBOARD E-ESB-8003 C1 | FA_EETM | VALID | 63767 |  | N | N |  | A | A | A
R-ESB-8003-B08-B | FEEDER FOR SPARE CUBICLE ON SWITCHBOARD R-ESB-8003 B1 | FA_EETM | VALID | 63767 |  | N | N |  | A | A | A
R-ESB-8003-B08-C | FEEDER FOR SPARE CUBICLE ON SWITCHBOARD R-ESB-8003 A1 | FA_EETM | VALID | 63767 |  | N | N |  | A | A | A
R-ESB-8003-B08-D | FEEDER FOR SPARE CUBICLE ON SWITCHBOARD R-ESB-8003 A1 | FA_EETM | VALID | 63767 |  | N | N |  | A | A | A
R-ESB-8003-B08-E | FEEDER FOR SPARE CUBICLE ON SWITCHBOARD R-ESB-8003 A1 | FA_EETM | VALID | 63767 |  | N | N |  | A | A | A
R-ESB-8003-B08-F | FEEDER FOR SPARE CUBICLE ON SWITCHBOARD R-ESB-8003 H2 | FA_EETM | VALID | 63767 |  | N | N |  | A | A | A
E-ESB-8012-AB-C | BUS COUPLER BUS A FA7-MICOM-143 E-ESB-8012 | FA_EEPBA | VALID | 63762 | ESCB | N | N |  | A | A | A
R-ESB-8001-A03 | 3.3KV/420V TRANSFORMER R-ETR-8002A 2500KVA | FA_EEPBV | VALID | 1336 | VACB | N | N |  | A | A | A
R-ESB-8001-B02 | 3.3KV/420V TRANSFORMER R-ETR-8002B 2500KVA | FA_EEPBV | VALID | 1336 | VACB | N | N |  | A | A | A
R-ESB-8002-A04-B | TRANSFORMER FEEDER NW10H1-3P ON R-ESB-8002 | FA_EEPBA | VALID | 63762 | ESCB | N | N |  | A | A | A
R-ESB-8002-A05-A | 690V TRANSFORMER INCOMER 2092A R-ETR-8002A | FA_EEPBV | VALID | 1336 | VACB | N | N |  | A | A | A
R-ESB-8002-B02-A | 690V TRANSFORMER INCOMER 2092A R-ETR-8002B | FA_EEPBV | VALID | 1336 | VACB | N | N |  | A | A | A
E81PG058C | PRESSURE GAUGE FOR ACCUMULATOR E-AC-8121C | FA_INDI | VALID |  |  | N | N |  | C | C | C
E81PG044A | PRESSURE GAUGE FOR ACCUMULATOR E-AC-8111A | FA_INDI | VALID |  |  | N | N |  | C | C | C
E81PG044B | PRESSURE GAUGE FOR ACCUMULATOR E-AC-8111B | FA_INDI | VALID |  |  | N | N |  | C | C | C
E-SM-8133 | HYDRAULIC STARTER MOTOR FIRE PUMP E-P-8131 | FA_REDH | VALID | 1544 | MOHY | N | N |  | B | B | B
E-ESB-8011-B06-D | FEEDER FOR LEAN MEG PRODUCT PUMP MOTOR E-PM-3006B A1 | FA_EETM | VALID | 63767 |  | N | N |  | A | A | A
E81PG058D | PRESSURE GAUGE FOR ACCUMULATOR E-AC-8121D | FA_INDI | VALID |  |  | N | N |  | C | C | C
E81PG058E | PRESSURE GAUGE FOR ACCUMULATOR E-AC-8121E | FA_INDI | VALID |  |  | N | N |  | C | C | C
E81PG058F | PRESSURE GAUGE FOR ACCUMULATOR E-AC-8121F | FA_INDI | VALID |  |  | N | N |  | C | C | C
E81PG094A | PRESSURE GAUGE FOR ACCUMULATOR E-AC-8131A | FA_INDI | VALID |  |  | N | N |  | C | C | C
E81PG094B | PRESSURE GAUGE FOR ACCUMULATOR E-AC-8131B | FA_INDI | VALID |  |  | N | N |  | C | C | C
E81PG094C | PRESSURE GAUGE FOR ACCUMULATOR E-AC-8131C | FA_INDI | VALID |  |  | N | N |  | C | C | C
E81PG094E | PRESSURE GAUGE FOR ACCUMULATOR E-AC-8131E | FA_INDI | VALID |  |  | N | N |  | C | C | C
E81PG094F | PRESSURE GAUGE FOR ACCUMULATOR E-AC-8131F | FA_INDI | VALID |  |  | N | N |  | C | C | C
E81PG094D | PRESSURE GAUGE FOR ACCUMULATOR E-AC-8131D | FA_INDI | VALID |  |  | N | N |  | C | C | C
E81PG044F | PRESSURE GAUGE FOR ACCUMULATOR E-AC-8111F | FA_INDI | VALID |  |  | N | N |  | C | C | C
E81PG058A | PRESSURE GAUGE FOR ACCUMULATOR E-AC-8121A | FA_INDI | VALID |  |  | N | N |  | C | C | C
E81PG058B | PRESSURE GAUGE FOR ACCUMULATOR E-AC-8121B | FA_INDI | VALID |  |  | N | N |  | C | C | C
E81PG044D | PRESSURE GAUGE FOR ACCUMULATOR E-AC-8111D | FA_INDI | VALID |  |  | N | N |  | C | C | C
E81PG044E | PRESSURE GAUGE FOR ACCUMULATOR E-AC-8111E | FA_INDI | VALID |  |  | N | N |  | C | C | C
E-P-8114 | HYDRAULIC RECHARGE PUMP FIRE PUMP E-P-8111 | FA_REPD | VALID | 1644 |  | N | N |  | B | B | B
E81PG044C | PRESSURE GAUGE FOR ACCUMULATOR E-AC-8111C | FA_INDI | VALID |  |  | N | N |  | C | C | C
E-P-8124 | HYDRAULIC RECHARGE PUMP FIRE PUMP E-P-8121 | FA_REPD | VALID | 1644 |  | N | N |  | B | B | B
E-P-8134 | HYDRAULIC RECHARGE PUMP FIRE PUMP E-P-8131 | FA_REPD | VALID | 1644 |  | N | N |  | B | B | B
E-SM-8113 | HYDRAULIC STARTER MOTOR FIRE PUMP E-P-8111 | FA_REDH | VALID | 1544 | MOHY | N | N |  | B | B | B
E-SM-8123 | HYDRAULIC STARTER MOTOR FIRE PUMP E-P-8121 | FA_REDH | VALID | 1544 | MOHY | N | N |  | B | B | B
E-81-SPRS-007 | 8IN REMOVABLE SPOOL E-P-8131 SUCTION LINE | FA_PEG | VALID | 2114 | PICA | N | N |  | A | A | A
E-81-SHE-079 | FIRE HYDRANT CABINET IN SLUG CATCHER AREA | FA_INSL | VALID | 63786 | CLCP | N | N |  | B | B | B
E-81-SHE-080 | FIRE HYDRANT CABINET IN SLUG CATCHER AREA | FA_INSL | VALID | 63786 | CLCP | N | N |  | B | B | B
E-81-SHE-109 | FIRE HYDRANT CABINET IN SLUG CATCHER AREA | FA_INSL | VALID | 63786 | CLCP | N | N |  | B | B | B
E-81-SPRS-005 | 8IN REMOVABLE SPOOL E-P-8111 SUCTION LINE | FA_PEG | VALID | 2114 | PICA | N | N |  | A | A | A
E-81-SPRS-006 | 8IN REMOVABLE SPOOL E-P-8121 SUCTION LINE | FA_PEG | VALID | 2114 | PICA | N | N |  | A | A | A
R-ZPA-0001 | EXISTING FOUNDATION FOR PIPERACK RZPA0001 | FA_CFSST | VALID | 63757 | BISB | N | N |  | A | A | A
R-ZPA-0002 | EXISTING FOUNDATION FOR PIPERACK RZPA0002 | FA_CFSST | VALID | 63757 | BISB | N | N |  | A | A | A
W-E-PM-2802 | RICH MEG FLASH DRUM CONDENSATE PUMP MOTOR | FA_EECMI |  | 63774 | EMAC | N | N |  | A | A | A
E-20-HV-0284 | 2IN GLOBE VALVE E-V-2002 TO CLOSED DRAINS | FA_PEVL | VALID | 1730 | VAGL | N | N |  | C | C | C
E-20-HV-0289 | 3IN GLOBE VALVE E-V-2002 TO CLOSED DRAINS | FA_PEVL | VALID | 1730 | VAGL | N | N |  | C | C | C
E-20-SPKY-013 | INTERLOCK FROM E-V-2201 TO WET HP FLR HDR | FA_PEG | VALID | 2114 | PICA | N | N |  | A | A | A
E-20-SPKY-014 | INTERLOCK FROM E-V-2201 TO WET HP FLR HDR | FA_PEG | VALID | 2114 | PICA | N | N |  | A | A | A
E20TE070 | TEMPERATURE ELEMENT FROM EE2002 TO EV2001 | FA_INDMS | VALID | 1569 | PS__ | N | N |  | B | B | B
E-P-5703A | HP/LP FLARE KOD CLOSED DRAINS DRUM PUMP A | FA_REPC | VALID | 1641 | PUCE | N | N |  | B | B | B
E-P-5703B | HP/LP FLARE KOD CLOSED DRAINS DRUM PUMP B | FA_REPC | VALID | 1641 | PUCE | N | N |  | B | B | B
R20TW050 | THERMOWELL FOR TEMPERATURE GAUGE R20TG050 | FA_PET | VALID | 1720 | PSTW | N | N |  | C | C | C
R20TW052 | THERMOWELL FOR TEMPERATURE GAUGE R20TG052 | FA_PET | VALID | 1720 | PSTW | N | N |  | C | C | C
R20TW054 | THERMOWELL FOR TEMPERATURE GAUGE R20TG054 | FA_PET | VALID | 1720 | PSTW | N | N |  | C | C | C
R20TW056 | THERMOWELL FOR TEMPERATURE GAUGE R20TG056 | FA_PET | VALID | 1720 | PSTW | N | N |  | C | C | C
R-21-NRV-2892 | 1 1/2IN CHECK VALVE FROM DRAIN CUP TO OWD | FA_PEVC | VALID | 1724 | VACH | N | N |  | C | C | C
R-21-NRV-2934 | 1 1/2IN CHECK VALVE FROM DRAIN CUP TO OWD | FA_PEVC | VALID | 1724 | VACH | N | N |  | C | C | C
R-21-NRV-2950 | 1 1/2IN CHECK VALVE FROM DRAIN CUP TO OWD | FA_PEVC | VALID | 1724 | VACH | N | N |  | C | C | C
R-21-NRV-2967 | 1 1/2IN CHECK VALVE FROM DRAIN CUP TO OWD | FA_PEVC | VALID | 1724 | VACH | N | N |  | C | C | C
R-21-NRV-2983 | 1 1/2IN CHECK VALVE FROM DRAIN CUP TO OWD | FA_PEVC | VALID | 1724 | VACH | N | N |  | C | C | C
E-22-NRV-0681 | 2IN CHECK VALVE FROM E-V-2201 TO N2 PURGE | FA_PEVC | VALID | 1724 | VACH | N | N |  | C | C | C
R-28-NRV-6924 | 2IN CHECK VALVE FROM RICH MEG PUMP RP2801 | FA_PEVC | VALID | 1724 | VACH | N | N |  | C | C | C
E-21-HV-6476 | 2IN GLOBE VALVE - PRCS CNDS TO WET HP FLR | FA_PEVL | VALID | 1730 | VAGL | N | N |  | C | C | C
E60BSL252 | BURNER SWITCH IN HOT OIL HEATER E-HF-6001 | FA_INDS | VALID | 41348 | PSSG | N | N |  | B | B | B
E-KE-2101A | COOLER FAN A - CONDENSATE RUN DOWN COOLER | FA_REFA | VALID | 1396 | FAAX | N | N |  | A | A | A
E-KE-2101B | COOLER FAN B - CONDENSATE RUN DOWN COOLER | FA_REFA | VALID | 1396 | FAAX | N | N |  | A | A | A
E-KE-2101C | COOLER FAN C - CONDENSATE RUN DOWN COOLER | FA_REFA | VALID | 1396 | FAAX | N | N |  | A | A | A
E-KE-2101D | COOLER FAN D - CONDENSATE RUN DOWN COOLER | FA_REFA | VALID | 1396 | FAAX | N | N |  | A | A | A
E-KE-2101E | COOLER FAN E - CONDENSATE RUN DOWN COOLER | FA_REFA | VALID | 1396 | FAAX | N | N |  | A | A | A
E-KE-2101F | COOLER FAN F - CONDENSATE RUN DOWN COOLER | FA_REFA | VALID | 1396 | FAAX | N | N |  | A | A | A
R21LG126 | LEVEL GAUGE FOR V-2151A FOAM BLADDER TANK | FA_INDI | VALID |  |  | N | N |  | C | C | C
R21LG127 | LEVEL GAUGE FOR V-2151B FOAM BLADDER TANK | FA_INDI | VALID |  |  | N | N |  | C | C | C
E60BSL262 | BURNER SWITCH IN HOT OIL HEATER E-HF-6001 | FA_INDS | VALID | 41348 | PSSG | N | N |  | B | B | B
E-22-SPTB-004 | BARRED TEE FROM SUBSEA PIPELINE ESD VALVE | FA_SEFB | VALID | 33433 | FIGE | N | N |  | B | B | B
E-91-NRV-1009 | CHECK VALVE FOR BLOWDOWN VALVE E91BDZV259 | FA_PEVC | VALID | 1724 | VACH | N | N |  | C | C | C
E-91-NRV-1012 | CHECK VALVE FOR BLOWDOWN VALVE E91BDZV260 | FA_PEVC | VALID | 1724 | VACH | N | N |  | C | C | C
E24LV007 | LEVEL CONTROL VALVE FROM EV2411 TO EV2101 | FA_PEVL | VALID | 1730 | VAGL | N | N |  | C | C | C
E24LV045 | LEVEL CONTROL VALVE FROM EV2413 TO EV2412 | FA_PEVL | VALID | 1730 | VAGL | N | N |  | C | C | C
E24LV445 | LEVEL CONTROL VALVE FROM EV2423 TO EV2422 | FA_PEVL | VALID | 1730 | VAGL | N | N |  | C | C | C
E24RO496 | RESTRICTION ORIFICE FROM EK2423 TO LP FLR | FA_PEO | VALID | 1657 | ROGN | N | N |  | C | C | C
E-24-SPRS-001 | REMOVABLE SPOOL FROM E-V-2411 TO LP FLARE | FA_PEG | VALID | 2114 | PICA | N | N |  | A | A | A
E-24-SPRS-025 | REMOVABLE SPOOL FROM E-V-2421 TO LP FLARE | FA_PEG | VALID | 2114 | PICA | N | N |  | A | A | A
E-KE-2401A | HP FLASH GAS COMPRESSOR AFTERCOOLER FAN A | FA_REFC | VALID | 1397 | BL | N | N |  | A | A | A
E-KE-2401B | HP FLASH GAS COMPRESSOR AFTERCOOLER FAN B | FA_REFC | VALID | 1397 | BL | N | N |  | A | A | A
E-KE-2401C | HP FLASH GAS COMPRESSOR AFTERCOOLER FAN C | FA_REFC | VALID | 1397 | BL | N | N |  | A | A | A
E-KE-2412A | MP FLASH GAS COMPRESSOR AFTERCOOLER FAN A | FA_REFC | VALID | 1397 | BL | N | N |  | A | A | A
E-KE-2412B | MP FLASH GAS COMPRESSOR AFTERCOOLER FAN B | FA_REFC | VALID | 1397 | BL | N | N |  | A | A | A
E-KE-2412C | MP FLASH GAS COMPRESSOR AFTERCOOLER FAN C | FA_REFC | VALID | 1397 | BL | N | N |  | A | A | A
E-KE-2413A | FLASH GAS COMPRESSOR RECYCLE COOLER FAN A | FA_REFC | VALID | 1397 | BL | N | N |  | A | A | A
E-KE-2413B | FLASH GAS COMPRESSOR RECYCLE COOLER FAN B | FA_REFC | VALID | 1397 | BL | N | N |  | A | A | A
E-KE-2413C | FLASH GAS COMPRESSOR RECYCLE COOLER FAN C | FA_REFC | VALID | 1397 | BL | N | N |  | A | A | A
E-KE-2422A | MP FLASH GAS COMPRESSOR AFTERCOOLER FAN A | FA_REFC | VALID | 1397 | BL | N | N |  | A | A | A
E-KE-2422B | MP FLASH GAS COMPRESSOR AFTERCOOLER FAN B | FA_REFC | VALID | 1397 | BL | N | N |  | A | A | A
E-KE-2422C | MP FLASH GAS COMPRESSOR AFTERCOOLER FAN C | FA_REFC | VALID | 1397 | BL | N | N |  | A | A | A
E-KE-2423A | FLASH GAS COMPRESSOR RECYCLE COOLER FAN A | FA_REFC | VALID | 1397 | BL | N | N |  | A | A | A
E-KE-2423B | FLASH GAS COMPRESSOR RECYCLE COOLER FAN B | FA_REFC | VALID | 1397 | BL | N | N |  | A | A | A
E-KE-2423C | FLASH GAS COMPRESSOR RECYCLE COOLER FAN C | FA_REFC | VALID | 1397 | BL | N | N |  | A | A | A
E66-BMS-001 | TOTAL SHUTDOWN IN THERMAL OXIDISER SYSTEM | FA_INDC | VALID | 63784 | CLCP | N | N |  | B | B | B
E66-BMS-002 | PILOT SHUTDOWN IN THERMAL OXIDISER SYSTEM | FA_INDC | VALID | 63784 | CLCP | N | N |  | B | B | B
E66-BMS-003 | PILOT SHUTDOWN IN THERMAL OXIDISER SYSTEM | FA_INDC | VALID | 63784 | CLCP | N | N |  | B | B | B
E-HX-5703 | HP/LP FLARE KOD CLOSED DRAINS DRUM HEATER | FA_SEHT | VALID | 1450 | HBEH | N | N |  | B | B | B
E-FL-5105A | OFFSHORE SCALE INHIBITOR DISCHARGE FILTER | FA_SEFE | VALID | 1410 | FS | N | N |  | B | B | B
E-FL-5105B | OFFSHORE SCALE INHIBITOR DISCHARGE FILTER | FA_SEFE | VALID | 1410 | FS | N | N |  | B | B | B
E-KE-2511 | PURGING FAN IN REGEN GAS HEATER E-HF-2511 | FA_REFC | VALID | 1397 | BL | N | N |  | A | A | A
E78DMC804 | MAIN ENTRANCE AIR LOCK (CONTROL BUILDING) | FA_SQFRA |  | 1488 | FGMA | N | N |  | A | A | A
E78DMC870 | SWITCHGEAR ROOM (ELECTRICAL SUBSTATION 1) | FA_SQFRA |  | 1488 | FGMA | N | N |  | A | A | A
E78DMC871 | SWITCHGEAR ROOM (ELECTRICAL SUBSTATION 1) | FA_SQFRA |  | 1488 | FGMA | N | N |  | A | A | A
E78DMC872 | SWITCHGEAR ROOM (ELECTRICAL SUBSTATION 1) | FA_SQFRA |  | 1488 | FGMA | N | N |  | A | A | A
E78DMC874 | HVAC PLANT ROOM (ELECTRICAL SUBSTATION 1) | FA_SQFRA |  | 1488 | FGMA | N | N |  | A | A | A
E78DMC875 | HVAC PLANT ROOM (ELECTRICAL SUBSTATION 1) | FA_SQFRA |  | 1488 | FGMA | N | N |  | A | A | A
E78DMC890 | SWITCHGEAR ROOM (ELECTRICAL SUBSTATION 2) | FA_SQFRA |  | 1488 | FGMA | N | N |  | A | A | A
E78DMC891 | SWITCHGEAR ROOM (ELECTRICAL SUBSTATION 2) | FA_SQFRA |  | 1488 | FGMA | N | N |  | A | A | A
E78DMC896 | HVAC PLANT ROOM (ELECTRICAL SUBSTATION 2) | FA_SQFRA |  | 1488 | FGMA | N | N |  | A | A | A
R25TW009 | THERMOWELL FOR TEMPERATURE GAUGE R20TT009 | FA_PET | VALID | 1720 | PSTW | N | N |  | C | C | C
R25TW014 | THERMOWELL FOR TEMPERATURE GAUGE R25TG014 | FA_PET | VALID | 1720 | PSTW | N | N |  | C | C | C
R25TW015 | THERMOWELL FOR TEMPERATURE GAUGE R25TG015 | FA_PET | VALID | 1720 | PSTW | N | N |  | C | C | C
R25TW020 | THERMOWELL FOR TEMPERATURE GAUGE R25TG020 | FA_PET | VALID | 1720 | PSTW | N | N |  | C | C | C
R25TW025 | THERMOWELL FOR TEMPERATURE GAUGE R25TG025 | FA_PET | VALID | 1720 | PSTW | N | N |  | C | C | C
R25TW026 | THERMOWELL FOR TEMPERATURE GAUGE R25TG026 | FA_PET | VALID | 1720 | PSTW | N | N |  | C | C | C
R25TW027 | THERMOWELL FOR TEMPERATURE GAUGE R25TT027 | FA_PET | VALID | 1720 | PSTW | N | N |  | C | C | C
R25TW030 | THERMOWELL FOR TEMPERATURE GAUGE R25TG030 | FA_PET | VALID | 1720 | PSTW | N | N |  | C | C | C
R25TW034 | THERMOWELL FOR TEMPERATURE GAUGE R25TG034 | FA_PET | VALID | 1720 | PSTW | N | N |  | C | C | C
R25TW036 | THERMOWELL FOR TEMPERATURE GAUGE R25TG036 | FA_PET | VALID | 1720 | PSTW | N | N |  | C | C | C
R25TW052 | THERMOWELL FOR TEMPERATURE GAUGE R25TG052 | FA_PET | VALID | 1720 | PSTW | N | N |  | C | C | C
R25TW053 | THERMOWELL FOR TEMPERATURE GAUGE R25TG053 | FA_PET | VALID | 1720 | PSTW | N | N |  | C | C | C
R25TW055 | THERMOWELL FOR TEMPERATURE GAUGE R25TG055 | FA_PET | VALID | 1720 | PSTW | N | N |  | C | C | C
R25TW058 | THERMOWELL FOR TEMPERATURE GAUGE R25TG058 | FA_PET | VALID | 1720 | PSTW | N | N |  | C | C | C
R27PG109B | PRESSURE GAUGE FOR ON-OFF VALVE R27XV109B | FA_INDI | VALID |  |  | N | N |  | C | C | C
R27TW134 | THERMOWELL FOR TEMPERATURE GAUGE R27TG134 | FA_PET | VALID | 1720 | PSTW | N | N |  | C | C | C
R27TW136 | THERMOWELL FOR TEMPERATURE GAUGE R27TG136 | FA_PET | VALID | 1720 | PSTW | N | N |  | C | C | C
R27TW139 | THERMOWELL FOR TEMPERATURE GAUGE R27TG139 | FA_PET | VALID | 1720 | PSTW | N | N |  | C | C | C
E-81-HV-4117 | 3/4IN GATE VALVE E81PT061A ISOLATION (LO) | FA_PEVG | VALID | 1729 | VAGA | N | N |  | C | C | C
E-81-HV-4120 | 3/4IN GATE VALVE E81PT061B ISOLATION (LO) | FA_PEVG | VALID | 1729 | VAGA | N | N |  | C | C | C
E28TW172 | THERMOWELL FOR TEMPERATURE GAUGE E28TG172 | FA_PET | VALID | 1720 | PSTW | N | N |  | C | C | C
E-PM-2802 | RICH MEG FLASH DRUM CONDENSATE PUMP MOTOR | FA_EECMI | VALID | 63774 | EMAC | N | N |  | A | A | A
E-PM-2808 | MEG CONDENSATE COLLECTION DRUM PUMP MOTOR | FA_EECMI | VALID | 63774 | EMAC | N | N |  | A | A | A
R-PM-2801 | RICH MEG FLASH DRUM CONDENSATE PUMP MOTOR | FA_EECMI | VALID | 63774 | EMAC | N | N |  | A | A | A
E-ESB-8002-A15-F | FEEDER FOR CATHODIC PROTECTION RECTIFIER B2 8KW/8.3A | FA_EETM | VALID | 63767 |  | N | N |  | A | A | A
E-21-HV-1486 | 2IN GATE VALVE- CONDENSATE RUNDOWN COOLER | FA_PEVG | VALID | 1729 | VAGA | N | N |  | C | C | C
E-21-HV-8191 | 2IN GATE VALVE- CONDENSATE RUNDOWN COOLER | FA_PEVG | VALID | 1729 | VAGA | N | N |  | C | C | C
E-21-HV-8192 | 2IN GATE VALVE- CONDENSATE RUNDOWN COOLER | FA_PEVG | VALID | 1729 | VAGA | N | N |  | C | C | C
E-21-HV-8193 | 2IN GATE VALVE- CONDENSATE RUNDOWN COOLER | FA_PEVG | VALID | 1729 | VAGA | N | N |  | C | C | C
E-21-HV-8194 | 2IN GATE VALVE- CONDENSATE RUNDOWN COOLER | FA_PEVG | VALID | 1729 | VAGA | N | N |  | C | C | C
E-21-HV-8195 | 2IN GATE VALVE- CONDENSATE RUNDOWN COOLER | FA_PEVG | VALID | 1729 | VAGA | N | N |  | C | C | C
E-21-HV-8196 | 2IN GATE VALVE- CONDENSATE RUNDOWN COOLER | FA_PEVG | VALID | 1729 | VAGA | N | N |  | C | C | C
E-21-HV-8197 | 2IN GATE VALVE- CONDENSATE RUNDOWN COOLER | FA_PEVG | VALID | 1729 | VAGA | N | N |  | C | C | C
E-21-HV-8198 | 2IN GATE VALVE- CONDENSATE RUNDOWN COOLER | FA_PEVG | VALID | 1729 | VAGA | N | N |  | C | C | C
E-21-HV-8209 | 2IN GATE VALVE- CONDENSATE RUNDOWN COOLER | FA_PEVG | VALID | 1729 | VAGA | N | N |  | C | C | C
E-21-HV-8210 | 2IN GATE VALVE- CONDENSATE RUNDOWN COOLER | FA_PEVG | VALID | 1729 | VAGA | N | N |  | C | C | C
E-21-HV-8211 | 2IN GATE VALVE- CONDENSATE RUNDOWN COOLER | FA_PEVG | VALID | 1729 | VAGA | N | N |  | C | C | C
E-21-HV-8212 | 2IN GATE VALVE- CONDENSATE RUNDOWN COOLER | FA_PEVG | VALID | 1729 | VAGA | N | N |  | C | C | C
E-21-HV-8213 | 2IN GATE VALVE- CONDENSATE RUNDOWN COOLER | FA_PEVG | VALID | 1729 | VAGA | N | N |  | C | C | C
E-21-HV-8214 | 2IN GATE VALVE- CONDENSATE RUNDOWN COOLER | FA_PEVG | VALID | 1729 | VAGA | N | N |  | C | C | C
E24BDZV437 | BLOW DOWN VALVE FROM EA2422 TO WET HP FLR | FA_PEVG | VALID | 1729 | VAGA | N | N | X | C | C | A
E-30-HV-3758 | MECHANICAL INSOLATION TEST VALVE MEG FEED | FA_PEVB |  | 1722 | VABA | N | N |  | C | C | C
E-ESB-8012-A05-B | FEEDER FOR WELDING OUTLETS E-ESSW-8022 C1 30KW 50.9A | FA_EETM | VALID | 63767 |  | N | N |  | A | A | A
R-ESB-8003-B05-D | FEEDER FOR NEW LER UPS MAIN SUPPLY A R-EUP-8801AA C1 | FA_EETM | VALID | 63767 |  | N | N |  | A | A | A
R-ESB-8003-B06-F | FEEDER FOR NEW LER UPS MAIN SUPPLY B R-EUP-8801BA C1 | FA_EETM | VALID | 63767 |  | N | N |  | A | A | A
R-L-8021-24F-C | FEEDER FOR HVAC CONTROL BUILDING R-L-8021 85KW 150AA | FA_EETM | VALID | 63767 |  | N | N |  | A | A | A
E-EEH-8111 | 3KW JACKET WATER HEATER FIRE PUMP E-P-8111 | FA_EECH | VALID | 1450 | HBEH | N | N |  | A | A | A
E-EEH-8121 | 3KW JACKET WATER HEATER FIRE PUMP E-P-8121 | FA_EECH | VALID | 1450 | HBEH | N | N |  | A | A | A
E-EEH-8131 | 3KW JACKET WATER HEATER FIRE PUMP E-P-8131 | FA_EECH | VALID | 1450 | HBEH | N | N |  | A | A | A
E-PM-3003A | RICH MEG PRE-TREATMENT RECYCLE PUMP MOTOR | FA_EECMI | VALID | 63774 | EMAC | N | N |  | A | A | A
E-PM-3003B | RICH MEG PRE-TREATMENT RECYCLE PUMP MOTOR | FA_EECMI | VALID | 63774 | EMAC | N | N |  | A | A | A
E-PM-3004A | MEG DISTILLATION COLUMN REFLUX PUMP MOTOR | FA_EECMI | VALID | 63774 | EMAC | N | N |  | A | A | A
E-PM-3004B | MEG DISTILLATION COLUMN REFLUX PUMP MOTOR | FA_EECMI | VALID | 63774 | EMAC | N | N |  | A | A | A
E-PM-3019 | HPU PUMP MOTOR - RESERVED FOR INSTRUMENTS | FA_EECMI |  | 63774 | EMAC | N | N |  | A | A | A
E40PSV126 | PRESSURE SAFETY VALVE LP FG TO WET HP FLR | FA_PESC | VALID | 1735 | VASC | N | N |  | A | A | A
E42FT071 | FLOW TRANSMITTER FROM LP FG TO HP FLR HDR | FA_INDMT | VALID | 1905 | PSFT | N | N |  | B | B | B
R45TW001 | THERMOWELL FOR TEMPERATURE GAUGE R45TG001 | FA_PET | VALID | 1720 | PSTW | N | N |  | C | C | C
R45TW011 | THERMOWELL FOR TEMPERATURE GAUGE R45TG011 | FA_PET | VALID | 1720 | PSTW | N | N |  | C | C | C
E46PG106 | BUY BACK G METERING PKG TO WET HP FLR HDR | FA_INDI |  |  |  | N | N |  | C | C | C
R-25-HV-2848 | GATE VALVE FOR SIS ON-OFF VALVE R25XZV013 | FA_PEVG | VALID | 1729 | VAGA | N | N |  | C | C | C
R46TW125 | THERMOWELL FOR TEMPERATURE GAUGE R46TG125 | FA_PET | VALID | 1720 | PSTW | N | N |  | C | C | C
R46TW126 | THERMOWELL FOR TEMPERATURE GAUGE R46TG126 | FA_PET | VALID | 1720 | PSTW | N | N |  | C | C | C
R46TW127 | THERMOWELL FOR TEMPERATURE GAUGE R46TG127 | FA_PET | VALID | 1720 | PSTW | N | N |  | C | C | C
E51FT204 | FLOW TRANSMITTER FROM EP5110A/B TO EV2202 | FA_INDMT | VALID | 1905 | PSFT | N | N |  | B | B | B
E-53-SSH-032 | SAFETY SHOWER AND EYE WASH PRODUCED WATER | FA_SQFRE | VALID | 1465 | LCSS | N | N |  | A | A | A
E-53-SSH-033 | SAFETY SHOWER AND EYE WASH PRODUCED WATER | FA_SQFRE | VALID | 1465 | LCSS | N | N |  | A | A | A
E-53-SSH-034 | SAFETY SHOWER AND EYE WASH PRODUCED WATER | FA_SQFRE | VALID | 1465 | LCSS | N | N |  | A | A | A
R-53-SPBN-001 | BIRD SCREEN ON POTABLE WATER TANK TK-5321 | FA_PEG | VALID | 2114 | PICA | N | N |  | A | A | A
R53LG004 | LEVEL GAUGE ON POTABLE WATER TANK TK-5321 | FA_INDI | VALID |  |  | N | N |  | C | C | C
R57TW001 | THERMOWELL FOR TEMPERATURE GAUGE R57TG001 | FA_PET | VALID | 1720 | PSTW | N | N |  | C | C | C
E-ICP-9121 | TURBINE CONTROLLER PANEL GTG (E-G-9121) | FA_INSL | VALID | 63786 | CLCP | N | N |  | B | B | B
E-ICP-9131 | TURBINE CONTROLLER PANEL GTG (E-G-9131) | FA_INSL | VALID | 63786 | CLCP | N | N |  | B | B | B
E-ICP-9141 | TURBINE CONTROLLER PANEL GTG (E-G-9141) | FA_INSL | VALID | 63786 | CLCP | N | N |  | B | B | B
R-45-HV-2021 | 2IN GATE VALVE ON RA4521 FLASH GAS COOLER | FA_PEVG | VALID | 1729 | VAGA | N | N |  | C | C | C
R-45-HV-2022 | 2IN GATE VALVE ON RA4521 FLASH GAS COOLER | FA_PEVG | VALID | 1729 | VAGA | N | N |  | C | C | C
E-46-HV-9125 | GATE VALVE FOR BLOW DOWN VALVE E46BDZV046 | FA_PEVG | VALID | 1729 | VAGA | N | N |  | C | C | C
E60TW026 | THERMOWELL FOR TEMPERATURE GAUGE E60TG026 | FA_PET | VALID | 1720 | PSTW | N | N |  | C | C | C
E60TW027 | THERMOWELL FOR TEMPERATURE GAUGE E60TG027 | FA_PET | VALID | 1720 | PSTW | N | N |  | C | C | C
E60TW028 | THERMOWELL FOR TEMPERATURE GAUGE E60TG028 | FA_PET | VALID | 1720 | PSTW | N | N |  | C | C | C
E60TW029 | THERMOWELL FOR TEMPERATURE GAUGE E60TG029 | FA_PET | VALID | 1720 | PSTW | N | N |  | C | C | C
E60TW030 | THERMOWELL FOR TEMPERATURE GAUGE E60TG030 | FA_PET | VALID | 1720 | PSTW | N | N |  | C | C | C
E60TW048 | THERMOWELL FOR TEMPERATURE GAUGE E60TG048 | FA_PET | VALID | 1720 | PSTW | N | N |  | C | C | C
E60TW050 | THERMOWELL FOR TEMPERATURE GAUGE E60TG050 | FA_PET | VALID | 1720 | PSTW | N | N |  | C | C | C
R-FA-2521-1 | FAN, COOLER REGENERATION GAS COOLER NO. 1 | FA_REFA |  | 1396 | FAAX | N | N |  | A | A | A
R-FA-2521-2 | FAN, COOLER REGENERATION GAS COOLER NO. 2 | FA_REFA |  | 1396 | FAAX | N | N |  | A | A | A
R-FA-2521-3 | FAN, COOLER REGENERATION GAS COOLER NO. 3 | FA_REFA |  | 1396 | FAAX | N | N |  | A | A | A
R-GSH-8021 | TURBINE A GENERATOR SPACE HEATER (G-8021) | FA_EECH |  | 1450 | HBEH | N | N |  | A | A | A
R-GSH-8022 | TURBINE B GENERATOR SPACE HEATER (G-8022) | FA_EECH |  | 1450 | HBEH | N | N |  | A | A | A
E-65-HV-5756 | 2IN BALL VALVE PLANT AIR FROM RAVEN TO GF | FA_PEVB | VALID | 1722 | VABA | N | N |  | C | C | C
E-65-HV-5758 | 2IN BALL VALVE PLANT AIR FROM RAVEN TO GF | FA_PEVB | VALID | 1722 | VABA | N | N |  | C | C | C
E67LG078 | LEVEL GAUGE FOR IN CPI SEPARATOR E-X-67-6 | FA_INDI | VALID |  |  | N | N |  | C | C | C
E67LG096 | LEVEL GAUGE FOR IN CPI SEPARATOR E-X-67-6 | FA_INDI | VALID |  |  | N | N |  | C | C | C
E67TW064 | THERMOWELL FOR TEMPERATURE GAUGE E67TG064 | FA_PET | VALID | 1720 | PSTW | N | N |  | C | C | C
NOTAG-0019 | LUBE OIL SYSTEM OIL PUMP EM GEN E-GE-8711 | FA_REPD | VALID | 1644 |  | N | N |  | B | B | B
E78DSH888 | SWITCHGEAR ROOM (ELECTRICAL SUBSTATION 1) | FA_SQFDS |  | 33434 | DESM | N | N |  | A | A | A
E78DSH909 | SWITCHGEAR ROOM (ELECTRICAL SUBSTATION 2) | FA_SQFDS |  | 33434 | DESM | N | N |  | A | A | A
R78DGRR616 | E-H-4601 -OPEN PATH GAS DETECTOR RECEIVER | FA_SQFDG | VALID | 1402 | FGBH | N | N |  | A | A | A
R78DGRR618 | E-H-4601 -OPEN PATH GAS DETECTOR RECEIVER | FA_SQFDG | VALID | 1402 | FGBH | N | N |  | A | A | A
R78DGRR619 | E-H-4601 -OPEN PATH GAS DETECTOR RECEIVER | FA_SQFDG | VALID | 1402 | FGBH | N | N |  | A | A | A
R78DGRR620 | E-X-2701 -OPEN PATH GAS DETECTOR RECEIVER | FA_SQFDG | VALID | 1402 | FGBH | N | N |  | A | A | A
R78DGRR621 | R-X-2701 -OPEN PATH GAS DETECTOR RECEIVER | FA_SQFDG | VALID | 1402 | FGBH | N | N |  | A | A | A
R78DGRR622 | R-X-2701 -OPEN PATH GAS DETECTOR RECEIVER | FA_SQFDG | VALID | 1402 | FGBH | N | N |  | A | A | A
R78DGRR623 | R-X-2701 -OPEN PATH GAS DETECTOR RECEIVER | FA_SQFDG | VALID | 1402 | FGBH | N | N |  | A | A | A
R78DGRR645 | TK-2121A -OPEN PATH GAS DETECTOR RECEIVER | FA_SQFDG | VALID | 1402 | FGBH | N | N |  | A | A | A
R78DGRR646 | TK-2121A -OPEN PATH GAS DETECTOR RECEIVER | FA_SQFDG | VALID | 1402 | FGBH | N | N |  | A | A | A
R-81-SMO-001 | FIREWATER MONITOR FIRE WATER DISTRIBUTION | FA_SQFFM | VALID | 1471 | LCFM | N | N |  | A | A | A
R-81-SMO-002 | FIREWATER MONITOR FIRE WATER DISTRIBUTION | FA_SQFFM | VALID | 1471 | LCFM | N | N |  | A | A | A
R-81-SMO-003 | FIREWATER MONITOR FIRE WATER DISTRIBUTION | FA_SQFFM | VALID | 1471 | LCFM | N | N |  | A | A | A
R-81-SMO-004 | FIREWATER MONITOR FIRE WATER DISTRIBUTION | FA_SQFFM | VALID | 1471 | LCFM | N | N |  | A | A | A
R-81-SMO-005 | FIREWATER MONITOR FIRE WATER DISTRIBUTION | FA_SQFFM | VALID | 1471 | LCFM | N | N |  | A | A | A
R-81-SMO-006 | FIREWATER MONITOR FIRE WATER DISTRIBUTION | FA_SQFFM | VALID | 1471 | LCFM | N | N |  | A | A | A
R-L-8023 | 400V SWITCHBOARD IN EXISTING POWER MODULE | FA_EETW | VALID | 1660 | SG__ | N | N |  | A | A | A
E-A-8731 | EDG FUEL SYSTEM AIR COOLED HEAT EXCHANGER | FA_SEHF | VALID | 1432 |  | N | N |  | C | C | C
E-EUP-8805 | 4 KW, 110 V DUAL INDEPENDENT DC UPS PANEL | FA_EEPU |  | 1721 | UPUB | N | N |  | A | A | A
E-EEH-8701 | COOLING SYSTEM JW HEATER EM GEN E-GE-8711 | FA_EECH | VALID | 1450 | HBEH | N | N |  | A | A | A
E-ERC-9205C | CATHODIC PROTECTION TRANSFORMER RECTIFIER | FA_EETR | VALID | 1654 | RCEL | N | N |  | B | B | B
E-ERC-9205D | CATHODIC PROTECTION TRANSFORMER RECTIFIER | FA_EETR | VALID | 1654 | RCEL | N | N |  | B | B | B
E25PT523 | EV2523 TSA REGEN G KO DRM TO ADSORBER TWR | FA_INDMT |  | 1905 | TXGA | N | N |  | B | B | B
E25PSV523B | EV2523 TSA REGEN G KO DRM TO ADSORBER TWR | FA_PESC |  | 1735 | VASC | N | N |  | A | A | A
E78DGR046 | RVP ANALYSER SHELTER LEL DETECTOR(BOTTOM) | FA_SQFDG |  | 1402 | FGBH | N | N |  | A | A | A
E-EDB-9111-02 | CCT-02 GENERATOR CONTROL PANEL E-ECP-9112 | FA_EEPBA | VALID | 63762 | ESCB | N | N |  | A | A | A
E-EDB-8804A-11 | CCT-011 TBA LER-1 ANALYSER HOUSE FEEDER-1 | FA_EEPBA | VALID | 63762 | ESCB | N | N |  | A | A | A
E-EDB-8804A-49 | CCT-049 TBA FIRED HEATERS TOWERS FEEDER-1 | FA_EEPBA | VALID | 63762 | ESCB | N | N |  | A | A | A
R81HS011 | PAS OPERATOR DISPLAY P-8121A ENGINE START | FA_INDS | VALID | 41348 | PSHS | N | N |  | B | B | B
R81HS012 | PAS OPERATOR DISPLAY P-8121B ENGINE START | FA_INDS | VALID | 41348 | PSHS | N | N |  | B | B | B
R46TW007 | THERMOWELL FOR TEMPERATURE GAUGE R45TG007 | FA_PET | DRAFT | 1720 | PSTW | N | N |  | C | C | C
R25TZT006 | PRESSURE TRANSMITTER SAFETY FROM R-V-2522 | FA_INDMT | VALID | 1905 | PSTT | Y | N | X | B | A | A
R20HS089 | HAND SWITCH FOR FLOW TRANSMITTER R20FT738 | FA_INDS | VALID | 41348 | PSHS | N | N |  | B | B | B
R20HS090 | HAND SWITCH FOR FLOW TRANSMITTER R20FT728 | FA_INDS | VALID | 41348 | PSHS | N | N |  | B | B | B
R20HS746 | HAND SWITCH FOR CONTROL VALVE R20FV746A/B | FA_INDS | VALID | 41348 | PSHS | N | N |  | B | B | B
R78DFL039 | ANALYSER HOUSE (E-ZAH-2801) BEACON INSIDE | FA_SQTB | VALID | 1679 | CMBE | N | N |  | A | A | A
E-CT-8111 | HYDRAULIC START PACKAGE FIRE PUMP E-P-8111 | FA_SYLH | VALID |  |  | N | N |  | A | A | A
E-CT-8131 | HYDRAULIC START PACKAGE FIRE PUMP E-P-8131 | FA_SYLH | VALID |  |  | N | N |  | A | A | A
E-CT-8121 | HYDRAULIC START PACKAGE FIRE PUMP E-P-8121 | FA_SYLH | VALID |  |  | N | N |  | A | A | A
R45XV021 | RV4522 LP FG KO DRM TO CLSD DRN VES V5721 | FA_PEVB |  | 1731 | VCGN | N | N |  | C | C | C
E20XZV153 | RV2030 CNDS SEP TO RAVEN RERUN DRM EV2101 | FA_PEVB |  | 1731 | VCGN | N | N | X | C | C | A
E30XZV124 | CONTROL VALVE RICH MEG FEED PUMP TO EV3005 | FA_PEVB | VALID | 1731 | VCGN | N | N | X | C | C | A
E-ESB-8011-A04-E | FEEDER FOR SODIUM HYDROXIDE PUMP MOTOR E-PM-5227B A1 | FA_EETM | VALID | 63767 |  | N | N |  | A | A | A
E-ESB-8011-A11-H | FEEDER FOR LEAN MEG PRODUCT PUMP MOTOR E-PM-3006A A1 | FA_EETM | VALID | 63767 |  | N | N |  | A | A | A
E-ESB-8011-B08-G | FEEDER FOR SODIUM HYDROXIDE PUMP MOTOR E-PM-5227A A1 | FA_EETM | VALID | 63767 |  | N | N |  | A | A | A
R-ZPA-0003 | EXISTING FOUNDATION FOR PIPERACK RZPA0003 | FA_CFSSF | VALID | 63760 | BISF | N | N |  | B | B | B
R-ZPA-0004 | EXISTING FOUNDATION FOR PIPERACK RZPA0004 | FA_CFSSF | VALID | 63760 | BISF | N | N |  | B | B | B
E-ESB-8011-C02-G | FEEDER FOR HOT OIL TRIM COOLER FAN MOTOR E-KEM-6001A | FA_EETM | VALID | 63767 |  | N | N |  | A | A | A
E-ESB-8011-C11-F | FEEDER FOR FIRE WATER JOCKEY PUMP MOTOR E-PM-8101 A1 | FA_EETM | VALID | 63767 |  | N | N |  | A | A | A
E-ESB-8011-C11-G | FEEDER FOR FIRE WATER JOCKEY PUMP MOTOR E-PM-8102 A1 | FA_EETM | VALID | 63767 |  | N | N |  | A | A | A
NOTAG-1311 | TRANSIT FRAME IN TELEPHONE EQUIPMENT ROOM |  | VALID |  |  | N | N |  | #N/A | #N/A | #N/A
NOTAG-1312 | TRANSIT FRAME IN TELEPHONE EQUIPMENT ROOM |  | VALID |  |  | N | N |  | #N/A | #N/A | #N/A
NOTAG-1313 | TRANSIT FRAME IN TELEPHONE EQUIPMENT ROOM |  | VALID |  |  | N | N |  | #N/A | #N/A | #N/A
NOTAG-1314 | TRANSIT FRAME IN TELEPHONE EQUIPMENT ROOM |  | VALID |  |  | N | N |  | #N/A | #N/A | #N/A
R-L-8021-11F-J | FEEDER FOR WASTE OILY WATER PUMP R-PM-5632A 15KW 30A | FA_EETM | VALID | 63767 |  | N | N |  | A | A | A
R-L-8021-11R-D | FEEDER FOR WASTE OILY WATER PUMP R-PM-5632B 15KW 30A | FA_EETM | VALID | 63767 |  | N | N |  | A | A | A
R-L-8021-12F-C | SPARE CUBICLE ON SWITCHBOARD R-L-8021 20A | FA_EETM | VALID | 63767 |  | N | N |  | A | A | A
R-L-8021-27R-F | FEEDER FOR AFTERCOOLER AIR MOTOR R-AM-6322B 4KW 8.5A | FA_EETM | VALID | 63767 |  | N | N |  | A | A | A
R-L-8021-30R-H | FEEDER FOR SEPARATED OIL PUMP R-PM-5722B 7.5KW 15.5A | FA_EETM | VALID | 63767 |  | N | N |  | A | A | A
R-L-8021-31F-H | FEEDER FOR SEPARATED OIL PUMP R-PM-5722A 7.5KW 15.5A | FA_EETM | VALID | 63767 |  | N | N |  | A | A | A
E-ESB-8011-C05-A | INCOMER FROM 690V DG 8731 2092A E-GE-8731 | FA_EEPBA | VALID | 63762 | ESCB | N | N |  | A | A | A
R-ESB-8001-A04 | 3.3KV/420V TRANSFORMER R-ETR-8021 2000KVA | FA_EEPBV | VALID | 1336 | VACB | N | N |  | A | A | A
R-ESB-8001-AB | AB BUS COUPLER FOR SWITCHBOARD R-ESB-8001 | FA_EEPBV | VALID | 1336 | VACB | N | N |  | A | A | A
R-ESB-8001-B03 | 3.3KV/420V TRANSFORMER R-ETR-8022 2000KVA | FA_EEPBV | VALID | 1336 | VACB | N | N |  | A | A | A
E-ECB-8111 | START BATTERY ISOLATOR FIRE PUMP E-P-8111 | FA_EETI | VALID | 1456 | ISEL | N | N |  | B | B | B
E-ESB-8011-B04-E | FEEDER FOR SLURRY TRANSFER PUMP MOTOR E-PM-2806B A1 | FA_EETM | VALID | 63767 |  | N | N |  | A | A | A
E-ESB-8011-B04-F | FEEDER FOR LEAN MEG MAKEUP PUMP MOTOR E-PM-2902B A1 | FA_EETM | VALID | 63767 |  | N | N |  | A | A | A
E-G-9141 | RAVEN GAS TURBINE DRIVEN POWER GENERATOR | FA_EETGA | VALID | 1384 |  | N | N |  | B | B | B
E-G-9121 | RAVEN GAS TURBINE DRIVEN POWER GENERATOR | FA_EETGA | VALID | 1384 |  | N | N |  | B | B | B
E-G-9131 | RAVEN GAS TURBINE DRIVEN POWER GENERATOR | FA_EETGA | VALID | 1384 |  | N | N |  | B | B | B
E-G-9111 | RAVEN GAS TURBINE DRIVEN POWER GENERATOR | FA_EETGA | VALID | 1384 |  | N | N |  | B | B | B
R-BCH-8401B | BATTERY CHARGER DIESEL (DG-8401 CONTROL) | FA_EETC |  | 1325 | BCEL | N | N |  | A | A | A
E-ECB-8131 | START BATTERY ISOLATOR FIRE PUMP E-P-8131 | FA_EETI | VALID | 1456 | ISEL | N | N |  | B | B | B
E-ECB-8121 | START BATTERY ISOLATOR FIRE PUMP E-P-8121 | FA_EETI | VALID | 1456 | ISEL | N | N |  | B | B | B
W-E-PM-5221 | HYDROCHLORIC ACID OFF-LOADING PUMP MOTOR | FA_EECMI |  | 63774 | EMAC | N | N |  | A | A | A
E-20-HV-0282 | 2IN PLUG VALVE E-V-2002 TO CLOSED DRAINS | FA_PEVL | VALID | 1730 | VAGL | N | N |  | C | C | C
E-P-5210A | RICH MEG FLASH DRUM ANTIFOAM DOSING PUMP | FA_REPC | VALID | 1641 | PUCE | N | N |  | B | B | B
E-P-5210B | RICH MEG FLASH DRUM ANTIFOAM DOSING PUMP | FA_REPC | VALID | 1641 | PUCE | N | N |  | B | B | B
E-P-5211A | MEG FLASH SEPARATOR ANTIFOAM DOSING PUMP | FA_REPC | VALID | 1641 | PUCE | N | N |  | B | B | B
E-P-5211B | MEG FLASH SEPARATOR ANTIFOAM DOSING PUMP | FA_REPC | VALID | 1641 | PUCE | N | N |  | B | B | B
E-P-5701A | RECEPTION AREA CLOSED DRAINS DRUM PUMP A | FA_REPC | VALID | 1641 | PUCE | N | N |  | B | B | B
E-P-5701B | RECEPTION AREA CLOSED DRAINS DRUM PUMP B | FA_REPC | VALID | 1641 | PUCE | N | N |  | B | B | B
R-P-8022A | GAS TURBINE A EMERGENCY DC LUBE OIL PUMP | FA_REPC |  | 1641 | PUCE | N | N |  | B | B | B
R-P-8022B | GAS TURBINE B EMERGENCY DC LUBE OIL PUMP | FA_REPC |  | 1641 | PUCE | N | N |  | B | B | B
R20PG106 | PRESSURE GAUGE FOR DELUGE VALVE R20XV006 | FA_INDI | VALID |  |  | N | N |  | C | C | C
R-20-SPKY-007 | INTERLOCK ON RV2027 ONSHORE PIG RECEIVER | FA_PEG | VALID | 2114 | PICA | N | N |  | A | A | A
R-20-SPKY-008 | INTERLOCK ON RV2027 ONSHORE PIG RECEIVER | FA_PEG | VALID | 2114 | PICA | N | N |  | A | A | A
R-20-SPKY-009 | INTERLOCK ON RV2027 ONSHORE PIG RECEIVER | FA_PEG | VALID | 2114 | PICA | N | N |  | A | A | A
E21FV119 | FLOW VALVE - P 2103A/B TO RUNDOWN COOLER | FA_PEVL | VALID | 1730 | VAGL | N | N |  | C | C | C
E-21-HV-6475 | 2IN BALL VALVE - PRCS CNDS TO WET HP FLR | FA_PEVB | VALID | 1722 | VABA | N | N |  | C | C | C
E-PM-2103A | CONDENSATE STABILISER BOTTOMS PUMP MOTOR | FA_EECMI | VALID | 63774 | EMAC | N | N |  | A | A | A
E-PM-2103B | CONDENSATE STABILISER BOTTOMS PUMP MOTOR | FA_EECMI | VALID | 63774 | EMAC | N | N |  | A | A | A
R21LG001A | LEVEL GAUGE FOR CONDENSATE TANK TK-2121A | FA_INDI | VALID |  |  | N | N |  | C | C | C
R21LG001B | LEVEL GAUGE FOR CONDENSATE TANK TK-2121B | FA_INDI | VALID |  |  | N | N |  | C | C | C
R21PG101 | PRESSURE GAUGE FOR DELUGE VALVE R21XV001 | FA_INDI | VALID |  |  | N | N |  | C | C | C
R21PG105 | PRESSURE GAUGE FOR DELUGE VALVE R21XV005 | FA_INDI | VALID |  |  | N | N |  | C | C | C
R21PG120 | PRESSURE GAUGE FOR DELUGE VALVE R21XV002 | FA_INDI | VALID |  |  | N | N |  | C | C | C
R21PG122 | PRESSURE GAUGE FOR DELUGE VALVE R21XV002 | FA_INDI | VALID |  |  | N | N |  | C | C | C
R21PG130 | PRESSURE GAUGE FOR DELUGE VALVE R21XV004 | FA_INDI | VALID |  |  | N | N |  | C | C | C
R21PG141 | PRESSURE GAUGE FOR DELUGE VALVE R21XV003 | FA_INDI | VALID |  |  | N | N |  | C | C | C
E-22-HV-0604 | 2IN PLUG VALVE TO CLOSED DRAINS HDR (LC) | FA_PEVL | VALID | 1730 | VAGL | N | N |  | C | C | C
E-22-HV-0735 | 2IN PLUG VALVE FROM PIG RCVR TO E-V-2202 | FA_PEVL | VALID | 1730 | VAGL | N | N |  | C | C | C
E-22-SPKY-003 | INTERLOCK FROM E-V-2201 TO CLOSED DRAINS | FA_PEG | VALID | 2114 | PICA | N | N |  | A | A | A
E-22-SPKY-004 | INTERLOCK FROM E-V-2201 TO CLOSED DRAINS | FA_PEG | VALID | 2114 | PICA | N | N |  | A | A | A
E-22-SPKY-005 | INTERLOCK FROM E-V-2201 TO CLOSED DRAINS | FA_PEG | VALID | 2114 | PICA | N | N |  | A | A | A
E-22-SPKY-006 | INTERLOCK FROM E-V-2201 TO CLOSED DRAINS | FA_PEG | VALID | 2114 | PICA | N | N |  | A | A | A
E-22-SPKY-036 | INTERLOCK FROM E-V-2201 TO CLOSED DRAINS | FA_PEG | VALID | 2114 | PICA | N | N |  | A | A | A
E-91-NRV-0106 | NON RETURN VALVE: LUBE OIL FILTER OUTLET | FA_PEVC |  | 1724 | VACH | N | N |  | C | C | C
E-91-NRV-0107 | NON RETURN VALVE: LUBE OIL FILTER OUTLET | FA_PEVC |  | 1724 | VACH | N | N |  | C | C | C
E-91-NRV-0206 | NON RETURN VALVE: LUBE OIL FILTER OUTLET | FA_PEVC |  | 1724 | VACH | N | N |  | C | C | C
E-91-NRV-0207 | NON RETURN VALVE: LUBE OIL FILTER OUTLET | FA_PEVC |  | 1724 | VACH | N | N |  | C | C | C
E-91-NRV-0306 | NON RETURN VALVE: LUBE OIL FILTER OUTLET | FA_PEVC |  | 1724 | VACH | N | N |  | C | C | C
E-91-NRV-0307 | NON RETURN VALVE: LUBE OIL FILTER OUTLET | FA_PEVC |  | 1724 | VACH | N | N |  | C | C | C
E-91-NRV-0406 | NON RETURN VALVE: LUBE OIL FILTER OUTLET | FA_PEVC |  | 1724 | VACH | N | N |  | C | C | C
E-91-NRV-0407 | NON RETURN VALVE: LUBE OIL FILTER OUTLET | FA_PEVC |  | 1724 | VACH | N | N |  | C | C | C
E24PG027 | PRESSURE GAUGE FROM E-V-2411 TO LP FLARE | FA_INDI | VALID |  |  | N | N |  | C | C | C
E24PG315 | PRESSURE GAUGE FROM EV2401 TO WET HP FLR | FA_INDI | VALID |  |  | N | N |  | C | C | C
E24PG428 | PRESSURE GAUGE FROM EV2422 TO WET HP FLR | FA_INDI | VALID |  |  | N | N |  | C | C | C
E24PG429 | PRESSURE GAUGE FROM EV2423 TO WET HP FLR | FA_INDI | VALID |  |  | N | N |  | C | C | C
E24PG448 | EV2423 HP FGC SUCT DRM TN2 TO WET HP FLR | FA_INDI |  |  |  | N | N |  | C | C | C
E24TT020 | TEMPERATURE TRANSMITTER FROM EX2411 TEMP | FA_INDMT | VALID | 1905 | PSTT | N | N |  | B | B | B
E24TT053 | TEMPERATURE TRANSMITTER FROM EX2411 TEMP | FA_INDMT | VALID | 1905 | PSTT | N | N |  | B | B | B
E24TT420 | TEMPERATURE TRANSMITTER FROM EX2421 TEMP | FA_INDMT | VALID | 1905 | PSTT | N | N |  | B | B | B
E24TT475 | TEMPERATURE TRANSMITTER FROM EX2422 TEMP | FA_INDMT | VALID | 1905 | PSTT | N | N |  | B | B | B
E24TT706 | TEMPERATURE TRANSMITTER FROM EX2421 TEMP | FA_INDMT | VALID | 1905 | PSTT | N | N |  | B | B | B
E25AE248 | EFL2512A PRCS HYDROCARBON TO TSA OUT HDR | FA_INDMS |  | 1569 |  | N | N |  | B | B | B
E25AT549 | EFL2522A PRCS HYDROCARBON TO TSA OUT HDR | FA_INDMT |  | 1905 | TXGA | N | N |  | B | B | B
E-HX-5701 | RECEPTION AREA CLOSED DRAINS DRUM HEATER | FA_SEHT | VALID | 1450 | HBEH | N | N |  | B | B | B
E-FL-6401A | NITROGEN GENERATION PACKAGE INLET FILTER | FA_SEFE | VALID | 1410 | FS | N | N |  | B | B | B
E-FL-6401B | NITROGEN GENERATION PACKAGE INLET FILTER | FA_SEFE | VALID | 1410 | FS | N | N |  | B | B | B
E25PG140 | PRESSURE GAUGE IN FUEL GAS SKID E-X-2512 | FA_INDI | VALID |  |  | N | N |  | C | C | C
E25PG156 | PRESSURE GAUGE IN FUEL GAS SKID E-X-2512 | FA_INDI | VALID |  |  | N | N |  | C | C | C
E25PT003 | PRESSURE TRANSMITTER FOR BLOW DOWN VALVE | FA_INDMT | VALID | 1905 | TXGA | N | N |  | B | B | B
E25PT043 | PRESSURE TRANSMITTER FOR BLOW DOWN VALVE | FA_INDMT | VALID | 1905 | TXGA | N | N |  | B | B | B
E-25-SPVT-004 | ACTUATOR VOLUME TANK FOR BLOW DOWN VALVE | FA_PEG | VALID | 2114 | PICA | N | N |  | A | A | A
E78DMC807 | CORRIDOR - QUITE ZONE (CONTROL BUILDING) | FA_SQFRA |  | 1488 | FGMA | N | N |  | A | A | A
E78DMC808 | CORRIDOR - QUITE ZONE (CONTROL BUILDING) | FA_SQFRA |  | 1488 | FGMA | N | N |  | A | A | A
R25PG115 | PRESSURE GAUGE FOR DELUGE VALVE R25XV007 | FA_INDI | VALID |  |  | N | N |  | C | C | C
E78DMC914 | GUARD CONTROL ROOM (GATE HOUSE BUILDING) | FA_SQFRA |  | 1488 | FGMA | N | N |  | A | A | A
E27PT002 | PRESSURE TRANSMITTER FOR BLOW DOWN VALVE | FA_INDMT | VALID | 1905 | TXGA | N | N |  | B | B | B
R-27-HV-1325 | 2IN GLOBE VALVE FROM V2023 TO HP FLR HDR | FA_PEVL | VALID | 1730 | VAGL | N | N |  | C | C | C
R27PG003 | PRESSURE GAUGE FOR ON-OFF VALVE R27XV003 | FA_INDI | VALID |  |  | N | N |  | C | C | C
R27PG804 | PRESSURE GAUGE FOR DELUGE VALVE R27XV009 | FA_INDI | VALID |  |  | N | N |  | C | C | C
E-81-HV-4114 | 3/4IN GATE VALVE E81PT062 ISOLATION (LO) | FA_PEVG | VALID | 1729 | VAGA | N | N |  | C | C | C
E-81-HV-4119 | 3/4IN GATE VALVE E81PT063 ISOLATION (LO) | FA_PEVG | VALID | 1729 | VAGA | N | N |  | C | C | C
E-28-SPHO-002 | FLEXIBLE HOSE ON ROAD TANKER LOADING BAY | FA_PEG | VALID | 2114 | PICA | N | N |  | A | A | A
E-Z-2802 | MEG REGENERATION-MEG DRAIN CONCRETE SUMP | FA_SETAP | VALID | 41396 | VESU | N | N |  | B | B | B
R-20-HV-7026 | 2IN DBB GATE VALVE ON LG BRIDLE R20LG747 | FA_PEVG | VALID | 1729 | VAGA | N | N |  | C | C | C
R-20-HV-7027 | 2IN DBB GATE VALVE ON LG BRIDLE R20LG747 | FA_PEVG | VALID | 1729 | VAGA | N | N |  | C | C | C
E30FT002 | FLOW TRANSMITTER FROM RICH MEG TO EV3005 | FA_INDMT | VALID | 1905 | PSFT | N | N |  | B | B | B
E-ESB-8011-A13-G | FEEDER FOR MEG CHEMICAL CLEANING HEATER E-H-5212 H2 | FA_EETM | VALID | 63767 |  | N | N |  | A | A | A
R-ESB-8003-A04-C | FEEDER FOR SMALL POWER NON ESSENTIAL R-ESSW-8902 C1 | FA_EETM | VALID | 63767 |  | N | N |  | A | A | A
R-ESB-8003-A05-F | FEEDER FOR NEW LER HVAC NON ESSENTIAL R-ESB-9401 C1 | FA_EETM | VALID | 63767 |  | N | N |  | A | A | A
R-ESB-8003-B06-B | FEEDER FOR NEW LER LIGHTING ESSENTIAL R-EDB-9501 B1 | FA_EETM | VALID | 63767 |  | N | N |  | A | A | A
R-L-8021-22F-B | FEEDER FOR HVAC CONTROL BUILDING R-L-8021 85KW 170A | FA_EETM | VALID | 63767 |  | N | N |  | A | A | A
E81DFS571 | CA PRE-REL ALM IN UPS 1 RM 36 - ACTIVATE | FA_SQTA | VALID |  |  | N | N |  | A | A | A
E81DFS586 | CA PRE-REL ALM IN UPS 2 RM 37 - ACTIVATE | FA_SQTA | VALID |  |  | N | N |  | A | A | A
E81DFS661A | CA PRE-REL ALM IN LER 2 RM 08 - ACTIVATE | FA_SQTA | VALID |  |  | N | N |  | A | A | A
E81DFS661B | CA PRE-REL ALM IN LER 2 RM 08 - ACTIVATE | FA_SQTA | VALID |  |  | N | N |  | A | A | A
E30MPZSP13 | EP3013 RICH MEG CENTRIFUGE LUBE OIL PUMP | FA_EEPS |  | 63765 | SWSS | N | N |  | A | A | A
E30MPZSP14 | EP3014 RICH MEG CENTRIFUGE LUBE OIL PUMP | FA_EEPS |  | 63765 | SWSS | N | N |  | A | A | A
E-30-SPRS-012 | REMOVABLE SPOOL E-V-3005 TO LP FLARE HDR | FA_PEG | VALID | 2114 | PICA | N | N |  | A | A | A
E-30-SPRS-158 | REMOVABLE SPOOL E-V-3005 TO LP FLARE HDR | FA_PEG | VALID | 2114 | PICA | N | N |  | A | A | A
E-30-SPRS-159 | REMOVABLE SPOOL E-V-3005 TO LP FLARE HDR | FA_PEG | VALID | 2114 | PICA | N | N |  | A | A | A
E-KEM-3010 | MEG CENTRIFUGE LUBE OIL COOLER FAN MOTOR | FA_EECMI | VALID | 63774 | EMAC | N | N |  | A | A | A
E-KEM-3011 | MEG CENTRIFUGE LUBE OIL COOLER FAN MOTOR | FA_EECMI | VALID | 63774 | EMAC | N | N |  | A | A | A
E44LG007 | LEVEL GAUGE ON LP FLARE KO DRUM E-V-4401 | FA_INDI | VALID |  |  | N | N |  | C | C | C
E-EMOT-8111 | 24V DUAL STARTER MOTOR FIRE PUMP E-P-8111 | FA_EECMD | VALID | 1392 | EMDC | N | N |  | A | A | A
R45PG108 | PRESSURE GAUGE FOR DELUGE VALVE R45XV008 | FA_INDI | VALID |  |  | N | N |  | C | C | C
E-EMOT-8121 | 24V DUAL STARTER MOTOR FIRE PUMP E-P-8121 | FA_EECMD | VALID | 1392 | EMDC | N | N |  | A | A | A
E-EMOT-8131 | 24V DUAL STARTER MOTOR FIRE PUMP E-P-8131 | FA_EECMD | VALID | 1392 | EMDC | N | N |  | A | A | A
E-PM-4702A | ONSHORE METHANOL HP INJECTION PUMP MOTOR | FA_EECMI | VALID | 63774 | EMAC | N | N |  | A | A | A
E-PM-4702B | ONSHORE METHANOL HP INJECTION PUMP MOTOR | FA_EECMI | VALID | 63774 | EMAC | N | N |  | A | A | A
E-PM-4705A | ONSHORE METHANOL LP INJECTION PUMP MOTOR | FA_EECMI | VALID | 63774 | EMAC | N | N |  | A | A | A
E-PM-4705B | ONSHORE METHANOL LP INJECTION PUMP MOTOR | FA_EECMI | VALID | 63774 | EMAC | N | N |  | A | A | A
E-PM-5221 | HYDROCHLORIC ACID OFF-LOADING PUMP MOTOR | FA_EECMI | VALID | 63774 | EMAC | N | N |  | A | A | A
E-53-SSH-023 | SAFETY SHOWER AND EYE WASH NAOH HANDLING | FA_SQFRE | VALID | 1465 | LCSS | N | N |  | A | A | A
E-53-SSH-038 | SAFETY SHOWER AND EYE WASH TRUCK LOADING | FA_SQFRE | VALID | 1465 | LCSS | N | N |  | A | A | A
E-53-SSH-039 | SAFETY SHOWER AND EYE WASH TRUCK LOADING | FA_SQFRE | VALID | 1465 | LCSS | N | N |  | A | A | A
E-53-SSH-040 | SAFETY SHOWER AND EYE WASH GAS TREATMENT | FA_SQFRE | VALID | 1465 | LCSS | N | N |  | A | A | A
E-KE-6002 | HOT OIL FIRED HEATER PURGING FAN TRAIN B | FA_REFC |  | 1397 | BL | N | N |  | A | A | A
E-EEH-5201A | SODIUM HYDROXIDE OFF-LOADING TANK HEATER | FA_EECH | VALID | 1450 | HBEH | N | N |  | A | A | A
E-EEH-5201B | SODIUM HYDROXIDE OFF-LOADING TANK HEATER | FA_EECH | VALID | 1450 | HBEH | N | N |  | A | A | A
E-EEH-5202A | SODIUM CARBONATE OFF-LOADING TANK HEATER | FA_EECH | VALID | 1450 | HBEH | N | N |  | A | A | A
E-EEH-5202B | SODIUM CARBONATE OFF-LOADING TANK HEATER | FA_EECH | VALID | 1450 | HBEH | N | N |  | A | A | A
E-EEH-5204 | SODIUM HYDROXIDE OFF-LOADING TANK HEATER | FA_EECH | VALID | 1450 | HBEH | N | N |  | A | A | A
E-EEH-5205 | SODIUM CARBONATE OFF-LOADING TANK HEATER | FA_EECH | VALID | 1450 | HBEH | N | N |  | A | A | A
E66AT415-DUP1 | VENT GAS FROM MEG REGENERATION TO EV6602 | FA_INDMT | DUP | 1905 | TXGA | N | N |  | B | B | B
E-66-SPSB-005 | 4IN SPECTACLE BLIND THERMAL OXIDISER HDR | FA_PEG | VALID | 2114 | PICA | N | N |  | A | A | A
E-91-HV-1010 | GATE VALVE FOR BLOWDOWN VALVE E91BDZV259 | FA_PEVG | VALID | 1729 | VAGA | N | N |  | C | C | C
E-91-HV-1011 | GATE VALVE FOR BLOWDOWN VALVE E91BDZV260 | FA_PEVG | VALID | 1729 | VAGA | N | N |  | C | C | C
E-67-SPBN-002 | BIRD SCREEN FOR L/L COALESCER E-V-6701A/B | FA_PEG | VALID | 2114 | PICA | N | N |  | A | A | A
E-67-SPBN-007 | BIRD SCREEN FOR CPI OUTLET SUMP E-Z-6701 | FA_PEG | VALID | 2114 | PICA | N | N |  | A | A | A
E-67-SPFN-003 | FLAME ARRESTOR FOR CPI OIL SUMP E-Z-6703 | FA_SEL | VALID | 1467 | LCFA | N | N |  | A | A | A
E78DFV301 | VIDEO FLAME DETECTOR IN FIRE WATER TANKS | FA_SQFDF | VALID | 33419 | FGBF | N | N |  | A | A | A
E78DFV302 | VIDEO FLAME DETECTOR IN FIRE WATER TANKS | FA_SQFDF | VALID | 33419 | FGBF | N | N |  | A | A | A
E78DGR817 | HVAC PLANT ROOM DUCTS (CONTROL BUILDING) | FA_SQFDG |  | 1402 | FGBH | N | N |  | A | A | A
E78DGR818 | HVAC PLANT ROOM DUCTS (CONTROL BUILDING) | FA_SQFDG |  | 1402 | FGBH | N | N |  | A | A | A
E78DGR819 | HVAC PLANT ROOM DUCTS (CONTROL BUILDING) | FA_SQFDG |  | 1402 | FGBH | N | N |  | A | A | A
E78DSI820 | HVAC PLANT ROOM DUCTS (CONTROL BUILDING) | FA_SQFDS |  | 33434 | DESM | N | N |  | A | A | A
E78DSI821 | HVAC PLANT ROOM DUCTS (CONTROL BUILDING) | FA_SQFDS |  | 33434 | DESM | N | N |  | A | A | A
E78DSI822 | HVAC PLANT ROOM DUCTS (CONTROL BUILDING) | FA_SQFDS |  | 33434 | DESM | N | N |  | A | A | A
E78DSO844 | CORRIDOR - QUITE ZONE (CONTROL BUILDING) | FA_SQFDS |  | 33434 | DESM | N | N |  | A | A | A
E78DSO846 | C&A SYSTEM ENG OFFICE (CONTROL BUILDING) | FA_SQFDS |  | 33434 | DESM | N | N |  | A | A | A
E78DSO854 | CORRIDOR - QUITE ZONE (CONTROL BUILDING) | FA_SQFDS |  | 33434 | DESM | N | N |  | A | A | A
E78DSO919 | GUARD CONTROL ROOM (GATE HOUSE BUILDING) | FA_SQFDS |  | 33434 | DESM | N | N |  | A | A | A
E78DSO920 | GUARD CONTROL ROOM (GATE HOUSE BUILDING) | FA_SQFDS |  | 33434 | DESM | N | N |  | A | A | A
R78DGRR608 | RV2030 - OPEN PATH GAS DETECTOR RECEIVER | FA_SQFDG | VALID | 1402 | FGBH | N | N |  | A | A | A
R78DGRR613 | V-2721B -OPEN PATH GAS DETECTOR RECEIVER | FA_SQFDG | VALID | 1402 | FGBH | N | N |  | A | A | A
R78DGRR614 | V-2721B -OPEN PATH GAS DETECTOR RECEIVER | FA_SQFDG | VALID | 1402 | FGBH | N | N |  | A | A | A
R78DGRR615 | V-2721B -OPEN PATH GAS DETECTOR RECEIVER | FA_SQFDG | VALID | 1402 | FGBH | N | N |  | A | A | A
R78DGRR624 | RA2121 - OPEN PATH GAS DETECTOR RECEIVER | FA_SQFDG | VALID | 1402 | FGBH | N | N |  | A | A | A
R78DGRR625 | RH2022 - OPEN PATH GAS DETECTOR RECEIVER | FA_SQFDG | VALID | 1402 | FGBH | N | N |  | A | A | A
R78DGRR626 | MEG RECOV A - OPEN GAS DETECTOR RECEIVER | FA_SQFDG | VALID | 1402 | FGBH | N | N |  | A | A | A
R78DGRR627 | RV4522 - OPEN PATH GAS DETECTOR RECEIVER | FA_SQFDG | VALID | 1402 | FGBH | N | N |  | A | A | A
R78DGRR628 | RV4522 - OPEN PATH GAS DETECTOR RECEIVER | FA_SQFDG | VALID | 1402 | FGBH | N | N |  | A | A | A
R78DGRR644 | V-2721A -OPEN PATH GAS DETECTOR RECEIVER | FA_SQFDG | VALID | 1402 | FGBH | N | N |  | A | A | A
R78DGRR647 | TK-2121B-OPEN PATH GAS DETECTOR RECEIVER | FA_SQFDG | VALID | 1402 | FGBH | N | N |  | A | A | A
R78DGRR648 | TK-2121B-OPEN PATH GAS DETECTOR RECEIVER | FA_SQFDG | VALID | 1402 | FGBH | N | N |  | A | A | A
R78DGRR649 | TK-2121B-OPEN PATH GAS DETECTOR RECEIVER | FA_SQFDG | VALID | 1402 | FGBH | N | N |  | A | A | A
R78DGRR650 | P2121B - OPEN PATH GAS DETECTOR RECEIVER | FA_SQFDG | VALID | 1402 | FGBH | N | N |  | A | A | A
R78DGRR651 | RV2029 - OPEN PATH GAS DETECTOR RECEIVER | FA_SQFDG | VALID | 1402 | FGBH | N | N |  | A | A | A
R78DGRR653 | GT8022 - OPEN PATH GAS DETECTOR RECEIVER | FA_SQFDG | VALID | 1402 | FGBH | N | N |  | A | A | A
R78DGRR683 | V-2721B -OPEN PATH GAS DETECTOR RECEIVER | FA_SQFDG | VALID | 1402 | FGBH | N | N |  | A | A | A
R78DGRR684 | V-2721B -OPEN PATH GAS DETECTOR RECEIVER | FA_SQFDG | VALID | 1402 | FGBH | N | N |  | A | A | A
R78DGRR685 | V-2721B -OPEN PATH GAS DETECTOR RECEIVER | FA_SQFDG | VALID | 1402 | FGBH | N | N |  | A | A | A
R78DGRR686 | V-2721B -OPEN PATH GAS DETECTOR RECEIVER | FA_SQFDG | VALID | 1402 | FGBH | N | N |  | A | A | A
R78DGRR687 | V-2721B -OPEN PATH GAS DETECTOR RECEIVER | FA_SQFDG | VALID | 1402 | FGBH | N | N |  | A | A | A
E-25-HV-8658 | GATE VALVE IN REGEN GAS HEATER E-HF-2511 | FA_PEVG | VALID | 1729 | VAGA | N | N |  | C | C | C
E-25-HV-6589 | GATE VALVE IN REGEN GAS HEATER E-HF-2511 | FA_PEVG | VALID | 1729 | VAGA | N | N |  | C | C | C
E-25-HV-6590 | GATE VALVE IN REGEN GAS HEATER E-HF-2511 | FA_PEVG | VALID | 1729 | VAGA | N | N |  | C | C | C
E-25-HV-6591 | GATE VALVE IN REGEN GAS HEATER E-HF-2511 | FA_PEVG | VALID | 1729 | VAGA | N | N |  | C | C | C
E-25-HV-6592 | GATE VALVE IN REGEN GAS HEATER E-HF-2511 | FA_PEVG | VALID | 1729 | VAGA | N | N |  | C | C | C
E-25-HV-6611 | GATE VALVE IN REGEN GAS HEATER E-HF-2511 | FA_PEVG | VALID | 1729 | VAGA | N | N |  | C | C | C
E-25-HV-8655 | GATE VALVE IN REGEN GAS HEATER E-HF-2511 | FA_PEVG | VALID | 1729 | VAGA | N | N |  | C | C | C
E-25-HV-8656 | GATE VALVE IN REGEN GAS HEATER E-HF-2511 | FA_PEVG | VALID | 1729 | VAGA | N | N |  | C | C | C
E-25-HV-8657 | GATE VALVE IN REGEN GAS HEATER E-HF-2511 | FA_PEVG | VALID | 1729 | VAGA | N | N |  | C | C | C
E-25-HV-8654 | GATE VALVE IN REGEN GAS HEATER E-HF-2511 | FA_PEVG | VALID | 1729 | VAGA | N | N |  | C | C | C
E-25-HV-8659 | GATE VALVE IN REGEN GAS HEATER E-HF-2511 | FA_PEVG | VALID | 1729 | VAGA | N | N |  | C | C | C
E81PG035 | PRESSURE GAUGE FOR E-P-8101 PUMP SUCTION | FA_INDI | VALID |  |  | N | N |  | C | C | C
E81PG038 | PRESSURE GAUGE FOR E-P-8102 PUMP SUCTION | FA_INDI | VALID |  |  | N | N |  | C | C | C
R21VSH021A | VIBRATION SWITCH HIGH FOR FAN R-FA-2121A | FA_INDS | VALID | 41348 | PSSG | N | N |  | B | B | B
R21VSH021B | VIBRATION SWITCH HIGH FOR FAN R-FA-2121B | FA_INDS | VALID | 41348 | PSSG | N | N |  | B | B | B
R21VSH021C | VIBRATION SWITCH HIGH FOR FAN R-FA-2121C | FA_INDS | VALID | 41348 | PSSG | N | N |  | B | B | B
R27HS152A | AUTO/INHIBIT HAND SWITCH ON CONTROL ROOM | FA_INDS | VALID | 41348 | PSHS | N | N |  | B | B | B
R27HS152B | AUTO/INHIBIT HAND SWITCH ON CONTROL ROOM | FA_INDS | VALID | 41348 | PSHS | N | N |  | B | B | B
R27HS154A | AUTO/INHIBIT HAND SWITCH ON CONTROL ROOM | FA_INDS | VALID | 41348 | PSHS | N | N |  | B | B | B
R27HS154B | AUTO/INHIBIT HAND SWITCH ON CONTROL ROOM | FA_INDS | VALID | 41348 | PSHS | N | N |  | B | B | B
E-25-SPVT-005 | ACTUATOR VOLUME TANK FOR BLOW DOWN VALVE | FA_PEG | VALID | 2114 | PICA | N | N |  | A | A | A
E-82-SPHO-004 | FLEXIBLE HOSE SEWAGE PIT TO VACUUM TRUCK | FA_PEG | VALID | 2114 | PICA | N | N |  | A | A | A
E-82-SPHO-001 | FLEXIBLE HOSE SEWAGE PIT TO VACUUM TRUCK | FA_PEG | VALID | 2114 | PICA | N | N |  | A | A | A
R-SYSTEM-00-NV | GIZA FAYOUM SYSTEM 00 NON VALIDATED TAGS | FA_SYLH | VALID |  |  | N | N |  | A | A | A
R-SYSTEM-05-NV | GIZA FAYOUM SYSTEM 05 NON VALIDATED TAGS | FA_SYLH | VALID |  |  | N | N |  | A | A | A
R-SYSTEM-13-NV | GIZA FAYOUM SYSTEM 13 NON VALIDATED TAGS | FA_SYLH | VALID |  |  | N | N |  | A | A | A
R-SYSTEM-20-NV | GIZA FAYOUM SYSTEM 20 NON VALIDATED TAGS | FA_SYLH | VALID |  |  | N | N |  | A | A | A
R-SYSTEM-21-NV | GIZA FAYOUM SYSTEM 21 NON VALIDATED TAGS | FA_SYLH | VALID |  |  | N | N |  | A | A | A
R-SYSTEM-22-NV | GIZA FAYOUM SYSTEM 22 NON VALIDATED TAGS | FA_SYLH | VALID |  |  | N | N |  | A | A | A
R-SYSTEM-23-NV | GIZA FAYOUM SYSTEM 23 NON VALIDATED TAGS | FA_SYLH | VALID |  |  | N | N |  | A | A | A
R-SYSTEM-24-NV | GIZA FAYOUM SYSTEM 24 NON VALIDATED TAGS | FA_SYLH | VALID |  |  | N | N |  | A | A | A
R-SYSTEM-25-NV | GIZA FAYOUM SYSTEM 25 NON VALIDATED TAGS | FA_SYLH | VALID |  |  | N | N |  | A | A | A
R-SYSTEM-27-NV | GIZA FAYOUM SYSTEM 27 NON VALIDATED TAGS | FA_SYLH | VALID |  |  | N | N |  | A | A | A
R-SYSTEM-28-NV | GIZA FAYOUM SYSTEM 28 NON VALIDATED TAGS | FA_SYLH | VALID |  |  | N | N |  | A | A | A
R-SYSTEM-29-NV | GIZA FAYOUM SYSTEM 29 NON VALIDATED TAGS | FA_SYLH | VALID |  |  | N | N |  | A | A | A
R-SYSTEM-30-NV | GIZA FAYOUM SYSTEM 30 NON VALIDATED TAGS | FA_SYLH | VALID |  |  | N | N |  | A | A | A
R-SYSTEM-40-NV | GIZA FAYOUM SYSTEM 40 NON VALIDATED TAGS | FA_SYLH | VALID |  |  | N | N |  | A | A | A
R-SYSTEM-41-NV | GIZA FAYOUM SYSTEM 41 NON VALIDATED TAGS | FA_SYLH | VALID |  |  | N | N |  | A | A | A
R-SYSTEM-42-NV | GIZA FAYOUM SYSTEM 42 NON VALIDATED TAGS | FA_SYLH | VALID |  |  | N | N |  | A | A | A
E-EDB-8802A-19 | CCT-019 TBA CCTV SERVER CABINET FEEDER-1 | FA_EEPBA | VALID | 63762 | ESCB | N | N |  | A | A | A
E-EDB-8802A-30 | CCT-030 SPARE FOR TELECOM SYSTEM CABINET | FA_EEPBA | VALID | 63762 | ESCB | N | N |  | A | A | A
E-EDB-8802A-31 | CCT-031 SPARE FOR TELECOM SYSTEM CABINET | FA_EEPBA | VALID | 63762 | ESCB | N | N |  | A | A | A
E-EDB-8802A-32 | CCT-032 SPARE FOR TELECOM SYSTEM CABINET | FA_EEPBA | VALID | 63762 | ESCB | N | N |  | A | A | A
E-EDB-8802A-33 | CCT-033 SPARE FOR TELECOM SYSTEM CABINET | FA_EEPBA | VALID | 63762 | ESCB | N | N |  | A | A | A
E-EDB-8802B-19 | CCT-019 TBA CCTV SERVER CABINET FEEDER-2 | FA_EEPBA | VALID | 63762 | ESCB | N | N |  | A | A | A
E-EDB-8802B-30 | CCT-030 SPARE FOR TELECOM SYSTEM CABINET | FA_EEPBA | VALID | 63762 | ESCB | N | N |  | A | A | A
E-EDB-8802B-31 | CCT-031 SPARE FOR TELECOM SYSTEM CABINET | FA_EEPBA | VALID | 63762 | ESCB | N | N |  | A | A | A
E-EDB-8802B-32 | CCT-032 SPARE FOR TELECOM SYSTEM CABINET | FA_EEPBA | VALID | 63762 | ESCB | N | N |  | A | A | A
E-EDB-8802B-33 | CCT-033 SPARE FOR TELECOM SYSTEM CABINET | FA_EEPBA | VALID | 63762 | ESCB | N | N |  | A | A | A
E-EDB-8803A-22 | CCT-022 SPARE FOR TELECOM SYSTEM CABINET | FA_EEPBA | VALID | 63762 | ESCB | N | N |  | A | A | A
E-EDB-8803B-22 | CCT-022 SPARE FOR TELECOM SYSTEM CABINET | FA_EEPBA | VALID | 63762 | ESCB | N | N |  | A | A | A
E-EDB-8804A-57 | CCT-057 TBA AIR DRIER PACKAGE-1 FEEDER-1 | FA_EEPBA | VALID | 63762 | ESCB | N | N |  | A | A | A
E-EDB-9112A-01 | CCT-001 E-EDB-9114 GTG-1 UPS DB FEEDER-1 | FA_EEPBA | VALID | 63762 | ESCB | N | N |  | A | A | A
E-EDB-9112A-02 | CCT-002 E-EDB-9115 GTG-2 UPS DB FEEDER-2 | FA_EEPBA | VALID | 63762 | ESCB | N | N |  | A | A | A
E-EDB-9112B-01 | CCT-001 E-EDB-9114 GTG-1 UPS DB FEEDER-2 | FA_EEPBA | VALID | 63762 | ESCB | N | N |  | A | A | A
E-EDB-9112B-02 | CCT-002 E-EDB-9115 GTG-2 UPS DB FEEDER-1 | FA_EEPBA | VALID | 63762 | ESCB | N | N |  | A | A | A
E-EDB-9113A-01 | CCT-001 E-EDB-9116 GTG-3 UPS DB FEEDER-1 | FA_EEPBA | VALID | 63762 | ESCB | N | N |  | A | A | A
E-EDB-9113A-02 | CCT-002 E-EDB-9117 GTG-4 UPS DB FEEDER-2 | FA_EEPBA | VALID | 63762 | ESCB | N | N |  | A | A | A
E-EDB-9113B-01 | CCT-001 E-EDB-9116 GTG-3 UPS DB FEEDER-2 | FA_EEPBA | VALID | 63762 | ESCB | N | N |  | A | A | A
E-EDB-9113B-02 | CCT-002 E-EDB-9117 GTG-4 UPS DB FEEDER-1 | FA_EEPBA | VALID | 63762 | ESCB | N | N |  | A | A | A
E-EDB-8810-07 | CCT-007 E-TCCA-76216 PROCESS CCTV CAMERA | FA_EEPBA | VALID | 63762 | ESCB | N | N |  | A | A | A
E-EDB-8810-08 | CCT-008 E-TCCA-76218 PROCESS CCTV CAMERA | FA_EEPBA | VALID | 63762 | ESCB | N | N |  | A | A | A
E-EDB-8810-09 | CCT-009 E-TCCA-76219 PROCESS CCTV CAMERA | FA_EEPBA | VALID | 63762 | ESCB | N | N |  | A | A | A
E-EDB-8810-10 | CCT-010 E29LAH001 LEVEL-ALARM HIGH LOCAL | FA_EEPBA | VALID | 63762 | ESCB | N | N |  | A | A | A
E-EDB-8810-12 | CCT-012 E52LAH076 LEVEL-ALARM HIGH LOCAL | FA_EEPBA | VALID | 63762 | ESCB | N | N |  | A | A | A
E-EDB-8806-14 | CCT-014 E-TCCA-76004 PROCESS CCTV CAMERA | FA_EEPBA | VALID | 63762 | ESCB | N | N |  | A | A | A
E-EDB-8806-15 | CCT-015 E-TCCA-76005 PROCESS CCTV CAMERA | FA_EEPBA | VALID | 63762 | ESCB | N | N |  | A | A | A
E-SYSTEM-20-PIPING | SYSTEM-20 PROCESS SEPARATION PIPING TAGS | FA_SYLH | VALID |  |  | N | N |  | A | A | A
E-SYSTEM-42-PIPING | SYSTEM-42 PROCESS - HP FLARE PIPING TAGS | FA_SYLH | VALID |  |  | N | N |  | A | A | A
E-SYSTEM-44-PIPING | SYSTEM-44 PROCESS - LP FLARE PIPING TAGS | FA_SYLH | VALID |  |  | N | N |  | A | A | A
E-SYSTEM-51-PIPING | SYSTEM-51 CHEMICAL INJECTION PIPING TAGS | FA_SYLH | VALID |  |  | N | N |  | A | A | A
E-EDB-8508 | ESSENTIAL SMALL POWER DISTRIBUTION BOARD | FA_EETW | VALID | 1660 | SG__ | N | N |  | A | A | A
E30XV094 | PAS ON-OFF VALVE N2 BACKUP SUPPLY TO EX3003 | FA_PEVB | VALID | 1731 | VCGN | N | N |  | C | C | C
NOTAG-0545 | LAMP TEST SWITCH FOR P-8121A LOCAL PANEL | FA_INDS | VALID | 41348 | PSSG | N | N |  | B | B | B
NOTAG-0572 | LAMP TEST SWITCH FOR P-8121A LOCAL PANEL | FA_INDS | VALID | 41348 | PSSG | N | N |  | B | B | B
E81DFL542B | CA SYSTEM ARMED ELECT RM 31 - DEACTIVATE | FA_SQTB | VALID | 1679 | CMBE | N | N |  | A | A | A
E81DFL572B | CA SYSTEM ARMED UPS 1 RM 36 - DEACTIVATE | FA_SQTB | VALID | 1679 | CMBE | N | N |  | A | A | A
E81DFL573B | CA SYSTEM ARMED UPS 1 RM 36 - DEACTIVATE | FA_SQTB | VALID | 1679 | CMBE | N | N |  | A | A | A
E81DFL587B | CA SYSTEM ARMED UPS 2 RM 37 - DEACTIVATE | FA_SQTB | VALID | 1679 | CMBE | N | N |  | A | A | A
E81DFL588B | CA SYSTEM ARMED UPS 2 RM 37 - DEACTIVATE | FA_SQTB | VALID | 1679 | CMBE | N | N |  | A | A | A
E30XV451 | ON-OFF VALVE MEG FROM EV3002 TO E-X-3001 | FA_PEVB | VALID | 1731 | VCGN | N | N |  | C | C | C
E81DFL632C | CA RELEASED UPS ROOM 1 (RM02) - ACTIVATE | FA_SQTB | VALID | 1679 | CMBE | N | N |  | A | A | A
E81DFL647C | CA RELEASED UPS ROOM 2 (RM09) - ACTIVATE | FA_SQTB | VALID | 1679 | CMBE | N | N |  | A | A | A
E81DFL662B | CA SYSTEM ARMED LER 2 RM 08 - DEACTIVATE | FA_SQTB | VALID | 1679 | CMBE | N | N |  | A | A | A
E81DFL663B | CA SYSTEM ARMED LER 2 RM 08 - DEACTIVATE | FA_SQTB | VALID | 1679 | CMBE | N | N |  | A | A | A
EFJB1003 | JUNCTION BOX - FIRE & GAS IN HP/LP FLARE | FA_INSJ | VALID | 1459 | JBGE | N | N |  | B | B | B
EFJB1001 | JUNCTION BOX - FIRE & GAS IN HP/LP FLARE | FA_INSJ | VALID | 1459 | JBGE | N | N |  | B | B | B
EFJB1005 | JUNCTION BOX - FIRE & GAS IN HP/LP FLARE | FA_INSJ | VALID | 1459 | JBGE | N | N |  | B | B | B
EFJB1004 | JUNCTION BOX - FIRE & GAS IN HP/LP FLARE | FA_INSJ | VALID | 1459 | JBGE | N | N |  | B | B | B
EFJB2002 | JUNCTION BOX - FIRE & GAS IN HP/LP FLARE | FA_INSJ | VALID | 1459 | JBGE | N | N |  | B | B | B
RZJB1004 | JUNCTION BOX -SAFETY INSTRUMENTED SYSTEM | FA_INSJ | VALID | 1459 | JBGE | N | N | X | B | B | A
RZJB2001 | JUNCTION BOX -SAFETY INSTRUMENTED SYSTEM | FA_INSJ | VALID | 1459 | JBGE | N | N | X | B | B | A
RZJB2005 | JUNCTION BOX -SAFETY INSTRUMENTED SYSTEM | FA_INSJ | VALID | 1459 | JBGE | N | N | X | B | B | A
RZJB1003 | JUNCTION BOX -SAFETY INSTRUMENTED SYSTEM | FA_INSJ | VALID | 1459 | JBGE | N | N | X | B | B | A
RZJB2003 | JUNCTION BOX -SAFETY INSTRUMENTED SYSTEM | FA_INSJ | VALID | 1459 | JBGE | N | N | X | B | B | A
RZJB1005 | JUNCTION BOX -SAFETY INSTRUMENTED SYSTEM | FA_INSJ | VALID | 1459 | JBGE | N | N | X | B | B | A
RZJB1001 | JUNCTION BOX -SAFETY INSTRUMENTED SYSTEM | FA_INSJ | VALID | 1459 | JBGE | N | N | X | B | B | A
RZJB1002 | JUNCTION BOX -SAFETY INSTRUMENTED SYSTEM | FA_INSJ | VALID | 1459 | JBGE | N | N | X | B | B | A
R-SYSTEM-20-PIPING | SYSTEM-20 PROCESS SEPARATION PIPING TAGS | FA_SYLH | VALID |  |  | N | N |  | A | A | A
R-SYSTEM-42-PIPING | SYSTEM-42 PROCESS - HP FLARE PIPING TAGS | FA_SYLH | VALID |  |  | N | N |  | A | A | A
R-SYSTEM-44-PIPING | SYSTEM-44 PROCESS - LP FLARE PIPING TAGS | FA_SYLH | VALID |  |  | N | N |  | A | A | A
RZJB1014 | JUNCTION BOX -SAFETY INSTRUMENTED SYSTEM | FA_INSJ | VALID | 1459 | JBGE | N | N | X | B | B | A
E30XZV031 | CONTROL VALVE FROM H PURITY N2 TO EV3008 | FA_PEVB | VALID | 1731 | VCGN | N | N | X | C | C | A
E30XZV059 | CONTROL VALVE FROM H PURITY N2 TO EV3009 | FA_PEVB | VALID | 1731 | VCGN | N | N | X | C | C | A
NOTAG-1315 | IP TELEPHONE IN TELEPHONE EQUIPMENT ROOM | FA_SQTS | VALID | 1706 | TCTS | N | N |  | A | A | A
NOTAG-1316 | IP TELEPHONE IN TELEPHONE EQUIPMENT ROOM | FA_SQTS | VALID | 1706 | TCTS | N | N |  | A | A | A
E-ESB-8011-A11-D | FEEDER FOR LEAN MEG MAKEUP PUMP MOTOR E-PM-2902A A1 | FA_EETM | VALID | 63767 |  | N | N |  | A | A | A
E-ESB-8011-A12-H | FEEDER FOR SLOP MEG LOADING PUMP MOTOR E-PM-2805 A1 | FA_EETM | VALID | 63767 |  | N | N |  | A | A | A
E-ESB-8011-A12-I | FEEDER FOR SLURRY TRANSFER PUMP MOTOR E-PM-2806A A1 | FA_EETM | VALID | 63767 |  | N | N |  | A | A | A
E-ESB-8011-B13-G | FEEDER FOR HOT OIL START UP PUMP MOTOR E-PM-6005 A1 | FA_EETM | VALID | 63767 |  | N | N |  | A | A | A
R25XX0211 | ONSHORE REGENERATION GAS HEATER BURNER 1 | FA_INDMS | VALID | 1569 | PS__ | N | N |  | B | B | B
R25XX0212 | ONSHORE REGENERATION GAS HEATER BURNER 2 | FA_INDMS | VALID | 1569 | PS__ | N | N |  | B | B | B
R25XX0213 | ONSHORE REGENERATION GAS HEATER BURNER 3 | FA_INDMS | VALID | 1569 | PS__ | N | N |  | B | B | B
R25XX0214 | ONSHORE REGENERATION GAS HEATER BURNER 4 | FA_INDMS | VALID | 1569 | PS__ | N | N |  | B | B | B
R25XX0215 | ONSHORE REGENERATION GAS HEATER BURNER 5 | FA_INDMS | VALID | 1569 | PS__ | N | N |  | B | B | B
R25XX0216 | ONSHORE REGENERATION GAS HEATER BURNER 6 | FA_INDMS | VALID | 1569 | PS__ | N | N |  | B | B | B
E-ESB-8011-C11-C | FEEDER FOR HOT OIL TRIM COOLER MOTOR E-KEM-6001C A1 | FA_EETM | VALID | 63767 |  | N | N |  | A | A | A
E-ESB-8011-C11-E | FEEDER FOR HOT OIL START UP PUMP MOTOR E-PM-6001 A1 | FA_EETM | VALID | 63767 |  | N | N |  | A | A | A
R-L-8021-12F-B | FEEDER FOR PROJECT CARAVANS AND SEWAGE R-L-8021 20A | FA_EETM | VALID | 63767 |  | N | N |  | A | A | A
R-L-8021-12R-E | FEEDER FOR BLOWER FLARE FAN 1 R-43-BLM-01A 20KW 38A | FA_EETM | VALID | 63767 |  | N | N |  | A | A | A
R-L-8021-30F-G | FEEDER FOR OPEN DRAIN SUMP PUMP R-PM-5621A 4KW 8.5A | FA_EETM | VALID | 63767 |  | N | N |  | A | A | A
R-L-8021-31F-C | FEEDER FOR OPEN DRAIN SUMP PUMP R-PM-5621B 4KW 8.5A | FA_EETM | VALID | 63767 |  | N | N |  | A | A | A
R-L-8021-31R-C | FEEDER FOR BLOWER FLARE FAN 2 R-43-BLM-01A 20KW 38A | FA_EETM | VALID | 63767 |  | N | N |  | A | A | A
R-ESB-8001-B05 | 3.3KV/400V TRANSFORMER R-ETR-8023 800KVA | FA_EEPBV | VALID | 1336 | VACB | N | N |  | A | A | A
R-L-8021-19F | INCOMING DIESEL GENERATOR R-G-8401 1000A | FA_EEPBA | VALID | 63762 | ESCB | N | N |  | A | A | A
R-L-8021-20F | INCOMING DIESEL GENERATOR R-G-8402 1000A | FA_EEPBA | VALID | 63762 | ESCB | N | N |  | A | A | A
R-L-8023-17F-E | LIGHTING DISTRIBUTION PANEL R-LDP-1 160A | FA_EEPBA | VALID | 63762 | ESCB | N | N |  | A | A | A
R-SYSTEM-43-NV | GIZA FAYOUM SYSTEM 43 NON VALIDATED TAGS | FA_SYLH | VALID |  |  | N | N |  | A | A | A
R-SYSTEM-44-NV | GIZA FAYOUM SYSTEM 44 NON VALIDATED TAGS | FA_SYLH | VALID |  |  | N | N |  | A | A | A
R-SYSTEM-45-NV | GIZA FAYOUM SYSTEM 45 NON VALIDATED TAGS | FA_SYLH | VALID |  |  | N | N |  | A | A | A
R-SYSTEM-46-NV | GIZA FAYOUM SYSTEM 46 NON VALIDATED TAGS | FA_SYLH | VALID |  |  | N | N |  | A | A | A
R-SYSTEM-47-NV | GIZA FAYOUM SYSTEM 47 NON VALIDATED TAGS | FA_SYLH | VALID |  |  | N | N |  | A | A | A
R-SYSTEM-48-NV | GIZA FAYOUM SYSTEM 48 NON VALIDATED TAGS | FA_SYLH | VALID |  |  | N | N |  | A | A | A
R-SYSTEM-49-NV | GIZA FAYOUM SYSTEM 49 NON VALIDATED TAGS | FA_SYLH | VALID |  |  | N | N |  | A | A | A
R-SYSTEM-50-NV | GIZA FAYOUM SYSTEM 50 NON VALIDATED TAGS | FA_SYLH | VALID |  |  | N | N |  | A | A | A
R-SYSTEM-51-NV | GIZA FAYOUM SYSTEM 51 NON VALIDATED TAGS | FA_SYLH | VALID |  |  | N | N |  | A | A | A
R-SYSTEM-52-NV | GIZA FAYOUM SYSTEM 52 NON VALIDATED TAGS | FA_SYLH | VALID |  |  | N | N |  | A | A | A
R-SYSTEM-53-NV | GIZA FAYOUM SYSTEM 53 NON VALIDATED TAGS | FA_SYLH | VALID |  |  | N | N |  | A | A | A
R-SYSTEM-54-NV | GIZA FAYOUM SYSTEM 54 NON VALIDATED TAGS | FA_SYLH | VALID |  |  | N | N |  | A | A | A
R-SYSTEM-55-NV | GIZA FAYOUM SYSTEM 55 NON VALIDATED TAGS | FA_SYLH | VALID |  |  | N | N |  | A | A | A
R-SYSTEM-56-NV | GIZA FAYOUM SYSTEM 56 NON VALIDATED TAGS | FA_SYLH | VALID |  |  | N | N |  | A | A | A
R-SYSTEM-57-NV | GIZA FAYOUM SYSTEM 57 NON VALIDATED TAGS | FA_SYLH | VALID |  |  | N | N |  | A | A | A
R-SYSTEM-58-NV | GIZA FAYOUM SYSTEM 58 NON VALIDATED TAGS | FA_SYLH | VALID |  |  | N | N |  | A | A | A
R-SYSTEM-59-NV | GIZA FAYOUM SYSTEM 59 NON VALIDATED TAGS | FA_SYLH | VALID |  |  | N | N |  | A | A | A
R-SYSTEM-60-NV | GIZA FAYOUM SYSTEM 60 NON VALIDATED TAGS | FA_SYLH | VALID |  |  | N | N |  | A | A | A
R-SYSTEM-61-NV | GIZA FAYOUM SYSTEM 61 NON VALIDATED TAGS | FA_SYLH | VALID |  |  | N | N |  | A | A | A
R-SYSTEM-62-NV | GIZA FAYOUM SYSTEM 62 NON VALIDATED TAGS | FA_SYLH | VALID |  |  | N | N |  | A | A | A
R-SYSTEM-63-NV | GIZA FAYOUM SYSTEM 63 NON VALIDATED TAGS | FA_SYLH | VALID |  |  | N | N |  | A | A | A
R-SYSTEM-64-NV | GIZA FAYOUM SYSTEM 64 NON VALIDATED TAGS | FA_SYLH | VALID |  |  | N | N |  | A | A | A
R-SYSTEM-65-NV | GIZA FAYOUM SYSTEM 65 NON VALIDATED TAGS | FA_SYLH | VALID |  |  | N | N |  | A | A | A
R-SYSTEM-66-NV | GIZA FAYOUM SYSTEM 66 NON VALIDATED TAGS | FA_SYLH | VALID |  |  | N | N |  | A | A | A
R-SYSTEM-81-NV | GIZA FAYOUM SYSTEM 81 NON VALIDATED TAGS | FA_SYLH | VALID |  |  | N | N |  | A | A | A
R-SYSTEM-82-NV | GIZA FAYOUM SYSTEM 82 NON VALIDATED TAGS | FA_SYLH | VALID |  |  | N | N |  | A | A | A
R-SYSTEM-83-NV | GIZA FAYOUM SYSTEM 83 NON VALIDATED TAGS | FA_SYLH | VALID |  |  | N | N |  | A | A | A
R-SYSTEM-84-NV | GIZA FAYOUM SYSTEM 84 NON VALIDATED TAGS | FA_SYLH | VALID |  |  | N | N |  | A | A | A
R-SYSTEM-85-NV | GIZA FAYOUM SYSTEM 85 NON VALIDATED TAGS | FA_SYLH | VALID |  |  | N | N |  | A | A | A
R-SYSTEM-86-NV | GIZA FAYOUM SYSTEM 86 NON VALIDATED TAGS | FA_SYLH | VALID |  |  | N | N |  | A | A | A
R-SYSTEM-87-NV | GIZA FAYOUM SYSTEM 87 NON VALIDATED TAGS | FA_SYLH | VALID |  |  | N | N |  | A | A | A
R-SYSTEM-88-NV | GIZA FAYOUM SYSTEM 88 NON VALIDATED TAGS | FA_SYLH | VALID |  |  | N | N |  | A | A | A
R-SYSTEM-89-NV | GIZA FAYOUM SYSTEM 89 NON VALIDATED TAGS | FA_SYLH | VALID |  |  | N | N |  | A | A | A
R-SYSTEM-90-NV | GIZA FAYOUM SYSTEM 90 NON VALIDATED TAGS | FA_SYLH | VALID |  |  | N | N |  | A | A | A
R-SYSTEM-91-NV | GIZA FAYOUM SYSTEM 91 NON VALIDATED TAGS | FA_SYLH | VALID |  |  | N | N |  | A | A | A
R-SYSTEM-92-NV | GIZA FAYOUM SYSTEM 92 NON VALIDATED TAGS | FA_SYLH | VALID |  |  | N | N |  | A | A | A
R-SYSTEM-93-NV | GIZA FAYOUM SYSTEM 93 NON VALIDATED TAGS | FA_SYLH | VALID |  |  | N | N |  | A | A | A
R-SYSTEM-94-NV | GIZA FAYOUM SYSTEM 94 NON VALIDATED TAGS | FA_SYLH | VALID |  |  | N | N |  | A | A | A
R-SYSTEM-95-NV | GIZA FAYOUM SYSTEM 95 NON VALIDATED TAGS | FA_SYLH | VALID |  |  | N | N |  | A | A | A
R-SYSTEM-96-NV | GIZA FAYOUM SYSTEM 96 NON VALIDATED TAGS | FA_SYLH | VALID |  |  | N | N |  | A | A | A
R-SYSTEM-97-NV | GIZA FAYOUM SYSTEM 97 NON VALIDATED TAGS | FA_SYLH | VALID |  |  | N | N |  | A | A | A
R-SYSTEM-98-NV | GIZA FAYOUM SYSTEM 98 NON VALIDATED TAGS | FA_SYLH | VALID |  |  | N | N |  | A | A | A
R-SYSTEM-99-NV | GIZA FAYOUM SYSTEM 99 NON VALIDATED TAGS | FA_SYLH | VALID |  |  | N | N |  | A | A | A
R-SYSTEM-67-NV | GIZA FAYOUM SYSTEM 67 NON VALIDATED TAGS | FA_SYLH | VALID |  |  | N | N |  | A | A | A
R-SYSTEM-76-NV | GIZA FAYOUM SYSTEM 76 NON VALIDATED TAGS | FA_SYLH | VALID |  |  | N | N |  | A | A | A
R-SYSTEM-77-NV | GIZA FAYOUM SYSTEM 77 NON VALIDATED TAGS | FA_SYLH | VALID |  |  | N | N |  | A | A | A
R-SYSTEM-78-NV | GIZA FAYOUM SYSTEM 78 NON VALIDATED TAGS | FA_SYLH | VALID |  |  | N | N |  | A | A | A
R-SYSTEM-79-NV | GIZA FAYOUM SYSTEM 79 NON VALIDATED TAGS | FA_SYLH | VALID |  |  | N | N |  | A | A | A
R-SYSTEM-80-NV | GIZA FAYOUM SYSTEM 80 NON VALIDATED TAGS | FA_SYLH | VALID |  |  | N | N |  | A | A | A
NOTAG-0763 | V-2022 -OPEN PATH GAS DETECTOR RECEIVER | FA_SQTY | VALID | 33399 |  | N | N |  | B | B | B
NOTAG-0764 | V-2022 -OPEN PATH GAS DETECTOR RECEIVER | FA_SQTY | VALID | 33399 |  | N | N |  | B | B | B
E-EBA-8121A | 24V STARTER BATTERY A FIRE PUMP E-P-8121 | FA_EETB | VALID | 1322 | BAEL | N | N |  | A | A | A
E-EBA-8121B | 24V STARTER BATTERY B FIRE PUMP E-P-8121 | FA_EETB | VALID | 1322 | BAEL | N | N |  | A | A | A
E-EBA-8131A | 24V STARTER BATTERY A FIRE PUMP E-P-8131 | FA_EETB | VALID | 1322 | BAEL | N | N |  | A | A | A
E-EBA-8111A | 24V STARTER BATTERY A FIRE PUMP E-P-8111 | FA_EETB | VALID | 1322 | BAEL | N | N |  | A | A | A
W-E-P-6005 | WAREHOUSE SPARE FOR HOT OIL TOP-UP PUMP | FA_REPC |  | 1641 | PUCE | N | N |  | B | B | B
E-EBA-8131B | 24V STARTER BATTERY B FIRE PUMP E-P-8131 | FA_EETB | VALID | 1322 | BAEL | N | N |  | A | A | A
E-EBA-8111B | 24V STARTER BATTERY B FIRE PUMP E-P-8111 | FA_EETB | VALID | 1322 | BAEL | N | N |  | A | A | A
E-HX-8111 | ENGINE HEAT EXCHANGER FIRE PUMP E-P-8111 | FA_SEHT | VALID | 1439 | HEST | N | N |  | B | B | B
E-HX-8121 | ENGINE HEAT EXCHANGER FIRE PUMP E-P-8121 | FA_SEHT | VALID | 1439 | HEST | N | N |  | B | B | B
E-HX-8131 | ENGINE HEAT EXCHANGER FIRE PUMP E-P-8131 | FA_SEHT | VALID | 1439 | HEST | N | N |  | B | B | B
W-E-PM-5223 | SODIUM CARBONATE OFF-LOADING PUMP MOTOR | FA_EECMI |  | 63774 | EMAC | N | N |  | A | A | A
E-P-5115 | RAVEN CORROSION INHIBITOR TRANSFER PUMP | FA_REPC | VALID | 1641 | PUCE | N | N |  | B | B | B
E-P-5702A | GAS TREATMENT CLOSED DRAINS DRUM PUMP A | FA_REPC | VALID | 1641 | PUCE | N | N |  | B | B | B
E-P-5702B | GAS TREATMENT CLOSED DRAINS DRUM PUMP B | FA_REPC | VALID | 1641 | PUCE | N | N |  | B | B | B
R20PG005 | PRESSURE GAUGE ON V2023 INLET SEPARATOR | FA_INDI | VALID |  |  | N | N |  | C | C | C
R-20-SPIP-011 | INJECTION QUILL FROM SLUG CATCHER V2022 | FA_PEG | VALID | 2114 | PICA | N | N |  | A | A | A
E21FV088 | FLOW VALVE TO CONDENSATE INLET MANIFOLD | FA_PEVL | VALID | 1730 | VAGL | N | N |  | C | C | C
R-27-NRV-1197 | 2IN CHECK VALVE ON PIG LAUNCHER V-27232 | FA_PEVC | VALID | 1724 | VACH | N | N |  | C | C | C
E-21-HV-2354 | 2IN BALL VALVE CONDENSATE TO RERUN DRUM | FA_PEVB | VALID | 1722 | VABA | N | N |  | C | C | C
E21LV027 | LEVEL CONTROL VALVE EV2104 TO RERUN DRM | FA_PEVL | VALID | 1730 | VAGL | N | N |  | C | C | C
E-30-NRV-1321 | 2IN CHECK VALVE FROM NA2CO3 TO E-V-3005 | FA_PEVC | VALID | 1724 | VACH | N | N |  | C | C | C
E-21-SPRS-019 | REMOVABLE SPOOL WITH REDUCER RERUN DRUM | FA_PEG | VALID | 2114 | PICA | N | N |  | A | A | A
E21TW062 | THERMOWELL - CONDENSATE RUN DOWN COOLER | FA_PET | VALID | 1720 | PSTW | N | N |  | C | C | C
E21TW175 | THERMOWELL - CONDENSATE RUN DOWN COOLER | FA_PET | VALID | 1720 | PSTW | N | N |  | C | C | C
E21TZW065 | THERMOWELL - CONDENSATE RUN DOWN COOLER | FA_PET | VALID | 1720 | PSTW | N | N | X | C | C | A
E-22-HV-8630 | 2IN BALL VALVE ON SLUG CATCHER E-V-2202 | FA_PEVB | VALID | 1722 | VABA | N | N |  | C | C | C
E-22-HV-8631 | 4IN BALL VALVE ON SLUG CATCHER E-V-2202 | FA_PEVB | VALID | 1722 | VABA | N | N |  | C | C | C
E-22-SPIP-006 | INJECTION QUILL DEMULSIFIER TO E-V-2202 | FA_PEG | VALID | 2114 | PICA | N | N |  | A | A | A
E-22-SPKY-038 | INTERLOCK FOR E-V-2201 DOOR INTERLOCKED | FA_PEG | VALID | 2114 | PICA | N | N |  | A | A | A
E-24-SPKY-005 | INTERLOCK FROM E-V-2412 TO WET HP FLARE | FA_PEG | VALID | 2114 | PICA | N | N |  | A | A | A
E-24-SPKY-006 | INTERLOCK FROM E-V-2412 TO WET HP FLARE | FA_PEG | VALID | 2114 | PICA | N | N |  | A | A | A
E-24-SPKY-007 | INTERLOCK FROM E-V-2412 TO WET HP FLARE | FA_PEG | VALID | 2114 | PICA | N | N |  | A | A | A
E-24-SPKY-008 | INTERLOCK FROM E-V-2412 TO WET HP FLARE | FA_PEG | VALID | 2114 | PICA | N | N |  | A | A | A
E-24-SPKY-057 | INTERLOCK FROM E-V-2423 TO WET HP FLARE | FA_PEG | VALID | 2114 | PICA | N | N |  | A | A | A
E-24-SPKY-058 | INTERLOCK FROM E-V-2423 TO WET HP FLARE | FA_PEG | VALID | 2114 | PICA | N | N |  | A | A | A
E-24-SPKY-059 | INTERLOCK FROM E-V-2423 TO WET HP FLARE | FA_PEG | VALID | 2114 | PICA | N | N |  | A | A | A
E-24-SPKY-060 | INTERLOCK FROM E-V-2423 TO WET HP FLARE | FA_PEG | VALID | 2114 | PICA | N | N |  | A | A | A
E-24-SPRS-011 | REMOVABLE SPOOLE-V-2413 TO WET HP FLARE | FA_PEG | VALID | 2114 | PICA | N | N |  | A | A | A
E24TT306 | TEMPERATURE TRANSMITTER FOR EX2411 TEMP | FA_INDMT | VALID | 1905 | PSTT | N | N |  | B | B | B
E-TK-5205 | MEG REGENERATION ANTI-FOAM STORAGE TANK | FA_SETAC | VALID | 1715 | TAFX | N | N |  | B | B | B
E-FL-5104A | OFFSHORE SCALE INHIBITOR SUCTION FILTER | FA_SEFE |  | 1410 | FS | N | N |  | B | B | B
E-FL-5104B | OFFSHORE SCALE INHIBITOR SUCTION FILTER | FA_SEFE |  | 1410 | FS | N | N |  | B | B | B
E78DMC130 | MANUAL ALARM CALL POINT IN CONTROL ROOM | FA_SQFRA | VALID | 1488 | FGMA | N | N |  | A | A | A
E78DMC131 | MANUAL ALARM CALL POINT IN CONTROL ROOM | FA_SQFRA | VALID | 1488 | FGMA | N | N |  | A | A | A
R-25-HV-0357 | 2IN GLOBE VALVE ON V2521 ADSORBER TOWER | FA_PEVL | VALID | 1730 | VAGL | N | N |  | C | C | C
R-25-HV-0358 | 2IN GLOBE VALVE ON V2521 ADSORBER TOWER | FA_PEVL | VALID | 1730 | VAGL | N | N |  | C | C | C
E78DMC805 | CENTRAL CONTROL ROOM (CONTROL BUILDING) | FA_SQFRA |  | 1488 | FGMA | N | N |  | A | A | A
R78DMC801 | SWITCHGEAR ROOM (ELECTRICAL SUBSTATION) | FA_SQFRA |  | 1488 | FGMA | N | N |  | A | A | A
R78DMC802 | SWITCHGEAR ROOM (ELECTRICAL SUBSTATION) | FA_SQFRA |  | 1488 | FGMA | N | N |  | A | A | A
R78DMC805 | HVAC PLANT ROOM (ELECTRICAL SUBSTATION) | FA_SQFRA |  | 1488 | FGMA | N | N |  | A | A | A
R78DMC807 | HVAC PLANT ROOM (ELECTRICAL SUBSTATION) | FA_SQFRA |  | 1488 | FGMA | N | N |  | A | A | A
R-27-HV-1198 | BALL VALVE FOR CHEMICAL INJECTION POINT | FA_PEVB | VALID | 1722 | VABA | N | N |  | C | C | C
R-27-SPSP-013 | SPACER ON COMP DISCHARGE KO DRUM V-2731 | FA_PEG | VALID | 2114 | PICA | N | N |  | A | A | A
R-27-SPSP-034 | SPACER ON COMP DISCHARGE KO DRUM V-2731 | FA_PEG | VALID | 2114 | PICA | N | N |  | A | A | A
R27ZT131 | V2731 COMP DISCH KO DRM TO CLSD DRN HDR | FA_INDMT |  | 1905 | TXGA | N | N |  | B | B | B
E-Z-2803 | MEG CONDENSATE COLLECTION CONCRETE SUMP | FA_SETAP | VALID | 41396 | VESU | N | N |  | B | B | B
R28TW001 | TW FOR TEMPERATURE TRANSMITTER R28TT001 | FA_PET | VALID | 1720 | PSTW | N | N |  | C | C | C
E78DHT823 | CENTRAL CONTROL ROOM (CONTROL BUILDING) | FA_SQFDF |  | 63741 | BICR | N | N |  | A | A | A
E78DHT824 | CENTRAL CONTROL ROOM (CONTROL BUILDING) | FA_SQFDF |  | 63741 | BICR | N | N |  | A | A | A
E-PM-2901A | ONSHORE LEAN MEG INJECTION PUMP MOTOR A | FA_EECMI | VALID | 63774 | EMAC | N | N |  | A | A | A
E-PM-2901B | ONSHORE LEAN MEG INJECTION PUMP MOTOR B | FA_EECMI | VALID | 63774 | EMAC | N | N |  | A | A | A
E-ESB-8011-C03-E | FEEDER FOR HVAC SUBSTATION 2 ESSENTIAL E-ESB-9405A | FA_EETM | VALID | 63767 |  | N | N |  | A | A | A
E30LT012 | LEVEL TRANSMITTER FOR EV3005 CONDENSATE | FA_INDMT | VALID | 1905 | PSLT | N | N |  | B | B | B
E-ESB-8012-B02-E | FEEDER FOR HEATER CONTROL E-H-3004 H1 2.5KW 10.87A | FA_EETM | VALID | 63767 |  | N | N |  | A | A | A
R-ESB-8003-B06-D | FEEDER FOR LIGHTING UPS MAIN SUPPLY R-EUP-8802B C1 | FA_EETM | VALID | 63767 |  | N | N |  | A | A | A
R-L-8021-28F-E | FEEDER FOR METER ON SWITCHGEAR R-L-8021 1.1KW 2.6A | FA_EETM | VALID | 63767 |  | N | N |  | A | A | A
E78DFS601A | CA PRE-REL ALM IN SWGR RM 02 - ACTIVATE | FA_SQTA | VALID |  |  | N | N |  | A | A | A
E78DFS601B | CA PRE-REL ALM IN SWGR RM 02 - ACTIVATE | FA_SQTA | VALID |  |  | N | N |  | A | A | A
E81DFS541 | CA PRE-REL ALM IN ELECT RM31 - ACTIVATE | FA_SQTA | VALID |  |  | N | N |  | A | A | A
E81DFS616A | CA PRE-REL ALM IN SWGR RM 02 - ACTIVATE | FA_SQTA | VALID |  |  | N | N |  | A | A | A
E81DFS616B | CA PRE-REL ALM IN SWGR RM 02 - ACTIVATE | FA_SQTA | VALID |  |  | N | N |  | A | A | A
E-KE-3001A | MEG DISTILLATION COLUMN CONDENSER FAN A | FA_REFC | VALID | 1397 | BL | N | N |  | A | A | A
E-KE-3001B | MEG DISTILLATION COLUMN CONDENSER FAN B | FA_REFC | VALID | 1397 | BL | N | N |  | A | A | A
E-KE-3001C | MEG DISTILLATION COLUMN CONDENSER FAN C | FA_REFC | VALID | 1397 | BL | N | N |  | A | A | A
E-KE-3001D | MEG DISTILLATION COLUMN CONDENSER FAN D | FA_REFC | VALID | 1397 | BL | N | N |  | A | A | A
E-KE-3001E | MEG DISTILLATION COLUMN CONDENSER FAN E | FA_REFC | VALID | 1397 | BL | N | N |  | A | A | A
E-KE-3001F | MEG DISTILLATION COLUMN CONDENSER FAN F | FA_REFC | VALID | 1397 | BL | N | N |  | A | A | A
E-KE-3001G | MEG DISTILLATION COLUMN CONDENSER FAN G | FA_REFC | VALID | 1397 | BL | N | N |  | A | A | A
E-KE-3001H | MEG DISTILLATION COLUMN CONDENSER FAN H | FA_REFC | VALID | 1397 | BL | N | N |  | A | A | A
E-KE-3008 | RICH MEG CENTRIFUGE LUBE OIL COOLER FAN | FA_REFC |  | 1397 | BL | N | N |  | A | A | A
E42FT026 | FLOW TRANSMITTER LP FG TO HP FLR KO DRM | FA_INDMT | VALID | 1905 | PSFT | N | N |  | B | B | B
E-42-SPKY-110 | INTERLOCK FROM E-K-2422 TO WET HP FLARE | FA_PEG | VALID | 2114 | PICA | N | N |  | A | A | A
E-42-SPKY-111 | INTERLOCK FROM E-K-2422 TO WET HP FLARE | FA_PEG | VALID | 2114 | PICA | N | N |  | A | A | A
R-ERTCC-8020 | 6.6KV/3.3KV 7.5MVA TRANSFORMER OLTC PANEL | FA_INSL | VALID | 63786 | CLCP | N | N |  | B | B | B
R-46-HV-2058 | BALL VALVE FOR PRESSURE GAUGE R46PT127A | FA_PEVB | VALID | 1722 | VABA | N | N |  | C | C | C
R-46-HV-2063 | BALL VALVE FOR PRESSURE GAUGE R46PT127B | FA_PEVB | VALID | 1722 | VABA | N | N |  | C | C | C
E-PM-5223 | SODIUM CARBONATE OFF-LOADING PUMP MOTOR | FA_EECMI | VALID | 63774 | EMAC | N | N |  | A | A | A
E-PM-5224 | SODIUM HYDROXIDE OFF-LOADING PUMP MOTOR | FA_EECMI | VALID | 63774 | EMAC | N | N |  | A | A | A
E-V-5230 | CHEMICAL CLEANING PUMP SEAL ACCUMULATOR | FA_SEPA |  | 1752 | VEAH | N | N |  | A | A | A
E-53-SSH-018 | SAFETY SHOWER AND EYE WASH HCL HANDLING | FA_SQFRE | VALID | 1465 | LCSS | N | N |  | A | A | A
R53PG068 | PRESSURE GAUGE ON RV5323 BLADDER VESSEL | FA_INDI | VALID |  |  | N | N |  | C | C | C
E-42-HV-8720 | 2IN GATE VALVE TO DRY HP MAIN FLARE HDR | FA_PEVG | VALID | 1729 | VAGA | N | N |  | C | C | C
E-42-HV-8724 | 2IN GATE VALVE TO DRY HP MAIN FLARE HDR | FA_PEVG | VALID | 1729 | VAGA | N | N |  | C | C | C
E-V-5703 | HP/LP FLARE KOD AREA CLOSED DRAINS DRUM | FA_SEPHS | VALID | 1662 | VESE | N | N |  | B | B | B
E-Z-5703 | HP/LP FLARE KOD AREA CLOSED DRAINS SUMP | FA_SETAP | VALID | 41396 | VESU | N | N |  | B | B | B
R57PG026 | SEAL BUFFER FLUID VESSEL PRESSURE GAUGE | FA_INDI | VALID |  |  | N | N |  | C | C | C
E-ICP-9111 | TURBINE CONTROLLER PANEL GTG (E-G-9111) | FA_INSL | VALID | 63786 | CLCP | N | N |  | B | B | B
E-KE-6001 | PURGING FAN IN HOT OIL HEATER E-HF-6001 | FA_REFC | VALID | 1397 | BL | N | N |  | A | A | A
R-62-HV-2472 | 2IN BALL VALVE FOR LEVEL GAUGE R62LG001 | FA_PEVB | VALID | 1722 | VABA | N | N |  | C | C | C
R-62-HV-2473 | 2IN BALL VALVE FOR LEVEL GAUGE R62LG001 | FA_PEVB | VALID | 1722 | VABA | N | N |  | C | C | C
R-62-HV-2474 | 2IN BALL VALVE FOR LEVEL GAUGE R62LG001 | FA_PEVB | VALID | 1722 | VABA | N | N |  | C | C | C
R-62-HV-2475 | 2IN BALL VALVE FOR LEVEL GAUGE R62LG001 | FA_PEVB | VALID | 1722 | VABA | N | N |  | C | C | C
R-62-HV-2476 | 2IN BALL VALVE ON FL-6221 DIESEL FILTER | FA_PEVB | VALID | 1722 | VABA | N | N |  | C | C | C
R-64-SPHN-019 | HOSE CONNECTION FOR U-02 X-8020 TURBINE | FA_PEG | VALID | 2114 | PICA | N | N |  | A | A | A
E-67-SPFN-002 | FLAME ARRESTOR FOR SLUDGE SUMP E-Z-6702 | FA_SEL | VALID | 1467 | LCFA | N | N |  | A | A | A
E78DSO857 | CENTRAL CONTROL ROOM (CONTROL BUILDING) | FA_SQFDS |  | 33434 | DESM | N | N |  | A | A | A
E78DSO858 | CENTRAL CONTROL ROOM (CONTROL BUILDING) | FA_SQFDS |  | 33434 | DESM | N | N |  | A | A | A
R78DGRR600 | V-4321 -OPEN PATH GAS DETECTOR RECEIVER | FA_SQFDG | VALID | 1402 | FGBH | N | N |  | A | A | A
R78DGRR601 | V-4321 -OPEN PATH GAS DETECTOR RECEIVER | FA_SQFDG | VALID | 1402 | FGBH | N | N |  | A | A | A
R78DGRR602 | V-2022 -OPEN PATH GAS DETECTOR RECEIVER | FA_SQFDG | VALID | 1402 | FGBH | N | N |  | A | A | A
R78DGRR603 | V-2021 -OPEN PATH GAS DETECTOR RECEIVER | FA_SQFDG | VALID | 1402 | FGBH | N | N |  | A | A | A
R78DGRR604 | X-2521 -OPEN PATH GAS DETECTOR RECEIVER | FA_SQFDG | VALID | 1402 | FGBH | N | N |  | A | A | A
R78DGRR605 | X-2521 -OPEN PATH GAS DETECTOR RECEIVER | FA_SQFDG | VALID | 1402 | FGBH | N | N |  | A | A | A
R78DGRR606 | X-2521 -OPEN PATH GAS DETECTOR RECEIVER | FA_SQFDG | VALID | 1402 | FGBH | N | N |  | A | A | A
R78DGRR607 | RH2001- OPEN PATH GAS DETECTOR RECEIVER | FA_SQFDG | VALID | 1402 | FGBH | N | N |  | A | A | A
R78DGRR609 | V-2023 -OPEN PATH GAS DETECTOR RECEIVER | FA_SQFDG | VALID | 1402 | FGBH | N | N |  | A | A | A
R78DGRR610 | V-2023 -OPEN PATH GAS DETECTOR RECEIVER | FA_SQFDG | VALID | 1402 | FGBH | N | N |  | A | A | A
R78DGRR611 | V-2024 -OPEN PATH GAS DETECTOR RECEIVER | FA_SQFDG | VALID | 1402 | FGBH | N | N |  | A | A | A
R78DGRR612 | X-5721 -OPEN PATH GAS DETECTOR RECEIVER | FA_SQFDG | VALID | 1402 | FGBH | N | N |  | A | A | A
R78DGRR633 | V-4321 -OPEN PATH GAS DETECTOR RECEIVER | FA_SQFDG | VALID | 1402 | FGBH | N | N |  | A | A | A
R78DGRR634 | V-4321 -OPEN PATH GAS DETECTOR RECEIVER | FA_SQFDG | VALID | 1402 | FGBH | N | N |  | A | A | A
R78DGRR635 | V-2022 -OPEN PATH GAS DETECTOR RECEIVER | FA_SQFDG | VALID | 1402 | FGBH | N | N |  | A | A | A
R78DGRR636 | V-2022 -OPEN PATH GAS DETECTOR RECEIVER | FA_SQFDG | VALID | 1402 | FGBH | N | N |  | A | A | A
R78DGRR637 | V-2022 -OPEN PATH GAS DETECTOR RECEIVER | FA_SQFDG | VALID | 1402 | FGBH | N | N |  | A | A | A
R78DGRR638 | V-2022 -OPEN PATH GAS DETECTOR RECEIVER | FA_SQFDG | VALID | 1402 | FGBH | N | N |  | A | A | A
R78DGRR641 | X-2521 -OPEN PATH GAS DETECTOR RECEIVER | FA_SQFDG | VALID | 1402 | FGBH | N | N |  | A | A | A
R78DGRR642 | V-2026 -OPEN PATH GAS DETECTOR RECEIVER | FA_SQFDG | VALID | 1402 | FGBH | N | N |  | A | A | A
R78DGRR643 | V-2731 -OPEN PATH GAS DETECTOR RECEIVER | FA_SQFDG | VALID | 1402 | FGBH | N | N |  | A | A | A
R78DGRR654 | H2521 - OPEN PATH GAS DETECTOR RECEIVER | FA_SQFDG | VALID | 1402 | FGBH | N | N |  | A | A | A
R78DGRR655 | H2521 - OPEN PATH GAS DETECTOR RECEIVER | FA_SQFDG | VALID | 1402 | FGBH | N | N |  | A | A | A
R78DGRR657 | V-2731 -OPEN PATH GAS DETECTOR RECEIVER | FA_SQFDG | VALID | 1402 | FGBH | N | N |  | A | A | A
R78DGRR681 | V-2021 -OPEN PATH GAS DETECTOR RECEIVER | FA_SQFDG | VALID | 1402 | FGBH | N | N |  | A | A | A
R78DGRR688 | X-4221 -OPEN PATH GAS DETECTOR RECEIVER | FA_SQFDG | VALID | 1402 | FGBH | N | N |  | A | A | A
R78DGRR689 | V-2731 -OPEN PATH GAS DETECTOR RECEIVER | FA_SQFDG | VALID | 1402 | FGBH | N | N |  | A | A | A
R78DGRT600 | V-4321 -OPEN PATH GAS DETECTOR RECEIVER | FA_SQFDG | VALID | 1402 | FGBH | N | N |  | A | A | A
R78DGRT601 | V-4321 -OPEN PATH GAS DETECTOR RECEIVER | FA_SQFDG | VALID | 1402 | FGBH | N | N |  | A | A | A
R78DSH861 | SWITCHGEAR ROOM (ELECTRICAL SUBSTATION) | FA_SQFDS | VALID | 33434 | DESM | N | N |  | A | A | A
R-EBD-8002A | BUS DUCT FROM R-ETR-8002A TO R-ESB-8002 | FA_EETD | VALID | 1324 | BBEL | N | N |  | B | B | B
R-EBD-8002B | BUS DUCT FROM R-ETR-8002B TO R-ESB-8002 | FA_EETD | VALID | 1324 | BBEL | N | N |  | B | B | B
R-ESB-8001 | 3.3KV GIZA FAYOUM MAIN SWITCHBOARD LER3 | FA_EETW | VALID | 1660 | SG__ | N | N |  | A | A | A
R-PM-8122A | MOTOR, R-P-8122A FIRE WATER JOCKEY PUMP | FA_EECMI | VALID | 63774 | EMAC | N | N |  | A | A | A
R-PM-8122B | MOTOR, R-P-8122B FIRE WATER JOCKEY PUMP | FA_EECMI | VALID | 63774 | EMAC | N | N |  | A | A | A
E-EDB-8802A | AC DISTRIBUTION BOARD (ACDB) FOR 120KVA | FA_EETW | VALID | 1660 | SG__ | N | N |  | A | A | A
E-EDB-8802B | AC DISTRIBUTION BOARD (ACDB) FOR 120KVA | FA_EETW | VALID | 1660 | SG__ | N | N |  | A | A | A
E25HS200A | HAND SWITCH FOR MOTOR RESET E-KEM-2511A | FA_INDS | VALID | 41348 | PSHS | N | N |  | B | B | B
E25HS200B | HAND SWITCH FOR MOTOR RESET E-KEM-2511B | FA_INDS | VALID | 41348 | PSHS | N | N |  | B | B | B
E25HS200C | HAND SWITCH FOR MOTOR RESET E-KEM-2511C | FA_INDS | VALID | 41348 | PSHS | N | N |  | B | B | B
E25HS200D | HAND SWITCH FOR MOTOR RESET E-KEM-2511D | FA_INDS | VALID | 41348 | PSHS | N | N |  | B | B | B
E25HS200E | HAND SWITCH FOR MOTOR RESET E-KEM-2511E | FA_INDS | VALID | 41348 | PSHS | N | N |  | B | B | B
E25HS200F | HAND SWITCH FOR MOTOR RESET E-KEM-2511F | FA_INDS | VALID | 41348 | PSHS | N | N |  | B | B | B
E25HS500A | HAND SWITCH FOR MOTOR RESET E-KEM-2521A | FA_INDS | VALID | 41348 | PSHS | N | N |  | B | B | B
E25HS500B | HAND SWITCH FOR MOTOR RESET E-KEM-2521B | FA_INDS | VALID | 41348 | PSHS | N | N |  | B | B | B
E25HS500C | HAND SWITCH FOR MOTOR RESET E-KEM-2521C | FA_INDS | VALID | 41348 | PSHS | N | N |  | B | B | B
E25HS500D | HAND SWITCH FOR MOTOR RESET E-KEM-2521D | FA_INDS | VALID | 41348 | PSHS | N | N |  | B | B | B
E25HS500E | HAND SWITCH FOR MOTOR RESET E-KEM-2521E | FA_INDS | VALID | 41348 | PSHS | N | N |  | B | B | B
E25HS500F | HAND SWITCH FOR MOTOR RESET E-KEM-2521F | FA_INDS | VALID | 41348 | PSHS | N | N |  | B | B | B
E-A-9121 | GAS TURBINE LUBE OIL COOLER (PACKAGE 2) | FA_SEHF | VALID | 1432 |  | N | N |  | C | C | C
E-A-9131 | GAS TURBINE LUBE OIL COOLER (PACKAGE 3) | FA_SEHF | VALID | 1432 |  | N | N |  | C | C | C
E-A-9141 | GAS TURBINE LUBE OIL COOLER (PACKAGE 4) | FA_SEHF | VALID | 1432 |  | N | N |  | C | C | C
E78DGR037 | DEW POINT ANALYSER SHELTER LEL DETECTOR | FA_SQFDG |  | 1402 | FGBH | N | N |  | A | A | A
E78DGR035 | DEW POINT ANALYSER SHELTER LEL DETECTOR | FA_SQFDG |  | 1402 | FGBH | N | N |  | A | A | A
E60HS262 | HAND SWITCH IN HOT OIL HEATER E-HF-6001 | FA_INDS | VALID | 41348 | PSHS | N | N |  | B | B | B
R78DGRR682 | X-2521 -OPEN PATH GAS DETECTOR RECEIVER | FA_SQFDG | VALID | 1402 | FGBH | N | N |  | A | A | A
E-EDB-8802A-28 | CCT-028 TBA MCM SYSTEM CABINET FEEDER-1 | FA_EEPBA | VALID | 63762 | ESCB | N | N |  | A | A | A
E-EDB-8802B-28 | CCT-028 TBA MCM SYSTEM CABINET FEEDER-2 | FA_EEPBA | VALID | 63762 | ESCB | N | N |  | A | A | A
R-53-SPHN-019 | HOSE CONNECTION FOR U-02 X-8020 TURBINE | FA_PEG | VALID | 2114 | PICA | N | N |  | A | A | A
R-63-SPHN-022 | HOSE CONNECTION FOR U-02 X-8020 TURBINE | FA_PEG | VALID | 2114 | PICA | N | N |  | A | A | A
E-SYSTEM-22-PIPING | SYSTEM-22 PROCESS RECEPTION PIPING TAGS | FA_SYLH | VALID |  |  | N | N |  | A | A | A
NOTAG-0539 | LAMP TEST LIGHT FOR P-8121A LOCAL PANEL | FA_INDI | VALID |  |  | N | N |  | C | C | C
NOTAG-0566 | LAMP TEST LIGHT FOR P-8121A LOCAL PANEL | FA_INDI | VALID |  |  | N | N |  | C | C | C
R78DSH105 | SWITCHGEAR ROOM (ELECTRICAL SUBSTATION) | FA_EETW | VALID | 1660 | SG__ | N | N |  | A | A | A
R78DSH106 | SWITCHGEAR ROOM (ELECTRICAL SUBSTATION) | FA_EETW | VALID | 1660 | SG__ | N | N |  | A | A | A
R78DSH107 | SWITCHGEAR ROOM (ELECTRICAL SUBSTATION) | FA_EETW | VALID | 1660 | SG__ | N | N |  | A | A | A
R78DSH108 | SWITCHGEAR ROOM (ELECTRICAL SUBSTATION) | FA_EETW | VALID | 1660 | SG__ | N | N |  | A | A | A
R78DSH109 | SWITCHGEAR ROOM (ELECTRICAL SUBSTATION) | FA_EETW | VALID | 1660 | SG__ | N | N |  | A | A | A
E-SYSTEM-65-PIPING | SYSTEM-65 PLANT/UTILITY AIR PIPING TAGS | FA_SYLH | VALID |  |  | N | N |  | A | A | A
E81DFL542A | CA REL INHIBITED ELECT RM 31 - ACTIVATE | FA_SQTB | VALID | 1679 | CMBE | N | N |  | A | A | A
E81DFL572A | CA REL INHIBITED UPS 1 RM 36 - ACTIVATE | FA_SQTB | VALID | 1679 | CMBE | N | N |  | A | A | A
E81DFL573A | CA REL INHIBITED UPS 1 RM 36 - ACTIVATE | FA_SQTB | VALID | 1679 | CMBE | N | N |  | A | A | A
E81DFL587A | CA REL INHIBITED UPS 2 RM 37 - ACTIVATE | FA_SQTB | VALID | 1679 | CMBE | N | N |  | A | A | A
E81DFL588A | CA REL INHIBITED UPS 2 RM 37 - ACTIVATE | FA_SQTB | VALID | 1679 | CMBE | N | N |  | A | A | A
E81DFL617B | CA SYSTEM ARMED SWGR RM 02 - DEACTIVATE | FA_SQTB | VALID | 1679 | CMBE | N | N |  | A | A | A
E81DFL618B | CA SYSTEM ARMED SWGR RM 02 - DEACTIVATE | FA_SQTB | VALID | 1679 | CMBE | N | N |  | A | A | A
E81DFL662A | CA REL INHIBITED LER 2 RM 08 - ACTIVATE | FA_SQTB | VALID | 1679 | CMBE | N | N |  | A | A | A
E81DFL663A | CA REL INHIBITED LER 2 RM 08 - ACTIVATE | FA_SQTB | VALID | 1679 | CMBE | N | N |  | A | A | A
E91ZSO072A | POSITION SWITCH: AUTO DRAINS VALVE OPEN | FA_INDS | VALID | 41348 | PSSG | N | N |  | B | B | B
E91ZSO072B | POSITION SWITCH: AUTO DRAINS VALVE OPEN | FA_INDS | VALID | 41348 | PSSG | N | N |  | B | B | B
E91ZSO072C | POSITION SWITCH: AUTO DRAINS VALVE OPEN | FA_INDS | VALID | 41348 | PSSG | N | N |  | B | B | B
E91ZSO072D | POSITION SWITCH: AUTO DRAINS VALVE OPEN | FA_INDS | VALID | 41348 | PSSG | N | N |  | B | B | B
R-TCFL-98318 | E-X-2701 -PA SYSTEM VISUAL ALARM BEACON | FA_SQTB | VALID | 1679 | CMBE | N | N |  | A | A | A
R-TCFL-98319 | R-X-2701 -PA SYSTEM VISUAL ALARM BEACON | FA_SQTB | VALID | 1679 | CMBE | N | N |  | A | A | A
E-TCSP-98011A | 25W OUTDOOR LOUDSPEAKER EX RATED C/W JB | FA_SQTL |  | 1702 | TCSP | N | N |  | A | A | A
E-TCSP-98011B | 25W OUTDOOR LOUDSPEAKER EX RATED C/W JB | FA_SQTL |  | 1702 | TCSP | N | N |  | A | A | A
E-TCSP-98012A | 25W OUTDOOR LOUDSPEAKER EX RATED C/W JB | FA_SQTL |  | 1702 | TCSP | N | N |  | A | A | A
E-TCSP-98012B | 25W OUTDOOR LOUDSPEAKER EX RATED C/W JB | FA_SQTL |  | 1702 | TCSP | N | N |  | A | A | A
E-TCSP-98013A | 25W OUTDOOR LOUDSPEAKER EX RATED C/W JB | FA_SQTL |  | 1702 | TCSP | N | N |  | A | A | A
E-TCSP-98013B | 25W OUTDOOR LOUDSPEAKER EX RATED C/W JB | FA_SQTL |  | 1702 | TCSP | N | N |  | A | A | A
E-TCSP-98014A | 25W OUTDOOR LOUDSPEAKER EX RATED C/W JB | FA_SQTL |  | 1702 | TCSP | N | N |  | A | A | A
E-TCSP-98014B | 25W OUTDOOR LOUDSPEAKER EX RATED C/W JB | FA_SQTL |  | 1702 | TCSP | N | N |  | A | A | A
R27XV131 | V2731 COMP DISCH KO DRM TO CLSD DRN HDR | FA_PEVB |  | 1731 | VCGN | N | N |  | C | C | C
E-TCSP-98015A | 25W OUTDOOR LOUDSPEAKER EX RATED C/W JB | FA_SQTL |  | 1702 | TCSP | N | N |  | A | A | A
E-TCSP-98015B | 25W OUTDOOR LOUDSPEAKER EX RATED C/W JB | FA_SQTL |  | 1702 | TCSP | N | N |  | A | A | A
E-TCSP-98016A | 25W OUTDOOR LOUDSPEAKER EX RATED C/W JB | FA_SQTL |  | 1702 | TCSP | N | N |  | A | A | A
E-TCSP-98016B | 25W OUTDOOR LOUDSPEAKER EX RATED C/W JB | FA_SQTL |  | 1702 | TCSP | N | N |  | A | A | A
E-TCSP-98017A | 25W OUTDOOR LOUDSPEAKER EX RATED C/W JB | FA_SQTL |  | 1702 | TCSP | N | N |  | A | A | A
E-TCSP-98021A | 25W OUTDOOR LOUDSPEAKER EX RATED C/W JB | FA_SQTL |  | 1702 | TCSP | N | N |  | A | A | A
E-TCSP-98025A | 25W OUTDOOR LOUDSPEAKER EX RATED C/W JB | FA_SQTL |  | 1702 | TCSP | N | N |  | A | A | A
E-TCSP-98025B | 25W OUTDOOR LOUDSPEAKER EX RATED C/W JB | FA_SQTL |  | 1702 | TCSP | N | N |  | A | A | A
E-TCSP-98026A | 25W OUTDOOR LOUDSPEAKER EX RATED C/W JB | FA_SQTL |  | 1702 | TCSP | N | N |  | A | A | A
E-TCSP-98026B | 25W OUTDOOR LOUDSPEAKER EX RATED C/W JB | FA_SQTL |  | 1702 | TCSP | N | N |  | A | A | A
E-TCSP-98027A | 25W OUTDOOR LOUDSPEAKER EX RATED C/W JB | FA_SQTL |  | 1702 | TCSP | N | N |  | A | A | A
E-TCSP-98027B | 25W OUTDOOR LOUDSPEAKER EX RATED C/W JB | FA_SQTL |  | 1702 | TCSP | N | N |  | A | A | A
E-TCSP-98028A | 25W OUTDOOR LOUDSPEAKER EX RATED C/W JB | FA_SQTL |  | 1702 | TCSP | N | N |  | A | A | A
E-TCSP-98028B | 25W OUTDOOR LOUDSPEAKER EX RATED C/W JB | FA_SQTL |  | 1702 | TCSP | N | N |  | A | A | A
E-TCSP-98029A | 25W OUTDOOR LOUDSPEAKER EX RATED C/W JB | FA_SQTL |  | 1702 | TCSP | N | N |  | A | A | A
E-TCSP-98031A | 25W OUTDOOR LOUDSPEAKER EX RATED C/W JB | FA_SQTL |  | 1702 | TCSP | N | N |  | A | A | A
E-TCSP-98031B | 25W OUTDOOR LOUDSPEAKER EX RATED C/W JB | FA_SQTL |  | 1702 | TCSP | N | N |  | A | A | A
E-TCSP-98032A | 25W OUTDOOR LOUDSPEAKER EX RATED C/W JB | FA_SQTL |  | 1702 | TCSP | N | N |  | A | A | A
E-TCSP-98032B | 25W OUTDOOR LOUDSPEAKER EX RATED C/W JB | FA_SQTL |  | 1702 | TCSP | N | N |  | A | A | A
E-TCSP-98033A | 25W OUTDOOR LOUDSPEAKER EX RATED C/W JB | FA_SQTL |  | 1702 | TCSP | N | N |  | A | A | A
E-TCSP-98033B | 25W OUTDOOR LOUDSPEAKER EX RATED C/W JB | FA_SQTL |  | 1702 | TCSP | N | N |  | A | A | A
E-TCSP-98034A | 25W OUTDOOR LOUDSPEAKER EX RATED C/W JB | FA_SQTL |  | 1702 | TCSP | N | N |  | A | A | A
E-TCSP-98034B | 25W OUTDOOR LOUDSPEAKER EX RATED C/W JB | FA_SQTL |  | 1702 | TCSP | N | N |  | A | A | A
E-TCSP-98035A | 25W OUTDOOR LOUDSPEAKER EX RATED C/W JB | FA_SQTL |  | 1702 | TCSP | N | N |  | A | A | A
E-TCSP-98035B | 25W OUTDOOR LOUDSPEAKER EX RATED C/W JB | FA_SQTL |  | 1702 | TCSP | N | N |  | A | A | A
E-TCSP-98036A | 25W OUTDOOR LOUDSPEAKER EX RATED C/W JB | FA_SQTL |  | 1702 | TCSP | N | N |  | A | A | A
E-TCSP-98036B | 25W OUTDOOR LOUDSPEAKER EX RATED C/W JB | FA_SQTL |  | 1702 | TCSP | N | N |  | A | A | A
E-TCSP-98037A | 25W OUTDOOR LOUDSPEAKER EX RATED C/W JB | FA_SQTL |  | 1702 | TCSP | N | N |  | A | A | A
E-TCSP-98037B | 25W OUTDOOR LOUDSPEAKER EX RATED C/W JB | FA_SQTL |  | 1702 | TCSP | N | N |  | A | A | A
E-TCSP-98038B | 25W OUTDOOR LOUDSPEAKER EX RATED C/W JB | FA_SQTL |  | 1702 | TCSP | N | N |  | A | A | A
E-TCSP-98041A | 25W OUTDOOR LOUDSPEAKER EX RATED C/W JB | FA_SQTL |  | 1702 | TCSP | N | N |  | A | A | A
E-TCSP-98042A | 25W OUTDOOR LOUDSPEAKER EX RATED C/W JB | FA_SQTL |  | 1702 | TCSP | N | N |  | A | A | A
E-TCSP-98043B | 25W OUTDOOR LOUDSPEAKER EX RATED C/W JB | FA_SQTL |  | 1702 | TCSP | N | N |  | A | A | A
E-TCSP-98044B | 25W OUTDOOR LOUDSPEAKER EX RATED C/W JB | FA_SQTL |  | 1702 | TCSP | N | N |  | A | A | A
E-TCSP-98045A | 25W OUTDOOR LOUDSPEAKER EX RATED C/W JB | FA_SQTL |  | 1702 | TCSP | N | N |  | A | A | A
E-TCSP-98045B | 25W OUTDOOR LOUDSPEAKER EX RATED C/W JB | FA_SQTL |  | 1702 | TCSP | N | N |  | A | A | A
E-TCSP-98046B | 25W OUTDOOR LOUDSPEAKER EX RATED C/W JB | FA_SQTL |  | 1702 | TCSP | N | N |  | A | A | A
E-TCSP-98047B | 25W OUTDOOR LOUDSPEAKER EX RATED C/W JB | FA_SQTL |  | 1702 | TCSP | N | N |  | A | A | A
E-TCSP-98048B | 25W OUTDOOR LOUDSPEAKER EX RATED C/W JB | FA_SQTL |  | 1702 | TCSP | N | N |  | A | A | A
E-TCSP-98051A | 25W OUTDOOR LOUDSPEAKER EX RATED C/W JB | FA_SQTL |  | 1702 | TCSP | N | N |  | A | A | A
E-TCSP-98052A | 25W OUTDOOR LOUDSPEAKER EX RATED C/W JB | FA_SQTL |  | 1702 | TCSP | N | N |  | A | A | A
E-TCSP-98053A | 25W OUTDOOR LOUDSPEAKER EX RATED C/W JB | FA_SQTL |  | 1702 | TCSP | N | N |  | A | A | A
E-TCSP-98053B | 25W OUTDOOR LOUDSPEAKER EX RATED C/W JB | FA_SQTL |  | 1702 | TCSP | N | N |  | A | A | A
E-TCSP-98054A | 25W OUTDOOR LOUDSPEAKER EX RATED C/W JB | FA_SQTL |  | 1702 | TCSP | N | N |  | A | A | A
E-TCSP-98054B | 25W OUTDOOR LOUDSPEAKER EX RATED C/W JB | FA_SQTL |  | 1702 | TCSP | N | N |  | A | A | A
E-TCSP-98055A | 25W OUTDOOR LOUDSPEAKER EX RATED C/W JB | FA_SQTL |  | 1702 | TCSP | N | N |  | A | A | A
E-TCSP-98055B | 25W OUTDOOR LOUDSPEAKER EX RATED C/W JB | FA_SQTL |  | 1702 | TCSP | N | N |  | A | A | A
E-TCSP-98056A | 25W OUTDOOR LOUDSPEAKER EX RATED C/W JB | FA_SQTL |  | 1702 | TCSP | N | N |  | A | A | A
E-TCSP-98056B | 25W OUTDOOR LOUDSPEAKER EX RATED C/W JB | FA_SQTL |  | 1702 | TCSP | N | N |  | A | A | A
E-TCSP-98057A | 25W OUTDOOR LOUDSPEAKER EX RATED C/W JB | FA_SQTL |  | 1702 | TCSP | N | N |  | A | A | A
E-TCSP-98058A | 25W OUTDOOR LOUDSPEAKER EX RATED C/W JB | FA_SQTL |  | 1702 | TCSP | N | N |  | A | A | A
E-TCSP-98061A | 25W OUTDOOR LOUDSPEAKER EX RATED C/W JB | FA_SQTL |  | 1702 | TCSP | N | N |  | A | A | A
E-TCSP-98061B | 25W OUTDOOR LOUDSPEAKER EX RATED C/W JB | FA_SQTL |  | 1702 | TCSP | N | N |  | A | A | A
E-TCSP-98062A | 25W OUTDOOR LOUDSPEAKER EX RATED C/W JB | FA_SQTL |  | 1702 | TCSP | N | N |  | A | A | A
E-TCSP-98062B | 25W OUTDOOR LOUDSPEAKER EX RATED C/W JB | FA_SQTL |  | 1702 | TCSP | N | N |  | A | A | A
E-TCSP-98063A | 25W OUTDOOR LOUDSPEAKER EX RATED C/W JB | FA_SQTL |  | 1702 | TCSP | N | N |  | A | A | A
E-TCSP-98064A | 25W OUTDOOR LOUDSPEAKER EX RATED C/W JB | FA_SQTL |  | 1702 | TCSP | N | N |  | A | A | A
E-TCSP-98069A | 25W OUTDOOR LOUDSPEAKER EX RATED C/W JB | FA_SQTL |  | 1702 | TCSP | N | N |  | A | A | A
E-TCSP-98211A | 25W OUTDOOR LOUDSPEAKER EX RATED C/W JB | FA_SQTL |  | 1702 | TCSP | N | N |  | A | A | A
E-TCSP-98211B | 25W OUTDOOR LOUDSPEAKER EX RATED C/W JB | FA_SQTL |  | 1702 | TCSP | N | N |  | A | A | A
E-TCSP-98212A | 25W OUTDOOR LOUDSPEAKER EX RATED C/W JB | FA_SQTL |  | 1702 | TCSP | N | N |  | A | A | A
E-TCSP-98227A | 25W OUTDOOR LOUDSPEAKER EX RATED C/W JB | FA_SQTL |  | 1702 | TCSP | N | N |  | A | A | A
E-TCSP-98227B | 25W OUTDOOR LOUDSPEAKER EX RATED C/W JB | FA_SQTL |  | 1702 | TCSP | N | N |  | A | A | A
E-TCSP-98228A | 25W OUTDOOR LOUDSPEAKER EX RATED C/W JB | FA_SQTL |  | 1702 | TCSP | N | N |  | A | A | A
E-TCSP-98228B | 25W OUTDOOR LOUDSPEAKER EX RATED C/W JB | FA_SQTL |  | 1702 | TCSP | N | N |  | A | A | A
E-TCSP-98229A | 25W OUTDOOR LOUDSPEAKER EX RATED C/W JB | FA_SQTL |  | 1702 | TCSP | N | N |  | A | A | A
E-TCSP-98231A | 25W OUTDOOR LOUDSPEAKER EX RATED C/W JB | FA_SQTL |  | 1702 | TCSP | N | N |  | A | A | A
E-TCSP-98231B | 25W OUTDOOR LOUDSPEAKER EX RATED C/W JB | FA_SQTL |  | 1702 | TCSP | N | N |  | A | A | A
E-TCSP-98232A | 25W OUTDOOR LOUDSPEAKER EX RATED C/W JB | FA_SQTL |  | 1702 | TCSP | N | N |  | A | A | A
E-TCSP-98232B | 25W OUTDOOR LOUDSPEAKER EX RATED C/W JB | FA_SQTL |  | 1702 | TCSP | N | N |  | A | A | A
E-TCSP-98233A | 25W OUTDOOR LOUDSPEAKER EX RATED C/W JB | FA_SQTL |  | 1702 | TCSP | N | N |  | A | A | A
E-TCSP-98233B | 25W OUTDOOR LOUDSPEAKER EX RATED C/W JB | FA_SQTL |  | 1702 | TCSP | N | N |  | A | A | A
E-TCSP-98234A | 25W OUTDOOR LOUDSPEAKER EX RATED C/W JB | FA_SQTL |  | 1702 | TCSP | N | N |  | A | A | A
E-TCSP-98234B | 25W OUTDOOR LOUDSPEAKER EX RATED C/W JB | FA_SQTL |  | 1702 | TCSP | N | N |  | A | A | A
E-TCSP-98235A | 25W OUTDOOR LOUDSPEAKER EX RATED C/W JB | FA_SQTL |  | 1702 | TCSP | N | N |  | A | A | A
E-TCSP-98235B | 25W OUTDOOR LOUDSPEAKER EX RATED C/W JB | FA_SQTL |  | 1702 | TCSP | N | N |  | A | A | A
E-TCSP-98236A | 25W OUTDOOR LOUDSPEAKER EX RATED C/W JB | FA_SQTL |  | 1702 | TCSP | N | N |  | A | A | A
E-TCSP-98236B | 25W OUTDOOR LOUDSPEAKER EX RATED C/W JB | FA_SQTL |  | 1702 | TCSP | N | N |  | A | A | A
E-TCSP-98237A | 25W OUTDOOR LOUDSPEAKER EX RATED C/W JB | FA_SQTL |  | 1702 | TCSP | N | N |  | A | A | A
E-TCSP-98237B | 25W OUTDOOR LOUDSPEAKER EX RATED C/W JB | FA_SQTL |  | 1702 | TCSP | N | N |  | A | A | A
E-TCSP-98238A | 25W OUTDOOR LOUDSPEAKER EX RATED C/W JB | FA_SQTL |  | 1702 | TCSP | N | N |  | A | A | A
E-TCSP-98238B | 25W OUTDOOR LOUDSPEAKER EX RATED C/W JB | FA_SQTL |  | 1702 | TCSP | N | N |  | A | A | A
E-TCSP-98239A | 25W OUTDOOR LOUDSPEAKER EX RATED C/W JB | FA_SQTL |  | 1702 | TCSP | N | N |  | A | A | A
E-TCSP-98212B | 25W OUTDOOR LOUDSPEAKER EX RATED C/W JB | FA_SQTL |  | 1702 | TCSP | N | N |  | A | A | A
E-TCSP-98213A | 25W OUTDOOR LOUDSPEAKER EX RATED C/W JB | FA_SQTL |  | 1702 | TCSP | N | N |  | A | A | A
E-TCSP-98213B | 25W OUTDOOR LOUDSPEAKER EX RATED C/W JB | FA_SQTL |  | 1702 | TCSP | N | N |  | A | A | A
E-TCSP-98214A | 25W OUTDOOR LOUDSPEAKER EX RATED C/W JB | FA_SQTL |  | 1702 | TCSP | N | N |  | A | A | A
E-TCSP-98214B | 25W OUTDOOR LOUDSPEAKER EX RATED C/W JB | FA_SQTL |  | 1702 | TCSP | N | N |  | A | A | A
E-TCSP-98215A | 25W OUTDOOR LOUDSPEAKER EX RATED C/W JB | FA_SQTL |  | 1702 | TCSP | N | N |  | A | A | A
E-TCSP-98215B | 25W OUTDOOR LOUDSPEAKER EX RATED C/W JB | FA_SQTL |  | 1702 | TCSP | N | N |  | A | A | A
E-TCSP-98216A | 25W OUTDOOR LOUDSPEAKER EX RATED C/W JB | FA_SQTL |  | 1702 | TCSP | N | N |  | A | A | A
E-TCSP-98216B | 25W OUTDOOR LOUDSPEAKER EX RATED C/W JB | FA_SQTL |  | 1702 | TCSP | N | N |  | A | A | A
E-TCSP-98217A | 25W OUTDOOR LOUDSPEAKER EX RATED C/W JB | FA_SQTL |  | 1702 | TCSP | N | N |  | A | A | A
E-TCSP-98217B | 25W OUTDOOR LOUDSPEAKER EX RATED C/W JB | FA_SQTL |  | 1702 | TCSP | N | N |  | A | A | A
E-TCSP-98218A | 25W OUTDOOR LOUDSPEAKER EX RATED C/W JB | FA_SQTL |  | 1702 | TCSP | N | N |  | A | A | A
E-TCSP-98218B | 25W OUTDOOR LOUDSPEAKER EX RATED C/W JB | FA_SQTL |  | 1702 | TCSP | N | N |  | A | A | A
E-TCSP-98221A | 25W OUTDOOR LOUDSPEAKER EX RATED C/W JB | FA_SQTL |  | 1702 | TCSP | N | N |  | A | A | A
E-TCSP-98221B | 25W OUTDOOR LOUDSPEAKER EX RATED C/W JB | FA_SQTL |  | 1702 | TCSP | N | N |  | A | A | A
E-TCSP-98222A | 25W OUTDOOR LOUDSPEAKER EX RATED C/W JB | FA_SQTL |  | 1702 | TCSP | N | N |  | A | A | A
E-TCSP-98222B | 25W OUTDOOR LOUDSPEAKER EX RATED C/W JB | FA_SQTL |  | 1702 | TCSP | N | N |  | A | A | A
E-TCSP-98223A | 25W OUTDOOR LOUDSPEAKER EX RATED C/W JB | FA_SQTL |  | 1702 | TCSP | N | N |  | A | A | A
E-TCSP-98223B | 25W OUTDOOR LOUDSPEAKER EX RATED C/W JB | FA_SQTL |  | 1702 | TCSP | N | N |  | A | A | A
E-TCSP-98224A | 25W OUTDOOR LOUDSPEAKER EX RATED C/W JB | FA_SQTL |  | 1702 | TCSP | N | N |  | A | A | A
E-TCSP-98224B | 25W OUTDOOR LOUDSPEAKER EX RATED C/W JB | FA_SQTL |  | 1702 | TCSP | N | N |  | A | A | A
E-TCSP-98225A | 25W OUTDOOR LOUDSPEAKER EX RATED C/W JB | FA_SQTL |  | 1702 | TCSP | N | N |  | A | A | A
E-TCSP-98225B | 25W OUTDOOR LOUDSPEAKER EX RATED C/W JB | FA_SQTL |  | 1702 | TCSP | N | N |  | A | A | A
E-TCSP-98226A | 25W OUTDOOR LOUDSPEAKER EX RATED C/W JB | FA_SQTL |  | 1702 | TCSP | N | N |  | A | A | A
E-TCSP-98226B | 25W OUTDOOR LOUDSPEAKER EX RATED C/W JB | FA_SQTL |  | 1702 | TCSP | N | N |  | A | A | A
E-ESB-8011-B11-G | FEEDER FOR MEG CENTRIFUGE MAIN MOTOR E-VFD-3002 V1 | FA_EETM | VALID | 63767 |  | N | N |  | A | A | A
NOTAG-0935 | INDUSTRIAL PAGA LOUDSPEAKER IN MAIN CCB | FA_SQTL | VALID | 1702 | TCSP | N | N |  | A | A | A
NOTAG-0936 | INDUSTRIAL PAGA LOUDSPEAKER IN MAIN CCB | FA_SQTL | VALID | 1702 | TCSP | N | N |  | A | A | A
E-ESB-8701-A15-D | FEEDER FOR HP HYDRAULIC PUMP MOTOR GF E-PM-0503 A1 | FA_EETM | VALID | 63767 |  | N | N |  | A | A | A
E-ESB-8701-A16-E | FEEDER FOR NITROGEN GENERATION PACKAGE E-X-6401 H2 | FA_EETM | VALID | 63767 |  | N | N |  | A | A | A
E-ESB-8701-B07-B | FEEDER FOR LP HYDRAULIC PUMP MOTOR GF E-PM-0501 A1 | FA_EETM | VALID | 63767 |  | N | N |  | A | A | A
E-ESB-8701-B09-B | FEEDER FOR HP HYDRAULIC PUMP MOTOR GF E-PM-0503 A1 | FA_EETM | VALID | 63767 |  | N | N |  | A | A | A
R-ESB-8002-A01-A | FEEDER FOR SPARE CUBICLE ON SWITCHBOARD R-ESB-8002 | FA_EETM | VALID | 63767 |  | N | N |  | A | A | A
R-ESB-8002-B01-A | FEEDER FOR SPARE CUBICLE ON SWITCHBOARD R-ESB-8002 | FA_EETM | VALID | 63767 |  | N | N |  | A | A | A
R-ESB-8002-B01-B | FEEDER FOR SPARE CUBICLE ON SWITCHBOARD R-ESB-8002 | FA_EETM | VALID | 63767 |  | N | N |  | A | A | A
R-L-8021-27F-B | FEEDER FOR BATTERY ROOM FAN CONTROL PANEL R-L-8021 | FA_EETM | VALID | 63767 |  | N | N |  | A | A | A
R-L-8021-27F-D | FEEDER FOR BATTERY ROOM FAN PANEL FOR SWG R-L-8021 | FA_EETM | VALID | 63767 |  | N | N |  | A | A | A
R27SOV131A | V2731 COMP DISCH KO DRM TO CLSD DRN HDR | FA_INDFS |  | 1740 | VCSO | N | N |  | B | B | B
R-ESB-8003-B04-A | INTERCONNECTING FEEDER WITH R-L-8021 C1 | FA_EEPBA | VALID | 63762 | ESCB | N | N |  | A | A | A
R25XZY0261 | SOV FOR SIS ON-OFF VALVE FOR R25XZV0261 | FA_INDFS | VALID | 1740 | VCSO | N | N | X | B | B | A
R25XZY0262 | SOV FOR SIS ON-OFF VALVE FOR R25XZV0262 | FA_INDFS | VALID | 1740 | VCSO | N | N | X | B | B | A
R25XZY0263 | SOV FOR SIS ON-OFF VALVE FOR R25XZV0263 | FA_INDFS | VALID | 1740 | VCSO | N | N | X | B | B | A
R25XZY0264 | SOV FOR SIS ON-OFF VALVE FOR R25XZV0264 | FA_INDFS | VALID | 1740 | VCSO | N | N | X | B | B | A
R25XZY0265 | SOV FOR SIS ON-OFF VALVE FOR R25XZV0265 | FA_INDFS | VALID | 1740 | VCSO | N | N | X | B | B | A
R25XZY0266 | SOV FOR SIS ON-OFF VALVE FOR R25XZV0266 | FA_INDFS | VALID | 1740 | VCSO | N | N | X | B | B | A
R25XZY0291 | SOV FOR SIS ON-OFF VALVE FOR R25XZV0291 | FA_INDFS | VALID | 1740 | VCSO | N | N | X | B | B | A
R25XZY0292 | SOV FOR SIS ON-OFF VALVE FOR R25XZV0292 | FA_INDFS | VALID | 1740 | VCSO | N | N | X | B | B | A
R25XZY0293 | SOV FOR SIS ON-OFF VALVE FOR R25XZV0293 | FA_INDFS | VALID | 1740 | VCSO | N | N | X | B | B | A
R25XZY0294 | SOV FOR SIS ON-OFF VALVE FOR R25XZV0294 | FA_INDFS | VALID | 1740 | VCSO | N | N | X | B | B | A
R25XZY0295 | SOV FOR SIS ON-OFF VALVE FOR R25XZV0295 | FA_INDFS | VALID | 1740 | VCSO | N | N | X | B | B | A
R25XZY0296 | SOV FOR SIS ON-OFF VALVE FOR R25XZV0296 | FA_INDFS | VALID | 1740 | VCSO | N | N | X | B | B | A
E-IWC-7602 | SERVER CABINET 2 IN RAVEN SYSTEMS ROOM | FA_INSL | VALID | 63786 | CLCP | N | N |  | B | B | B
E-IWC-7603 | SERVER CABINET 3 IN RAVEN SYSTEMS ROOM | FA_INSL | VALID | 63786 | CLCP | N | N |  | B | B | B
E-IWC-7601 | SERVER CABINET 1 IN RAVEN SYSTEMS ROOM | FA_INSL | VALID | 63786 | CLCP | N | N |  | B | B | B
E-IWC-7604 | SERVER CABINET 4 IN RAVEN SYSTEMS ROOM | FA_INSL | VALID | 63786 | CLCP | N | N |  | B | B | B
E-IWC-7605 | SERVER CABINET 5 IN RAVEN SYSTEMS ROOM | FA_INSL | VALID | 63786 | CLCP | N | N |  | B | B | B
E-IWC-7606 | SERVER CABINET 6 IN RAVEN SYSTEMS ROOM | FA_INSL | VALID | 63786 | CLCP | N | N |  | B | B | B
E-IWC-7607 | SERVER CABINET 7 IN RAVEN SYSTEMS ROOM | FA_INSL | VALID | 63786 | CLCP | N | N |  | B | B | B
E-ESB-8011-B05-E | FEEDER FOR STRIPPER FEED PUMP MOTOR E-PM-6702B A1 | FA_EETM | VALID | 63767 |  | N | N |  | A | A | A
E-P-4704A | RAVEN OFFSHORE METHANOL INJECTION PUMP | FA_REPC | VALID | 1641 | PUCE | N | N |  | B | B | B
E-P-4704B | RAVEN OFFSHORE METHANOL INJECTION PUMP | FA_REPC | VALID | 1641 | PUCE | N | N |  | B | B | B
E-20-SPVT-002 | ACTUATOR VOLUME TANK FOR CONTROL VALVE | FA_PEG | VALID | 2114 | PICA | N | N |  | A | A | A
E-20-SPVT-100 | ACTUATOR VOLUME TANK FOR CONTROL VALVE | FA_PEG |  | 2114 | PICA | N | N |  | A | A | A
E-20-SPVT-2001A | ACTUATOR VOLUME TANK FOR CONTROL VALVE | FA_PEG |  | 2114 | PICA | N | N |  | A | A | A
E-20-SPVT-2001B | ACTUATOR VOLUME TANK FOR CONTROL VALVE | FA_PEG |  | 2114 | PICA | N | N |  | A | A | A
E-20-SPVT-2002A | ACTUATOR VOLUME TANK FOR CONTROL VALVE | FA_PEG |  | 2114 | PICA | N | N |  | A | A | A
E-20-SPVT-2002B | ACTUATOR VOLUME TANK FOR CONTROL VALVE | FA_PEG |  | 2114 | PICA | N | N |  | A | A | A
R-20-SPVT-001 | ACTUATOR VOLUME TANK FOR CONTROL VALVE | FA_PEG |  | 2114 | PICA | N | N |  | A | A | A
R-20-SPVT-2001 | ACTUATOR VOLUME TANK FOR CONTROL VALVE | FA_PEG | VALID | 2114 | PICA | N | N |  | A | A | A
E-21-SPRS-042 | REMOVABLE SPOOL WITH REDUCER E-P-2103A | FA_PEG | VALID | 2114 | PICA | N | N |  | A | A | A
E-21-SPRS-047 | REMOVABLE SPOOL WITH REDUCER E-P-2103B | FA_PEG | VALID | 2114 | PICA | N | N |  | A | A | A
E-KEM-2101A | CONDENSATE RUN DOWN COOLER FAN A MOTOR | FA_EECMI | VALID | 63774 | EMAC | N | N |  | A | A | A
E-KEM-2101B | CONDENSATE RUN DOWN COOLER FAN B MOTOR | FA_EECMI | VALID | 63774 | EMAC | N | N |  | A | A | A
E-KEM-2101C | CONDENSATE RUN DOWN COOLER FAN C MOTOR | FA_EECMI | VALID | 63774 | EMAC | N | N |  | A | A | A
E-KEM-2101D | CONDENSATE RUN DOWN COOLER FAN D MOTOR | FA_EECMI | VALID | 63774 | EMAC | N | N |  | A | A | A
E-KEM-2101E | CONDENSATE RUN DOWN COOLER FAN E MOTOR | FA_EECMI | VALID | 63774 | EMAC | N | N |  | A | A | A
E-KEM-2101F | CONDENSATE RUN DOWN COOLER FAN F MOTOR | FA_EECMI | VALID | 63774 | EMAC | N | N |  | A | A | A
E22CT023 | CORROSION TRANSMITTER EV2202 CORROSION | FA_INDMT | VALID | 1905 | TXGA | N | N |  | B | B | B
E22CT054 | CORROSION TRANSMITTER EV2202 CORROSION | FA_INDMT | VALID | 1905 | TXGA | N | N |  | B | B | B
E-22-HV-0600 | 18IN BALL VALVE TO WET HP FLR HDR (LO) | FA_PEVB | VALID | 1722 | VABA | N | N |  | C | C | C
E-22-HV-0636 | 2IN BALL VALVE FROM E-V-2201 NOZZLE N2 | FA_PEVB | VALID | 1722 | VABA | N | N |  | C | C | C
E-22-HV-0637 | 2IN BALL VALVE FROM E-V-2201 NOZZLE N2 | FA_PEVB | VALID | 1722 | VABA | N | N |  | C | C | C
E-22-HV-0655 | 2IN BALL VALVE FROM E-V-2201 NOZZLE N2 | FA_PEVB | VALID | 1722 | VABA | N | N |  | C | C | C
E-22-HV-0696 | 2IN BALL VALVE FROM E-V-2201 NOZZLE N2 | FA_PEVB | VALID | 1722 | VABA | N | N |  | C | C | C
E22LE022A | LEVEL ELEMENT ON SLUG CATCHER E-V-2202 | FA_INDMS | VALID | 1569 |  | N | N |  | B | B | B
E22LE022B | LEVEL ELEMENT ON SLUG CATCHER E-V-2202 | FA_INDMS | VALID | 1569 |  | N | N |  | B | B | B
E22LE022C | LEVEL ELEMENT ON SLUG CATCHER E-V-2202 | FA_INDMS | VALID | 1569 |  | N | N |  | B | B | B
E22LZE010A | LEVEL ELEMENT ON SLUG CATCHER E-V-2202 | FA_INDMS | VALID | 1569 |  | N | N | X | B | B | A
E22LZE010B | LEVEL ELEMENT ON SLUG CATCHER E-V-2202 | FA_INDMS | VALID | 1569 |  | N | N | X | B | B | A
E22LZE010C | LEVEL ELEMENT ON SLUG CATCHER E-V-2202 | FA_INDMS | VALID | 1569 |  | N | N | X | B | B | A
E-22-SPVT-001 | ACTUATOR VOLUME TANK FOR CONTROL VALVE | FA_PEG |  | 2114 | PICA | N | N |  | A | A | A
E-22-SPVT-002 | ACTUATOR VOLUME TANK FOR CONTROL VALVE | FA_PEG | VALID | 2114 | PICA | N | N |  | A | A | A
E-22-SPVT-2201 | ACTUATOR VOLUME TANK FOR CONTROL VALVE | FA_PEG | VALID | 2114 | PICA | N | N |  | A | A | A
E24FT067 | FLOW TRANSMITTER FROM EK2413 TO EA2413 | FA_INDMT | VALID | 1905 | PSFT | N | N |  | B | B | B
E24FT078 | FLOW TRANSMITTER FROM EK2412 TO EA2412 | FA_INDMT | VALID | 1905 | PSFT | N | N |  | B | B | B
E24FT312A | FLOW TRANSMITTER FROM EV2401 TO EV2413 | FA_INDMT | VALID | 1905 | PSFT | N | N |  | B | B | B
E24FT312B | FLOW TRANSMITTER FROM EV2401 TO EV2413 | FA_INDMT | VALID | 1905 | PSFT | N | N |  | B | B | B
E24FT467 | FLOW TRANSMITTER FROM EK2423 TO EA2423 | FA_INDMT | VALID | 1905 | PSFT | N | N |  | B | B | B
E24FT469 | FLOW TRANSMITTER FROM EK2423 TO EA2401 | FA_INDMT | VALID | 1905 | PSFT | N | N |  | B | B | B
E24FT478 | FLOW TRANSMITTER FROM EK2422 TO EA2422 | FA_INDMT | VALID | 1905 | PSFT | N | N |  | B | B | B
E-24-SPVT-001 | ACTUATOR VOLUME TANK FOR CONTROL VALVE | FA_PEG |  | 2114 | PICA | N | N |  | A | A | A
E-24-SPVT-003 | ACTUATOR VOLUME TANK FOR CONTROL VALVE | FA_PEG |  | 2114 | PICA | N | N |  | A | A | A
E-24-SPVT-004 | ACTUATOR VOLUME TANK FOR CONTROL VALVE | FA_PEG |  | 2114 | PICA | N | N |  | A | A | A
E-24-SPVT-005 | ACTUATOR VOLUME TANK FOR CONTROL VALVE | FA_PEG |  | 2114 | PICA | N | N |  | A | A | A
E-24-SPVT-006 | ACTUATOR VOLUME TANK FOR CONTROL VALVE | FA_PEG |  | 2114 | PICA | N | N |  | A | A | A
E-24-SPVT-007 | ACTUATOR VOLUME TANK FOR CONTROL VALVE | FA_PEG |  | 2114 | PICA | N | N |  | A | A | A
R-53-NRV-7388 | 3/4IN CHECK VALVE UTILITY WATER HEADER | FA_PEVC | VALID | 1724 | VACH | N | N |  | C | C | C
R-53-NRV-7389 | 3/4IN CHECK VALVE UTILITY WATER HEADER | FA_PEVC | VALID | 1724 | VACH | N | N |  | C | C | C
R-63-NRV-7405 | 3/4IN CHECK VALVE FOR PLANT AIR HEADER | FA_PEVC | VALID | 1724 | VACH | N | N |  | C | C | C
R-63-NRV-7406 | 3/4IN CHECK VALVE FOR PLANT AIR HEADER | FA_PEVC | VALID | 1724 | VACH | N | N |  | C | C | C
R-63-NRV-7407 | 3/4IN CHECK VALVE FOR PLANT AIR HEADER | FA_PEVC | VALID | 1724 | VACH | N | N |  | C | C | C
R-63-NRV-7409 | 3/4IN CHECK VALVE FOR PLANT AIR HEADER | FA_PEVC | VALID | 1724 | VACH | N | N |  | C | C | C
R-63-NRV-7410 | 3/4IN CHECK VALVE FOR PLANT AIR HEADER | FA_PEVC | VALID | 1724 | VACH | N | N |  | C | C | C
R-63-NRV-7412 | 3/4IN CHECK VALVE FOR PLANT AIR HEADER | FA_PEVC | VALID | 1724 | VACH | N | N |  | C | C | C
R63DPI003 | DP ACROSS FL63213A ACTIVE CARBON FLTR | FA_INDI |  |  |  | N | N |  | C | C | C
E-25-HV-3243 | 24IN BALL VALVE TO GAS EXPORT METERING | FA_PEVB | VALID | 1722 | VABA | N | N |  | C | C | C
R-H-2721A | ONSHORE GAS COMPRESSOR LUBE OIL HEATER | FA_EECH |  | 1450 | HBEH | N | N |  | A | A | A
R-H-2721B | ONSHORE GAS COMPRESSOR LUBE OIL HEATER | FA_EECH |  | 1450 | HBEH | N | N |  | A | A | A
E-25-HV-8611 | 24IN BALL VALVE TO GAS EXPORT METERING | FA_PEVB | VALID | 1722 | VABA | N | N |  | C | C | C
E78DMC063 | MANUAL ALARM CALL POINT IN HP/LP FLARE | FA_SQFRA | VALID | 1488 | FGMA | N | N |  | A | A | A
E78DMC110 | MANUAL ALARM CALL POINT IN HP/LP FLARE | FA_SQFRA | VALID | 1488 | FGMA | N | N |  | A | A | A
R-25-SPVT-005 | ACTUATOR VOLUME TANK FOR CONTROL VALVE | FA_PEG |  | 2114 | PICA | N | N |  | A | A | A
E78DMC873 | BATTERY ROOM (ELECTRICAL SUBSTATION 1) | FA_SQFRA |  | 1488 | FGMA | N | N |  | A | A | A
E78DMC893 | BATTERY ROOM (ELECTRICAL SUBSTATION 2) | FA_SQFRA |  | 1488 | FGMA | N | N |  | A | A | A
E78DMC961 | MANUAL ALARM CALL POINT IN HP/LP FLARE | FA_SQFRA | VALID | 1488 | FGMA | N | N |  | A | A | A
E-27-SPVT-001 | ACTUATOR VOLUME TANK FOR CONTROL VALVE | FA_PEG | VALID | 2114 | PICA | N | N |  | A | A | A
E78DMC962 | MANUAL ALARM CALL POINT IN HP/LP FLARE | FA_SQFRA | VALID | 1488 | FGMA | N | N |  | A | A | A
E-27-SPVT-2701A | ACTUATOR VOLUME TANK FOR CONTROL VALVE | FA_PEG |  | 2114 | PICA | N | N |  | A | A | A
E-27-SPVT-2701B | ACTUATOR VOLUME TANK FOR CONTROL VALVE | FA_PEG |  | 2114 | PICA | N | N |  | A | A | A
E-EH-5203A | SODIUM CARBONATE STORAGE TANK HEATER A | FA_EECH | VALID | 1450 | HBEH | N | N |  | A | A | A
E-EH-5203B | SODIUM CARBONATE STORAGE TANK HEATER B | FA_EECH | VALID | 1450 | HBEH | N | N |  | A | A | A
E28LG265 | LEVEL GAUGE ON SLOP MEG TANK E-TK-2802 | FA_INDI | VALID |  |  | N | N |  | C | C | C
E28LG266 | LEVEL GAUGE ON SLOP MEG TANK E-TK-2802 | FA_INDI | VALID |  |  | N | N |  | C | C | C
E28LG267 | LEVEL GAUGE ON SLOP MEG TANK E-TK-2802 | FA_INDI | VALID |  |  | N | N |  | C | C | C
E28MPZSP01A | EP2801A RAVEN RICH MEG FLH DRM PUMP MTR | FA_EEPS |  | 63765 | SWSS | N | N |  | A | A | A
E28MPZSP01B | EP2801B RAVEN RICH MEG FLH DRM PUMP MTR | FA_EEPS |  | 63765 | SWSS | N | N |  | A | A | A
E-V-2804 | MEG REGEN - CONDENSATE COLLECTION DRUM | FA_SEPHS | VALID | 1662 | VESE | N | N |  | B | B | B
E-29-SPRS-044 | REMOVABLE SPOOL WITH ECCENTRIC REDUCER | FA_PEG |  | 2114 | PICA | N | N |  | A | A | A
E-V-2920 | FRESH MEG OFF-LOADING PUMP SEAL VESSEL | FA_SEPHS |  | 1662 | VESE | N | N |  | B | B | B
E30AE039 | EP3003A/B RICH MEG PRE-TRTMT PUMP DISCH | FA_INDMS |  | 1569 |  | N | N |  | B | B | B
E-30-HV-0224 | 2IN BALL VALVE FROM NA2CO3 TO E-V-3005 | FA_PEVB | VALID | 1722 | VABA | N | N |  | C | C | C
E-30-HV-1323 | 2IN BALL VALVE FROM NA2CO3 TO E-V-3005 | FA_PEVB | VALID | 1722 | VABA | N | N |  | C | C | C
E-30-HV-4125 | 2IN BALL VALVE FROM NA2CO3 TO E-V-3005 | FA_PEVB | VALID | 1722 | VABA | N | N |  | C | C | C
R-L-8021-15F-B | FEEDER FOR CONDENSATE HEATER R-H-2021A 208KW 416A | FA_EETM | VALID | 63767 |  | N | N |  | A | A | A
R-L-8021-23F-A | FEEDER FOR HP FUEL GAS HEATER R-H-4522 177KW 350A | FA_EETM | VALID | 63767 |  | N | N |  | A | A | A
R-L-8021-24F-G | FEEDER FOR AIR DRYER ELECTRIC HEATER R-L-8021 40A | FA_EETM | VALID | 63767 |  | N | N |  | A | A | A
E81DFS511 | CA PRE-REL ALM IN SYS RM 27 - ACTIVATE | FA_SQTA | VALID |  |  | N | N |  | A | A | A
E-30-SPRS-004 | REMOVABLE SPOOL FROM RICH MEG FEED PUMP | FA_PEG | VALID | 2114 | PICA | N | N |  | A | A | A
E42PG079 | PRESSURE GAUGE IN FFG IGNITION PACKAGE | FA_INDI | VALID |  |  | N | N |  | C | C | C
E42PG096 | PRESSURE GAUGE IN FFG IGNITION PACKAGE | FA_INDI | VALID |  |  | N | N |  | C | C | C
E24XV005 | CONTROL VALVE FROM EV2411 TO RERUN DRM | FA_PEVG | VALID | 1729 | VAGA | N | N |  | C | C | C
E-46-SPVT-001 | ACTUATOR VOLUME TANK FOR CONTROL VALVE | FA_PEG | VALID | 2114 | PICA | N | N |  | A | A | A
E-46-SPVT-002 | ACTUATOR VOLUME TANK FOR CONTROL VALVE | FA_PEG | VALID | 2114 | PICA | N | N |  | A | A | A
R-25-HV-0371 | GATE VALVE FOR PRESSURE GAUGE R25PG021 | FA_PEVG | VALID | 1729 | VAGA | N | N |  | C | C | C
R-46-SPVT-003 | ACTUATOR VOLUME TANK FOR CONTROL VALVE | FA_PEG |  | 2114 | PICA | N | N |  | A | A | A
E-PM-5216 | ANTIFOAM TRANSFER DIAPHRAGM PUMP MOTOR | FA_EECMI | VALID | 63774 | EMAC | N | N |  | A | A | A
R53RO003 | H2O FILL TO V4323 LP FLR H2O SEAL VESS | FA_PEO |  | 1657 | ROGN | N | N |  | C | C | C
E-42-HV-0821 | 12IN GATE VALVE TO DRY HP MAIN FLR HDR | FA_PEVG | VALID | 1729 | VAGA | N | N |  | C | C | C
E-42-HV-0823 | 12IN GATE VALVE TO DRY HP MAIN FLR HDR | FA_PEVG | VALID | 1729 | VAGA | N | N |  | C | C | C
E-42-HV-0824 | 12IN GATE VALVE TO DRY HP MAIN FLR HDR | FA_PEVG | VALID | 1729 | VAGA | N | N |  | C | C | C
E-42-HV-0826 | 12IN GATE VALVE TO DRY HP MAIN FLR HDR | FA_PEVG | VALID | 1729 | VAGA | N | N |  | C | C | C
E-PM-5602A | HAZARDOUS OILY WATER DRAINS PUMP MOTOR | FA_EECMI | VALID | 63774 | EMAC | N | N |  | A | A | A
E-PM-5602B | HAZARDOUS OILY WATER DRAINS PUMP MOTOR | FA_EECMI | VALID | 63774 | EMAC | N | N |  | A | A | A
E-PM-5606A | HAZARDOUS OILY WATER DRAINS PUMP MOTOR | FA_EECMI | VALID | 63774 | EMAC | N | N |  | A | A | A
E-PM-5606B | HAZARDOUS OILY WATER DRAINS PUMP MOTOR | FA_EECMI | VALID | 63774 | EMAC | N | N |  | A | A | A
R-57-HV-2278 | BALL VALVE ON SEAL BUFFER FLUID VESSEL | FA_PEVB | VALID | 1722 | VABA | N | N |  | C | C | C
E-KEM-6002 | HOT OIL FIRED HEATER PURGING FAN MOTOR | FA_EECMI |  | 63774 | EMAC | N | N |  | A | A | A
E-63-SPVT-009 | ACTUATOR VOLUME TANK FOR CONTROL VALVE | FA_PEG |  | 2114 | PICA | N | N |  | A | A | A
E-64-SPHN-040 | FEMALE HOSE CONNECTION NITROGEN SYSTEM | FA_PEG | VALID | 2114 | PICA | N | N |  | A | A | A
E-64-SPHN-041 | FEMALE HOSE CONNECTION NITROGEN SYSTEM | FA_PEG | VALID | 2114 | PICA | N | N |  | A | A | A
E-64-SPHN-042 | FEMALE HOSE CONNECTION NITROGEN SYSTEM | FA_PEG | VALID | 2114 | PICA | N | N |  | A | A | A
E-64-SPHN-043 | FEMALE HOSE CONNECTION NITROGEN SYSTEM | FA_PEG | VALID | 2114 | PICA | N | N |  | A | A | A
E-A-6541 | AIR COMPRESSOR AFTERCOOLER (PACKAGE 4) | FA_SEHF | VALID | 1432 |  | N | N |  | C | C | C
E-A-6551 | AIR COMPRESSOR AFTERCOOLER (PACKAGE 5) | FA_SEHF | VALID | 1432 |  | N | N |  | C | C | C
E78DGH886 | BATTERY ROOM (ELECTRICAL SUBSTATION 1) | FA_SQFDG |  |  |  | N | N |  | A | A | A
E78DGH887 | BATTERY ROOM (ELECTRICAL SUBSTATION 1) | FA_SQFDG |  |  |  | N | N |  | A | A | A
E78DGH907 | BATTERY ROOM (ELECTRICAL SUBSTATION 2) | FA_SQFDG |  |  |  | N | N |  | A | A | A
E78DGH908 | BATTERY ROOM (ELECTRICAL SUBSTATION 2) | FA_SQFDG |  |  |  | N | N |  | A | A | A
E78DSO884 | BATTERY ROOM (ELECTRICAL SUBSTATION 1) | FA_SQFDS |  | 33434 | DESM | N | N |  | A | A | A
E78DSO885 | BATTERY ROOM (ELECTRICAL SUBSTATION 1) | FA_SQFDS |  | 33434 | DESM | N | N |  | A | A | A
E78DSO905 | BATTERY ROOM (ELECTRICAL SUBSTATION 2) | FA_SQFDS |  | 33434 | DESM | N | N |  | A | A | A
E78DSO906 | BATTERY ROOM (ELECTRICAL SUBSTATION 2) | FA_SQFDS |  | 33434 | DESM | N | N |  | A | A | A
NOTAG-0315 | SAMPLE CYLINDER 500ML FOR R-20-SCJ-001 | FA_SEPC | VALID | 1773 | VEPC | N | N |  | C | C | C
NOTAG-0327 | SAMPLE CYLINDER 500ML FOR R-20-SCJ-002 | FA_SEPC | VALID | 1773 | VEPC | N | N |  | C | C | C
R78DGRR617 | V-2732-OPEN PATH GAS DETECTOR RECEIVER | FA_SQFDG | VALID | 1402 | FGBH | N | N |  | A | A | A
R78DGRR631 | H2521 -OPEN PATH GAS DETECTOR RECEIVER | FA_SQFDG | VALID | 1402 | FGBH | N | N |  | A | A | A
R78DGRR656 | H2521 -OPEN PATH GAS DETECTOR RECEIVER | FA_SQFDG | VALID | 1402 | FGBH | N | N |  | A | A | A
R-ESB-8002 | 690V GIZA FAYOUM MAIN SWITCHBOARD LER3 | FA_EETW | VALID | 1660 | SG__ | N | N |  | A | A | A
R-ESB-8003 | 400V GIZA FAYOUM MAIN SWITCHBOARD LER3 | FA_EETW | VALID | 1660 | SG__ | N | N |  | A | A | A
E-60-HV-8540 | GATE VALVE IN HOT OIL HEATER E-HF-6001 | FA_PEVG | VALID | 1729 | VAGA | N | N |  | C | C | C
E-60-HV-8541 | GATE VALVE IN HOT OIL HEATER E-HF-6001 | FA_PEVG | VALID | 1729 | VAGA | N | N |  | C | C | C
E-60-HV-8542 | GATE VALVE IN HOT OIL HEATER E-HF-6001 | FA_PEVG | VALID | 1729 | VAGA | N | N |  | C | C | C
E-60-HV-8543 | GATE VALVE IN HOT OIL HEATER E-HF-6001 | FA_PEVG | VALID | 1729 | VAGA | N | N |  | C | C | C
E-60-HV-8544 | GATE VALVE IN HOT OIL HEATER E-HF-6001 | FA_PEVG | VALID | 1729 | VAGA | N | N |  | C | C | C
E-60-HV-9068 | GATE VALVE IN HOT OIL HEATER E-HF-6001 | FA_PEVG | VALID | 1729 | VAGA | N | N |  | C | C | C
E-60-HV-9067 | GATE VALVE IN HOT OIL HEATER E-HF-6001 | FA_PEVG | VALID | 1729 | VAGA | N | N |  | C | C | C
E-60-HV-9066 | GATE VALVE IN HOT OIL HEATER E-HF-6001 | FA_PEVG | VALID | 1729 | VAGA | N | N |  | C | C | C
E-60-HV-9065 | GATE VALVE IN HOT OIL HEATER E-HF-6001 | FA_PEVG | VALID | 1729 | VAGA | N | N |  | C | C | C
R81LG004 | LEVEL GAUGE ON UTILITY/FIRE WATER TANK | FA_INDI | VALID |  |  | N | N |  | C | C | C
R-PM-8222A | MOTOR, SODIUM HYPOCHLORITE DOSING PUMP | FA_EECMI |  | 63774 | EMAC | N | N |  | A | A | A
R-PM-8222B | MOTOR, SODIUM HYPOCHLORITE DOSING PUMP | FA_EECMI |  | 63774 | EMAC | N | N |  | A | A | A
E-KEM-8701A | VENTILATION FAN MOTOR EM GEN E-GE-8711 | FA_EECMI | VALID | 63774 | EMAC | N | N |  | A | A | A
E-KEM-8701B | VENTILATION FAN MOTOR EM GEN E-GE-8711 | FA_EECMI | VALID | 63774 | EMAC | N | N |  | A | A | A
E-KEM-8701C | VENTILATION FAN MOTOR EM GEN E-GE-8711 | FA_EECMI | VALID | 63774 | EMAC | N | N |  | A | A | A
E-KEM-8701D | VENTILATION FAN MOTOR EM GEN E-GE-8711 | FA_EECMI | VALID | 63774 | EMAC | N | N |  | A | A | A
E24HS011A | MANUAL SWITCH FOR EKE2411A HAND SWITCH | FA_INDS | VALID | 41348 | PSHS | N | N |  | B | B | B
E24HS011B | MANUAL SWITCH FOR EKE2411A HAND SWITCH | FA_INDS | VALID | 41348 | PSHS | N | N |  | B | B | B
E24HS011C | MANUAL SWITCH FOR EKE2411A HAND SWITCH | FA_INDS | VALID | 41348 | PSHS | N | N |  | B | B | B
E24VSH412A | VIBRATION SWITCH HIGH EKE2422A MTR VIB | FA_INDS | VALID | 41348 | PSSG | N | N |  | B | B | B
E24VSH412B | VIBRATION SWITCH HIGH EKE2422B MTR VIB | FA_INDS | VALID | 41348 | PSSG | N | N |  | B | B | B
E24VSH412C | VIBRATION SWITCH HIGH EKE2422C MTR VIB | FA_INDS | VALID | 41348 | PSSG | N | N |  | B | B | B
E-EER-9111 | NEUTRAL EARTHING RESISTOR FOR E-G-9111 | FA_EEPNN | VALID | 1394 | EREL | N | N |  | A | A | A
E-EER-9121 | NEUTRAL EARTHING RESISTOR FOR E-G-9121 | FA_EEPNN | VALID | 1394 | EREL | N | N |  | A | A | A
E-EER-9131 | NEUTRAL EARTHING RESISTOR FOR E-G-9131 | FA_EEPNN | VALID | 1394 | EREL | N | N |  | A | A | A
E-EER-9141 | NEUTRAL EARTHING RESISTOR FOR E-G-9141 | FA_EEPNN | VALID | 1394 | EREL | N | N |  | A | A | A
R27HS153A | CO2 RELEASE HAND SWITCH ON CONTROL ROOM | FA_INDS | VALID | 41348 | PSHS | N | N |  | B | B | B
R27HS153B | CO2 RELEASE HAND SWITCH ON CONTROL ROOM | FA_INDS | VALID | 41348 | PSHS | N | N |  | B | B | B
R27HS155A | CO2 RELEASE HAND SWITCH ON CONTROL ROOM | FA_INDS | VALID | 41348 | PSHS | N | N |  | B | B | B
R27HS155B | CO2 RELEASE HAND SWITCH ON CONTROL ROOM | FA_INDS | VALID | 41348 | PSHS | N | N |  | B | B | B
E-64-SPHN-130 | FEMALE HOSE CONNECTION NITROGEN SYSTEM | FA_PEG | VALID | 2114 | PICA | N | N |  | A | A | A
E-64-SPHN-129 | FEMALE HOSE CONNECTION NITROGEN SYSTEM | FA_PEG | VALID | 2114 | PICA | N | N |  | A | A | A
E30HS029 | SELECTOR SWITCH OF EV3003AB (SOFT TAG) | FA_INDS | VALID | 41348 | PSHS | N | N |  | B | B | B
E30HZS000 | MEG REGENERATION TRAIN 1 UNIT SHUTDOWN | FA_INDS | VALID | 41348 | PSSG | N | N | X | B | B | A
E30FE034 | EP3003A/B RICH MEG PRE-TRTMT PUMP DISCH | FA_INDMS |  | 1569 |  | N | N |  | B | B | B
R46XZZSC161 | ON-OFF VALVE , SIS CLOSED LIMIT SWITCH | FA_INDS | VALID | 41348 | PSSG | N | N | X | B | B | A
R46XZZSC163 | ON-OFF VALVE , SIS CLOSED LIMIT SWITCH | FA_INDS | VALID | 41348 | PSSG | N | N | X | B | B | A
E78DGR041 | GAS CHROMATOGRAPH SHELTER LEL DETECTOR | FA_SQFDG |  | 1402 | FGBH | N | N |  | A | A | A
E78DGR043 | GAS CHROMATOGRAPH SHELTER LEL DETECTOR | FA_SQFDG |  | 1402 | FGBH | N | N |  | A | A | A
E78DGR040 | GAS CHROMATOGRAPH SHELTER LEL DETECTOR | FA_SQFDG |  | 1402 | FGBH | N | N |  | A | A | A
E78DGR033 | RVP ANALYSER SHELTER LEL DETECTOR(TOP) | FA_SQFDG |  | 1402 | FGBH | N | N |  | A | A | A
E-EDB-8802A-18 | CCT-018 TBA VHF RADIO CABINET FEEDER-1 | FA_EEPBA | VALID | 63762 | ESCB | N | N |  | A | A | A
E-EDB-8802B-18 | CCT-018 TBA VHF RADIO CABINET FEEDER-2 | FA_EEPBA | VALID | 63762 | ESCB | N | N |  | A | A | A
E-EDB-8803A-12 | CCT-012 TBA TELECOM CABINET-1 FEEDER-1 | FA_EEPBA | VALID | 63762 | ESCB | N | N |  | A | A | A
E-EDB-8803A-15 | CCT-015 TBA TELECOM CABINET-2 FEEDER-1 | FA_EEPBA | VALID | 63762 | ESCB | N | N |  | A | A | A
E-EDB-8803B-12 | CCT-012 TBA TELECOM CABINET-1 FEEDER-2 | FA_EEPBA | VALID | 63762 | ESCB | N | N |  | A | A | A
E-EDB-8803B-15 | CCT-015 TBA TELECOM CABINET-2 FEEDER-2 | FA_EEPBA | VALID | 63762 | ESCB | N | N |  | A | A | A
E-EDB-8804B-50 | CCT-050 LATER TELECOM CABINET FEEDER-1 | FA_EEPBA | VALID | 63762 | ESCB | N | N |  | A | A | A
E-SYSTEM-30-PIPING | SYSTEM-30 MEG REGENERATION PIPING TAGS | FA_SYLH | VALID |  |  | N | N |  | A | A | A
E-SYSTEM-61-PIPING | SYSTEM-61 OXYGEN SCAVENGER PIPING TAGS | FA_SYLH | VALID |  |  | N | N |  | A | A | A
R-EDB-8905 | OUTDOOR SMALL POWER DISTRIBUTION BOARD | FA_EETW | VALID | 1660 | SG__ | N | N |  | A | A | A
E-SYSTEM-66-PIPING | SYSTEM-66 THERMAL OXIDIZER PIPING TAGS | FA_SYLH | VALID |  |  | N | N |  | A | A | A
E81DFL617A | CA REL INHIBITED SWGR RM 02 - ACTIVATE | FA_SQTB | VALID | 1679 | CMBE | N | N |  | A | A | A
E81DFL618A | CA REL INHIBITED SWGR RM 02 - ACTIVATE | FA_SQTB | VALID | 1679 | CMBE | N | N |  | A | A | A
E94HS601 | STOP BUILDING HVAC CHILLER UNITS (HMI) | FA_INDS | VALID | 41348 | PSHS | N | N |  | B | B | B
E81PSL628 | CA RES SYS UPS ROOM 1 (RM06) PRESS LOW | FA_INDS | VALID | 41348 | PSSG | N | N |  | B | B | B
E81HS620 | CA SYS INHIBIT UPS ROOM 1 (RM06) (HMI) | FA_INDS | VALID | 41348 | PSHS | N | N |  | B | B | B
E81PSL643 | CA RES SYS UPS ROOM 2 (RM09) PRESS LOW | FA_INDS | VALID | 41348 | PSSG | N | N |  | B | B | B
E81HS635 | CA SYS INHIBIT UPS ROOM 2 (RM09) (HMI) | FA_INDS | VALID | 41348 | PSHS | N | N |  | B | B | B
EIFJB0004 | JUNCTION BOX - FIELDBUS IN HP/LP FLARE | FA_INSJ | VALID | 1459 | JBGE | N | N |  | B | B | B
EIFJB0003 | JUNCTION BOX - FIELDBUS IN HP/LP FLARE | FA_INSJ | VALID | 1459 | JBGE | N | N |  | B | B | B
EIFJB0001 | JUNCTION BOX - FIELDBUS IN HP/LP FLARE | FA_INSJ | VALID | 1459 | JBGE | N | N |  | B | B | B
EIFJB0002 | JUNCTION BOX - FIELDBUS IN HP/LP FLARE | FA_INSJ | VALID | 1459 | JBGE | N | N |  | B | B | B
EIFJB0301 | JUNCTION BOX - FIELDBUS IN HP/LP FLARE | FA_INSJ | VALID | 1459 | JBGE | N | N |  | B | B | B
R-TCFL-98302 | GT-8022 -PA SYSTEM VISUAL ALARM BEACON | FA_SQTB | VALID | 1679 | CMBE | N | N |  | A | A | A
E-TCPH-97201 | INDOOR NON-EX IP INDUSTRIAL TELEPHONES | FA_SQTS |  | 1706 | TCTS | N | N |  | A | A | A
E-TCRA-83005 | VIDEO MANAGEMENT SYSTEM SERVER CABINET | FA_SQTE |  | 1697 | TCRA | N | N |  | B | B | B
E-63-S-6311A | SILENCER IN AIR DRYER PACKAGE E-X-6311 | FA_SEZ | VALID | 1663 | SIGN | N | N |  | B | B | B
E-63-S-6321A | SILENCER IN AIR DRYER PACKAGE E-X-6311 | FA_SEZ | VALID | 1663 | SIGN | N | N |  | B | B | B
E-ESB-8003-B07-B | FEEDER FOR SPARE CUBICLE ON E-ESB-8003 15KW/25.5A | FA_EETM | VALID | 63767 |  | N | N |  | A | A | A
E-ESB-8003-B07-C | FEEDER FOR SPARE CUBICLE ON E-ESB-8003 15KW/25.5A | FA_EETM | VALID | 63767 |  | N | N |  | A | A | A
E-ESB-8003-B07-D | FEEDER FOR SPARE CUBICLE ON E-ESB-8003 15KW/25.5A | FA_EETM | VALID | 63767 |  | N | N |  | A | A | A
E-ESB-8003-B07-E | FEEDER FOR SPARE CUBICLE ON E-ESB-8003 30KW/50.9A | FA_EETM | VALID | 63767 |  | N | N |  | A | A | A
E-ESB-8003-B08-C | FEEDER FOR SPARE CUBICLE ON E-ESB-8003 30KW/50.9A | FA_EETM | VALID | 63767 |  | N | N |  | A | A | A
E-ESB-8003-B08-D | FEEDER FOR SPARE CUBICLE ON E-ESB-8003 35KW/59.4A | FA_EETM | VALID | 63767 |  | N | N |  | A | A | A
E-ESB-8003-B08-E | FEEDER FOR SPARE CUBICLE ON E-ESB-8003 45KW/76.4A | FA_EETM | VALID | 63767 |  | N | N |  | A | A | A
E-ESB-8011-A03-C | FEEDER FOR STRIPPER FEED PUMP MOTOR E-PM-6702A A1 | FA_EETM | VALID | 63767 |  | N | N |  | A | A | A
E30XZV658 | SIS ON-OFF VALVE LEAN MEG TO EP3007A/B | FA_PEVB | VALID | 1731 | VCGN | N | N | X | C | C | A
NOTAG-1057 | IP INDOOR DOME TYPE CCTV CAMERA IN LER | FA_SQTV | VALID | 1681 | TCCA | N | N |  | A | A | A
NOTAG-1058 | IP INDOOR DOME TYPE CCTV CAMERA IN LER | FA_SQTV | VALID | 1681 | TCCA | N | N |  | A | A | A
NOTAG-1269 | CCTV CAMERA WITH PAN IN OUTDOOR AREA 1 | FA_SQTV | VALID | 1681 | TCCA | N | N |  | A | A | A
E-DD-8711 | DIESEL ENGINE PACKAGE EM GEN E-GE-8711 | FA_SYLH | VALID |  |  | N | N |  | A | A | A
NOTAG-1298 | CCTV CAMERA WITH PAN IN OUTDOOR AREA 2 | FA_SQTV | VALID | 1681 | TCCA | N | N |  | A | A | A
R45XVZT003 | V4521 HP FG KO DRM TO PRCS DRN SUB HDR | FA_INDMT |  | 1905 | TXGA | N | N |  | B | B | B
R-L-8021-11F-A | FEEDER FOR OPEN DRAIN PUMP R-WM-5621A 0.75KW 1.6A | FA_EETM | VALID | 63767 |  | N | N |  | A | A | A
E-ESB-8701-B14-A | KEY CONSOLE SEC 1 AND SEC 2 E-ESB-8701 | FA_EEPBV | VALID | 1336 | VACB | N | N |  | A | A | A
R-BCH-8022A | 24 V DC CHARGER FOR GTG CONTROL PANEL | FA_EETC |  | 1325 | BCEL | N | N |  | A | A | A
E-CL-05-001 | CHEMICAL - CAUSTIC (SODIUM HYDROXIDE) | FA_PEG | VALID | 2114 | PICA | N | N |  | A | A | A
E-P-5110A | RAVEN ONSHORE DEMULSIFIER DOSING PUMP | FA_REPC | VALID | 1641 | PUCE | N | N |  | B | B | B
E-P-5110B | RAVEN ONSHORE DEMULSIFIER DOSING PUMP | FA_REPC | VALID | 1641 | PUCE | N | N |  | B | B | B
E-CL-20-001 | CHEMICAL - CAUSTIC (SODIUM HYDROXIDE) | FA_PEG | VALID | 2114 | PICA | N | N |  | A | A | A
W-E-P-5222 | WAREHOUSE SPARE FOR E-P-5222/E-P-6007 | FA_REPC |  | 1641 | PUCE | N | N |  | B | B | B
R-P-8021A | GAS TURBINE A AUXILIARY LUBE OIL PUMP | FA_REPC |  | 1641 | PUCE | N | N |  | B | B | B
R-P-8021B | GAS TURBINE B AUXILIARY LUBE OIL PUMP | FA_REPC |  | 1641 | PUCE | N | N |  | B | B | B
R-CL-20-001 | CHEMICAL - CAUSTIC (SODIUM HYDROXIDE) | FA_PEG | VALID | 2114 | PICA | N | N |  | A | A | A
R-CL-20-002 | CHEMICAL - CAUSTIC (SODIUM HYDROXIDE) | FA_PEG | VALID | 2114 | PICA | N | N |  | A | A | A
R-CL-20-003 | CHEMICAL - CAUSTIC (SODIUM HYDROXIDE) | FA_PEG | VALID | 2114 | PICA | N | N |  | A | A | A
E-30-NRV-1327 | 2IN CHECK VALVE FROM NAOH TO E-V-3005 | FA_PEVC | VALID | 1724 | VACH | N | N |  | C | C | C
E-CL-21-001 | CHEMICAL - CAUSTIC (SODIUM HYDROXIDE) | FA_PEG | VALID | 2114 | PICA | N | N |  | A | A | A
R-27-CAB-101A | ONSHORE COMPRESSOR LOCAL CONTROL UNIT | FA_INSL | VALID | 63786 | CLCP | N | N |  | B | B | B
R-27-CAB-101B | ONSHORE COMPRESSOR LOCAL CONTROL UNIT | FA_INSL | VALID | 63786 | CLCP | N | N |  | B | B | B
R-CR-2721B | ONSHORE GAS COMPRESSOR OVERHEAD CRANE | FA_WECO |  | 1501 | CR__ | N | N |  | B | B | B
E-22-HV-0584 | 2IN DBB PLUG VALVE FOR E22PZT041 (LO) | FA_PEVL | VALID | 1730 | VAGL | N | N |  | C | C | C
E-22-HV-0588 | 2IN BALL VALVE FROM HP METHANOL PUMPS | FA_PEVB | VALID | 1722 | VABA | N | N |  | C | C | C
E-22-HV-0835 | 2IN DBB PLUG VALVE ISOLATING E22PT053 | FA_PEVL | VALID | 1730 | VAGL | N | N |  | C | C | C
E-22-HV-8624 | 2IN DBB PLUG VALVE ISOLATING E22PT049 | FA_PEVL | VALID | 1730 | VAGL | N | N |  | C | C | C
E24LG044 | LEVEL GAUGE FROM EV2413 PRCS CNDS LVL | FA_INDI | VALID |  |  | N | N |  | C | C | C
E-24-SPKY-003 | INTERLOCK FROM E-X-2411 TO WET HP FLR | FA_PEG | VALID | 2114 | PICA | N | N |  | A | A | A
E-24-SPKY-004 | INTERLOCK FROM E-X-2411 TO WET HP FLR | FA_PEG | VALID | 2114 | PICA | N | N |  | A | A | A
E-24-SPKY-009 | INTERLOCK FROM E-K-2412 TO WET HP FLR | FA_PEG | VALID | 2114 | PICA | N | N |  | A | A | A
E-24-SPKY-010 | INTERLOCK FROM E-K-2412 TO WET HP FLR | FA_PEG | VALID | 2114 | PICA | N | N |  | A | A | A
E-24-SPKY-011 | INTERLOCK FROM E-K-2412 TO WET HP FLR | FA_PEG | VALID | 2114 | PICA | N | N |  | A | A | A
E-24-SPKY-012 | INTERLOCK FROM E-K-2412 TO WET HP FLR | FA_PEG | VALID | 2114 | PICA | N | N |  | A | A | A
E-24-SPKY-015 | INTERLOCK FROM E-V-2413 TO WET HP FLR | FA_PEG | VALID | 2114 | PICA | N | N |  | A | A | A
E-24-SPKY-016 | INTERLOCK FROM E-V-2413 TO WET HP FLR | FA_PEG | VALID | 2114 | PICA | N | N |  | A | A | A
E-24-SPKY-017 | INTERLOCK FROM E-K-2413 TO WET HP FLR | FA_PEG | VALID | 2114 | PICA | N | N |  | A | A | A
E-24-SPKY-018 | INTERLOCK FROM E-K-2413 TO WET HP FLR | FA_PEG | VALID | 2114 | PICA | N | N |  | A | A | A
E-24-SPKY-019 | INTERLOCK FROM E-K-2413 TO WET HP FLR | FA_PEG | VALID | 2114 | PICA | N | N |  | A | A | A
E-24-SPKY-020 | INTERLOCK FROM E-K-2413 TO WET HP FLR | FA_PEG | VALID | 2114 | PICA | N | N |  | A | A | A
E-24-SPKY-021 | INTERLOCK FROM E-V-2401 TO WET HP FLR | FA_PEG | VALID | 2114 | PICA | N | N |  | A | A | A
E-24-SPKY-022 | INTERLOCK FROM E-V-2401 TO WET HP FLR | FA_PEG | VALID | 2114 | PICA | N | N |  | A | A | A
E-24-SPKY-023 | INTERLOCK FROM E-V-2401 TO WET HP FLR | FA_PEG | VALID | 2114 | PICA | N | N |  | A | A | A
E-24-SPKY-024 | INTERLOCK FROM E-V-2401 TO WET HP FLR | FA_PEG | VALID | 2114 | PICA | N | N |  | A | A | A
E-24-SPKY-026 | INTERLOCK FROM E-X-2411 TO WET HP FLR | FA_PEG | VALID | 2114 | PICA | N | N |  | A | A | A
E-24-SPKY-027 | INTERLOCK FROM E-X-2411 TO WET HP FLR | FA_PEG | VALID | 2114 | PICA | N | N |  | A | A | A
E-24-SPKY-035 | INTERLOCK FROM E-V-2413 TO WET HP FLR | FA_PEG | VALID | 2114 | PICA | N | N |  | A | A | A
E-24-SPKY-036 | INTERLOCK FROM E-V-2413 TO WET HP FLR | FA_PEG | VALID | 2114 | PICA | N | N |  | A | A | A
E-24-SPKY-041 | INTERLOCK FROM E-X-2421 TO WET HP FLR | FA_PEG | VALID | 2114 | PICA | N | N |  | A | A | A
E-24-SPKY-042 | INTERLOCK FROM E-X-2421 TO WET HP FLR | FA_PEG | VALID | 2114 | PICA | N | N |  | A | A | A
E-24-SPKY-043 | INTERLOCK FROM E-X-2421 TO WET HP FLR | FA_PEG | VALID | 2114 | PICA | N | N |  | A | A | A
E-24-SPKY-044 | INTERLOCK FROM E-X-2421 TO WET HP FLR | FA_PEG | VALID | 2114 | PICA | N | N |  | A | A | A
E-24-SPKY-045 | INTERLOCK FROM E-K-2422 TO WET HP FLR | FA_PEG | VALID | 2114 | PICA | N | N |  | A | A | A
E-24-SPKY-046 | INTERLOCK FROM E-K-2422 TO WET HP FLR | FA_PEG | VALID | 2114 | PICA | N | N |  | A | A | A
E-24-SPKY-047 | INTERLOCK FROM E-K-2422 TO WET HP FLR | FA_PEG | VALID | 2114 | PICA | N | N |  | A | A | A
E-24-SPKY-048 | INTERLOCK FROM E-K-2422 TO WET HP FLR | FA_PEG | VALID | 2114 | PICA | N | N |  | A | A | A
E-24-SPKY-049 | INTERLOCK FROM E-V-2422 TO WET HP FLR | FA_PEG | VALID | 2114 | PICA | N | N |  | A | A | A
E-24-SPKY-050 | INTERLOCK FROM E-V-2422 TO WET HP FLR | FA_PEG | VALID | 2114 | PICA | N | N |  | A | A | A
E-24-SPKY-051 | INTERLOCK FROM E-V-2422 TO WET HP FLR | FA_PEG | VALID | 2114 | PICA | N | N |  | A | A | A
E-24-SPKY-052 | INTERLOCK FROM E-V-2422 TO WET HP FLR | FA_PEG | VALID | 2114 | PICA | N | N |  | A | A | A
E-24-SPKY-053 | INTERLOCK FROM E-K-2423 TO WET HP FLR | FA_PEG | VALID | 2114 | PICA | N | N |  | A | A | A
E-24-SPKY-054 | INTERLOCK FROM E-K-2423 TO WET HP FLR | FA_PEG | VALID | 2114 | PICA | N | N |  | A | A | A
E-24-SPKY-055 | INTERLOCK FROM E-K-2423 TO WET HP FLR | FA_PEG | VALID | 2114 | PICA | N | N |  | A | A | A
E-24-SPKY-056 | INTERLOCK FROM E-K-2423 TO WET HP FLR | FA_PEG | VALID | 2114 | PICA | N | N |  | A | A | A
R-64-NRV-7421 | 3/4IN CHECK VALVE FOR NITROGEN HEADER | FA_PEVC | VALID | 1724 | VACH | N | N |  | C | C | C
R-64-NRV-7422 | 3/4IN CHECK VALVE FOR NITROGEN HEADER | FA_PEVC | VALID | 1724 | VACH | N | N |  | C | C | C
R-64-NRV-7423 | 3/4IN CHECK VALVE FOR NITROGEN HEADER | FA_PEVC | VALID | 1724 | VACH | N | N |  | C | C | C
R-64-NRV-7425 | 3/4IN CHECK VALVE FOR NITROGEN HEADER | FA_PEVC | VALID | 1724 | VACH | N | N |  | C | C | C
R-64-NRV-7426 | 3/4IN CHECK VALVE FOR NITROGEN HEADER | FA_PEVC | VALID | 1724 | VACH | N | N |  | C | C | C
R-64-NRV-7428 | 3/4IN CHECK VALVE FOR NITROGEN HEADER | FA_PEVC | VALID | 1724 | VACH | N | N |  | C | C | C
E-V-2412 | MP FLASH GAS COMPRESSOR SUCTION DRUMS | FA_SEPHS | VALID | 1662 | VESE | N | N |  | B | B | B
E-V-2413 | HP FLASH GAS COMPRESSOR SUCTION DRUMS | FA_SEPHS | VALID | 1662 | VESE | N | N |  | B | B | B
E-V-2422 | MP FLASH GAS COMPRESSOR SUCTION DRUMS | FA_SEPHS | VALID | 1662 | VESE | N | N |  | B | B | B
E-V-2423 | HP FLASH GAS COMPRESSOR SUCTION DRUMS | FA_SEPHS | VALID | 1662 | VESE | N | N |  | B | B | B
R63DPI006 | DP ACROSS FL63213B ACTIVE CARBON FLTR | FA_INDI |  |  |  | N | N |  | C | C | C
R-25-SPKY-009 | INTERLOCK FOR HAND VALVE R-25-HV-0148 | FA_PEG | VALID | 2114 | PICA | N | N |  | A | A | A
R-25-SPKY-010 | INTERLOCK FOR HAND VALVE R-25-HV-0149 | FA_PEG | VALID | 2114 | PICA | N | N |  | A | A | A
R-25-SPSP-012 | OPEN SPACER FROM V2521 ADSORBER TOWER | FA_PEG | VALID | 2114 | PICA | N | N |  | A | A | A
R-25-SPSP-022 | OPEN SPACER FROM V2521 ADSORBER TOWER | FA_PEG | VALID | 2114 | PICA | N | N |  | A | A | A
R25AE001 | FL2522A TRTD G FLTR TO G METERING PKG | FA_INDMS |  | 1569 |  | N | N |  | B | B | B
R25PT060 | PRESSURE TRANSMITTER ON FUEL GAS SKID | FA_INDMT | VALID | 1905 | TXGA | N | N |  | B | B | B
E-27-HV-3223 | 6IN BALL VALVE TO HP FUEL GAS KO DRUM | FA_PEVB | VALID | 1722 | VABA | N | N |  | C | C | C
R-27-SPKY-001 | INTERLOCK FOR HAND VALVE R-27-HV-1205 | FA_PEG | VALID | 2114 | PICA | N | N |  | A | A | A
R-27-SPKY-003 | INTERLOCK FOR HAND VALVE R-27-HV-1211 | FA_PEG | VALID | 2114 | PICA | N | N |  | A | A | A
R-27-SPKY-005 | INTERLOCK FOR HAND VALVE R-27-HV-1215 | FA_PEG | VALID | 2114 | PICA | N | N |  | A | A | A
R-27-SPKY-006 | INTERLOCK FOR HAND VALVE R-27-HV-1572 | FA_PEG | VALID | 2114 | PICA | N | N |  | A | A | A
R-27-HV-6730 | 2IN BALL VALVE ON PIG LAUNCHER V-2732 | FA_PEVB | VALID | 1722 | VABA | N | N |  | C | C | C
R-27-SPKY-004 | INTERLOCK FOR HAND VALVE R-27-HV-6731 | FA_PEG | VALID | 2114 | PICA | N | N |  | A | A | A
E-28-SCG-004 | RICH MED FEED PUMP SAMPLING E-P-2804A | FA_PEG | VALID | 2114 | PICA | N | N |  | A | A | A
E-28-SCG-005 | RICH MED FEED PUMP SAMPLING E-P-2804B | FA_PEG | VALID | 2114 | PICA | N | N |  | A | A | A
E-28-SCG-006 | RICH MED FEED PUMP SAMPLING E-P-2804C | FA_PEG | VALID | 2114 | PICA | N | N |  | A | A | A
E24BDZV464 | BLOW DOWN VALVE FROM EA2421 TO LP FLR | FA_PEVG | VALID | 1729 | VAGA | N | N | X | C | C | A
E24BDZV494 | BLOW DOWN VALVE FROM EK2423 TO LP FLR | FA_PEVG | VALID | 1729 | VAGA | N | N | X | C | C | A
E-ESB-8706-B03-C | FEEDER FOR CCR LIGHTING E-EDB-8518 C1 30KW 50.9A | FA_EETM | VALID | 63767 |  | N | N |  | A | A | A
R-L-8021-14F-F | FEEDER FOR UPS CONTROL IT COMPUTER R-L-8021 100A | FA_EETM | VALID | 63767 |  | N | N |  | A | A | A
R-L-8021-21F-B | FEEDER FOR CONDENSATE HEATER R-H-2021B 20KW 416A | FA_EETM | VALID | 63767 |  | N | N |  | A | A | A
E81DFS556 | CA PRE-REL ALM IN LER RM34 - ACTIVATE | FA_SQTA | VALID |  |  | N | N |  | A | A | A
NOTAG-1336 | X-8020 -PA SYSTEM VISUAL ALARM BEACON | FA_SQTB | VALID | 1679 | CMBE | N | N |  | A | A | A
NOTAG-1337 | X-8020 -PA SYSTEM VISUAL ALARM BEACON | FA_SQTB | VALID | 1679 | CMBE | N | N |  | A | A | A
NOTAG-1356 | X-2021 -PA SYSTEM VISUAL ALARM BEACON | FA_SQTB | VALID | 1679 | CMBE | N | N |  | A | A | A
NOTAG-1357 | X-2021 -PA SYSTEM VISUAL ALARM BEACON | FA_SQTB | VALID | 1679 | CMBE | N | N |  | A | A | A
NOTAG-1358 | X-5721 -PA SYSTEM VISUAL ALARM BEACON | FA_SQTB | VALID | 1679 | CMBE | N | N |  | A | A | A
E-30-SPKY-002 | INTERLOCK FROM E-V-3005 TO LP FLR HDR | FA_PEG | VALID | 2114 | PICA | N | N |  | A | A | A
E-30-SPKY-003 | INTERLOCK FROM E-V-3005 TO LP FLR HDR | FA_PEG | VALID | 2114 | PICA | N | N |  | A | A | A
E30TZT247 | MOTOR TEMPERATURE RICH MEG CENTRIFUGE | FA_INDMT |  | 1905 | PSTT | N | N | X | B | B | A
E30TZT403 | MOTOR TEMPERATURE RICH MEG CENTRIFUGE | FA_INDMT |  | 1905 | PSTT | N | N | X | B | B | A
E-24-HV-2621 | 3IN DBB GATE VALVE FROM E-V-2401 (LO) | FA_PEVG | VALID | 1729 | VAGA | N | N |  | C | C | C
E-24-HV-2624 | 3IN DBB GATE VALVE FROM E-V-2401 (LO) | FA_PEVG | VALID | 1729 | VAGA | N | N |  | C | C | C
E-42-SPKY-029 | INTERLOCK FROM E-V-2413 TO WET HP FLR | FA_PEG | VALID | 2114 | PICA | N | N |  | A | A | A
E-42-SPKY-030 | INTERLOCK FROM E-V-2413 TO WET HP FLR | FA_PEG | VALID | 2114 | PICA | N | N |  | A | A | A
E-42-SPKY-031 | INTERLOCK FROM E-K-2413 TO WET HP FLR | FA_PEG | VALID | 2114 | PICA | N | N |  | A | A | A
E-42-SPKY-032 | INTERLOCK FROM E-K-2413 TO WET HP FLR | FA_PEG | VALID | 2114 | PICA | N | N |  | A | A | A
E-42-SPKY-035 | INTERLOCK FROM E-X-2411 TO WET HP FLR | FA_PEG | VALID | 2114 | PICA | N | N |  | A | A | A
E-42-SPKY-036 | INTERLOCK FROM E-X-2411 TO WET HP FLR | FA_PEG | VALID | 2114 | PICA | N | N |  | A | A | A
E-42-SPKY-039 | INTERLOCK FROM E-V-2412 TO WET HP FLR | FA_PEG | VALID | 2114 | PICA | N | N |  | A | A | A
E-42-SPKY-040 | INTERLOCK FROM E-V-2412 TO WET HP FLR | FA_PEG | VALID | 2114 | PICA | N | N |  | A | A | A
E-42-SPKY-041 | INTERLOCK FROM E-K-2412 TO WET HP FLR | FA_PEG | VALID | 2114 | PICA | N | N |  | A | A | A
E-42-SPKY-042 | INTERLOCK FROM E-K-2412 TO WET HP FLR | FA_PEG | VALID | 2114 | PICA | N | N |  | A | A | A
E-42-SPKY-106 | INTERLOCK FROM E-X-2421 TO WET HP FLR | FA_PEG | VALID | 2114 | PICA | N | N |  | A | A | A
E-42-SPKY-107 | INTERLOCK FROM E-X-2421 TO WET HP FLR | FA_PEG | VALID | 2114 | PICA | N | N |  | A | A | A
R-43-SPKY-007 | INTERLOCK FOR HAND VALVE R-43-HV-0412 | FA_PEG | VALID | 2114 | PICA | N | N |  | A | A | A
R-43-SPKY-008 | INTERLOCK FOR HAND VALVE R-43-HV-0413 | FA_PEG | VALID | 2114 | PICA | N | N |  | A | A | A
E44PT039 | PRESSURE TRANSMITTER TO FLARE KO DRUM | FA_INDMT | VALID | 1905 | TXGA | N | N |  | B | B | B
E44PT053 | PRESSURE TRANSMITTER TO FLARE KO DRUM | FA_INDMT | VALID | 1905 | TXGA | N | N |  | B | B | B
E-44-SPKY-027 | INTERLOCK FROM E-V-3005 TO LP FLR HDR | FA_PEG | VALID | 2114 | PICA | N | N |  | A | A | A
E-44-SPKY-028 | INTERLOCK FROM E-V-3005 TO LP FLR HDR | FA_PEG | VALID | 2114 | PICA | N | N |  | A | A | A
E-47-HV-0589 | 2IN BALL VALVE FROM HP METHANOL PUMPS | FA_PEVB | VALID | 1722 | VABA | N | N |  | C | C | C
R47FG730 | VARIABLE AREA METER TO WET HP FLR HDR | FA_INDI | VALID |  |  | N | N |  | C | C | C
R-CL-48-001 | CHEMICAL - CAUSTIC (SODIUM HYDROXIDE) | FA_PEG | VALID | 2114 | PICA | N | N |  | A | A | A
E-CL-51-002 | CHEMICAL - CAUSTIC (SODIUM HYDROXIDE) | FA_PEG | VALID | 2114 | PICA | N | N |  | A | A | A
E-CL-51-003 | CHEMICAL - CAUSTIC (SODIUM HYDROXIDE) | FA_PEG | VALID | 2114 | PICA | N | N |  | A | A | A
E-CL-51-008 | CHEMICAL - CAUSTIC (SODIUM HYDROXIDE) | FA_PEG | VALID | 2114 | PICA | N | N |  | A | A | A
E-CL-51-009 | CHEMICAL - CAUSTIC (SODIUM HYDROXIDE) | FA_PEG | VALID | 2114 | PICA | N | N |  | A | A | A
E-CL-51-800 | CHEMICAL - CAUSTIC (SODIUM HYDROXIDE) | FA_PEG | VALID | 2114 | PICA | N | N |  | A | A | A
E-CL-51-979 | CHEMICAL - CAUSTIC (SODIUM HYDROXIDE) | FA_PEG | VALID | 2114 | PICA | N | N |  | A | A | A
E-52-SCL-005 | CHEMICAL CLEANING TANK INLET SAMPLING | FA_PEG | VALID | 2114 | PICA | N | N |  | A | A | A
E-56-HV-9476 | 4IN HAND VALVE MANUALLY OPERATED (NC) | FA_PEVB | VALID | 1722 | VABA | N | N |  | C | C | C
E-58-HV-9477 | 4IN HAND VALVE MANUALLY OPERATED (NC) | FA_PEVB | VALID | 1722 | VABA | N | N |  | C | C | C
E-54-HV-8160 | 2IN BALL VALVE PAGA AREA UTILITY DIST | FA_PEVB | VALID | 1722 | VABA | N | N |  | C | C | C
E-42-HV-0820 | 2IN GATE VALVE TO MAIN DRY HP FLR HDR | FA_PEVG | VALID | 1729 | VAGA | N | N |  | C | C | C
E-PM-5601A | COMBINED OILY WATER DRAINS PUMP MOTOR | FA_EECMI | VALID | 63774 | EMAC | N | N |  | A | A | A
E-PM-5601B | COMBINED OILY WATER DRAINS PUMP MOTOR | FA_EECMI | VALID | 63774 | EMAC | N | N |  | A | A | A
E-PM-5604A | COMBINED OILY WATER DRAINS PUMP MOTOR | FA_EECMI | VALID | 63774 | EMAC | N | N |  | A | A | A
E-PM-5604B | COMBINED OILY WATER DRAINS PUMP MOTOR | FA_EECMI | VALID | 63774 | EMAC | N | N |  | A | A | A
E-PM-5605A | COMBINED OILY WATER DRAINS PUMP MOTOR | FA_EECMI | VALID | 63774 | EMAC | N | N |  | A | A | A
E-PM-5605B | COMBINED OILY WATER DRAINS PUMP MOTOR | FA_EECMI | VALID | 63774 | EMAC | N | N |  | A | A | A
E-V-5702 | GAS TREATMENT AREA CLOSED DRAINS DRUM | FA_SEPHS | VALID | 1662 | VESE | N | N |  | B | B | B
E58AE127 | EZ5806 NEUTRALISATION PIT LOGISTICS A | FA_INDMS |  | 1569 |  | N | N |  | B | B | B
E-V-6003 | HOT OIL UNDERGROUND CLOSED DRAIN DRUM | FA_SEPHS | VALID | 1662 | VESE | N | N |  | B | B | B
E-64-HV-1141 | 2IN BALL VALVE PAGA AREA UTILITY DIST | FA_PEVB | VALID | 1722 | VABA | N | N |  | C | C | C
E-64-HV-7452 | 2IN BALL VALVE PAGA AREA UTILITY DIST | FA_PEVB | VALID | 1722 | VABA | N | N |  | C | C | C
R-GSM-2721A | GAS TURBINE STARTER MOTOR A (KM-2721) | FA_EECMI |  | 63774 | EMAC | N | N |  | A | A | A
R-GSM-2721B | GAS TURBINE STARTER MOTOR B (KM-2722) | FA_EECMI |  | 63774 | EMAC | N | N |  | A | A | A
R-V-6402 | ONSHORE PIG RECEIVER INLET GAS VESSEL | FA_SEPHS |  | 1662 | VESE | N | N |  | B | B | B
E-65-HV-6556 | 2IN BALL VALVE PAGA AREA UTILITY DIST | FA_PEVB | VALID | 1722 | VABA | N | N |  | C | C | C
E-KEM-6533 | COMPRESSOR 3 AFTER COOLER FAN MOTOR 3 | FA_EECMI | VALID | 63774 | EMAC | N | N |  | A | A | A
E-KEM-6543 | COMPRESSOR 4 AFTER COOLER FAN MOTOR 3 | FA_EECMI | VALID | 63774 | EMAC | N | N |  | A | A | A
E-67-SPBN-006 | BIRD SCREEN FOR CPI OIL SUMP E-Z-6703 | FA_PEG | VALID | 2114 | PICA | N | N |  | A | A | A
E-KEM-6701A | PRODUCED WATER AIR COOLER FAN A MOTOR | FA_EECMI | VALID | 63774 | EMAC | N | N |  | A | A | A
E-KEM-6701B | PRODUCED WATER AIR COOLER FAN B MOTOR | FA_EECMI | VALID | 63774 | EMAC | N | N |  | A | A | A
E-KEM-6701C | PRODUCED WATER AIR COOLER FAN C MOTOR | FA_EECMI | VALID | 63774 | EMAC | N | N |  | A | A | A
E78DFR201 | IR FLAME DETECTOR IN FIRE WATER TANKS | FA_SQFDF | VALID | 33419 | FGBF | N | N |  | A | A | A
E78DFR203 | IR FLAME DETECTOR IN FIRE WATER TANKS | FA_SQFDF | VALID | 33419 | FGBF | N | N |  | A | A | A
R78DFR207 | X2521 DEHYDRATION DEW POINTING - FLAME | FA_SQFDF |  | 33419 | FGBF | N | N |  | A | A | A
R78DFR210 | X2521 DEHYDRATION DEW POINTING - FLAME | FA_SQFDF |  | 33419 | FGBF | N | N |  | A | A | A
R78DFR211 | X2521 DEHYDRATION DEW POINTING - FLAME | FA_SQFDF |  | 33419 | FGBF | N | N |  | A | A | A
NOTAG-0208 | SAMPLE CYLINDER 500ML FOR R20-SCF-001 | FA_SEPC | VALID | 1773 | VEPC | N | N |  | C | C | C
NOTAG-0220 | SAMPLE CYLINDER 500ML FOR R20-SCH-001 | FA_SEPC | VALID | 1773 | VEPC | N | N |  | C | C | C
NOTAG-0232 | SAMPLE CYLINDER 500ML FOR R20-SCJ-002 | FA_SEPC | VALID | 1773 | VEPC | N | N |  | C | C | C
NOTAG-0339 | SAMPLE CYLINDER 500ML FOR R27-SCH-001 | FA_SEPC | VALID | 1773 | VEPC | N | N |  | C | C | C
R-20-HV-1107 | 4IN GATE VALVE OILY WATER TO OWD (NC) | FA_PEVG | VALID | 1729 | VAGA | N | N |  | C | C | C
R-20-HV-7476 | 4IN GATE VALVE OILY WATER TO CWD (NC) | FA_PEVG | VALID | 1729 | VAGA | N | N |  | C | C | C
E21HS187 | EKE2101B/C SELECTOR SWITCH (SOFT TAG) | FA_INDS | VALID | 41348 | PSHS | N | N |  | B | B | B
E21HS188 | EKE2101E/F SELECTOR SWITCH (SOFT TAG) | FA_INDS | VALID | 41348 | PSHS | N | N |  | B | B | B
E-EBA-8801A | 110 V DC BATTERY BANKS TO E-EUP-8801A | FA_EETB |  | 1322 | BAEL | N | N |  | A | A | A
E-EBA-8801B | 110 V DC BATTERY BANKS TO E-EUP-8801B | FA_EETB |  | 1322 | BAEL | N | N |  | A | A | A
E-EBA-9111A | 110 V DC BATTERY BANKS TO E-EUP-9111A | FA_EETB |  | 1322 | BAEL | N | N |  | A | A | A
E-EBA-9111B | 110 V DC BATTERY BANKS TO E-EUP-9111B | FA_EETB |  | 1322 | BAEL | N | N |  | A | A | A
E-65-XU-8701 | MISC UTILITY INSTRUMENT AND PLANT AIR | FA_PEG | VALID | 2114 | PICA | N | N |  | A | A | A
E-65-XU-0003 | MISC UTILITY INSTRUMENT AND PLANT AIR | FA_PEG | VALID | 2114 | PICA | N | N |  | A | A | A
E-65-XU-4401 | MISC UTILITY INSTRUMENT AND PLANT AIR | FA_PEG | VALID | 2114 | PICA | N | N |  | A | A | A
E-65-XU-0001 | MISC UTILITY INSTRUMENT AND PLANT AIR | FA_PEG | VALID | 2114 | PICA | N | N |  | A | A | A
E-65-XU-0002 | MISC UTILITY INSTRUMENT AND PLANT AIR | FA_PEG | VALID | 2114 | PICA | N | N |  | A | A | A
E-65-XU-2216 | MISC UTILITY INSTRUMENT AND PLANT AIR | FA_PEG | VALID | 2114 | PICA | N | N |  | A | A | A
E-65-XU-5717 | MISC UTILITY INSTRUMENT AND PLANT AIR | FA_PEG | VALID | 2114 | PICA | N | N |  | A | A | A
E78DGR042 | GAS CHROMATOGRAPH SHELTER O2 DETECTOR | FA_SQFDG |  | 1402 | FGBH | N | N |  | A | A | A
E-EDB-8802A-08 | CCT-008 TBA CAR PARK AREA CCTV CAMERA | FA_EEPBA | VALID | 63762 | ESCB | N | N |  | A | A | A
E-EDB-8802A-26 | CCT-026 TBA CAR PARK AREA CCTV CAMERA | FA_EEPBA | VALID | 63762 | ESCB | N | N |  | A | A | A
E-EDB-8516 | ESSENTIAL LTG DIST. BOARD (BY OTHERS) | FA_EETW | VALID | 1660 | SG__ | N | N |  | A | A | A
E81DFL527C | CA RELEASED TELECOMMS RM28 - ACTIVATE | FA_SQTB | VALID | 1679 | CMBE | N | N |  | A | A | A
E81DFL557B | CA SYSTEM ARMED LER RM34 - DEACTIVATE | FA_SQTB | VALID | 1679 | CMBE | N | N |  | A | A | A
E81DFL558B | CA SYSTEM ARMED LER RM34 - DEACTIVATE | FA_SQTB | VALID | 1679 | CMBE | N | N |  | A | A | A
E81HS623 | CA M/R SELECT UPS ROOM 1 (RM06) (HMI) | FA_INDS | VALID | 41348 | PSHS | N | N |  | B | B | B
E-SYSTEM-87-PIPING | SYSTEM-87 EMERGENCY POWER PIPING TAGS | FA_SYLH | VALID |  |  | N | N |  | A | A | A
E-TATA-97001 | VOIP ANALOGUE VOICE GATEWAY - 24 PORT | FA_SQTS |  | 1706 | TCTS | N | N |  | A | A | A
E-TATA-97201 | VOIP ANALOGUE VOICE GATEWAY - 24 PORT | FA_SQTS |  | 1706 | TCTS | N | N |  | A | A | A
R-TATA-97301 | VOIP ANALOGUE VOICE GATEWAY - 24 PORT | FA_SQTS |  | 1706 | TCTS | N | N |  | A | A | A
R-TCFL-98301 | H-2521 -PA SYSTEM VISUAL ALARM BEACON | FA_SQTB | VALID | 1679 | CMBE | N | N |  | A | A | A
R-TCFL-98303 | X-8020 -PA SYSTEM VISUAL ALARM BEACON | FA_SQTB | VALID | 1679 | CMBE | N | N |  | A | A | A
R-TCFL-98304 | X-8020 -PA SYSTEM VISUAL ALARM BEACON | FA_SQTB | VALID | 1679 | CMBE | N | N |  | A | A | A
R-TCFL-98314 | X-2720 -PA SYSTEM VISUAL ALARM BEACON | FA_SQTB | VALID | 1679 | CMBE | N | N |  | A | A | A
R-TCFL-98315 | X-2720 -PA SYSTEM VISUAL ALARM BEACON | FA_SQTB | VALID | 1679 | CMBE | N | N |  | A | A | A
R-TCFL-98316 | X-2720 -PA SYSTEM VISUAL ALARM BEACON | FA_SQTB | VALID | 1679 | CMBE | N | N |  | A | A | A
R-TCFL-98317 | X-2720 -PA SYSTEM VISUAL ALARM BEACON | FA_SQTB | VALID | 1679 | CMBE | N | N |  | A | A | A
R-TCFL-98320 | X-2720 -PA SYSTEM VISUAL ALARM BEACON | FA_SQTB | VALID | 1679 | CMBE | N | N |  | A | A | A
R-TCFL-98321 | X-2720 -PA SYSTEM VISUAL ALARM BEACON | FA_SQTB | VALID | 1679 | CMBE | N | N |  | A | A | A
R-TCFL-98322 | X-2720 -PA SYSTEM VISUAL ALARM BEACON | FA_SQTB | VALID | 1679 | CMBE | N | N |  | A | A | A
E-TCOT-83021B | 24 PORT 1RU OPTICAL FIBRE PATCH PANEL | FA_SQTH |  | 1694 |  | N | N |  | B | B | B
E-TCOT-83022A | 24 PORT 1RU OPTICAL FIBRE PATCH PANEL | FA_SQTH |  | 1694 |  | N | N |  | B | B | B
E-TCOT-83023B | 24 PORT 1RU OPTICAL FIBRE PATCH PANEL | FA_SQTH |  | 1694 |  | N | N |  | B | B | B
E-TCOT-83041A | 24 PORT 1RU OPTICAL FIBRE PATCH PANEL | FA_SQTH |  | 1694 |  | N | N |  | B | B | B
E-TCOT-83045 | 48 PORT 2RU OPTICAL FIBRE PATCH PANEL | FA_SQTH |  | 1694 |  | N | N |  | B | B | B
E-TCOT-83046 | 48 PORT 2RU OPTICAL FIBRE PATCH PANEL | FA_SQTH |  | 1694 |  | N | N |  | B | B | B
E-TCOT-83211A | 24 PORT 1RU OPTICAL FIBRE PATCH PANEL | FA_SQTH |  | 1694 |  | N | N |  | B | B | B
E-TCOT-83212B | 24 PORT 1RU OPTICAL FIBRE PATCH PANEL | FA_SQTH |  | 1694 |  | N | N |  | B | B | B
E-TCOT-83213A | 24 PORT 1RU OPTICAL FIBRE PATCH PANEL | FA_SQTH |  | 1694 |  | N | N |  | B | B | B
E-TCOT-83214B | 24 PORT 1RU OPTICAL FIBRE PATCH PANEL | FA_SQTH |  | 1694 |  | N | N |  | B | B | B
E-TCOT-83215 | 48 PORT 2RU OPTICAL FIBRE PATCH PANEL | FA_SQTH |  | 1694 |  | N | N |  | B | B | B
E-TCOT-83251A | 24 PORT 1RU OPTICAL FIBRE PATCH PANEL | FA_SQTH |  | 1694 |  | N | N |  | B | B | B
E-TCOT-83252B | 24 PORT 1RU OPTICAL FIBRE PATCH PANEL | FA_SQTH |  | 1694 |  | N | N |  | B | B | B
E-TCOT-83511A | 24 PORT 1RU OPTICAL FIBRE PATCH PANEL | FA_SQTH |  | 1694 |  | N | N |  | B | B | B
E-TCOT-83512B | 24 PORT 1RU OPTICAL FIBRE PATCH PANEL | FA_SQTH |  | 1694 |  | N | N |  | B | B | B
E-TCOT-96051 | 48 PORT 2RU OPTICAL FIBRE PATCH PANEL | FA_SQTH |  | 1694 |  | N | N |  | B | B | B
E-TCOT-96052 | 24 PORT 1RU OPTICAL FIBRE PATCH PANEL | FA_SQTH |  | 1694 |  | N | N |  | B | B | B
E-TCOT-96053 | 24 PORT 1RU OPTICAL FIBRE PATCH PANEL | FA_SQTH |  | 1694 |  | N | N |  | B | B | B
E-TCOT-96054 | 24 PORT 1RU OPTICAL FIBRE PATCH PANEL | FA_SQTH |  | 1694 |  | N | N |  | B | B | B
E-TCOT-96061 | 48 PORT 2RU OPTICAL FIBRE PATCH PANEL | FA_SQTH |  | 1694 |  | N | N |  | B | B | B
E-TCOT-96062 | 24 PORT 1RU OPTICAL FIBRE PATCH PANEL | FA_SQTH |  | 1694 |  | N | N |  | B | B | B
E-TCOT-96063 | 24 PORT 1RU OPTICAL FIBRE PATCH PANEL | FA_SQTH |  | 1694 |  | N | N |  | B | B | B
E-TCOT-96064 | 24 PORT 1RU OPTICAL FIBRE PATCH PANEL | FA_SQTH |  | 1694 |  | N | N |  | B | B | B
EIFJB2043 | JUNCTION BOX - FIELDBUS IN SURGE POND | FA_INSJ | VALID | 1459 | JBGE | N | N |  | B | B | B
EIFJB0131 | JUNCTION BOX - FIELDBUS IN SURGE POND | FA_INSJ | VALID | 1459 | JBGE | N | N |  | B | B | B
E-TCOT-96251 | 48 PORT 2RU OPTICAL FIBRE PATCH PANEL | FA_SQTH |  | 1694 |  | N | N |  | B | B | B
E-TCOT-96252 | 24 PORT 1RU OPTICAL FIBRE PATCH PANEL | FA_SQTH |  | 1694 |  | N | N |  | B | B | B
E-TCOT-96253 | 24 PORT 1RU OPTICAL FIBRE PATCH PANEL | FA_SQTH |  | 1694 |  | N | N |  | B | B | B
E-TCOT-96254 | 24 PORT 1RU OPTICAL FIBRE PATCH PANEL | FA_SQTH |  | 1694 |  | N | N |  | B | B | B
E-TCOT-96255 | 24 PORT 1RU OPTICAL FIBRE PATCH PANEL | FA_SQTH |  | 1694 |  | N | N |  | B | B | B
E-TCOT-96256 | 24 PORT 1RU OPTICAL FIBRE PATCH PANEL | FA_SQTH |  | 1694 |  | N | N |  | B | B | B
E-TCOT-96351 | 48 PORT 2RU OPTICAL FIBRE PATCH PANEL | FA_SQTH |  | 1694 |  | N | N |  | B | B | B
E-TCOT-96352 | 24 PORT 1RU OPTICAL FIBRE PATCH PANEL | FA_SQTH |  | 1694 |  | N | N |  | B | B | B
E-TCOT-96353 | 24 PORT 1RU OPTICAL FIBRE PATCH PANEL | FA_SQTH |  | 1694 |  | N | N |  | B | B | B
E-TCOT-96354 | 24 PORT 1RU OPTICAL FIBRE PATCH PANEL | FA_SQTH |  | 1694 |  | N | N |  | B | B | B
E-TCOT-96355 | 24 PORT 1RU OPTICAL FIBRE PATCH PANEL | FA_SQTH |  | 1694 |  | N | N |  | B | B | B
R-TCOT-83311A | 24 PORT 1RU OPTICAL FIBRE PATCH PANEL | FA_SQTH |  | 1694 |  | N | N |  | B | B | B
R-TCOT-83312B | 24 PORT 1RU OPTICAL FIBRE PATCH PANEL | FA_SQTH |  | 1694 |  | N | N |  | B | B | B
R-TCOT-83313A | 24 PORT 1RU OPTICAL FIBRE PATCH PANEL | FA_SQTH |  | 1694 |  | N | N |  | B | B | B
R-TCOT-83314B | 24 PORT 1RU OPTICAL FIBRE PATCH PANEL | FA_SQTH |  | 1694 |  | N | N |  | B | B | B
R-TCOT-83315 | 48 PORT 2RU OPTICAL FIBRE PATCH PANEL | FA_SQTH |  | 1694 |  | N | N |  | B | B | B
R-ESB-8001-D01 | FEEDER FOR DUMMY PANEL ON SWITCHBOARD R-ESB-8001 | FA_EETM | VALID | 63767 |  | N | N |  | A | A | A
R-ESB-8003-A05-C | FEEDER FOR CONDENSATE COOLER MOTOR R-AM-2121B A1 | FA_EETM | VALID | 63767 |  | N | N |  | A | A | A
R-ESB-8003-B07-C | FEEDER FOR CONDENSATE COOLER MOTOR R-AM-2121A A1 | FA_EETM | VALID | 63767 |  | N | N |  | A | A | A
R-ESB-8003-B07-D | FEEDER FOR CONDENSATE COOLER MOTOR R-AM-2121C A1 | FA_EETM | VALID | 63767 |  | N | N |  | A | A | A
R-L-8021-11R-E | FEEDER FOR WATER UTILITY PUMP R-P-5322B 11KW 22A | FA_EETM | VALID | 63767 |  | N | N |  | A | A | A
R-L-8021-27F-E | SPARE CUBICLE FOR SWITCHGEAR R-L-8021 | FA_EETM | VALID | 63767 |  | N | N |  | A | A | A
R-L-8021-28F-H | FEEDER FOR WATER UTILITY PUMP R-P-5322A 15KW 30A | FA_EETM | VALID | 63767 |  | N | N |  | A | A | A
R-L-8021-30R-B | FEEDER FOR DIESEL PUMP MOTOR R-PM-6221B 2.2KW 5A | FA_EETM | VALID | 63767 |  | N | N |  | A | A | A
R-L-8021-31F-D | FEEDER FOR CLOSED DRAIN PUMP R-PM-5721A 2.2KW 5A | FA_EETM | VALID | 63767 |  | N | N |  | A | A | A
R-L-8021-31F-G | FEEDER FOR CLOSED DRAIN PUMP R-PM-5721B 2.2KW 5A | FA_EETM | VALID | 63767 |  | N | N |  | A | A | A
E81PV037 | EP8102 F H2O JOCKEY PUMP TO ETK8101/02 | FA_PEA |  | 70849 | VASA | N | N |  | B | B | B
E81PV040 | EP8101 F H2O JOCKEY PUMP TO ETK8101/02 | FA_PEA |  | 70849 | VASA | N | N |  | B | B | B
E-ESB-8011-C14-C | TRANSFORMER FEEDER CONTROL E-ESB-8011 | FA_EEPBA | VALID | 63762 | ESCB | N | N |  | A | A | A
E-ESB-8011-C15-C | TRANSFORMER FEEDER CONTROL E-ESB-8011 | FA_EEPBA | VALID | 63762 | ESCB | N | N |  | A | A | A
R-ESB-8001-A01 | INCOMER 1 3.3KV GTG R-G-8021 4.375MVA | FA_EEPBV | VALID | 1336 | VACB | N | N |  | A | A | A
R-ESB-8001-B01 | INCOMER 2 3.3KV GTG R-G-8022 4.375MVA | FA_EEPBV | VALID | 1336 | VACB | N | N |  | A | A | A
R-L-8021-13F-D | POWER DISTRIBUTION PANEL R-PDP-1 160A | FA_EEPBA | VALID | 63762 | ESCB | N | N |  | A | A | A
R-L-8023-18F-D | POWER DISTRIBUTION PANEL R-PDP-1 160A | FA_EEPBA | VALID | 63762 | ESCB | N | N |  | A | A | A
E52MPZSP13A | STOP SWITCH FOR PUMP MOTOR E-PM-5213A | FA_EEPS | VALID | 63765 | SWSS | N | N |  | A | A | A
E52MPZSP13B | STOP SWITCH FOR PUMP MOTOR E-PM-5213B | FA_EEPS | VALID | 63765 | SWSS | N | N |  | A | A | A
NOTAG-0755 | TK-2121A -METHANE POINT GAS DETECTOR | FA_SQFDG | VALID | 1402 | FGAB | N | N |  | A | A | A
NOTAG-0756 | TK-2121A -METHANE POINT GAS DETECTOR | FA_SQFDG | VALID | 1402 | FGAB | N | N |  | A | A | A
NOTAG-0757 | TK-2121B -METHANE POINT GAS DETECTOR | FA_SQFDG | VALID | 1402 | FGAB | N | N |  | A | A | A
NOTAG-0758 | TK-2121B -METHANE POINT GAS DETECTOR | FA_SQFDG | VALID | 1402 | FGAB | N | N |  | A | A | A
E-ESB-8011-B05-D | FEEDER FOR SKIMMED OIL PUMP MOTOR E-PM-6701B A1 | FA_EETM | VALID | 63767 |  | N | N |  | A | A | A
E-P-2807 | MEG REGENERATION-MEG DRAIN DRUM PUMP | FA_REPC | VALID | 1641 | PUCE | N | N |  | B | B | B
R-BCH-8021A | 24V DC CHARGER FOR GTG CONTROL PANEL | FA_EETC |  | 1325 | BCEL | N | N |  | A | A | A
E-P-3005A | MEG FLASH SEPARATOR CIRCULATION PUMP | FA_REPC | VALID | 1641 | PUCE | N | N |  | B | B | B
E-P-3005B | MEG FLASH SEPARATOR CIRCULATION PUMP | FA_REPC | VALID | 1641 | PUCE | N | N |  | B | B | B
W-E-PM-6006 | HOT OIL CLOSED DRAIN DRUM PUMP MOTOR | FA_EECMI |  | 63774 | EMAC | N | N |  | A | A | A
E-P-4703A | G-F OFFSHORE METHANOL INJECTION PUMP | FA_REPC | VALID | 1641 | PUCE | N | N |  | B | B | B
E-P-4703B | G-F OFFSHORE METHANOL INJECTION PUMP | FA_REPC | VALID | 1641 | PUCE | N | N |  | B | B | B
E20TT027 | TEMPERATURE TRANSMITTER FOR E-V-2002 | FA_INDMT | VALID | 1905 | PSTT | N | N |  | B | B | B
R-20-HV-0588 | 2IN PLUG VALVE TO CLOSED DRAINS (LC) | FA_PEVL | VALID | 1730 | VAGL | N | N |  | C | C | C
E44BL075A | BURNER FLAME INDICATOR IN E-ILP-4402 | FA_INDI | VALID |  |  | N | N |  | C | C | C
E44BL075B | BURNER FLAME INDICATOR IN E-ILP-4402 | FA_INDI | VALID |  |  | N | N |  | C | C | C
E44BL076A | BURNER FLAME INDICATOR IN E-ILP-4402 | FA_INDI | VALID |  |  | N | N |  | C | C | C
E44BL076B | BURNER FLAME INDICATOR IN E-ILP-4402 | FA_INDI | VALID |  |  | N | N |  | C | C | C
E44BL077A | BURNER FLAME INDICATOR IN E-ILP-4402 | FA_INDI | VALID |  |  | N | N |  | C | C | C
E44BL077B | BURNER FLAME INDICATOR IN E-ILP-4402 | FA_INDI | VALID |  |  | N | N |  | C | C | C
R-21-SPYS-004 | Y STRAINER FOR DELUGE VALVE R21XV002 | FA_SEFB | VALID | 33433 | FIGE | N | N |  | B | B | B
E22BDZV017 | 1IN BLOWDOWN VALVE TO WET HP FLR HDR | FA_PEVB | VALID | 1731 | VAXL | N | N | X | C | C | A
E22PG004 | PRESSURE GAUGE EV2201 PIG RCVR PRESS | FA_INDI | VALID |  |  | N | N |  | C | C | C
E22PG006 | PRESSURE GAUGE EV2201 PIG RCVR PRESS | FA_INDI | VALID |  |  | N | N |  | C | C | C
E22PG007 | PRESSURE GAUGE EV2201 PIG RCVR PRESS | FA_INDI | VALID |  |  | N | N |  | C | C | C
E22PG025 | PRESSURE GAUGE EV2201 PIG RCVR PRESS | FA_INDI | VALID |  |  | N | N |  | C | C | C
E22PT029 | PRESSURE TRANSMITTER TO SLUG CATCHER | FA_INDMT | VALID | 1905 | TXGA | N | N |  | B | B | B
E24PG427 | PRESSURE GAUGE FROM EV2421 TO LP FLR | FA_INDI | VALID |  |  | N | N |  | C | C | C
E24TT075 | TEMPERATURE TRANSMITTER FOR E-X-2411 | FA_INDMT | VALID | 1905 | PSTT | N | N |  | B | B | B
E-V-2411 | LP FLASH GAS COMPRESSOR SUCTION DRUM | FA_SEPHS | VALID | 1662 | VESE | N | N |  | B | B | B
E-V-2421 | LP FLASH GAS COMPRESSOR SUCTION DRUM | FA_SEPHS | VALID | 1662 | VESE | N | N |  | B | B | B
R-H-2001A | SLUG CATCHER BOTTOMS ELECTRIC HEATER | FA_EECH | VALID | 1450 | HBEH | N | N |  | A | A | A
R-H-2001B | SLUG CATCHER BOTTOMS ELECTRIC HEATER | FA_EECH | VALID | 1450 | HBEH | N | N |  | A | A | A
R-HX-2022A | NEW CONDENSATE ELECTRIC HEATER SHELL | FA_SEHT | VALID | 1450 | HBEH | N | N |  | B | B | B
R-HX-2022B | NEW CONDENSATE ELECTRIC HEATER SHELL | FA_SEHT | VALID | 1450 | HBEH | N | N |  | B | B | B
E-FL-2511 | TSA INLET FILTER SEPARATOR (TRAIN 1) | FA_SEFE | VALID | 1410 | FS | N | N |  | B | B | B
E-FL-2521 | TSA INLET FILTER SEPARATOR (TRAIN 2) | FA_SEFE | VALID | 1410 | FS | N | N |  | B | B | B
E25PG595 | EX2521 RADIANT & CONVECTION & DAMPER | FA_INDI |  |  |  | N | N |  | C | C | C
R-CB-9 | 3300 V, 630 A, 50 HZ CIRCUIT BREAKER | FA_EEPBV |  | 1336 | VACB | N | N |  | A | A | A
E-E-2511A | TSA REGENERATION SUBCOOLER (TRAIN 1) | FA_SEHT | VALID | 1439 | HEST | N | N |  | B | B | B
E-E-2511B | TSA REGENERATION SUBCOOLER (TRAIN 1) | FA_SEHT | VALID | 1439 | HEST | N | N |  | B | B | B
E-E-2521A | TSA REGENERATION SUBCOOLER (TRAIN 2) | FA_SEHT | VALID | 1439 | HEST | N | N |  | B | B | B
E-E-2521B | TSA REGENERATION SUBCOOLER (TRAIN 2) | FA_SEHT | VALID | 1439 | HEST | N | N |  | B | B | B
R-25-SPKY-027 | INTERLOCK FOR HAND VALVE R-25-HV-0275 | FA_PEG | VALID | 2114 | PICA | N | N |  | A | A | A
R-25-SPKY-028 | INTERLOCK FOR HAND VALVE R-25-HV-0278 | FA_PEG | VALID | 2114 | PICA | N | N |  | A | A | A
R-25-SPKY-029 | INTERLOCK FOR HAND VALVE R-25-HV-0281 | FA_PEG | VALID | 2114 | PICA | N | N |  | A | A | A
R-25-SPKY-030 | INTERLOCK FOR HAND VALVE R-25-HV-0284 | FA_PEG | VALID | 2114 | PICA | N | N |  | A | A | A
R25RO054A | V2526 REGEN G KO DRN DRM TO CNDS SEP | FA_PEO |  | 1657 | ROGN | N | N |  | C | C | C
E78DMC894 | UPS ROOM 1 (ELECTRICAL SUBSTATION 2) | FA_SQFRA |  | 1488 | FGMA | N | N |  | A | A | A
E78DMC895 | UPS ROOM 2 (ELECTRICAL SUBSTATION 2) | FA_SQFRA |  | 1488 | FGMA | N | N |  | A | A | A
R78DMC804 | BATTERY ROOM (ELECTRICAL SUBSTATION) | FA_SQFRA |  | 1488 | FGMA | N | N |  | A | A | A
R-27-SPKY-002 | INTERLOCK FOR HAND VALVE R-27-HV-1207 | FA_PEG | VALID | 2114 | PICA | N | N |  | A | A | A
R-27-HV-0001 | 2IN BALL VALVE EXPORT GAS TO/FROM GF | FA_PEVB | VALID | 1722 | VABA | N | N |  | C | C | C
E30AE469 | VAPOURS FRM EV3002 TO VACUUM PUMP SKID | FA_INDMS |  | 1569 |  | N | N |  | B | B | B
E30FT027 | FLOW TRANSMITTER FROM NAOH TO EV3005 | FA_INDMT | VALID | 1905 | PSFT | N | N |  | B | B | B
E-ESB-8003-A07-F | FEEDER FOR WELDING OUTLETS E-ESSW-8014 45KW/90A | FA_EETM | VALID | 63767 |  | N | N |  | A | A | A
E-ESB-8003-B04-E | FEEDER FOR WELDING OUTLETS E-ESSW-8003 45KW/90A | FA_EETM | VALID | 63767 |  | N | N |  | A | A | A
E-30-HV-0225 | 2IN BALL VALVE FROM NAOH TO E-V-3005 | FA_PEVB | VALID | 1722 | VABA | N | N |  | C | C | C
E-30-HV-1329 | 2IN BALL VALVE FROM NAOH TO E-V-3005 | FA_PEVB | VALID | 1722 | VABA | N | N |  | C | C | C
E-30-HV-4126 | 2IN BALL VALVE FROM NAOH TO E-V-3005 | FA_PEVB | VALID | 1722 | VABA | N | N |  | C | C | C
E-ESB-8003-B05-E | FEEDER FOR WELDING OUTLETS E-ESSW-8006 45KW/90A | FA_EETM | VALID | 63767 |  | N | N |  | A | A | A
E-ESB-8003-B07-G | FEEDER FOR WELDING OUTLETS E-ESSW-8016 45KW/90A | FA_EETM | VALID | 63767 |  | N | N |  | A | A | A
E-ESB-8003-B08-F | FEEDER FOR WELDING OUTLETS E-ESSW-8024 45KW/90A | FA_EETM | VALID | 63767 |  | N | N |  | A | A | A
E-ESB-8011-C08-I | FEEDER FOR DC UPS A SUBSTATION 2 E-EUP-8805A C1 | FA_EETM | VALID | 63767 |  | N | N |  | A | A | A
E-ESB-8701-A19-D | FEEDER FOR DC UPS B SUBSTATION 1 E-EUP-8801B C1 | FA_EETM | VALID | 63767 |  | N | N |  | A | A | A
E-ESB-8701-B09-G | FEEDER FOR DC UPS A SUBSTATION 1 E-EUP-8801A C1 | FA_EETM | VALID | 63767 |  | N | N |  | A | A | A
R-ESB-8003-B06-E | FEEDER FOR NEW LER HVAC ESSENTIAL R-ESB-9402 C1 | FA_EETM | VALID | 63767 |  | N | N |  | A | A | A
R-L-8021-22F-D | FEEDER FOR SEA POLES LIGHTING R-L-8021 15KW 30A | FA_EETM | VALID | 63767 |  | N | N |  | A | A | A
R-L-8021-23F-C | FEEDER FOR LP FUEL GAS HEATER R-H-4521 28KW 55A | FA_EETM | VALID | 63767 |  | N | N |  | A | A | A
R-L-8021-23F-G | FEEDER FOR CONTROL BUILDING LDP 1 R-L-8021 100A | FA_EETM | VALID | 63767 |  | N | N |  | A | A | A
E30MPZSP15A | EP3015A MEG SALT DISSOLVER TRANS PUMP | FA_EEPS |  | 63765 | SWSS | N | N |  | A | A | A
E30MPZSP15B | EP3015B MEG SALT DISSOLVER TRANS PUMP | FA_EEPS |  | 63765 | SWSS | N | N |  | A | A | A
E30MPZSP16A | MEG SALT DISSOLVER TRANS PUMP EP3016A | FA_EEPS |  | 63765 | SWSS | N | N |  | A | A | A
E30MPZSP16B | MEG SALT DISSOLVER TRANS PUMP EP3016B | FA_EEPS |  | 63765 | SWSS | N | N |  | A | A | A
R41LG101 | LEVEL GAUGE FLARE POCKET DRAIN LEVEL | FA_INDI | VALID |  |  | N | N |  | C | C | C
R-41-SPKY-020 | INTERLOCKING DEVICE FOR R-41-HV-1891 | FA_PEG | VALID | 2114 | PICA | N | N |  | A | A | A
R-41-SPKY-021 | INTERLOCKING DEVICE FOR R-41-HV-1892 | FA_PEG | VALID | 2114 | PICA | N | N |  | A | A | A
E-42-SPKY-017 | INTERLOCKING DEVICE FOR E-44-HV-8381 | FA_PEG | VALID | 2114 | PICA | N | N |  | A | A | A
E-42-SPKY-090 | INTERLOCKING DEVICE FOR E-44-HV-1976 | FA_PEG | VALID | 2114 | PICA | N | N |  | A | A | A
E-44-SPKY-043 | INTERLOCKING DEVICE FOR E-44-HV-0046 | FA_PEG | VALID | 2114 | PICA | N | N |  | A | A | A
E-44-SPKY-044 | INTERLOCKING DEVICE FOR E-44-HV-0047 | FA_PEG | VALID | 2114 | PICA | N | N |  | A | A | A
E-44-SPKY-045 | INTERLOCKING DEVICE FOR E-44-HV-0050 | FA_PEG | VALID | 2114 | PICA | N | N |  | A | A | A
E-44-SPKY-046 | INTERLOCKING DEVICE FOR E-44-HV-0051 | FA_PEG | VALID | 2114 | PICA | N | N |  | A | A | A
R-45-SPKY-001 | INTERLOCKING DEVICE FOR R-45-HV-1962 | FA_PEG | VALID | 2114 | PICA | N | N |  | A | A | A
R-45-SPKY-002 | INTERLOCKING DEVICE FOR R-45-HV-1963 | FA_PEG | VALID | 2114 | PICA | N | N |  | A | A | A
E-PM-5220 | OXYGEN SCAVENGER TRANSFER PUMP MOTOR | FA_EECMI | VALID | 63774 | EMAC | N | N |  | A | A | A
R57LG027 | SEAL BUFFER FLUID VESSEL LEVEL GAUGE | FA_INDI | VALID |  |  | N | N |  | C | C | C
E-KM-8731 | ELECTRIC DRIVEN AIR COMPRESSOR MOTOR | FA_EECMI | VALID | 63774 | EMAC | N | N |  | A | A | A
E60PG405 | EX6002 RADIANT & CONVECTION & DAMPER | FA_INDI |  |  |  | N | N |  | C | C | C
E-PM-6006 | HOT OIL CLOSED DRAIN DRUM PUMP MOTOR | FA_EECMI | VALID | 63774 | EMAC | N | N |  | A | A | A
R-64-SPKY-004 | INTERLOCKING DEVICE FOR R-64-HV-2307 | FA_PEG | VALID | 2114 | PICA | N | N |  | A | A | A
R-64-SPKY-006 | INTERLOCKING DEVICE FOR R-64-HV-2288 | FA_PEG | VALID | 2114 | PICA | N | N |  | A | A | A
E65LG001 | LEVEL GAUGE ON AIR RECEIVER E-V-6501 | FA_INDI | VALID |  |  | N | N |  | C | C | C
E-EEH-5203A | SODIUM CARBONATE STORAGE TANK HEATER | FA_EECH | VALID | 1450 | HBEH | N | N |  | A | A | A
E-EEH-5203B | SODIUM CARBONATE STORAGE TANK HEATER | FA_EECH | VALID | 1450 | HBEH | N | N |  | A | A | A
E-KEM-6513 | COMPRESSOR 1 AFTERCOOLER FAN MOTOR 3 | FA_EECMI | VALID | 63774 | EMAC | N | N |  | A | A | A
E-KEM-6523 | COMPRESSOR 2 AFTERCOOLER FAN MOTOR 3 | FA_EECMI | VALID | 63774 | EMAC | N | N |  | A | A | A
E-KEM-6553 | COMPRESSOR 5 AFTERCOOLER FAN MOTOR 3 | FA_EECMI | VALID | 63774 | EMAC | N | N |  | A | A | A
E-67-SPBN-013 | BIRD SCREEN FOR SLUDGE SUMP E-Z-6702 | FA_PEG | VALID | 2114 | PICA | N | N |  | A | A | A
E-67-SPKY-005 | INTERLOCKING DEVICE FOR E-67-HV-8416 | FA_PEG | VALID | 2114 | PICA | N | N |  | A | A | A
E-67-SPKY-006 | INTERLOCKING DEVICE FOR E-67-HV-8417 | FA_PEG | VALID | 2114 | PICA | N | N |  | A | A | A
E-67-SPKY-007 | INTERLOCKING DEVICE FOR E-67-HV-0021 | FA_PEG | VALID | 2114 | PICA | N | N |  | A | A | A
E-67-SPKY-008 | INTERLOCKING DEVICE FOR E-67-HV-0022 | FA_PEG | VALID | 2114 | PICA | N | N |  | A | A | A
E-67-SPKY-009 | INTERLOCKING DEVICE FOR E-67-HV-8721 | FA_PEG | VALID | 2114 | PICA | N | N |  | A | A | A
E-67-SPKY-010 | INTERLOCKING DEVICE FOR E-67-HV-8723 | FA_PEG | VALID | 2114 | PICA | N | N |  | A | A | A
NOTAG-1007 | RADIO SYSTEM TRANSCEIVER IN MAIN CCB | FA_SQTOF | VALID | 1685 | CMRC | N | N |  | A | A | A
NOTAG-1008 | RADIO SYSTEM TRANSCEIVER IN MAIN CCB | FA_SQTOF | VALID | 1685 | CMRC | N | N |  | A | A | A
E78DSO831 | WORK ISSUE OFFICE (CONTROL BUILDING) | FA_SQFDS |  | 33434 | DESM | N | N |  | A | A | A
R78DFR294 | RX2801 RICH MEG DEOILING PKG - FLAME | FA_SQFDF |  | 33419 | FGBF | N | N |  | A | A | A
NOTAG-0303 | SAMPLE CYLINDER 15L FOR R-20-SCS-001 | FA_SEPC | VALID | 1773 | VEPC | N | N |  | C | C | C
R78DGR535 | E-H-4601 -METHANE POINT GAS DETECTOR | FA_SQFDG | VALID | 1402 | FGBH | N | N |  | A | A | A
R78DGR536 | E-H-4601 -METHANE POINT GAS DETECTOR | FA_SQFDG | VALID | 1402 | FGBH | N | N |  | A | A | A
R78DGR537 | E-X-2701 -METHANE POINT GAS DETECTOR | FA_SQFDG | VALID | 1402 | FGBH | N | N |  | A | A | A
R78DGR538 | E-X-2701 -METHANE POINT GAS DETECTOR | FA_SQFDG | VALID | 1402 | FGBH | N | N |  | A | A | A
R78DGR539 | E-X-2701 -METHANE POINT GAS DETECTOR | FA_SQFDG | VALID | 1402 | FGBH | N | N |  | A | A | A
R78DGR540 | R-X-2701 -METHANE POINT GAS DETECTOR | FA_SQFDG | VALID | 1402 | FGBH | N | N |  | A | A | A
R78DGR541 | R-X-2701 -METHANE POINT GAS DETECTOR | FA_SQFDG | VALID | 1402 | FGBH | N | N |  | A | A | A
R78DGR542 | R-X-2701 -METHANE POINT GAS DETECTOR | FA_SQFDG | VALID | 1402 | FGBH | N | N |  | A | A | A
R78DGR543 | E-H-4601 -METHANE POINT GAS DETECTOR | FA_SQFDG | VALID | 1402 | FGBH | N | N |  | A | A | A
R78DSO841 | BATTERY ROOM (ELECTRICAL SUBSTATION) | FA_SQFDS |  | 33434 | DESM | N | N |  | A | A | A
R78DSO842 | BATTERY ROOM (ELECTRICAL SUBSTATION) | FA_SQFDS |  | 33434 | DESM | N | N |  | A | A | A
R78DSO856 | POWER MANAGEMENT SYSTEM ROOM - SMOKE | FA_SQFDS |  | 33434 | DESM | N | N |  | A | A | A
R78DSO857 | POWER MANAGEMENT SYSTEM ROOM - SMOKE | FA_SQFDS |  | 33434 | DESM | N | N |  | A | A | A
R-AM-8021A | MOTOR, GAS TURBINE A LUBE OIL COOLER | FA_REDP |  | 1545 | MOPN | N | N |  | B | B | B
R-AM-8021B | MOTOR, GAS TURBINE B LUBE OIL COOLER | FA_REDP |  | 1545 | MOPN | N | N |  | B | B | B
R-AM-8022A | MOTOR, GAS TURBINE A LUBE OIL COOLER | FA_REDP |  | 1545 | MOPN | N | N |  | B | B | B
R-AM-8022B | MOTOR, GAS TURBINE B LUBE OIL COOLER | FA_REDP |  | 1545 | MOPN | N | N |  | B | B | B
R-81-SHY-001 | FIRE HYDRANT FIRE WATER DISTRIBUTION | FA_SQFFY | VALID | 1478 | LCHY | N | N |  | A | A | A
R-81-SHY-002 | FIRE HYDRANT FIRE WATER DISTRIBUTION | FA_SQFFY | VALID | 1478 | LCHY | N | N |  | A | A | A
R-81-SHY-003 | FIRE HYDRANT FIRE WATER DISTRIBUTION | FA_SQFFY | VALID | 1478 | LCHY | N | N |  | A | A | A
R-81-SHY-004 | FIRE HYDRANT FIRE WATER DISTRIBUTION | FA_SQFFY | VALID | 1478 | LCHY | N | N |  | A | A | A
R-81-SHY-005 | FIRE HYDRANT FIRE WATER DISTRIBUTION | FA_SQFFY | VALID | 1478 | LCHY | N | N |  | A | A | A
R-81-SHY-006 | FIRE HYDRANT FIRE WATER DISTRIBUTION | FA_SQFFY | VALID | 1478 | LCHY | N | N |  | A | A | A
R-81-SHY-007 | FIRE HYDRANT FIRE WATER DISTRIBUTION | FA_SQFFY | VALID | 1478 | LCHY | N | N |  | A | A | A
R-81-SHY-008 | FIRE HYDRANT FIRE WATER DISTRIBUTION | FA_SQFFY | VALID | 1478 | LCHY | N | N |  | A | A | A
R-81-SHY-009 | FIRE HYDRANT FIRE WATER DISTRIBUTION | FA_SQFFY | VALID | 1478 | LCHY | N | N |  | A | A | A
R-81-SHY-010 | FIRE HYDRANT FIRE WATER DISTRIBUTION | FA_SQFFY | VALID | 1478 | LCHY | N | N |  | A | A | A
R-81-SHY-011 | FIRE HYDRANT FIRE WATER DISTRIBUTION | FA_SQFFY | VALID | 1478 | LCHY | N | N |  | A | A | A
R-81-SHY-012 | FIRE HYDRANT FIRE WATER DISTRIBUTION | FA_SQFFY | VALID | 1478 | LCHY | N | N |  | A | A | A
R-81-SHY-013 | FIRE HYDRANT FIRE WATER DISTRIBUTION | FA_SQFFY | VALID | 1478 | LCHY | N | N |  | A | A | A
R-81-SHY-014 | FIRE HYDRANT FIRE WATER DISTRIBUTION | FA_SQFFY | VALID | 1478 | LCHY | N | N |  | A | A | A
R-81-SHY-015 | FIRE HYDRANT FIRE WATER DISTRIBUTION | FA_SQFFY | VALID | 1478 | LCHY | N | N |  | A | A | A
R-81-SHY-016 | FIRE HYDRANT FIRE WATER DISTRIBUTION | FA_SQFFY | VALID | 1478 | LCHY | N | N |  | A | A | A
R-81-SHY-017 | FIRE HYDRANT FIRE WATER DISTRIBUTION | FA_SQFFY | VALID | 1478 | LCHY | N | N |  | A | A | A
R-81-SHY-018 | FIRE HYDRANT FIRE WATER DISTRIBUTION | FA_SQFFY | VALID | 1478 | LCHY | N | N |  | A | A | A
R-81-SHY-019 | FIRE HYDRANT FIRE WATER DISTRIBUTION | FA_SQFFY | VALID | 1478 | LCHY | N | N |  | A | A | A
R-25-LCP-2521 | LOCAL CONTROL PANEL (FIELD) LCP-2521 | FA_INSL | VALID | 63786 | CLCP | N | N |  | B | B | B
E-EDB-9114 | DC DISTRIBUTION BOARD FOR 26V DC UPS | FA_EETW |  | 1660 | SG__ | N | N |  | A | A | A
E-EDB-9115 | DC DISTRIBUTION BOARD FOR 26V DC UPS | FA_EETW |  | 1660 | SG__ | N | N |  | A | A | A
E-EDB-9116 | DC DISTRIBUTION BOARD FOR 26V DC UPS | FA_EETW |  | 1660 | SG__ | N | N |  | A | A | A
E-EDB-9117 | DC DISTRIBUTION BOARD FOR 26V DC UPS | FA_EETW |  | 1660 | SG__ | N | N |  | A | A | A
R27ZSH104A | DVC FOR FLOW CONTROL VALVE R27FV104A | FA_INDS | VALID | 41348 | PSSG | N | N |  | B | B | B
R27ZSH104B | DVC FOR FLOW CONTROL VALVE R27FV104B | FA_INDS | VALID | 41348 | PSSG | N | N |  | B | B | B
R27ZSL104A | DVC FOR FLOW CONTROL VALVE R27FV104A | FA_INDS | VALID | 41348 | PSSG | N | N |  | B | B | B
R27ZSL104B | DVC FOR FLOW CONTROL VALVE R27FV104A | FA_INDS | VALID | 41348 | PSSG | N | N |  | B | B | B
E-54-SPHN-145 | FEMALE HOSE CONNECTION UTILITY WATER | FA_PEG | VALID | 2114 | PICA | N | N |  | A | A | A
R46XZZSO161 | ON-OFF VALVE , SIS OPEN LIMIT SWITCH | FA_INDS | VALID | 41348 | PSSG | N | N | X | B | B | A
R46XZZSO163 | ON-OFF VALVE , SIS OPEN LIMIT SWITCH | FA_INDS | VALID | 41348 | PSSG | N | N | X | B | B | A
E-CQ-2801B | JET MIXER FOR RICH MEG STORAGE TANKS | FA_SEE |  | 1386 | SE | N | N |  | B | B | B
E-CQ-2801C | JET MIXER FOR RICH MEG STORAGE TANKS | FA_SEE |  | 1386 | SE | N | N |  | B | B | B
E-EDB-8804A-50 | CCT-050 TBA TELECOM CABINET FEEDER-1 | FA_EEPBA | VALID | 63762 | ESCB | N | N |  | A | A | A
E-EDB-8811-01 | CCT-001 E81FT050 MAGNETIC FLOW METER | FA_EEPBA | VALID | 63762 | ESCB | N | N |  | A | A | A
E-EDB-8811-02 | CCT-002 E81FT072 MAGNETIC FLOW METER | FA_EEPBA | VALID | 63762 | ESCB | N | N |  | A | A | A
E-EDB-8811-03 | CCT-003 E81FT073 MAGNETIC FLOW METER | FA_EEPBA | VALID | 63762 | ESCB | N | N |  | A | A | A
R-SYSTEM-63-PIPING | SYSTEM-63 INSTRUMENT AIR PIPING TAGS | FA_SYLH | VALID |  |  | N | N |  | A | A | A
R-EMS-8001 | BREAKER CONTROL PANEL FOR R-ESB-8001 | FA_INDS | VALID | 41348 | PSSG | N | N |  | B | B | B
R-EMS-8002 | BREAKER CONTROL PANEL FOR R-ESB-8002 | FA_INDS | VALID | 41348 | PSSG | N | N |  | B | B | B
R-EMS-8003 | BREAKER CONTROL PANEL FOR R-ESB-8003 | FA_INDS | VALID | 41348 | PSSG | N | N |  | B | B | B
E-SYSTEM-63-PIPING | SYSTEM-63 INSTRUMENT AIR PIPING TAGS | FA_SYLH | VALID |  |  | N | N |  | A | A | A
E-SYSTEM-67-PIPING | SYSTEM-67 PRODUCED WATER PIPING TAGS | FA_SYLH | VALID |  |  | N | N |  | A | A | A
R21HS021A | HAND SWITCH RESET FOR FAN R-FA-2121A | FA_INDS | VALID | 41348 | PSHS | N | N |  | B | B | B
R21HS021B | HAND SWITCH RESET FOR FAN R-FA-2121B | FA_INDS | VALID | 41348 | PSHS | N | N |  | B | B | B
R21HS021C | HAND SWITCH RESET FOR FAN R-FA-2121C | FA_INDS | VALID | 41348 | PSHS | N | N |  | B | B | B
E81DFL557A | CA REL INHIBITED LER RM34 - ACTIVATE | FA_SQTB | VALID | 1679 | CMBE | N | N |  | A | A | A
E81DFL558A | CA REL INHIBITED LER RM34 - ACTIVATE | FA_SQTB | VALID | 1679 | CMBE | N | N |  | A | A | A
E-TANT-99001 | OMNI-DIRECTIONAL ANTENNA - UHF RADIO | FA_SQTN |  | 1676 | TCAN | N | N |  | A | A | A
E-TANT-99002 | OMNI-DIRECTIONAL ANTENNA - UHF RADIO | FA_SQTN |  | 1676 | TCAN | N | N |  | A | A | A
E-TCAC-95201 | DOOR ACS CONTROLLERS IN SUBSTATION 2 | FA_CFSGA | VALID |  |  | N | N |  | B | B | B
E-TCAC-95202 | DOOR ACS CONTROLLERS IN SUBSTATION 2 | FA_CFSGA | VALID |  |  | N | N |  | B | B | B
E-TCAC-95203 | DOOR ACS CONTROLLERS IN SUBSTATION 2 | FA_CFSGA | VALID |  |  | N | N |  | B | B | B
E-TCAC-95204 | DOOR ACS CONTROLLERS IN SUBSTATION 2 | FA_CFSGA | VALID |  |  | N | N |  | B | B | B
E-TCAC-95207 | DOOR ACS CONTROLLERS IN SUBSTATION 2 | FA_CFSGA | VALID |  |  | N | N |  | B | B | B
E-TCAC-95208 | DOOR ACS CONTROLLERS IN SUBSTATION 2 | FA_CFSGA | VALID |  |  | N | N |  | B | B | B
E-TCAC-95501 | DOOR ACS CONTROLLERS IN SUBSTATION 1 | FA_CFSGA |  |  |  | N | N |  | B | B | B
E-TCAC-95502 | DOOR ACS CONTROLLERS IN SUBSTATION 1 | FA_CFSGA |  |  |  | N | N |  | B | B | B
E-TCAC-95503 | DOOR ACS CONTROLLERS IN SUBSTATION 1 | FA_CFSGA |  |  |  | N | N |  | B | B | B
E-TCAC-95504 | DOOR ACS CONTROLLERS IN SUBSTATION 1 | FA_CFSGA |  |  |  | N | N |  | B | B | B
E-TCAC-95505 | DOOR ACS CONTROLLERS IN SUBSTATION 1 | FA_CFSGA |  |  |  | N | N |  | B | B | B
E-TCOT-96001 | 6 PORT DIN OPTICAL FIBRE PATCH PANEL | FA_SQTH |  | 1694 |  | N | N |  | B | B | B
E-TCOT-96002 | 6 PORT DIN OPTICAL FIBRE PATCH PANEL | FA_SQTH |  | 1694 |  | N | N |  | B | B | B
E-TCOT-96003 | 6 PORT DIN OPTICAL FIBRE PATCH PANEL | FA_SQTH |  | 1694 |  | N | N |  | B | B | B
E-TCOT-96004 | 6 PORT DIN OPTICAL FIBRE PATCH PANEL | FA_SQTH |  | 1694 |  | N | N |  | B | B | B
E-TCOT-96005 | 6 PORT DIN OPTICAL FIBRE PATCH PANEL | FA_SQTH |  | 1694 |  | N | N |  | B | B | B
E-TCOT-96006 | 6 PORT DIN OPTICAL FIBRE PATCH PANEL | FA_SQTH |  | 1694 |  | N | N |  | B | B | B
E-TCOT-96007 | 6 PORT DIN OPTICAL FIBRE PATCH PANEL | FA_SQTH |  | 1694 |  | N | N |  | B | B | B
E-TCOT-96008 | 6 PORT DIN OPTICAL FIBRE PATCH PANEL | FA_SQTH |  | 1694 |  | N | N |  | B | B | B
E-TCOT-96009 | 6 PORT DIN OPTICAL FIBRE PATCH PANEL | FA_SQTH |  | 1694 |  | N | N |  | B | B | B
E-TCOT-96010 | 6 PORT DIN OPTICAL FIBRE PATCH PANEL | FA_SQTH |  | 1694 |  | N | N |  | B | B | B
E-TCOT-96041 | 6 PORT DIN OPTICAL FIBRE PATCH PANEL | FA_SQTH |  | 1694 |  | N | N |  | B | B | B
E-TCOT-96042 | 6 PORT DIN OPTICAL FIBRE PATCH PANEL | FA_SQTH |  | 1694 |  | N | N |  | B | B | B
E-TCOT-96101 | 6 PORT DIN OPTICAL FIBRE PATCH PANEL | FA_SQTH |  | 1694 |  | N | N |  | B | B | B
E-TCOT-96102 | 6 PORT DIN OPTICAL FIBRE PATCH PANEL | FA_SQTH |  | 1694 |  | N | N |  | B | B | B
E-TCOT-96103 | 6 PORT DIN OPTICAL FIBRE PATCH PANEL | FA_SQTH |  | 1694 |  | N | N |  | B | B | B
E-TCOT-96104 | 6 PORT DIN OPTICAL FIBRE PATCH PANEL | FA_SQTH |  | 1694 |  | N | N |  | B | B | B
E-TCOT-96105 | 6 PORT DIN OPTICAL FIBRE PATCH PANEL | FA_SQTH |  | 1694 |  | N | N |  | B | B | B
E-TCOT-96106 | 6 PORT DIN OPTICAL FIBRE PATCH PANEL | FA_SQTH |  | 1694 |  | N | N |  | B | B | B
E-TCOT-96107 | 6 PORT DIN OPTICAL FIBRE PATCH PANEL | FA_SQTH |  | 1694 |  | N | N |  | B | B | B
E-TCOT-96108 | 6 PORT DIN OPTICAL FIBRE PATCH PANEL | FA_SQTH |  | 1694 |  | N | N |  | B | B | B
E-TCOT-96109 | 6 PORT DIN OPTICAL FIBRE PATCH PANEL | FA_SQTH |  | 1694 |  | N | N |  | B | B | B
E-TCOT-96110 | 6 PORT DIN OPTICAL FIBRE PATCH PANEL | FA_SQTH |  | 1694 |  | N | N |  | B | B | B
E-TCOT-96141 | 6 PORT DIN OPTICAL FIBRE PATCH PANEL | FA_SQTH |  | 1694 |  | N | N |  | B | B | B
E-TCOT-96201 | 6 PORT DIN OPTICAL FIBRE PATCH PANEL | FA_SQTH |  | 1694 |  | N | N |  | B | B | B
E-TCOT-96202 | 6 PORT DIN OPTICAL FIBRE PATCH PANEL | FA_SQTH |  | 1694 |  | N | N |  | B | B | B
E-TCOT-96203 | 6 PORT DIN OPTICAL FIBRE PATCH PANEL | FA_SQTH |  | 1694 |  | N | N |  | B | B | B
E-TCOT-96204 | 6 PORT DIN OPTICAL FIBRE PATCH PANEL | FA_SQTH |  | 1694 |  | N | N |  | B | B | B
E-TCOT-96205 | 6 PORT DIN OPTICAL FIBRE PATCH PANEL | FA_SQTH |  | 1694 |  | N | N |  | B | B | B
E-TCOT-96206 | 6 PORT DIN OPTICAL FIBRE PATCH PANEL | FA_SQTH |  | 1694 |  | N | N |  | B | B | B
E-TCOT-96207 | 6 PORT DIN OPTICAL FIBRE PATCH PANEL | FA_SQTH |  | 1694 |  | N | N |  | B | B | B
E-TCOT-96208 | 6 PORT DIN OPTICAL FIBRE PATCH PANEL | FA_SQTH |  | 1694 |  | N | N |  | B | B | B
E-TCOT-96209 | 6 PORT DIN OPTICAL FIBRE PATCH PANEL | FA_SQTH |  | 1694 |  | N | N |  | B | B | B
E-TCOT-96210 | 6 PORT DIN OPTICAL FIBRE PATCH PANEL | FA_SQTH |  | 1694 |  | N | N |  | B | B | B
E-TCOT-96211 | 6 PORT DIN OPTICAL FIBRE PATCH PANEL | FA_SQTH |  | 1694 |  | N | N |  | B | B | B
E-TCOT-96212 | 6 PORT DIN OPTICAL FIBRE PATCH PANEL | FA_SQTH |  | 1694 |  | N | N |  | B | B | B
E-TCOT-96213 | 6 PORT DIN OPTICAL FIBRE PATCH PANEL | FA_SQTH |  | 1694 |  | N | N |  | B | B | B
E-TCOT-96214 | 6 PORT DIN OPTICAL FIBRE PATCH PANEL | FA_SQTH |  | 1694 |  | N | N |  | B | B | B
E-TCOT-96215 | 6 PORT DIN OPTICAL FIBRE PATCH PANEL | FA_SQTH |  | 1694 |  | N | N |  | B | B | B
E-TCOT-96216 | 6 PORT DIN OPTICAL FIBRE PATCH PANEL | FA_SQTH |  | 1694 |  | N | N |  | B | B | B
E-TCOT-96217 | 6 PORT DIN OPTICAL FIBRE PATCH PANEL | FA_SQTH |  | 1694 |  | N | N |  | B | B | B
E-TCOT-96241 | 6 PORT DIN OPTICAL FIBRE PATCH PANEL | FA_SQTH |  | 1694 |  | N | N |  | B | B | B
E-TCOT-96242 | 6 PORT DIN OPTICAL FIBRE PATCH PANEL | FA_SQTH |  | 1694 |  | N | N |  | B | B | B
E-TCOT-96243 | 6 PORT DIN OPTICAL FIBRE PATCH PANEL | FA_SQTH |  | 1694 |  | N | N |  | B | B | B
E-TCOT-96301 | 6 PORT DIN OPTICAL FIBRE PATCH PANEL | FA_SQTH |  | 1694 |  | N | N |  | B | B | B
E-TCOT-96302 | 6 PORT DIN OPTICAL FIBRE PATCH PANEL | FA_SQTH |  | 1694 |  | N | N |  | B | B | B
E-TCOT-96303 | 6 PORT DIN OPTICAL FIBRE PATCH PANEL | FA_SQTH |  | 1694 |  | N | N |  | B | B | B
E-TCOT-96304 | 6 PORT DIN OPTICAL FIBRE PATCH PANEL | FA_SQTH |  | 1694 |  | N | N |  | B | B | B
E-TCOT-96305 | 6 PORT DIN OPTICAL FIBRE PATCH PANEL | FA_SQTH |  | 1694 |  | N | N |  | B | B | B
E-TCOT-96306 | 6 PORT DIN OPTICAL FIBRE PATCH PANEL | FA_SQTH |  | 1694 |  | N | N |  | B | B | B
E-TCOT-96307 | 6 PORT DIN OPTICAL FIBRE PATCH PANEL | FA_SQTH |  | 1694 |  | N | N |  | B | B | B
E-TCOT-96308 | 6 PORT DIN OPTICAL FIBRE PATCH PANEL | FA_SQTH |  | 1694 |  | N | N |  | B | B | B
E-TCOT-96309 | 6 PORT DIN OPTICAL FIBRE PATCH PANEL | FA_SQTH |  | 1694 |  | N | N |  | B | B | B
E-TCOT-96310 | 6 PORT DIN OPTICAL FIBRE PATCH PANEL | FA_SQTH |  | 1694 |  | N | N |  | B | B | B
E-TCOT-96311 | 6 PORT DIN OPTICAL FIBRE PATCH PANEL | FA_SQTH |  | 1694 |  | N | N |  | B | B | B
E-TCOT-96341 | 6 PORT DIN OPTICAL FIBRE PATCH PANEL | FA_SQTH |  | 1694 |  | N | N |  | B | B | B
E-TCOT-96342 | 6 PORT DIN OPTICAL FIBRE PATCH PANEL | FA_SQTH |  | 1694 |  | N | N |  | B | B | B
E-ESB-8001-D01 | FEEDER FOR DUMMY PANEL ON SWITCHGEAR E-ESB-8001 | FA_EETM | VALID | 63767 |  | N | N |  | A | A | A
E-ESB-8001-D02 | FEEDER FOR DUMMY PANEL ON SWITCHGEAR E-ESB-8001 | FA_EETM | VALID | 63767 |  | N | N |  | A | A | A
E-ESB-8001-D04 | FEEDER FOR DUMMY PANEL ON SWITCHGEAR E-ESB-8001 | FA_EETM | VALID | 63767 |  | N | N |  | A | A | A
E-ESB-8011-A03-B | FEEDER FOR SKIMMED OIL PUMP MOTOR E-PM-6701A A1 | FA_EETM | VALID | 63767 |  | N | N |  | A | A | A
E-ESB-8011-C11-B | FEEDER FOR DIESEL FUEL COOLER FAN E-ESB-8011 A1 | FA_EETM | VALID | 63767 |  | N | N |  | A | A | A
E-ESB-8701-B09-F | FEEDER FOR AIR OUTLET ROOM FAN C E-KEM-8701C A1 | FA_EETM | VALID | 63767 |  | N | N |  | A | A | A
R-ESB-8003-A05-B | FEEDER FOR FLASH GAS COOLER MOTOR R-AM-4521B A1 | FA_EETM | VALID | 63767 |  | N | N |  | A | A | A
E-ESB-8003-B05-D | WELDING OUTLETS E-ESSW-8004 45KW/90A | FA_EEPBA | VALID | 63762 | ESCB | N | N |  | A | A | A
R-ESB-8003-B05-F | FEEDER FOR FLASH GAS COOLER MOTOR R-AM-4521A A1 | FA_EETM | VALID | 63767 |  | N | N |  | A | A | A
R-ESB-8003-B05-G | FEEDER FOR FLASH GAS COOLER MOTOR R-AM-4521C A1 | FA_EETM | VALID | 63767 |  | N | N |  | A | A | A
R-L-8021-28R-C | FEEDER FOR OIL SKIMMER PUMP R-PM-5631A 15KW 30A | FA_EETM | VALID | 63767 |  | N | N |  | A | A | A
R-L-8021-28R-D | FEEDER FOR OIL SKIMMER PUMP R-PM-5631B 15KW 30A | FA_EETM | VALID | 63767 |  | N | N |  | A | A | A
R-L-8021-30F-H | FEEDER FOR SKIMMED OIL PUMP R-PM-5622A 2.2KW 5A | FA_EETM | VALID | 63767 |  | N | N |  | A | A | A
R-L-8021-31F-F | FEEDER FOR SKIMMED OIL PUMP R-PM-5622A 2.2KW 5A | FA_EETM | VALID | 63767 |  | N | N |  | A | A | A
R25SOV003A | SOV FOR TIME SEQUENCE VALVE R25KV003 | FA_INDFS | VALID | 1740 | VCSO | N | N |  | B | B | B
R25SOV003B | SOV FOR TIME SEQUENCE VALVE R25KV003 | FA_INDFS | VALID | 1740 | VCSO | N | N |  | B | B | B
R-L-8021-16F | INCOMING TRANSFORMER R-TE-8021 4000A | FA_EEPBA | VALID | 63762 | ESCB | N | N |  | A | A | A
R-L-8021-18F | INCOMING TRANSFORMER R-TR-8022 4000A | FA_EEPBV | VALID | 1336 | VACB | N | N |  | A | A | A
R-L-8021-25F-C | LIGHTING DISTRIBUTION PANEL R-L-8021 | FA_EEPBA | VALID | 63762 | ESCB | N | N |  | A | A | A
E-ESB-8011-B04-G | FEEDER FOR MEG VACUUM PUMP MOTOR E-PM-3001B A1 | FA_EETM | VALID | 63767 |  | N | N |  | A | A | A
E-P-2802 | RICH MEG FLASH DRUM CONDENSATE PUMP | FA_REPC | VALID | 1641 | PUCE | N | N |  | B | B | B
E-P-2808 | MEG CONDENSATE COLLECTION DRUM PUMP | FA_REPC | VALID | 1641 | PUCE | N | N |  | B | B | B
R-P-2801 | RICH MEG FLASH DRUM CONDENSATE PUMP | FA_REPC | VALID | 1641 | PUCE | N | N |  | B | B | B
E81PT052 | PRESSURE TX E-P-8131 PUMP DISCHARGE | FA_INDMT | VALID | 1905 | TXGA | N | N |  | B | B | B
R-BCH-8401A | BATTERY CHARGER 1 (DG-8401 STARTER) | FA_EETC |  | 1325 | BCEL | N | N |  | A | A | A
E-ESB-8011-B05-G | FEEDER FOR CPI OUTLET PUMP MOTOR E-PM-6706B A1 | FA_EETM | VALID | 63767 |  | N | N |  | A | A | A
R-BCH-8402A | BATTERY CHARGER 1 (DG-8402 STARTER) | FA_EETC |  | 1325 | BCEL | N | N |  | A | A | A
E81PT042 | PRESSURE TX E-P-8111 PUMP DISCHARGE | FA_INDMT | VALID | 1905 | TXGA | N | N |  | B | B | B
E81PT046 | PRESSURE TX E-P-8121 PUMP DISCHARGE | FA_INDMT | VALID | 1905 | TXGA | N | N |  | B | B | B
E-P-3003A | RICH MEG PRE-TREATMENT RECYCLE PUMP | FA_REPC | VALID | 1641 | PUCE | N | N |  | B | B | B
E-P-3003B | RICH MEG PRE-TREATMENT RECYCLE PUMP | FA_REPC | VALID | 1641 | PUCE | N | N |  | B | B | B
E-P-3004A | MEG DISTILLATION COLUMN REFLUX PUMP | FA_REPC | VALID | 1641 | PUCE | N | N |  | B | B | B
E-P-3004B | MEG DISTILLATION COLUMN REFLUX PUMP | FA_REPC | VALID | 1641 | PUCE | N | N |  | B | B | B
E-P-5116 | RAVEN SCALE INHIBITOR TRANSFER PUMP | FA_REPC | VALID | 1641 | PUCE | N | N |  | B | B | B
E-20-SCJ-001 | SAMPLE CONNECTION FROM SLUG CATCHER | FA_PEG | VALID | 2114 | PICA | N | N |  | A | A | A
E20LG090 | LEVEL GAUGE FOR E-V-2002 CONDENSATE | FA_INDI | VALID |  |  | N | N |  | C | C | C
E-P-6007 | HOT OIL UNDERGROUND DRAIN DRUM PUMP | FA_REPC | VALID | 1641 | PUCE | N | N |  | B | B | B
R-20-SPKY-052 | INTERLOCK FROM SLUG CATCHER BOTTOMS | FA_PEG | VALID | 2114 | PICA | N | N |  | A | A | A
R-20-SPKY-060 | INTERLOCK FROM SLUG CATCHER BOTTOMS | FA_PEG | VALID | 2114 | PICA | N | N |  | A | A | A
E21MPZSP03A | EP2103A CNDS STABILISER BTM PUMP MTR | FA_EEPS |  | 63765 | SWSS | N | N |  | A | A | A
E21MPZSP03B | EP2103B CNDS STABILISER BTM PUMP MTR | FA_EEPS |  | 63765 | SWSS | N | N |  | A | A | A
E21PG179 | DISCH PRESS GAUGE RERUN DRUM PUMP B | FA_INDI | VALID |  |  | N | N |  | C | C | C
E21PV005A | PRESSURE CONTROL VALVE A RERUN DRUM | FA_PEVL | VALID | 1730 | VAGL | N | N |  | C | C | C
E21PV005B | PRESSURE CONTROL VALVE B RERUN DRUM | FA_PEVL | VALID | 1730 | VAGL | N | N |  | C | C | C
E-21-SPSB-049 | SPECTACLE BLIND (CLOSED) RERUN DRUM | FA_PEG | VALID | 2114 | PICA | N | N |  | A | A | A
E-22-HV-0598 | 2IN PLUG VALVE TO CLOSED DRAINS HDR | FA_PEVL | VALID | 1730 | VAGL | N | N |  | C | C | C
E-22-HV-0599 | 2IN PLUG VALVE TO CLOSED DRAINS HDR | FA_PEVL | VALID | 1730 | VAGL | N | N |  | C | C | C
E-22-HV-0602 | 2IN PLUG VALVE TO CLOSED DRAINS HDR | FA_PEVL | VALID | 1730 | VAGL | N | N |  | C | C | C
E-22-HV-0605 | 2IN PLUG VALVE TO CLOSED DRAINS HDR | FA_PEVL | VALID | 1730 | VAGL | N | N |  | C | C | C
E-24-SPKY-001 | INTERLOCK FROM E-V-2411 TO LP FLARE | FA_PEG | VALID | 2114 | PICA | N | N |  | A | A | A
E-24-SPKY-002 | INTERLOCK FROM E-V-2411 TO LP FLARE | FA_PEG | VALID | 2114 | PICA | N | N |  | A | A | A
E-24-SPKY-037 | INTERLOCK FROM E-V-2421 TO LP FLARE | FA_PEG | VALID | 2114 | PICA | N | N |  | A | A | A
E-24-SPKY-038 | INTERLOCK FROM E-V-2421 TO LP FLARE | FA_PEG | VALID | 2114 | PICA | N | N |  | A | A | A
E-24-SPKY-039 | INTERLOCK FROM E-V-2421 TO LP FLARE | FA_PEG | VALID | 2114 | PICA | N | N |  | A | A | A
E-24-SPKY-040 | INTERLOCK FROM E-V-2421 TO LP FLARE | FA_PEG | VALID | 2114 | PICA | N | N |  | A | A | A
E-A-2401 | HP FLASH GAS COMPRESSOR AFTERCOOLER | FA_SEHF | VALID | 1432 |  | N | N |  | C | C | C
E-V-2401 | FLASH GAS COMPRESSOR DISCHARGE DRUM | FA_SEPHS | VALID | 1662 | VESE | N | N |  | B | B | B
E-V-2401A | FLASH GAS COMPRESSOR DISCHARGE DRUM | FA_SEPHS | VALID | 1662 | VESE | N | N |  | B | B | B
E-V-2401B | FLASH GAS COMPRESSOR DISCHARGE DRUM | FA_SEPHS | VALID | 1662 | VESE | N | N |  | B | B | B
E-25-HV-3172 | DOUBLE BLOCK AND DOUBLE BLEED VALVE | FA_PEVB |  | 1722 | VABA | N | N |  | C | C | C
E-FL-3008A | RICH MEG CENTRIFUGE LUBE OIL FILTER | FA_SEFE |  | 1410 | FS | N | N |  | B | B | B
E-FL-3008B | RICH MEG CENTRIFUGE LUBE OIL FILTER | FA_SEFE |  | 1410 | FS | N | N |  | B | B | B
R-EBD-8021 | BUS DUCT FROM R-TR-8021 TO R-L-8021 | FA_EETD | VALID | 1324 | BBEL | N | N |  | B | B | B
R-25-SPSP-007 | OPEN SPACER ON V2521 ADSORBER TOWER | FA_PEG | VALID | 2114 | PICA | N | N |  | A | A | A
R-25-SPSP-009 | OPEN SPACER ON V2522 ADSORBER TOWER | FA_PEG | VALID | 2114 | PICA | N | N |  | A | A | A
R25LG020 | LEVEL GAUGE ON BRIDLE FUEL GAS SKID | FA_INDI | VALID |  |  | N | N |  | C | C | C
R-AM-2721A1 | MOTOR, ON SHORE GAS COMP AIR COOLER | FA_REDP | VALID | 1545 | MOPN | N | N |  | B | B | B
R-AM-2721A2 | MOTOR, ON SHORE GAS COMP AIR COOLER | FA_REDP | VALID | 1545 | MOPN | N | N |  | B | B | B
R-AM-2721A3 | MOTOR, ON SHORE GAS COMP AIR COOLER | FA_REDP | VALID | 1545 | MOPN | N | N |  | B | B | B
R-KE-2721A1 | ONSHORE GAS TURBINE VENTILATION FAN | FA_REFC |  | 1397 | BL | N | N |  | A | A | A
R-KE-2721A2 | ONSHORE GAS TURBINE VENTILATION FAN | FA_REFC |  | 1397 | BL | N | N |  | A | A | A
R-V-2721A | ONSHORE GAS COMPRESSOR SUCTION DRUM | FA_SEPHS | VALID | 1662 | VESE | N | N |  | B | B | B
R-V-2721B | ONSHORE GAS COMPRESSOR SUCTION DRUM | FA_SEPHS | VALID | 1662 | VESE | N | N |  | B | B | B
R28MPZSP01 | RP2801 RICH MEG FLASH DRUM CNDS PUMP MTR | FA_EEPS |  | 63765 | SWSS | N | N |  | A | A | A
E-30-HV-0243 | 2IN BALL VALVE FROM E-V-3005 TO OWD | FA_PEVB | VALID | 1722 | VABA | N | N |  | C | C | C
E-30-HV-0249 | 2IN BALL VALVE FROM E-V-3005 TO OWD | FA_PEVB | VALID | 1722 | VABA | N | N |  | C | C | C
E-ESB-8701-B07-D | FEEDER FOR HP FLARE KO DRUM HEATER E-H-4201 H2 | FA_EETM | VALID | 63767 |  | N | N |  | A | A | A
E-ESB-8701-B20-A | FEEDER FOR LP FLARE KO DRUM HEATER E-H-4401 C1 | FA_EETM | VALID | 63767 |  | N | N |  | A | A | A
R-L-8021-12F-D | FEEDER FOR N2 LOCAL CONTROL PANEL R-L-8021 20A | FA_EETM | VALID | 63767 |  | N | N |  | A | A | A
R-L-8021-24F-D | FEEDER FOR WELDING OUTLET FEEDER R-P-WO-2 100A | FA_EETM | VALID | 63767 |  | N | N |  | A | A | A
R-L-8021-29F-E | FEEDER FOR GEN SPACE HEATER R-GH-8021 2KW 8.5A | FA_EETM | VALID | 63767 |  | N | N |  | A | A | A
R-L-8021-29F-F | FEEDER FOR LUBE OIL HEATER R-H-8021 4.5KW 8.5A | FA_EETM | VALID | 63767 |  | N | N |  | A | A | A
R-L-8021-30F-L | FEEDER FOR GEN SPACE HEATER R-GH-8022 2KW 8.5A | FA_EETM | VALID | 63767 |  | N | N |  | A | A | A
E-24-HV-2510 | 2IN GATE VALVE FROM E-A-2411 TO OWD | FA_PEVG | VALID | 1729 | VAGA | N | N |  | C | C | C
E-24-HV-2546 | 2IN GATE VALVE FROM E-A-2413 TO OWD | FA_PEVG | VALID | 1729 | VAGA | N | N |  | C | C | C
E-24-HV-2550 | 2IN GATE VALVE FROM E-V-2413 TO OWD | FA_PEVG | VALID | 1729 | VAGA | N | N |  | C | C | C
E-24-HV-2569 | 2IN GATE VALVE FROM E-A-2412 TO OWD | FA_PEVG | VALID | 1729 | VAGA | N | N |  | C | C | C
E-24-HV-2589 | 2IN GATE VALVE FROM E-V-2411 TO OWD | FA_PEVG | VALID | 1729 | VAGA | N | N |  | C | C | C
E-A-3008 | RICH MEG CENTRIFUGE LUBE OIL COOLER | FA_SEHF |  | 1432 |  | N | N |  | C | C | C
E-KEM-3002A | RECLAIMED MEG CONDENSER FAN A MOTOR | FA_EECMI | VALID | 63774 | EMAC | N | N |  | A | A | A
E-KEM-3002B | RECLAIMED MEG CONDENSER FAN B MOTOR | FA_EECMI | VALID | 63774 | EMAC | N | N |  | A | A | A
E-V-3007 | MEG DISTILLATION COLUMN REFLUX DRUM | FA_SEPHS | VALID | 1662 | VESE | N | N |  | B | B | B
E24XV446 | CONTROL VALVE FROM EV2423 TO EV2422 | FA_PEVG | VALID | 1729 | VAGA | N | N |  | C | C | C
E24XZV485 | CONTROL VALVE FROM EK2423 TO EA2401 | FA_PEVG | VALID | 1729 | VAGA | N | N | X | C | C | A
E-44-SPKY-023 | INTERLOCK FROM E-V-2411 TO LP FLARE | FA_PEG | VALID | 2114 | PICA | N | N |  | A | A | A
E-44-SPKY-024 | INTERLOCK FROM E-V-2411 TO LP FLARE | FA_PEG | VALID | 2114 | PICA | N | N |  | A | A | A
E-44-SPKY-051 | INTERLOCK FROM E-V-2421 TO LP FLARE | FA_PEG | VALID | 2114 | PICA | N | N |  | A | A | A
E-44-SPKY-052 | INTERLOCK FROM E-V-2421 TO LP FLARE | FA_PEG | VALID | 2114 | PICA | N | N |  | A | A | A
E-PM-5227A | HYDROCHLORIC ACID DOSING PUMP MOTOR | FA_EECMI | VALID | 63774 | EMAC | N | N |  | A | A | A
E-PM-5227B | HYDROCHLORIC ACID DOSING PUMP MOTOR | FA_EECMI | VALID | 63774 | EMAC | N | N |  | A | A | A
E-53-SSH-001 | SAFETY SHOWER AND EYE WASH CHEM INJ | FA_SQFRE | VALID | 1465 | LCSS | N | N |  | A | A | A
E-53-SSH-036 | SAFETY SHOWER AND EYE WASH OWD SUMP | FA_SQFRE | VALID | 1465 | LCSS | N | N |  | A | A | A
E66RO404 | 2IN RESTRICTION ORIFICE LP FUEL GAS | FA_PEO | VALID | 1657 | ROGN | N | N |  | C | C | C
E66RO414 | 2IN RESTRICTION ORIFICE LP FUEL GAS | FA_PEO | VALID | 1657 | ROGN | N | N |  | C | C | C
E78DFV304 | VIDEO FLAME DETECTOR IN HP/LP FLARE | FA_SQFDF | VALID | 33419 | FGBF | N | N |  | A | A | A
NOTAG-1276 | INTERNAL PAGA SYSTEM IN GUARD HOUSE | FA_SQTL | VALID | 1702 | TCSP | N | N |  | A | A | A
NOTAG-1277 | INTERNAL PAGA SYSTEM IN GUARD HOUSE | FA_SQTL | VALID | 1702 | TCSP | N | N |  | A | A | A
NOTAG-1278 | INTERNAL PAGA SYSTEM IN GUARD HOUSE | FA_SQTL | VALID | 1702 | TCSP | N | N |  | A | A | A
NOTAG-1279 | INTERNAL PAGA SYSTEM IN GUARD HOUSE | FA_SQTL | VALID | 1702 | TCSP | N | N |  | A | A | A
E78DSO833 | ER / DRYING ROOM (CONTROL BUILDING) | FA_SQFDS |  | 33434 | DESM | N | N |  | A | A | A
R78DFR214 | R-H-2001A -INFRA RED FLAME DETECTOR | FA_SQFDF | VALID | 33419 | FGBF | N | N |  | A | A | A
R78DFR278 | R-H-2001A -INFRA RED FLAME DETECTOR | FA_SQFDF | VALID | 33419 | FGBF | N | N |  | A | A | A
R78DFR279 | R-H-2001A -INFRA RED FLAME DETECTOR | FA_SQFDF | VALID | 33419 | FGBF | N | N |  | A | A | A
NOTAG-0247 | SAMPLE CYLINDER 15L FOR R20-SCS-002 | FA_SEPC | VALID | 1773 | VEPC | N | N |  | C | C | C
NOTAG-0262 | SAMPLE CYLINDER 15L FOR R20-SCS-003 | FA_SEPC | VALID | 1773 | VEPC | N | N |  | C | C | C
R78DGR522 | V-2721B -METHANE POINT GAS DETECTOR | FA_SQFDG | VALID | 1402 | FGBH | N | N |  | A | A | A
R78DGR523 | V-2721A -METHANE POINT GAS DETECTOR | FA_SQFDG | VALID | 1402 | FGBH | N | N |  | A | A | A
R78DGR524 | V-2721A -METHANE POINT GAS DETECTOR | FA_SQFDG | VALID | 1402 | FGBH | N | N |  | A | A | A
R78DGR525 | V-2721B -METHANE POINT GAS DETECTOR | FA_SQFDG | VALID | 1402 | FGBH | N | N |  | A | A | A
R78DGR526 | V-2721A -METHANE POINT GAS DETECTOR | FA_SQFDG | VALID | 1402 | FGBH | N | N |  | A | A | A
R78DGR527 | V-2721A -METHANE POINT GAS DETECTOR | FA_SQFDG | VALID | 1402 | FGBH | N | N |  | A | A | A
R78DGR528 | V-2721A -METHANE POINT GAS DETECTOR | FA_SQFDG | VALID | 1402 | FGBH | N | N |  | A | A | A
R78DGR529 | V-2721A -METHANE POINT GAS DETECTOR | FA_SQFDG | VALID | 1402 | FGBH | N | N |  | A | A | A
R78DGR530 | V-2721A -METHANE POINT GAS DETECTOR | FA_SQFDG | VALID | 1402 | FGBH | N | N |  | A | A | A
R78DGR531 | V-2721A -METHANE POINT GAS DETECTOR | FA_SQFDG | VALID | 1402 | FGBH | N | N |  | A | A | A
R78DGR546 | RA4521 - METHANE POINT GAS DETECTOR | FA_SQFDG | VALID | 1402 | FGBH | N | N |  | A | A | A
R78DGR547 | RA4521 - METHANE POINT GAS DETECTOR | FA_SQFDG | VALID | 1402 | FGBH | N | N |  | A | A | A
R78DGR548 | GT8021 - METHANE POINT GAS DETECTOR | FA_SQFDG | VALID | 1402 | FGBH | N | N |  | A | A | A
R78DGR549 | GT8022 - METHANE POINT GAS DETECTOR | FA_SQFDG | VALID | 1402 | FGBH | N | N |  | A | A | A
R78DGR550 | GT8021 - METHANE POINT GAS DETECTOR | FA_SQFDG | VALID | 1402 | FGBH | N | N |  | A | A | A
R78DGR551 | GT8022 - METHANE POINT GAS DETECTOR | FA_SQFDG | VALID | 1402 | FGBH | N | N |  | A | A | A
R78DGR560 | V-2721B -METHANE POINT GAS DETECTOR | FA_SQFDG | VALID | 1402 | FGBH | N | N |  | A | A | A
R78DGR561 | V-2721B -METHANE POINT GAS DETECTOR | FA_SQFDG | VALID | 1402 | FGBH | N | N |  | A | A | A
E-ESB-8001 | 6.6KV MAIN SWITCHBOARD SUBSTATION 1 | FA_EETW | VALID | 1660 | SG__ | N | N |  | A | A | A
R-BT-8020A | 120 V DC BATTERY BANK FOR BCH-8020A | FA_EETB |  | 1322 | BAEL | N | N |  | A | A | A
R-BT-8020B | 120 V DC BATTERY BANK FOR BCH-8020B | FA_EETB |  | 1322 | BAEL | N | N |  | A | A | A
R-BT-8021B | 120 V DC BATTERY BANK FOR BCH-8021B | FA_EETB |  | 1322 | BAEL | N | N |  | A | A | A
R-BT-8022B | 120 V DC BATTERY BANK FOR BCH-8022B | FA_EETB |  | 1322 | BAEL | N | N |  | A | A | A
NOTAG-0800 | EARTH ELECTRODE WITH INSPECTION PIT | FA_EEPNE | VALID | 1383 | EBEL | N | N |  | B | B | B
R-PT-G8021 | BURNER MANAGEMENT SYSTEM FOR G-8021 | FA_INDMT |  | 1905 | TXGA | N | N |  | B | B | B
R-PT-G8022 | BURNER MANAGEMENT SYSTEM FOR G-8022 | FA_INDMT |  | 1905 | TXGA | N | N |  | B | B | B
NOTAG-0820 | EARTH ELECTRODE WITH INSPECTION PIT | FA_EEPNE | VALID | 1383 | EBEL | N | N |  | B | B | B
NOTAG-0821 | EARTH ELECTRODE WITH INSPECTION PIT | FA_EEPNE | VALID | 1383 | EBEL | N | N |  | B | B | B
NOTAG-0822 | EARTH ELECTRODE WITH INSPECTION PIT | FA_EEPNE | VALID | 1383 | EBEL | N | N |  | B | B | B
NOTAG-0823 | EARTH ELECTRODE WITH INSPECTION PIT | FA_EEPNE | VALID | 1383 | EBEL | N | N |  | B | B | B
NOTAG-0824 | EARTH ELECTRODE WITH INSPECTION PIT | FA_EEPNE | VALID | 1383 | EBEL | N | N |  | B | B | B
NOTAG-0825 | EARTH ELECTRODE WITH INSPECTION PIT | FA_EEPNE | VALID | 1383 | EBEL | N | N |  | B | B | B
NOTAG-0826 | EARTH ELECTRODE WITH INSPECTION PIT | FA_EEPNE | VALID | 1383 | EBEL | N | N |  | B | B | B
E81PT037 | EP8102 F H2O JOCKEY PUMP DISCH PRESS | FA_INDMT |  | 1905 | TXGA | N | N |  | B | B | B
E81PT040 | EP8101 F H20 JOCKEY PUMP DISCH PRESS | FA_INDMT |  | 1905 | TXGA | N | N |  | B | B | B
NOTAG-0827 | EARTH ELECTRODE WITH INSPECTION PIT | FA_EEPNE | VALID | 1383 | EBEL | N | N |  | B | B | B
NOTAG-0828 | EARTH ELECTRODE WITH INSPECTION PIT | FA_EEPNE | VALID | 1383 | EBEL | N | N |  | B | B | B
NOTAG-0846 | EARTH ELECTRODE WITH INSPECTION PIT | FA_EEPNE | VALID | 1383 | EBEL | N | N |  | B | B | B
NOTAG-0847 | EARTH ELECTRODE WITH INSPECTION PIT | FA_EEPNE | VALID | 1383 | EBEL | N | N |  | B | B | B
NOTAG-0848 | EARTH ELECTRODE WITH INSPECTION PIT | FA_EEPNE | VALID | 1383 | EBEL | N | N |  | B | B | B
NOTAG-0849 | EARTH ELECTRODE WITH INSPECTION PIT | FA_EEPNE | VALID | 1383 | EBEL | N | N |  | B | B | B
E21HS044 | EP2101A/B PAS HAND SWITCH (SOFT TAG) | FA_INDS | VALID | 41348 | PSHS | N | N |  | B | B | B
R-EBA-8801B | 110V DC BATTERY BANKS TO R-EUP-8801 | FA_EETB |  | 1322 | BAEL | N | N |  | A | A | A
R-EBA-8803B | 110V DC BATTERY BANKS TO R-EUP-8803 | FA_EETB |  | 1322 | BAEL | N | N |  | A | A | A
R-EUP-8801A | 230V AC, 50HZ, 165KVA UPS FOR LER-3 | FA_EEPU |  | 1721 | UPUB | N | N |  | A | A | A
R-EUP-8801B | 230V AC, 50HZ, 165KVA UPS FOR LER-3 | FA_EEPU |  | 1721 | UPUB | N | N |  | A | A | A
E28HS044 | HAND SWITCH DISPATCH/MIXING/ISOLATE | FA_INDS | VALID | 41348 | PSHS | N | N |  | B | B | B
E28HS054 | HAND SWITCH DISPATCH/MIXING/ISOLATE | FA_INDS | VALID | 41348 | PSHS | N | N |  | B | B | B
E28HS064 | HAND SWITCH DISPATCH/MIXING/ISOLATE | FA_INDS | VALID | 41348 | PSHS | N | N |  | B | B | B
E25RO073 | GF INL COMP DISCH TO WET HP FLR HDR | FA_PEO |  | 1657 | ROGN | N | N |  | C | C | C
E-CQ-2801A | JET MIXER FOR RICH MEG STORAGE TANK | FA_SEE |  | 1386 | SE | N | N |  | B | B | B
E-EDB-8802A-12 | CCT-012 TBA PAGA CABINET A FEEDER-1 | FA_EEPBA | VALID | 63762 | ESCB | N | N |  | A | A | A
E-EDB-8802A-13 | CCT-013 TBA PAGA CABINET B FEEDER-1 | FA_EEPBA | VALID | 63762 | ESCB | N | N |  | A | A | A
E-EDB-8802A-14 | CCT-014 TBA DATA CABINET-1 FEEDER-1 | FA_EEPBA | VALID | 63762 | ESCB | N | N |  | A | A | A
E-EDB-8802A-15 | CCT-015 TBA DATA CABINET-2 FEEDER-1 | FA_EEPBA | VALID | 63762 | ESCB | N | N |  | A | A | A
E-EDB-8802A-21 | CCT-021 TBA REMOTE DESK SET RADIO-1 | FA_EEPBA | VALID | 63762 | ESCB | N | N |  | A | A | A
E-EDB-8802B-12 | CCT-012 TBA PAGA CABINET A FEEDER-2 | FA_EEPBA | VALID | 63762 | ESCB | N | N |  | A | A | A
E-EDB-8802B-13 | CCT-013 TBA PAGA CABINET B FEEDER-2 | FA_EEPBA | VALID | 63762 | ESCB | N | N |  | A | A | A
E-EDB-8802B-14 | CCT-014 TBA DATA CABINET-1 FEEDER-2 | FA_EEPBA | VALID | 63762 | ESCB | N | N |  | A | A | A
E-EDB-8802B-15 | CCT-015 TBA DATA CABINET-2 FEEDER-2 | FA_EEPBA | VALID | 63762 | ESCB | N | N |  | A | A | A
R-SYSTEM-53-PIPING | SYSTEM-53 POTABLE WATER PIPING TAGS | FA_SYLH | VALID |  |  | N | N |  | A | A | A
R-SYSTEM-54-PIPING | SYSTEM-54 UTILITY WATER PIPING TAGS | FA_SYLH | VALID |  |  | N | N |  | A | A | A
R-SYSTEM-57-PIPING | SYSTEM-57 CLOSED DRAINS PIPING TAGS | FA_SYLH | VALID |  |  | N | N |  | A | A | A
NOTAG-0276 | SAMPLE CYLINDER 15L FOR R20-SCS-004 | FA_SEPC | VALID | 1773 | VEPC | N | N |  | C | C | C
NOTAG-0288 | SAMPLE CYLINDER 500ML FOR R20SCS004 | FA_SEPC | VALID | 1773 | VEPC | N | N |  | C | C | C
E-SYSTEM-25-PIPING | SYSTEM-25 GAS TREATMENT PIPING TAGS | FA_SYLH | VALID |  |  | N | N |  | A | A | A
E30HZS996A | RESET SYS 30 RECLAMATION FACILITIES | FA_INDS |  | 41348 | PSSG | N | N | X | B | B | A
E-SYSTEM-53-PIPING | SYSTEM-53 POTABLE WATER PIPING TAGS | FA_SYLH | VALID |  |  | N | N |  | A | A | A
E-SYSTEM-54-PIPING | SYSTEM-54 UTILITY WATER PIPING TAGS | FA_SYLH | VALID |  |  | N | N |  | A | A | A
E-SYSTEM-57-PIPING | SYSTEM-57 CLOSED DRAINS PIPING TAGS | FA_SYLH | VALID |  |  | N | N |  | A | A | A
R-EEP-004 | EARTH ELECTRODE WITH INSPECTION PIT | FA_EEPNE | VALID | 1383 | EBEL | N | N |  | B | B | B
R-EEP-005 | EARTH ELECTRODE WITH INSPECTION PIT | FA_EEPNE | VALID | 1383 | EBEL | N | N |  | B | B | B
R-EEP-007 | EARTH ELECTRODE WITH INSPECTION PIT | FA_EEPNE | VALID | 1383 | EBEL | N | N |  | B | B | B
R-EEP-006 | EARTH ELECTRODE WITH INSPECTION PIT | FA_EEPNE | VALID | 1383 | EBEL | N | N |  | B | B | B
E78DFV303-DUP1 | VIDEO FLAME DETECTOR IN HP/LP FLARE | FA_SQFDF | DUP | 33419 | FGBF | N | N |  | A | A | A
E81PSL627 | CA MAIN UPS ROOM 1 (RM06) PRESS LOW | FA_INDS | VALID | 41348 | PSSG | N | N |  | B | B | B
E81PSL642 | CA MAIN UPS ROOM 2 (RM09) PRESS LOW | FA_INDS | VALID | 41348 | PSSG | N | N |  | B | B | B
E-SYSTEM-86-PIPING | SYSTEM-86 TRACE HEATING PIPING TAGS | FA_SYLH | VALID |  |  | N | N |  | A | A | A
R-SYSTEM-25-PIPING | SYSTEM-25 GAS TREATMENT PIPING TAGS | FA_SYLH | VALID |  |  | N | N |  | A | A | A
E-ESB-8011-A03-E | FEEDER FOR CPI OUTLET PUMP MOTOR E-PM-6706A A1 | FA_EETM | VALID | 63767 |  | N | N |  | A | A | A
NOTAG-1266 | TELEPHONE STATION IN OUTDOOR AREA 1 | FA_SQTS | VALID | 1706 | TCTS | N | N |  | A | A | A
NOTAG-1267 | TELEPHONE STATION IN OUTDOOR AREA 1 | FA_SQTS | VALID | 1706 | TCTS | N | N |  | A | A | A
R-ZLER-0001 | LOCAL EQUIPMENT ROOM AND SUBSTATION | FA_CFBC | VALID | 63741 | BICR | N | N |  | A | A | A
E-ESB-8011-A11-E | FEEDER FOR MEG VACUUM PUMP MOTOR E-PM-3001A A1 | FA_EETM | VALID | 63767 |  | N | N |  | A | A | A
E81XLP31B | E-P-8131 FIRE PUMP 3 LEAD INDICATOR | FA_INDI | VALID |  |  | N | N |  | C | C | C
E81XLP11B | E-P-8111 FIRE PUMP 1 LEAD INDICATOR | FA_INDI | VALID |  |  | N | N |  | C | C | C
E81XLP21B | E-P-8121 FIRE PUMP 2 LEAD INDICATOR | FA_INDI | VALID |  |  | N | N |  | C | C | C
E-ESB-8011-C12-F | FEEDER FOR AIR INLET ROOM FAN C E-KEM-8733C A1 | FA_EETM | VALID | 63767 |  | N | N |  | A | A | A
E-ESB-8011-C12-G | FEEDER FOR AIR INLET ROOM FAN D E-KEM-8700D A1 | FA_EETM | VALID | 63767 |  | N | N |  | A | A | A
E-ESB-8701-B10-B | FEEDER FOR AIR INLET ROOM FAN D E-KEM-8701D A1 | FA_EETM | VALID | 63767 |  | N | N |  | A | A | A
E-ECP-9302 | RAVEN SUBSTATION 1 PMS SERVER PANEL | FA_INSC | VALID | 1351 | CLLC | N | N |  | B | B | B
R63SOV009 | LCP6321 TO FL63213B ACT CARBON FLTR | FA_INDFS |  | 1740 | VCSO | N | N |  | B | B | B
R27XZY102AA | SOV FOR SIS ON-OFF VALVE R27XZV102A | FA_INDFS | VALID | 1740 | VCSO | N | N | X | B | B | A
R27XZY102AB | SOV FOR SIS ON-OFF VALVE R27XZV102A | FA_INDFS | VALID | 1740 | VCSO | N | N | X | B | B | A
R27XZY103AA | SOV FOR SIS ON-OFF VALVE R27XZV103A | FA_INDFS | VALID | 1740 | VCSO | N | N | X | B | B | A
R27XZY103AB | SOV FOR SIS ON-OFF VALVE R27XZV103A | FA_INDFS | VALID | 1740 | VCSO | N | N | X | B | B | A
R27XZY102BA | SOV FOR SIS ON-OFF VALVE R27XZV102B | FA_INDFS | VALID | 1740 | VCSO | N | N | X | B | B | A
R27XZY102BB | SOV FOR SIS ON-OFF VALVE R27XZV102B | FA_INDFS | VALID | 1740 | VCSO | N | N | X | B | B | A
R27XZY101BA | SOV FOR SIS ON-OFF VALVE R27XZV101B | FA_INDFS | VALID | 1740 | VCSO | N | N | X | B | B | A
R27XZY101BB | SOV FOR SIS ON-OFF VALVE R27XZV101B | FA_INDFS | VALID | 1740 | VCSO | N | N | X | B | B | A
R27XZY103BA | SOV FOR SIS ON-OFF VALVE R27XZV103B | FA_INDFS | VALID | 1740 | VCSO | N | N | X | B | B | A
R27XZY103BB | SOV FOR SIS ON-OFF VALVE R27XZV103B | FA_INDFS | VALID | 1740 | VCSO | N | N | X | B | B | A
R27XZV110BA | SOV FOR SIS ON-OFF VALVE R27XZV110B | FA_INDFS | VALID | 1740 | VCSO | N | N | X | B | B | A
R27XZV110BB | SOV FOR SIS ON-OFF VALVE R27XZV110B | FA_INDFS | VALID | 1740 | VCSO | N | N | X | B | B | A
R-EBD-8022 | BUS DUCT FROM R-TR-8022 TO R-L-8021 | FA_EETD | VALID | 1324 | BBEL | N | N |  | B | B | B
E-P-2103B | CONDENSATE STABILISER BOTTOMS PUMP | FA_REPC | VALID | 1641 | PUCE | N | N |  | B | B | B
NOTAG-0785 | X-2720 -METHANE POINT GAS DETECTOR | FA_SQFDG | VALID | 1402 | FGAB | N | N |  | A | A | A
NOTAG-0786 | X-2720 -METHANE POINT GAS DETECTOR | FA_SQFDG | VALID | 1402 | FGAB | N | N |  | A | A | A
NOTAG-0787 | X-2720 -METHANE POINT GAS DETECTOR | FA_SQFDG | VALID | 1402 | FGAB | N | N |  | A | A | A
NOTAG-0788 | X-2720 -METHANE POINT GAS DETECTOR | FA_SQFDG | VALID | 1402 | FGAB | N | N |  | A | A | A
E-P-2424 | CYLINDER LUBRICATOR PUMP (TRAIN 2) | FA_REPC |  | 1641 | PUCE | N | N |  | B | B | B
R-BCH-8023B | AUXILIARIES 110VDC BATTERY CHARGER | FA_EETC |  | 1325 | BCEL | N | N |  | A | A | A
R-BCH-8023A | GAS TURBINE 110VDC BATTERY CHARGER | FA_EETC |  | 1325 | BCEL | N | N |  | A | A | A
E-P-2103A | CONDENSATE STABILISER BOTTOMS PUMP | FA_REPC | VALID | 1641 | PUCE | N | N |  | B | B | B
E-P-2414 | CYLINDER LUBRICATOR PUMP (TRAIN 1) | FA_REPC |  | 1641 | PUCE | N | N |  | B | B | B
E-IWC-7609 | OTS SERVER 9 IN RAVEN SYSTEMS ROOM | FA_INSL | VALID | 63786 | CLCP | N | N |  | B | B | B
E-P-3015A | MEG SALT DISSOLVER A TRANSFER PUMP | FA_REPC | VALID | 1641 | PUCE | N | N |  | B | B | B
E-P-3015B | MEG SALT DISSOLVER A TRANSFER PUMP | FA_REPC | VALID | 1641 | PUCE | N | N |  | B | B | B
E-PM-0505 | FILL/RECIRCULATION PUMP MOTOR FOR PUMP E-P-0505 | FA_EECMI | VALID | 63774 | EMAC | N | N |  | A | A | A
E-P-3016A | MEG SALT DISSOLVER B TRANSFER PUMP | FA_REPC | VALID | 1641 | PUCE | N | N |  | B | B | B
E-P-3016B | MEG SALT DISSOLVER B TRANSFER PUMP | FA_REPC | VALID | 1641 | PUCE | N | N |  | B | B | B
E-P-4702A | ONSHORE METHANOL HP INJECTION PUMP | FA_REPC | VALID | 1641 | PUCE | N | N |  | B | B | B
E-P-4702B | ONSHORE METHANOL HP INJECTION PUMP | FA_REPC | VALID | 1641 | PUCE | N | N |  | B | B | B
E-P-4705A | ONSHORE METHANOL LP INJECTION PUMP | FA_REPC | VALID | 1641 | PUCE | N | N |  | B | B | B
E-P-4705B | ONSHORE METHANOL LP INJECTION PUMP | FA_REPC | VALID | 1641 | PUCE | N | N |  | B | B | B
E20TW049 | THERMOWELL FOR EE2001A/B TO HO RTN | FA_PET | VALID | 1720 | PSTW | N | N |  | C | C | C
E-P-5221 | HYDROCHLORIC ACID OFF-LOADING PUMP | FA_REPC | VALID | 1641 | PUCE | N | N |  | B | B | B
E21TT012 | TEMPERATURE TRANSMITTER ON RERUN DRUM E-V-2101 | FA_INDMT | VALID | 1905 | PSTT | N | N |  | B | B | B
E24FE067 | FLOW ELEMENT FROM EK2413 TO EA2413 | FA_INDMS | VALID | 1569 |  | N | N |  | B | B | B
E24FE467 | FLOW ELEMENT FROM EK2423 TO EA2423 | FA_INDMS | VALID | 1569 |  | N | N |  | B | B | B
E24TE087 | EA2413 TO LP FLASH G COMP SUCT DRM | FA_INDMS |  | 1569 |  | N | N |  | B | B | B
E24TT453 | TEMPERATURE TRANSMITTER FOR EX2421 | FA_INDMT | VALID | 1905 | PSTT | N | N |  | B | B | B
E24TW087 | EA2413 TO LP FLASH G COMP SUCT DRM | FA_PET |  | 1720 | PSTW | N | N |  | C | C | C
E24TZE089 | EA2413 TO LP FLASH G COMP SUCT DRM | FA_INDMS |  | 1569 |  | N | N | X | B | B | A
E24TZW089 | EA2413 TO LP FLASH G COMP SUCT DRM | FA_PET |  | 1720 | PSTW | N | N | X | C | C | A
R-63-NRV-7416 | 3/4IN CHECK VALVE PLANT AIR HEADER | FA_PEVC | VALID | 1724 | VACH | N | N |  | C | C | C
R-63-NRV-7417 | 3/4IN CHECK VALVE PLANT AIR HEADER | FA_PEVC | VALID | 1724 | VACH | N | N |  | C | C | C
R-DG-8401 | DG-8401 DIESEL ENCLOSURE A/C PANEL | FA_INSL |  | 63786 | CLCP | N | N |  | B | B | B
E-TK-6701 | PRODUCED WATER PRESSURE BREAK TANK | FA_SETAC | VALID | 1715 | TAFX | N | N |  | B | B | B
E-FL-8112 | AIR INLET FILTER FIRE PUMP E-P-8111 | FA_SEFE | VALID | 1410 | FS | N | N |  | B | B | B
E-FL-8122 | AIR INLET FILTER FIRE PUMP E-P-8121 | FA_SEFE | VALID | 1410 | FS | N | N |  | B | B | B
E-FL-8132 | AIR INLET FILTER FIRE PUMP E-P-8131 | FA_SEFE | VALID | 1410 | FS | N | N |  | B | B | B
E-FL-2512A | TSA OUTLET DUST FILTER A (TRAIN 1) | FA_SEFE | VALID | 1410 | FS | N | N |  | B | B | B
E-FL-2522A | TSA OUTLET DUST FILTER A (TRAIN 2) | FA_SEFE | VALID | 1410 | FS | N | N |  | B | B | B
E-25-SPKY-053 | INTERLOCKING DEVICE FOR HAND VALVE | FA_PEG | VALID | 2114 | PICA | N | N |  | A | A | A
E-25-SPKY-054 | INTERLOCKING DEVICE FOR HAND VALVE | FA_PEG | VALID | 2114 | PICA | N | N |  | A | A | A
E-25-SPKY-055 | INTERLOCKING DEVICE FOR HAND VALVE | FA_PEG | VALID | 2114 | PICA | N | N |  | A | A | A
E-25-SPKY-056 | INTERLOCKING DEVICE FOR HAND VALVE | FA_PEG | VALID | 2114 | PICA | N | N |  | A | A | A
E-25-SPKY-057 | INTERLOCKING DEVICE FOR HAND VALVE | FA_PEG | VALID | 2114 | PICA | N | N |  | A | A | A
E-25-SPKY-058 | INTERLOCKING DEVICE FOR HAND VALVE | FA_PEG | VALID | 2114 | PICA | N | N |  | A | A | A
E-25-SPKY-059 | INTERLOCKING DEVICE FOR HAND VALVE | FA_PEG | VALID | 2114 | PICA | N | N |  | A | A | A
E-25-SPKY-060 | INTERLOCKING DEVICE FOR HAND VALVE | FA_PEG | VALID | 2114 | PICA | N | N |  | A | A | A
E78DMC816 | HVAC PLANT ROOM (CONTROL BUILDING) | FA_SQFRA |  | 1488 | FGMA | N | N |  | A | A | A
E78DMC913 | WAITING AREA (GATE HOUSE BUILDING) | FA_SQFRA |  | 1488 | FGMA | N | N |  | A | A | A
R78DMC056 | X2521 DEHYDRATION DEW POINTING AREA | FA_SQFRA |  | 1488 | FGMA | N | N |  | A | A | A
R78DMC065 | P5621A/B - MANUAL ALARM CALL POINT | FA_SQFRA | VALID | 1488 | FGMA | N | N |  | A | A | A
E81DMC622 | CA MAN REL UPS ROOM 1 (RM06) (HMI) | FA_SQFRA | VALID | 1488 | FGMA | N | N |  | A | A | A
E81DMC637 | CA MAN REL UPS ROOM 2 (RM09) (HMI) | FA_SQFRA | VALID | 1488 | FGMA | N | N |  | A | A | A
R27FE211 | WET GAS TO/FRM GF TSA TO RAVEN TSA | FA_INDMS |  | 1569 |  | N | N |  | B | B | B
E-ESB-8701-A15-I | FEEDER FOR 24V DC UPS FEEDER B E-EUP-9113B C1 | FA_EETM | VALID | 63767 |  | N | N |  | A | A | A
R-L-8021-14F-B | FEEDER FOR CONTROL BUILDING PDP R-L-8021 160A | FA_EETM | VALID | 63767 |  | N | N |  | A | A | A
R-L-8021-27F-A | FEEDER FOR DG-1 BATTERY CHARGER 1 R-BCH-8401A | FA_EETM | VALID | 63767 |  | N | N |  | A | A | A
R-L-8021-27F-C | FEEDER FOR DG-2 BATTERY CHARGER 1 R-BCH-8402A | FA_EETM | VALID | 63767 |  | N | N |  | A | A | A
R-L-8023-17F-A | FEEDER FOR LUBE OIL HEATER R-H-2721B 15KW 30A | FA_EETM | VALID | 63767 |  | N | N |  | A | A | A
R-L-8023-17F-C | FEEDER FOR LUBE OIL HEATER R-H-2721A 15KW 30A | FA_EETM | VALID | 63767 |  | N | N |  | A | A | A
E-30-SCF-005 | MEG CENTRIFUGE SKID INLET SAMPLING | FA_PEG | VALID | 2114 | PICA | N | N |  | A | A | A
E-30-SCF-006 | MEG CENTRIFUGE SKID INLET SAMPLING | FA_PEG | VALID | 2114 | PICA | N | N |  | A | A | A
E-30-SPRS-007 | REMOVABLE SPOOL NA2CO3 TO E-V-3005 | FA_PEG | VALID | 2114 | PICA | N | N |  | A | A | A
E-CF-30-001 | CHEMICAL- ACID (HYDROCHLORIC ACID) | FA_PEG | VALID | 2114 | PICA | N | N |  | A | A | A
E-CF-30-700 | CHEMICAL- ACID (HYDROCHLORIC ACID) | FA_PEG | VALID | 2114 | PICA | N | N |  | A | A | A
E-KE-3010 | MEG CENTRIFUGE LUBE OIL COOLER FAN | FA_REFC | VALID | 1397 | BL | N | N |  | A | A | A
E-KE-3011 | MEG CENTRIFUGE LUBE OIL COOLER FAN | FA_REFC | VALID | 1397 | BL | N | N |  | A | A | A
E-42-SPKY-012 | INTERLOCK E-K-2423 TO WET HP FLARE | FA_PEG | VALID | 2114 | PICA | N | N |  | A | A | A
E-42-SPKY-013 | INTERLOCK E-K-2423 TO WET HP FLARE | FA_PEG | VALID | 2114 | PICA | N | N |  | A | A | A
E-42-SPKY-015 | INTERLOCK E-V-2423 T O WET HP FLARE | FA_PEG | VALID | 2114 | PICA | N | N |  | A | A | A
E-42-SPKY-104 | INTERLOCKING DEVICE FOR HAND VALVE | FA_PEG | VALID | 2114 | PICA | N | N |  | A | A | A
E-42-SPKY-105 | INTERLOCKING DEVICE FOR HAND VALVE | FA_PEG | VALID | 2114 | PICA | N | N |  | A | A | A
R43TW001 | V4321 HP FLR KO DRUM TO HP FLR STK | FA_PET |  | 1720 | PSTW | N | N |  | C | C | C
R47FG731 | VARIABLE AREA METER TO GF PIG RCVR | FA_INDI | VALID |  |  | N | N |  | C | C | C
E-CF-52-004 | CHEMICAL- ACID (HYDROCHLORIC ACID) | FA_PEG | VALID | 2114 | PICA | N | N |  | A | A | A
E-CF-52-005 | CHEMICAL- ACID (HYDROCHLORIC ACID) | FA_PEG | VALID | 2114 | PICA | N | N |  | A | A | A
E-CF-52-006 | CHEMICAL- ACID (HYDROCHLORIC ACID) | FA_PEG | VALID | 2114 | PICA | N | N |  | A | A | A
E-CF-52-007 | CHEMICAL- ACID (HYDROCHLORIC ACID) | FA_PEG | VALID | 2114 | PICA | N | N |  | A | A | A
E-CF-52-008 | CHEMICAL- ACID (HYDROCHLORIC ACID) | FA_PEG | VALID | 2114 | PICA | N | N |  | A | A | A
E-CF-52-009 | CHEMICAL- ACID (HYDROCHLORIC ACID) | FA_PEG | VALID | 2114 | PICA | N | N |  | A | A | A
E-CF-52-010 | CHEMICAL- ACID (HYDROCHLORIC ACID) | FA_PEG | VALID | 2114 | PICA | N | N |  | A | A | A
E-CF-52-011 | CHEMICAL- ACID (HYDROCHLORIC ACID) | FA_PEG | VALID | 2114 | PICA | N | N |  | A | A | A
E-CF-52-012 | CHEMICAL- ACID (HYDROCHLORIC ACID) | FA_PEG | VALID | 2114 | PICA | N | N |  | A | A | A
E-CF-52-013 | CHEMICAL- ACID (HYDROCHLORIC ACID) | FA_PEG | VALID | 2114 | PICA | N | N |  | A | A | A
E-CF-52-014 | CHEMICAL- ACID (HYDROCHLORIC ACID) | FA_PEG | VALID | 2114 | PICA | N | N |  | A | A | A
E-CF-52-015 | CHEMICAL- ACID (HYDROCHLORIC ACID) | FA_PEG | VALID | 2114 | PICA | N | N |  | A | A | A
E-CF-52-016 | CHEMICAL- ACID (HYDROCHLORIC ACID) | FA_PEG | VALID | 2114 | PICA | N | N |  | A | A | A
E-CF-52-018 | CHEMICAL- ACID (HYDROCHLORIC ACID) | FA_PEG | VALID | 2114 | PICA | N | N |  | A | A | A
E-CF-52-019 | CHEMICAL- ACID (HYDROCHLORIC ACID) | FA_PEG | VALID | 2114 | PICA | N | N |  | A | A | A
E-CF-52-020 | CHEMICAL- ACID (HYDROCHLORIC ACID) | FA_PEG | VALID | 2114 | PICA | N | N |  | A | A | A
E-CF-52-021 | CHEMICAL- ACID (HYDROCHLORIC ACID) | FA_PEG | VALID | 2114 | PICA | N | N |  | A | A | A
E-CF-52-022 | CHEMICAL- ACID (HYDROCHLORIC ACID) | FA_PEG | VALID | 2114 | PICA | N | N |  | A | A | A
E-CF-52-023 | CHEMICAL- ACID (HYDROCHLORIC ACID) | FA_PEG | VALID | 2114 | PICA | N | N |  | A | A | A
E-CF-52-024 | CHEMICAL- ACID (HYDROCHLORIC ACID) | FA_PEG | VALID | 2114 | PICA | N | N |  | A | A | A
E-CF-52-025 | CHEMICAL- ACID (HYDROCHLORIC ACID) | FA_PEG | VALID | 2114 | PICA | N | N |  | A | A | A
E-CF-52-001 | CHEMICAL- ACID (HYDROCHLORIC ACID) | FA_PEG | VALID | 2114 | PICA | N | N |  | A | A | A
E-CF-52-002 | CHEMICAL- ACID (HYDROCHLORIC ACID) | FA_PEG | VALID | 2114 | PICA | N | N |  | A | A | A
E-CF-52-003 | CHEMICAL- ACID (HYDROCHLORIC ACID) | FA_PEG | VALID | 2114 | PICA | N | N |  | A | A | A
E-CF-52-026 | CHEMICAL- ACID (HYDROCHLORIC ACID) | FA_PEG | VALID | 2114 | PICA | N | N |  | A | A | A
E-CF-52-030 | CHEMICAL- ACID (HYDROCHLORIC ACID) | FA_PEG | VALID | 2114 | PICA | N | N |  | A | A | A
E-CF-52-031 | CHEMICAL- ACID (HYDROCHLORIC ACID) | FA_PEG | VALID | 2114 | PICA | N | N |  | A | A | A
E-CF-52-032 | CHEMICAL- ACID (HYDROCHLORIC ACID) | FA_PEG | VALID | 2114 | PICA | N | N |  | A | A | A
E-CF-52-033 | CHEMICAL- ACID (HYDROCHLORIC ACID) | FA_PEG | VALID | 2114 | PICA | N | N |  | A | A | A
E-CF-52-034 | CHEMICAL- ACID (HYDROCHLORIC ACID) | FA_PEG | VALID | 2114 | PICA | N | N |  | A | A | A
E-CF-52-035 | CHEMICAL- ACID (HYDROCHLORIC ACID) | FA_PEG | VALID | 2114 | PICA | N | N |  | A | A | A
E-CF-52-036 | CHEMICAL- ACID (HYDROCHLORIC ACID) | FA_PEG | VALID | 2114 | PICA | N | N |  | A | A | A
E-CF-52-037 | CHEMICAL- ACID (HYDROCHLORIC ACID) | FA_PEG | VALID | 2114 | PICA | N | N |  | A | A | A
E-CF-52-039 | CHEMICAL- ACID (HYDROCHLORIC ACID) | FA_PEG | VALID | 2114 | PICA | N | N |  | A | A | A
E-CF-52-040 | CHEMICAL- ACID (HYDROCHLORIC ACID) | FA_PEG | VALID | 2114 | PICA | N | N |  | A | A | A
E-CF-52-041 | CHEMICAL- ACID (HYDROCHLORIC ACID) | FA_PEG | VALID | 2114 | PICA | N | N |  | A | A | A
E-CF-52-042 | CHEMICAL- ACID (HYDROCHLORIC ACID) | FA_PEG | VALID | 2114 | PICA | N | N |  | A | A | A
E-CF-52-043 | CHEMICAL- ACID (HYDROCHLORIC ACID) | FA_PEG | VALID | 2114 | PICA | N | N |  | A | A | A
E-CF-52-044 | CHEMICAL- ACID (HYDROCHLORIC ACID) | FA_PEG | VALID | 2114 | PICA | N | N |  | A | A | A
E-CF-52-045 | CHEMICAL- ACID (HYDROCHLORIC ACID) | FA_PEG | VALID | 2114 | PICA | N | N |  | A | A | A
E-CF-52-046 | CHEMICAL- ACID (HYDROCHLORIC ACID) | FA_PEG | VALID | 2114 | PICA | N | N |  | A | A | A
E-CF-52-047 | CHEMICAL- ACID (HYDROCHLORIC ACID) | FA_PEG | VALID | 2114 | PICA | N | N |  | A | A | A
E-CF-52-048 | CHEMICAL- ACID (HYDROCHLORIC ACID) | FA_PEG | VALID | 2114 | PICA | N | N |  | A | A | A
E-CF-52-049 | CHEMICAL- ACID (HYDROCHLORIC ACID) | FA_PEG | VALID | 2114 | PICA | N | N |  | A | A | A
E-CF-52-050 | CHEMICAL- ACID (HYDROCHLORIC ACID) | FA_PEG | VALID | 2114 | PICA | N | N |  | A | A | A
E-CF-52-053 | CHEMICAL- ACID (HYDROCHLORIC ACID) | FA_PEG | VALID | 2114 | PICA | N | N |  | A | A | A
E-CF-52-059 | CHEMICAL- ACID (HYDROCHLORIC ACID) | FA_PEG | VALID | 2114 | PICA | N | N |  | A | A | A
E-CF-52-060 | CHEMICAL- ACID (HYDROCHLORIC ACID) | FA_PEG | VALID | 2114 | PICA | N | N |  | A | A | A
E-PM-5222 | CITRIC ACID OFF-LOADING PUMP MOTOR | FA_EECMI | VALID | 63774 | EMAC | N | N |  | A | A | A
E-PM-5226A | SODIUM HYDROXIDE DOSING PUMP MOTOR | FA_EECMI | VALID | 63774 | EMAC | N | N |  | A | A | A
E-PM-5226B | SODIUM HYDROXIDE DOSING PUMP MOTOR | FA_EECMI | VALID | 63774 | EMAC | N | N |  | A | A | A
E-PM-5228A | OXYGEN SCAVENGER DOSING PUMP MOTOR | FA_EECMI | VALID | 63774 | EMAC | N | N |  | A | A | A
E-PM-5228B | OXYGEN SCAVENGER DOSING PUMP MOTOR | FA_EECMI | VALID | 63774 | EMAC | N | N |  | A | A | A
E-V-5229 | CHEMICAL CLEANING PUMP SEAL VESSEL | FA_SEPHS |  | 1662 | VESE | N | N |  | B | B | B
R-PM-5322A | MOTOR, UTILITY WATER TRANSFER PUMP | FA_EECMI | VALID | 63774 | EMAC | N | N |  | A | A | A
R-PM-5322B | MOTOR, UTILITY WATER TRANSFER PUMP | FA_EECMI | VALID | 63774 | EMAC | N | N |  | A | A | A
E-42-HV-1801 | 10IN GATE VALVE - PSV ISOLATION LO | FA_PEVG | VALID | 1729 | VAGA | N | N |  | C | C | C
E-42-HV-1802 | 10IN GATE VALVE - PSV ISOLATION LO | FA_PEVG | VALID | 1729 | VAGA | N | N |  | C | C | C
E-42-HV-6509 | 10IN GATE VALVE - PSV ISOLATION LO | FA_PEVG | VALID | 1729 | VAGA | N | N |  | C | C | C
E-42-HV-6510 | 10IN GATE VALVE - PSV ISOLATION LO | FA_PEVG | VALID | 1729 | VAGA | N | N |  | C | C | C
E-CF-58-001 | CHEMICAL- ACID (HYDROCHLORIC ACID) | FA_PEG | VALID | 2114 | PICA | N | N |  | A | A | A
E-CF-58-005 | CHEMICAL- ACID (HYDROCHLORIC ACID) | FA_PEG | VALID | 2114 | PICA | N | N |  | A | A | A
E-CF-58-046 | CHEMICAL- ACID (HYDROCHLORIC ACID) | FA_PEG | VALID | 2114 | PICA | N | N |  | A | A | A
E-63-HV-1023 | 2IN BALL VALVE FROM INSTRUMENT AIR | FA_PEVB | VALID | 1722 | VABA | N | N |  | C | C | C
E-63-HV-6402 | 2IN BALL VALVE FROM INSTRUMENT AIR | FA_PEVB | VALID | 1722 | VABA | N | N |  | C | C | C
E-63-HV-6414 | 2IN BALL VALVE FROM INSTRUMENT AIR | FA_PEVB | VALID | 1722 | VABA | N | N |  | C | C | C
E-CF-67-001 | CHEMICAL- ACID (HYDROCHLORIC ACID) | FA_PEG | VALID | 2114 | PICA | N | N |  | A | A | A
E-CF-67-002 | CHEMICAL- ACID (HYDROCHLORIC ACID) | FA_PEG | VALID | 2114 | PICA | N | N |  | A | A | A
E-CF-67-022 | CHEMICAL- ACID (HYDROCHLORIC ACID) | FA_PEG | VALID | 2114 | PICA | N | N |  | A | A | A
E78DSO848 | MANAGERS OFFICE (CONTROL BUILDING) | FA_SQFDS |  | 33434 | DESM | N | N |  | A | A | A
E78DSO849 | MANAGERS OFFICE (CONTROL BUILDING) | FA_SQFDS |  | 33434 | DESM | N | N |  | A | A | A
R78DFR224 | E-H-4601 -INFRA RED FLAME DETECTOR | FA_SQFDF | VALID | 33419 | FGBF | N | N |  | A | A | A
R78DFR225 | E-H-4601 -INFRA RED FLAME DETECTOR | FA_SQFDF | VALID | 33419 | FGBF | N | N |  | A | A | A
R78DFR229 | E-X-2701 -INFRA RED FLAME DETECTOR | FA_SQFDF | VALID | 33419 | FGBF | N | N |  | A | A | A
R78DFR230 | R-X-2701 -INFRA RED FLAME DETECTOR | FA_SQFDF | VALID | 33419 | FGBF | N | N |  | A | A | A
R78DFR231 | R-X-2701 -INFRA RED FLAME DETECTOR | FA_SQFDF | VALID | 33419 | FGBF | N | N |  | A | A | A
R78DGR500 | V-4321 -METHANE POINT GAS DETECTOR | FA_SQFDG | VALID | 1402 | FGBH | N | N |  | A | A | A
R78DGR501 | V-4321 -METHANE POINT GAS DETECTOR | FA_SQFDG | VALID | 1402 | FGBH | N | N |  | A | A | A
R78DGR502 | V-4321 -METHANE POINT GAS DETECTOR | FA_SQFDG | VALID | 1402 | FGBH | N | N |  | A | A | A
R78DGR503 | V-2022 -METHANE POINT GAS DETECTOR | FA_SQFDG | VALID | 1402 | FGBH | N | N |  | A | A | A
R78DGR504 | V-2022 -METHANE POINT GAS DETECTOR | FA_SQFDG | VALID | 1402 | FGBH | N | N |  | A | A | A
R78DGR505 | V-2022 -METHANE POINT GAS DETECTOR | FA_SQFDG | VALID | 1402 | FGBH | N | N |  | A | A | A
R78DGR506 | X-2521 -METHANE POINT GAS DETECTOR | FA_SQFDG | VALID | 1402 | FGBH | N | N |  | A | A | A
R78DGR507 | V-2022 -METHANE POINT GAS DETECTOR | FA_SQFDG | VALID | 1402 | FGBH | N | N |  | A | A | A
R78DGR508 | X-2521 -METHANE POINT GAS DETECTOR | FA_SQFDG | VALID | 1402 | FGBH | N | N |  | A | A | A
R78DGR509 | X-2521 -METHANE POINT GAS DETECTOR | FA_SQFDG | VALID | 1402 | FGBH | N | N |  | A | A | A
R78DGR510 | X-2521 -METHANE POINT GAS DETECTOR | FA_SQFDG | VALID | 1402 | FGBH | N | N |  | A | A | A
R78DGR511 | X-2521 -METHANE POINT GAS DETECTOR | FA_SQFDG | VALID | 1402 | FGBH | N | N |  | A | A | A
R78DGR512 | X-2521 -METHANE POINT GAS DETECTOR | FA_SQFDG | VALID | 1402 | FGBH | N | N |  | A | A | A
R78DGR513 | X-2521 -METHANE POINT GAS DETECTOR | FA_SQFDG | VALID | 1402 | FGBH | N | N |  | A | A | A
R78DGR514 | X-2521 -METHANE POINT GAS DETECTOR | FA_SQFDG | VALID | 1402 | FGBH | N | N |  | A | A | A
R78DGR515 | X-2521 -METHANE POINT GAS DETECTOR | FA_SQFDG | VALID | 1402 | FGBH | N | N |  | A | A | A
R78DGR516 | X-2521 -METHANE POINT GAS DETECTOR | FA_SQFDG | VALID | 1402 | FGBH | N | N |  | A | A | A
R78DGR519 | X-5721 -METHANE POINT GAS DETECTOR | FA_SQFDG | VALID | 1402 | FGBH | N | N |  | A | A | A
R78DGR520 | X-5721 -METHANE POINT GAS DETECTOR | FA_SQFDG | VALID | 1402 | FGBH | N | N |  | A | A | A
R78DGR521 | X-5721 -METHANE POINT GAS DETECTOR | FA_SQFDG | VALID | 1402 | FGBH | N | N |  | A | A | A
R78DGR532 | V-2732 -METHANE POINT GAS DETECTOR | FA_SQFDG | VALID | 1402 | FGBH | N | N |  | A | A | A
R78DGR533 | V-2732 -METHANE POINT GAS DETECTOR | FA_SQFDG | VALID | 1402 | FGBH | N | N |  | A | A | A
R78DGR534 | V-2732 -METHANE POINT GAS DETECTOR | FA_SQFDG | VALID | 1402 | FGBH | N | N |  | A | A | A
R78DGR544 | X4521 - METHANE POINT GAS DETECTOR | FA_SQFDG | VALID | 1402 | FGBH | N | N |  | A | A | A
R78DGR545 | X4521 - METHANE POINT GAS DETECTOR | FA_SQFDG | VALID | 1402 | FGBH | N | N |  | A | A | A
R78DGR552 | H2521 - METHANE POINT GAS DETECTOR | FA_SQFDG | VALID | 1402 | FGBH | N | N |  | A | A | A
R78DGR553 | H2521 - METHANE POINT GAS DETECTOR | FA_SQFDG | VALID | 1402 | FGBH | N | N |  | A | A | A
R78DGR554 | H2521 - METHANE POINT GAS DETECTOR | FA_SQFDG | VALID | 1402 | FGBH | N | N |  | A | A | A
R78DGR555 | X-2521 -METHANE POINT GAS DETECTOR | FA_SQFDG | VALID | 1402 | FGBH | N | N |  | A | A | A
R78DGR556 | X-2521 -METHANE POINT GAS DETECTOR | FA_SQFDG | VALID | 1402 | FGBH | N | N |  | A | A | A
R78DGR557 | X-2521 -METHANE POINT GAS DETECTOR | FA_SQFDG | VALID | 1402 | FGBH | N | N |  | A | A | A
R78DGR558 | X-2521 -METHANE POINT GAS DETECTOR | FA_SQFDG | VALID | 1402 | FGBH | N | N |  | A | A | A
R78DGR559 | X-2521 -METHANE POINT GAS DETECTOR | FA_SQFDG | VALID | 1402 | FGBH | N | N |  | A | A | A
R-KEM-8021A | MOTOR, GAS TURBINE A ENCLOSURE FAN | FA_EECMI |  | 63774 | EMAC | N | N |  | A | A | A
R-KEM-8021B | MOTOR, GAS TURBINE A ENCLOSURE FAN | FA_EECMI |  | 63774 | EMAC | N | N |  | A | A | A
E81PG031 | EP8101 F H2O JOCKEY PUMP SUCT PRESS | FA_INDI |  |  |  | N | N |  | C | C | C
E81PG036 | EP8102 F H2O JOCKEY PUMP SUCT PRESS | FA_INDI |  |  |  | N | N |  | C | C | C
R-BT-8401B | 24 V DC BATTERY BANK FOR BCH-8401B | FA_EETB |  | 1322 | BAEL | N | N |  | A | A | A
R-BT-8402A | 24 V DC BATTERY BANK FOR BCH-8402A | FA_EETB |  | 1322 | BAEL | N | N |  | A | A | A
E-HVDF-8701A | FIRE & GAS DAMPER EM GEN E-GE-8711 | FA_INDFD | VALID | 1372 | DAWD | N | N |  | A | A | A
E-HVDF-8701B | FIRE & GAS DAMPER EM GEN E-GE-8711 | FA_INDFD | VALID | 1372 | DAWD | N | N |  | A | A | A
E-HVDF-8701C | FIRE & GAS DAMPER EM GEN E-GE-8711 | FA_INDFD | VALID | 1372 | DAWD | N | N |  | A | A | A
E-HVDF-8701D | FIRE & GAS DAMPER EM GEN E-GE-8711 | FA_INDFD | VALID | 1372 | DAWD | N | N |  | A | A | A
E-HVDF-8702A | FIRE & GAS DAMPER EM GEN E-GE-8711 | FA_INDFD | VALID | 1372 | DAWD | N | N |  | A | A | A
E-HVDF-8702B | FIRE & GAS DAMPER EM GEN E-GE-8711 | FA_INDFD | VALID | 1372 | DAWD | N | N |  | A | A | A
E24VSH012A | VIBRATION SWITCH HIGH EKE2412A VIB | FA_INDS | VALID | 41348 | PSSG | N | N |  | B | B | B
E24VSH012B | VIBRATION SWITCH HIGH EKE2412B VIB | FA_INDS | VALID | 41348 | PSSG | N | N |  | B | B | B
E24VSH012C | VIBRATION SWITCH HIGH EKE2412C VIB | FA_INDS | VALID | 41348 | PSSG | N | N |  | B | B | B
E87EEHZS041 | EGE8711EEH01 ANTI CONDENSATION HTR | FA_EEPS |  | 63765 | SWSS | N | N | X | A | A | A
R45HS041 | H4522 PANEL EARTH FAULT TEST/RESET | FA_INDS |  | 41348 | PSHS | N | N |  | B | B | B
R45HS044 | H4521 PANEL EARTH FAULT TEST/RESET | FA_INDS |  | 41348 | PSHS | N | N |  | B | B | B
E24RO333 | EV2401 TO HP FLASH G COMP SUCT DRM | FA_PEO |  | 1657 | ROGN | N | N |  | C | C | C
E24RO336 | EV2413 TO MP FLASH G COMP SUCT DRM | FA_PEO |  | 1657 | ROGN | N | N |  | C | C | C
E24RO337 | EV2422 TO COND STABILISER FEED DRM | FA_PEO |  | 1657 | ROGN | N | N |  | C | C | C
E24RO338 | EV2423 TO MP FLASH G COMP SUCT DRM | FA_PEO |  | 1657 | ROGN | N | N |  | C | C | C
E-EDB-8802A-17 | CCT-017 TBA SCS CABINET-2 FEEDER-1 | FA_EEPBA | VALID | 63762 | ESCB | N | N |  | A | A | A
E-EDB-8802A-41 | CCT-041 TBA DESKTOP SERVER CABINET | FA_EEPBA | VALID | 63762 | ESCB | N | N |  | A | A | A
E-EDB-8802B-17 | CCT-017 TBA SCS CABINET-2 FEEDER-2 | FA_EEPBA | VALID | 63762 | ESCB | N | N |  | A | A | A
E-EDB-8802B-21 | CCT-021 TBA REMOTE DESK SET RADIO-2 | FA_EEPBA | VALID | 63762 | ESCB | N | N |  | A | A | A
NOTAG-0523 | PRESSURE GAUGE ON P-8121A HR METER | FA_INDI | VALID |  |  | N | N |  | C | C | C
NOTAG-0524 | PRESSURE GAUGE ON P-8121A HR METER | FA_INDI | VALID |  |  | N | N |  | C | C | C
NOTAG-0525 | PRESSURE GAUGE ON P-8121A HR METER | FA_INDI | VALID |  |  | N | N |  | C | C | C
NOTAG-0526 | PRESSURE GAUGE ON P-8121A HR METER | FA_INDI | VALID |  |  | N | N |  | C | C | C
NOTAG-0550 | PRESSURE GAUGE ON P-8121A HR METER | FA_INDI | VALID |  |  | N | N |  | C | C | C
NOTAG-0551 | PRESSURE GAUGE ON P-8121A HR METER | FA_INDI | VALID |  |  | N | N |  | C | C | C
NOTAG-0552 | PRESSURE GAUGE ON P-8121A HR METER | FA_INDI | VALID |  |  | N | N |  | C | C | C
NOTAG-0553 | PRESSURE GAUGE ON P-8121A HR METER | FA_INDI | VALID |  |  | N | N |  | C | C | C
E81DFL512B | CA SYSTEM ARMED RM 27 - DEACTIVATE | FA_SQTB | VALID | 1679 | CMBE | N | N |  | A | A | A
E81DFL542C | CA RELEASED ELECT RM 31 - ACTIVATE | FA_SQTB | VALID | 1679 | CMBE | N | N |  | A | A | A
E81DFL572C | CA RELEASED UPS 1 RM 36 - ACTIVATE | FA_SQTB | VALID | 1679 | CMBE | N | N |  | A | A | A
E81DFL573C | CA RELEASED UPS 1 RM 36 - ACTIVATE | FA_SQTB | VALID | 1679 | CMBE | N | N |  | A | A | A
E81DFL587C | CA RELEASED UPS 2 RM 37 - ACTIVATE | FA_SQTB | VALID | 1679 | CMBE | N | N |  | A | A | A
E81DFL588C | CA RELEASED UPS 2 RM 37 - ACTIVATE | FA_SQTB | VALID | 1679 | CMBE | N | N |  | A | A | A
E81DFL662C | CA RELEASED LER 2 RM 08 - ACTIVATE | FA_SQTB | VALID | 1679 | CMBE | N | N |  | A | A | A
E81DFL663C | CA RELEASED LER 2 RM 08 - ACTIVATE | FA_SQTB | VALID | 1679 | CMBE | N | N |  | A | A | A
R77XZS400 | WELDING OUTLETS (RESB8003A) - TRIP | FA_INDS | VALID | 41348 | PSSG | N | N | X | B | B | A
R77XZS401 | WELDING OUTLETS (RESB8003A) - TRIP | FA_INDS | VALID | 41348 | PSSG | N | N | X | B | B | A
RFJB2011 | JUNCTION BOX -FIRE & GAS (DIGITAL) | FA_INSJ | VALID | 1459 | JBGE | N | N |  | B | B | B
RFJB2302 | JUNCTION BOX -FIRE & GAS (DIGITAL) | FA_INSJ | VALID | 1459 | JBGE | N | N |  | B | B | B
RFJB2303 | JUNCTION BOX -FIRE & GAS (DIGITAL) | FA_INSJ | VALID | 1459 | JBGE | N | N |  | B | B | B
RFJB2304 | JUNCTION BOX -FIRE & GAS (DIGITAL) | FA_INSJ | VALID | 1459 | JBGE | N | N |  | B | B | B
RFJB2305 | JUNCTION BOX -FIRE & GAS (DIGITAL) | FA_INSJ | VALID | 1459 | JBGE | N | N |  | B | B | B
E-TCCT-96001 | CCTV CONCENTRATION CABINET - HUB 1 | FA_INSL |  | 63786 | CLCP | N | N |  | B | B | B
E-TCCT-96002 | CCTV CONCENTRATION CABINET - HUB 2 | FA_INSL |  | 63786 | CLCP | N | N |  | B | B | B
E-TCCT-96201 | CCTV CONCENTRATION CABINET - HUB 3 | FA_INSL |  | 63786 | CLCP | N | N |  | B | B | B
E-TCCT-96301 | CCTV CONCENTRATION CABINET - HUB 4 | FA_INSL |  | 63786 | CLCP | N | N |  | B | B | B
R20XV883 | 3IN PAS ON-OFF VALVE WITH DVC (FC) | FA_PEVB | VALID | 1731 | VCGN | N | N |  | C | C | C
E-GE-8711 | EMERGENCY DIESEL GENERATOR PACKAGE | FA_SYLH | VALID |  |  | N | N |  | A | A | A
R-VFM-8021A | MOTOR, GAS TURBINE A ENCLOSURE FAN | FA_EECMI |  | 63774 | EMAC | N | N |  | A | A | A
R-VFM-8021B | MOTOR, GAS TURBINE A ENCLOSURE FAN | FA_EECMI |  | 63774 | EMAC | N | N |  | A | A | A
R-VFM-8022A | MOTOR, GAS TURBINE B ENCLOSURE FAN | FA_EECMI |  | 63774 | EMAC | N | N |  | A | A | A
R-VFM-8022B | MOTOR, GAS TURBINE B ENCLOSURE FAN | FA_EECMI |  | 63774 | EMAC | N | N |  | A | A | A
NOTAG-0747 | OPEN PATH GAS DETECTOR TRANSMITTER | FA_SQFDG | VALID | 1402 | FGAB | N | N |  | A | A | A
E81XLP11D | E-P-8111 FIRE PUMP 1 LAG INDICATOR | FA_INDI | VALID |  |  | N | N |  | C | C | C
E81XLP31D | E-P-8131 FIRE PUMP 3 LAG INDICATOR | FA_INDI | VALID |  |  | N | N |  | C | C | C
E81XLP21D | E-P-8121 FIRE PUMP 2 LAG INDICATOR | FA_INDI | VALID |  |  | N | N |  | C | C | C
E-ESB-8701-A13-A | FEEDER FOR AIR COMPRESSOR MOTOR E-ECP-6531 V4 | FA_EETM | VALID | 63767 |  | N | N |  | A | A | A
E-ESB-8701-B18-A | FEEDER FOR AIR COMPRESSOR MOTOR E-ECP-6541 V4 | FA_EETM | VALID | 63767 |  | N | N |  | A | A | A
E-ESB-8701-B18-B | FEEDER FOR AIR COMPRESSOR MOTOR E-ECP-6551 V4 | FA_EETM | VALID | 63767 |  | N | N |  | A | A | A
E-ESB-8011-C14-B | Q204 TRANSFORMER FEEDER E-ESB-8011 | FA_EEPBA | VALID | 63762 | ESCB | N | N |  | A | A | A
E-ESB-8011-C15-B | Q240 TRANSFORMER FEEDER E-ESB-8011 | FA_EEPBA | VALID | 63762 | ESCB | N | N |  | A | A | A
R45SOV001B | SOV FOR SIS ON/OFF VALVE R45XZV001 | FA_INDFS | VALID | 1740 | VCSO | N | N |  | B | B | B
R27XZY133 | SOV FOR SIS ON-OFF VALVE R27XZV133 | FA_INDFS | VALID | 1740 | VCSO | N | N | X | B | B | A
R27XY133 | SOV FOR SIS ON-OFF VALVE R27XZV133 | FA_INDFS | VALID | 1740 | VCSO | N | N |  | B | B | B
R27XZY131 | SOV FOR PAS ON-OFF VALVE R27XZV131 | FA_INDFS | VALID | 1740 | VCSO | N | N | X | B | B | A
R27XY131 | SOV FOR PAS ON-OFF VALVE R27XZV131 | FA_INDFS | VALID | 1740 | VCSO | N | N |  | B | B | B
R25XY002 | SOV FOR SIS ON-OFF VALVE R25XZV002 | FA_INDFS | VALID | 1740 | VCSO | N | N |  | B | B | B
R25XZY024A | SOV FOR SIS ON-OFF VALVE R25XZV024 | FA_INDFS | VALID | 1740 | VCSO | N | N | X | B | B | A
R25XZY024B | SOV FOR SIS ON-OFF VALVE R25XZV024 | FA_INDFS | VALID | 1740 | VCSO | N | N | X | B | B | A
R25XZY027A | SOV FOR SIS ON-OFF VALVE R25XZV027 | FA_INDFS | VALID | 1740 | VCSO | N | N | X | B | B | A
R25XZY027B | SOV FOR SIS ON-OFF VALVE R25XZV027 | FA_INDFS | VALID | 1740 | VCSO | N | N | X | B | B | A
E-SYSTEM-00-NV | RAVEN SYSTEM 00 NON VALIDATED TAGS | FA_SYLH | VALID |  |  | N | N |  | A | A | A
E-SYSTEM-05-NV | RAVEN SYSTEM 05 NON VALIDATED TAGS | FA_SYLH | VALID |  |  | N | N |  | A | A | A
E-SYSTEM-13-NV | RAVEN SYSTEM 13 NON VALIDATED TAGS | FA_SYLH | VALID |  |  | N | N |  | A | A | A
E-SYSTEM-20-NV | RAVEN SYSTEM 20 NON VALIDATED TAGS | FA_SYLH | VALID |  |  | N | N |  | A | A | A
E-SYSTEM-21-NV | RAVEN SYSTEM 21 NON VALIDATED TAGS | FA_SYLH | VALID |  |  | N | N |  | A | A | A
E-SYSTEM-22-NV | RAVEN SYSTEM 22 NON VALIDATED TAGS | FA_SYLH | VALID |  |  | N | N |  | A | A | A
E-SYSTEM-23-NV | RAVEN SYSTEM 23 NON VALIDATED TAGS | FA_SYLH | VALID |  |  | N | N |  | A | A | A
E-SYSTEM-24-NV | RAVEN SYSTEM 24 NON VALIDATED TAGS | FA_SYLH | VALID |  |  | N | N |  | A | A | A
E-SYSTEM-25-NV | RAVEN SYSTEM 25 NON VALIDATED TAGS | FA_SYLH | VALID |  |  | N | N |  | A | A | A
E-SYSTEM-27-NV | RAVEN SYSTEM 27 NON VALIDATED TAGS | FA_SYLH | VALID |  |  | N | N |  | A | A | A
E-SYSTEM-28-NV | RAVEN SYSTEM 28 NON VALIDATED TAGS | FA_SYLH | VALID |  |  | N | N |  | A | A | A
E-SYSTEM-29-NV | RAVEN SYSTEM 29 NON VALIDATED TAGS | FA_SYLH | VALID |  |  | N | N |  | A | A | A
E-SYSTEM-30-NV | RAVEN SYSTEM 30 NON VALIDATED TAGS | FA_SYLH | VALID |  |  | N | N |  | A | A | A
E-SYSTEM-40-NV | RAVEN SYSTEM 40 NON VALIDATED TAGS | FA_SYLH | VALID |  |  | N | N |  | A | A | A
E-SYSTEM-41-NV | RAVEN SYSTEM 41 NON VALIDATED TAGS | FA_SYLH | VALID |  |  | N | N |  | A | A | A
E-SYSTEM-42-NV | RAVEN SYSTEM 42 NON VALIDATED TAGS | FA_SYLH | VALID |  |  | N | N |  | A | A | A
E-SYSTEM-43-NV | RAVEN SYSTEM 43 NON VALIDATED TAGS | FA_SYLH | VALID |  |  | N | N |  | A | A | A
E-SYSTEM-44-NV | RAVEN SYSTEM 44 NON VALIDATED TAGS | FA_SYLH | VALID |  |  | N | N |  | A | A | A
E-SYSTEM-45-NV | RAVEN SYSTEM 45 NON VALIDATED TAGS | FA_SYLH | VALID |  |  | N | N |  | A | A | A
E-SYSTEM-46-NV | RAVEN SYSTEM 46 NON VALIDATED TAGS | FA_SYLH | VALID |  |  | N | N |  | A | A | A
E-SYSTEM-47-NV | RAVEN SYSTEM 47 NON VALIDATED TAGS | FA_SYLH | VALID |  |  | N | N |  | A | A | A
E-SYSTEM-48-NV | RAVEN SYSTEM 48 NON VALIDATED TAGS | FA_SYLH | VALID |  |  | N | N |  | A | A | A
E-SYSTEM-49-NV | RAVEN SYSTEM 49 NON VALIDATED TAGS | FA_SYLH | VALID |  |  | N | N |  | A | A | A
E-SYSTEM-50-NV | RAVEN SYSTEM 50 NON VALIDATED TAGS | FA_SYLH | VALID |  |  | N | N |  | A | A | A
E-SYSTEM-51-NV | RAVEN SYSTEM 51 NON VALIDATED TAGS | FA_SYLH | VALID |  |  | N | N |  | A | A | A
E-SYSTEM-52-NV | RAVEN SYSTEM 52 NON VALIDATED TAGS | FA_SYLH | VALID |  |  | N | N |  | A | A | A
E-SYSTEM-53-NV | RAVEN SYSTEM 53 NON VALIDATED TAGS | FA_SYLH | VALID |  |  | N | N |  | A | A | A
E-SYSTEM-54-NV | RAVEN SYSTEM 54 NON VALIDATED TAGS | FA_SYLH | VALID |  |  | N | N |  | A | A | A
E-SYSTEM-55-NV | RAVEN SYSTEM 55 NON VALIDATED TAGS | FA_SYLH | VALID |  |  | N | N |  | A | A | A
E-SYSTEM-56-NV | RAVEN SYSTEM 56 NON VALIDATED TAGS | FA_SYLH | VALID |  |  | N | N |  | A | A | A
E-SYSTEM-57-NV | RAVEN SYSTEM 57 NON VALIDATED TAGS | FA_SYLH | VALID |  |  | N | N |  | A | A | A
E-SYSTEM-58-NV | RAVEN SYSTEM 58 NON VALIDATED TAGS | FA_SYLH | VALID |  |  | N | N |  | A | A | A
E-SYSTEM-59-NV | RAVEN SYSTEM 59 NON VALIDATED TAGS | FA_SYLH | VALID |  |  | N | N |  | A | A | A
E-SYSTEM-60-NV | RAVEN SYSTEM 60 NON VALIDATED TAGS | FA_SYLH | VALID |  |  | N | N |  | A | A | A
E-SYSTEM-61-NV | RAVEN SYSTEM 61 NON VALIDATED TAGS | FA_SYLH | VALID |  |  | N | N |  | A | A | A
E-SYSTEM-62-NV | RAVEN SYSTEM 62 NON VALIDATED TAGS | FA_SYLH | VALID |  |  | N | N |  | A | A | A
E-SYSTEM-63-NV | RAVEN SYSTEM 63 NON VALIDATED TAGS | FA_SYLH | VALID |  |  | N | N |  | A | A | A
E-SYSTEM-64-NV | RAVEN SYSTEM 64 NON VALIDATED TAGS | FA_SYLH | VALID |  |  | N | N |  | A | A | A
E-SYSTEM-65-NV | RAVEN SYSTEM 65 NON VALIDATED TAGS | FA_SYLH | VALID |  |  | N | N |  | A | A | A
E-SYSTEM-66-NV | RAVEN SYSTEM 66 NON VALIDATED TAGS | FA_SYLH | VALID |  |  | N | N |  | A | A | A
E-SYSTEM-81-NV | RAVEN SYSTEM 81 NON VALIDATED TAGS | FA_SYLH | VALID |  |  | N | N |  | A | A | A
E-SYSTEM-82-NV | RAVEN SYSTEM 82 NON VALIDATED TAGS | FA_SYLH | VALID |  |  | N | N |  | A | A | A
E-SYSTEM-83-NV | RAVEN SYSTEM 83 NON VALIDATED TAGS | FA_SYLH | VALID |  |  | N | N |  | A | A | A
E-SYSTEM-84-NV | RAVEN SYSTEM 84 NON VALIDATED TAGS | FA_SYLH | VALID |  |  | N | N |  | A | A | A
E-SYSTEM-85-NV | RAVEN SYSTEM 85 NON VALIDATED TAGS | FA_SYLH | VALID |  |  | N | N |  | A | A | A
E-SYSTEM-86-NV | RAVEN SYSTEM 86 NON VALIDATED TAGS | FA_SYLH | VALID |  |  | N | N |  | A | A | A
E-SYSTEM-87-NV | RAVEN SYSTEM 87 NON VALIDATED TAGS | FA_SYLH | VALID |  |  | N | N |  | A | A | A
E-SYSTEM-88-NV | RAVEN SYSTEM 88 NON VALIDATED TAGS | FA_SYLH | VALID |  |  | N | N |  | A | A | A
E-SYSTEM-89-NV | RAVEN SYSTEM 89 NON VALIDATED TAGS | FA_SYLH | VALID |  |  | N | N |  | A | A | A
E-SYSTEM-90-NV | RAVEN SYSTEM 90 NON VALIDATED TAGS | FA_SYLH | VALID |  |  | N | N |  | A | A | A
E-SYSTEM-91-NV | RAVEN SYSTEM 91 NON VALIDATED TAGS | FA_SYLH | VALID |  |  | N | N |  | A | A | A
E-SYSTEM-92-NV | RAVEN SYSTEM 92 NON VALIDATED TAGS | FA_SYLH | VALID |  |  | N | N |  | A | A | A
E-SYSTEM-93-NV | RAVEN SYSTEM 93 NON VALIDATED TAGS | FA_SYLH | VALID |  |  | N | N |  | A | A | A
E-SYSTEM-94-NV | RAVEN SYSTEM 94 NON VALIDATED TAGS | FA_SYLH | VALID |  |  | N | N |  | A | A | A
E-SYSTEM-95-NV | RAVEN SYSTEM 95 NON VALIDATED TAGS | FA_SYLH | VALID |  |  | N | N |  | A | A | A
E-SYSTEM-96-NV | RAVEN SYSTEM 96 NON VALIDATED TAGS | FA_SYLH | VALID |  |  | N | N |  | A | A | A
E-SYSTEM-97-NV | RAVEN SYSTEM 97 NON VALIDATED TAGS | FA_SYLH | VALID |  |  | N | N |  | A | A | A
E-SYSTEM-98-NV | RAVEN SYSTEM 98 NON VALIDATED TAGS | FA_SYLH | VALID |  |  | N | N |  | A | A | A
E-SYSTEM-99-NV | RAVEN SYSTEM 99 NON VALIDATED TAGS | FA_SYLH | VALID |  |  | N | N |  | A | A | A
E-SYSTEM-67-NV | RAVEN SYSTEM 67 NON VALIDATED TAGS | FA_SYLH | VALID |  |  | N | N |  | A | A | A
E-SYSTEM-76-NV | RAVEN SYSTEM 76 NON VALIDATED TAGS | FA_SYLH | VALID |  |  | N | N |  | A | A | A
E-SYSTEM-77-NV | RAVEN SYSTEM 77 NON VALIDATED TAGS | FA_SYLH | VALID |  |  | N | N |  | A | A | A
E-SYSTEM-78-NV | RAVEN SYSTEM 78 NON VALIDATED TAGS | FA_SYLH | VALID |  |  | N | N |  | A | A | A
E-SYSTEM-79-NV | RAVEN SYSTEM 79 NON VALIDATED TAGS | FA_SYLH | VALID |  |  | N | N |  | A | A | A
E-SYSTEM-80-NV | RAVEN SYSTEM 80 NON VALIDATED TAGS | FA_SYLH | VALID |  |  | N | N |  | A | A | A
E-A-8121 | LUBE OIL COOLER FIRE PUMP E-P-8121 | FA_SEHT | VALID | 1439 | HEST | N | N |  | B | B | B
E-A-8131 | LUBE OIL COOLER FIRE PUMP E-P-8131 | FA_SEHT | VALID | 1439 | HEST | N | N |  | B | B | B
E-A-8111 | LUBE OIL COOLER FIRE PUMP E-P-8111 | FA_SEHT | VALID | 1439 | HEST | N | N |  | B | B | B
E-ESB-8011-A23-D | FEEDER FOR VALVE MOTOR OPERATED E81MOV075 A1 | FA_EETM | VALID | 63767 |  | N | N |  | A | A | A
R-BCH-8020A | BATTERY CHARGER SWITCHGEAR L-8021 | FA_EETC |  | 1325 | BCEL | N | N |  | A | A | A
R-BCH-8020B | BATTERY CHARGER SWITCHGEAR L-8021 | FA_EETC |  | 1325 | BCEL | N | N |  | A | A | A
E-ZMH-0106 | CONTAMINATED WATER DRAINS MANHOLE | FA_CFSST |  | 63757 | BISB | N | N |  | A | A | A
E-P-3013 | RICH MEG CENTRIFUGE LUBE OIL PUMP | FA_REPC |  | 1641 | PUCE | N | N |  | B | B | B
E-20-HV-0263 | 2IN PLUG VALVE ON HP SEPARATOR N4 | FA_PEVL | VALID | 1730 | VAGL | N | N |  | C | C | C
E-P-5223 | SODIUM CARBONATE OFF-LOADING PUMP | FA_REPC | VALID | 1641 | PUCE | N | N |  | B | B | B
E-P-5224 | SODIUM HYDROXIDE OFF-LOADING PUMP | FA_REPC | VALID | 1641 | PUCE | N | N |  | B | B | B
R20EEHZS021 | RH2001A SLUG CATCHER BTM ELEC HTR | FA_EEPS |  | 63765 | SWSS | N | N | X | A | A | A
R20EEHZS022 | RH2001B SLUG CATCHER BTM ELEC HTR | FA_EEPS |  | 63765 | SWSS | N | N | X | A | A | A
R-20-SPKY-035 | INTERLOCK FROM SLUG CATCHER V2022 | FA_PEG | VALID | 2114 | PICA | N | N |  | A | A | A
R-20-SPKY-039 | INTERLOCK FROM SLUG CATCHER V2022 | FA_PEG | VALID | 2114 | PICA | N | N |  | A | A | A
R-20-SPKY-040 | INTERLOCK FROM SLUG CATCHER V2022 | FA_PEG | VALID | 2114 | PICA | N | N |  | A | A | A
R-20-SPKY-041 | INTERLOCK FROM SLUG CATCHER V2022 | FA_PEG | VALID | 2114 | PICA | N | N |  | A | A | A
R-20-SPKY-042 | INTERLOCK FROM SLUG CATCHER V2022 | FA_PEG | VALID | 2114 | PICA | N | N |  | A | A | A
R-20-SPKY-047 | INTERLOCK FROM SLUG CATCHER V2022 | FA_PEG | VALID | 2114 | PICA | N | N |  | A | A | A
R-20-SPKY-048 | INTERLOCK FROM SLUG CATCHER V2022 | FA_PEG | VALID | 2114 | PICA | N | N |  | A | A | A
R-20-SPKY-049 | INTERLOCK FROM SLUG CATCHER V2022 | FA_PEG | VALID | 2114 | PICA | N | N |  | A | A | A
E21FT123 | FLOW TRANSMITTER RERUN DRUM INLET | FA_INDMT | VALID | 1905 | PSFT | N | N |  | B | B | B
R21AE055 | RA2121 CNDS CLR TO CNDS STORAGE TANKS | FA_INDMS |  | 1569 |  | N | N |  | B | B | B
E24LT445 | LEVEL TRANSMITTER FROM EV2423 LVL | FA_INDMT | VALID | 1905 | PSLT | N | N |  | B | B | B
E24PSV064 | LP FLASH G COMP AFTRCLR TO LP FLR | FA_PESC |  | 1735 | VASC | N | N |  | A | A | A
E24PT064 | LP FLASH G COMP AFTRCLR TO LP FLR | FA_INDMT |  | 1905 | TXGA | N | N |  | B | B | B
E-K-2411 | LP FLASH GAS COMPRESSOR (TRAIN 1) | FA_REMR | VALID | 1360 | CORE | N | N |  | A | A | A
E-K-2412 | MP FLASH GAS COMPRESSOR (TRAIN 1) | FA_REMR | VALID | 1360 | CORE | N | N |  | A | A | A
E-K-2413 | HP FLASH GAS COMPRESSOR (TRAIN 1) | FA_REMR | VALID | 1360 | CORE | N | N |  | A | A | A
E-K-2421 | LP FLASH GAS COMPRESSOR (TRAIN 2) | FA_REMR | VALID | 1360 | CORE | N | N |  | A | A | A
E-K-2422 | MP FLASH GAS COMPRESSOR (TRAIN 2) | FA_REMR | VALID | 1360 | CORE | N | N |  | A | A | A
E-K-2423 | HP FLASH GAS COMPRESSOR (TRAIN 2) | FA_REMR | VALID | 1360 | CORE | N | N |  | A | A | A
R-64-NRV-7432 | 3/4IN CHECK VALVE NITROGEN HEADER | FA_PEVC | VALID | 1724 | VACH | N | N |  | C | C | C
R-64-NRV-7433 | 3/4IN CHECK VALVE NITROGEN HEADER | FA_PEVC | VALID | 1724 | VACH | N | N |  | C | C | C
E-TK-3008 | RICH MEG CENTRIFUGE LUBE OIL TANK | FA_SETAC |  | 1715 | TAFX | N | N |  | B | B | B
E-CDM-3002-EEH01 | SPACE HEATER FOR BACK DRIVE MOTOR | FA_EECH |  | 1450 | HBEH | N | N |  | A | A | A
E-CDM-3003-EEH01 | SPACE HEATER FOR BACK DRIVE MOTOR | FA_EECH |  | 1450 | HBEH | N | N |  | A | A | A
E-A-2511 | TSA REGENERATION COOLER (TRAIN 1) | FA_SEHF | VALID | 1432 |  | N | N |  | C | C | C
E-A-2521 | TSA REGENERATION COOLER (TRAIN 2) | FA_SEHF | VALID | 1432 |  | N | N |  | C | C | C
R25FT007 | FLOW TRANSMITTER ON FUEL GAS SKID | FA_INDMT | VALID | 1905 | PSFT | N | N |  | B | B | B
R78DMC058 | R-V-2030 -MANUAL ALARM CALL POINT | FA_SQFRA | VALID | 1488 | FGMA | N | N |  | A | A | A
R78DMC063 | TK2121B - MANUAL ALARM CALL POINT | FA_SQFRA | VALID | 1488 | FGMA | N | N |  | A | A | A
R78DMC076 | E-X-2701 -MANUAL ALARM CALL POINT | FA_SQFRA | VALID | 1488 | FGMA | N | N |  | A | A | A
R27FT104B | FLOW TRANSMITTER FROM X2720 ANTISURGE CONTROLLER (FLOW) | FA_INDMT | VALID | 1905 | PSFT | N | N |  | B | B | B
E28TE127 | ETK2803 MEG SLRY DILUTION TK TEMP | FA_INDMS |  | 1569 |  | N | N |  | B | B | B
E28TW127 | ETK2803 MEG SLRY DILUTION TK TEMP | FA_PET |  | 1720 | PSTW | N | N |  | C | C | C
E-V-2803 | MEG REGENERATION - MEG DRAIN DRUM | FA_SEPHS | VALID | 1662 | VESE | N | N |  | B | B | B
E-21-HV-0038 | 8IN GATE VALVE - PSV ISOLATION LO | FA_PEVG | VALID | 1729 | VAGA | N | N |  | C | C | C
E-21-HV-1475 | 8IN GATE VALVE - PSV ISOLATION LO | FA_PEVG | VALID | 1729 | VAGA | N | N |  | C | C | C
E-21-HV-1476 | 8IN GATE VALVE - PSV ISOLATION LO | FA_PEVG | VALID | 1729 | VAGA | N | N |  | C | C | C
E-21-HV-4844 | 8IN GATE VALVE - PSV ISOLATION LO | FA_PEVG | VALID | 1729 | VAGA | N | N |  | C | C | C
E-21-HV-6468 | 8IN GATE VALVE - PSV ISOLATION LO | FA_PEVG | VALID | 1729 | VAGA | N | N |  | C | C | C
E-21-HV-6469 | 8IN GATE VALVE - PSV ISOLATION LO | FA_PEVG | VALID | 1729 | VAGA | N | N |  | C | C | C
E-21-HV-6470 | 8IN GATE VALVE - PSV ISOLATION LO | FA_PEVG | VALID | 1729 | VAGA | N | N |  | C | C | C
E-ESB-8011-C03-D | FEEDER FOR DC UPS B SUBSTATION 2 E-EUP-8805B | FA_EETM | VALID | 63767 |  | N | N |  | A | A | A
R-L-8021-29R-F | FEEDER FOR LUBE OIL HEATER R-H-8022 4.5KW 9A | FA_EETM | VALID | 63767 |  | N | N |  | A | A | A
E30MPZSP07A | STOP SWITCH RECOVERED MEG RTN PUMP | FA_EEPS | VALID | 63765 | SWSS | N | N |  | A | A | A
E30MPZSP07B | STOP SWITCH RECOVERED MEG RTN PUMP | FA_EEPS | VALID | 63765 | SWSS | N | N |  | A | A | A
E30TE100A | TEMPERATURE ELEMENT MOTOR BEARING | FA_INDMS |  | 1569 |  | N | N |  | B | B | B
E30TE100B | TEMPERATURE ELEMENT MOTOR BEARING | FA_INDMS |  | 1569 |  | N | N |  | B | B | B
E30TE104A | TEMPERATURE ELEMENT MOTOR BEARING | FA_INDMS |  | 1569 |  | N | N |  | B | B | B
E30TE104B | TEMPERATURE ELEMENT MOTOR BEARING | FA_INDMS |  | 1569 |  | N | N |  | B | B | B
E-A-3001 | MEG DISTILLATION COLUMN CONDENSER | FA_SEHF | VALID | 1432 |  | N | N |  | C | C | C
E-CEM-3002-EEH01 | SPACE HEATER FOR MAIN DRIVE MOTOR | FA_EECH |  | 63774 | EMAC | N | N |  | A | A | A
E-CEM-3003-EEH01 | SPACE HEATER FOR MAIN DRIVE MOTOR | FA_EECH |  | 63774 | EMAC | N | N |  | A | A | A
E-ECB-8803C | MCCB FOR BATTERY BANK E-EBA-8803C | FA_EEPBA | VALID | 63762 | ESCB | N | N |  | A | A | A
E-ECB-8805C | MCCB FOR BATTERY BANK E-EBA-8805C | FA_EEPBA | VALID | 63762 | ESCB | N | N |  | A | A | A
E-ECB-9112A | MCCB FOR BATTERY BANK E-EBA-9112A | FA_EEPBA | VALID | 63762 | ESCB | N | N |  | A | A | A
E-ECB-9112B | MCCB FOR BATTERY BANK E-EBA-9112B | FA_EEPBA | VALID | 63762 | ESCB | N | N |  | A | A | A
E-ECB-9113A | MCCB FOR BATTERY BANK E-EBA-9113A | FA_EEPBA | VALID | 63762 | ESCB | N | N |  | A | A | A
E-ECB-9113B | MCCB FOR BATTERY BANK E-EBA-9113B | FA_EEPBA | VALID | 63762 | ESCB | N | N |  | A | A | A
R45ZT001 | TRTD G FLTR TO V4521 HP FG KO DRM | FA_INDMT |  | 1905 | TXGA | N | N |  | B | B | B
R-46-HV-2123 | BALL VALVE FUEL GAS FOR R46PDG154 | FA_PEVB | VALID | 1722 | VABA | N | N |  | C | C | C
R-46-HV-2124 | BALL VALVE FUEL GAS FOR R46PDG154 | FA_PEVB | VALID | 1722 | VABA | N | N |  | C | C | C
R-PM-5325A | MOTOR POTABLE WATER TRANSFER PUMP | FA_EECMI | VALID | 63774 | EMAC | N | N |  | A | A | A
R-PM-5325B | MOTOR POTABLE WATER TRANSFER PUMP | FA_EECMI | VALID | 63774 | EMAC | N | N |  | A | A | A
E-54-HV-0009 | 2IN BALL VALVE FROM UTILITY WATER | FA_PEVB | VALID | 1722 | VABA | N | N |  | C | C | C
E-54-HV-0016 | 2IN BALL VALVE FROM UTILITY WATER | FA_PEVB | VALID | 1722 | VABA | N | N |  | C | C | C
E-54-HV-8153 | 2IN BALL VALVE FROM UTILITY WATER | FA_PEVB | VALID | 1722 | VABA | N | N |  | C | C | C
R-41-HV-7103 | 2IN GATE VALVE CLOSED DRAINS (NC) | FA_PEVG | VALID | 1729 | VAGA | N | N |  | C | C | C
E-V-5701 | RECEPTION AREA CLOSED DRAINS DRUM | FA_SEPHS | VALID | 1662 | VESE | N | N |  | B | B | B
E-Z-5701 | RECEPTION AREA CLOSED DRAINS SUMP | FA_SETAP | VALID | 41396 | VESU | N | N |  | B | B | B
E-Z-5806 | NEUTRALISATION PIT-LOGISTICS AREA | FA_SETAP | VALID | 41396 | VESU | N | N |  | B | B | B
E-KFM-6001 | HOT OIL FIRED HEATER BLOWER MOTOR | FA_EECMI | VALID | 63774 | EMAC | N | N |  | A | A | A
E-KFM-6002 | HOT OIL FIRED HEATER BLOWER MOTOR | FA_EECMI | VALID | 63774 | EMAC | N | N |  | A | A | A
R-MH-1200 | CONTAMINATED WATER DRAINS MANHOLE | FA_CFSST |  | 63757 | BISB | N | N |  | A | A | A
R-GCP-8021 | UNIT CONTROL PANEL FOR GTG G-8021 | FA_INSL | VALID | 63786 | CLCP | N | N |  | B | B | B
R-GCP-8022 | UNIT CONTROL PANEL FOR GTG G-8022 | FA_INSL | VALID | 63786 | CLCP | N | N |  | B | B | B
R-GCP-8401 | UNIT CONTROL PANEL FOR EDG G-8401 | FA_INSL |  | 63786 | CLCP | N | N |  | B | B | B
R-GCP-8402 | UNIT CONTROL PANEL FOR EDG G-8402 | FA_INSL |  | 63786 | CLCP | N | N |  | B | B | B
NOTAG-1190 | FIBRE OPTIC HUB OUTDOOR ENCLOSURE | FA_SQTE | VALID | 1697 | TCRA | N | N |  | B | B | B
NOTAG-1191 | FIBRE OPTIC HUB OUTDOOR ENCLOSURE | FA_SQTE | VALID | 1697 | TCRA | N | N |  | B | B | B
NOTAG-1192 | FIBRE OPTIC HUB OUTDOOR ENCLOSURE | FA_SQTE | VALID | 1697 | TCRA | N | N |  | B | B | B
NOTAG-1193 | FIBRE OPTIC HUB OUTDOOR ENCLOSURE | FA_SQTE | VALID | 1697 | TCRA | N | N |  | B | B | B
E78DSO828 | WORK RECEPTION (CONTROL BUILDING) | FA_SQFDS |  | 33434 | DESM | N | N |  | A | A | A
E78DSO837 | FEMALE SHOWERS (CONTROL BUILDING) | FA_SQFDS |  | 33434 | DESM | N | N |  | A | A | A
E78DSO847 | BREAK OUT ROOM (CONTROL BUILDING) | FA_SQFDS |  | 33434 | DESM | N | N |  | A | A | A
E78DSO931 | HVAC PLT RM (ELECTRICAL SUBSTATION 1) | FA_SQFDS |  | 33434 | DESM | N | N |  | A | A | A
E78DSO932 | HVAC PLT RM (ELECTRICAL SUBSTATION 1) | FA_SQFDS |  | 33434 | DESM | N | N |  | A | A | A
E78DSO933 | HVAC PLT RM (ELECTRICAL SUBSTATION 1) | FA_SQFDS |  | 33434 | DESM | N | N |  | A | A | A
E78DSO934 | HVAC PLT RM (ELECTRICAL SUBSTATION 1) | FA_SQFDS |  | 33434 | DESM | N | N |  | A | A | A
E78DSO939 | HVAC PLT RM (ELECTRICAL SUBSTATION 2) | FA_SQFDS |  | 33434 | DESM | N | N |  | A | A | A
E78DSO940 | HVAC PLT RM (ELECTRICAL SUBSTATION 2) | FA_SQFDS |  | 33434 | DESM | N | N |  | A | A | A
E78DSO941 | HVAC PLT RM (ELECTRICAL SUBSTATION 2) | FA_SQFDS |  | 33434 | DESM | N | N |  | A | A | A
E78DSO942 | HVAC PLT RM (ELECTRICAL SUBSTATION 2) | FA_SQFDS |  | 33434 | DESM | N | N |  | A | A | A
R78DFR200 | TK-6222 -INFRA RED FLAME DETECTOR | FA_SQFDF | VALID | 33419 | FGBF | N | N |  | A | A | A
R78DFR201 | TK-6222 -INFRA RED FLAME DETECTOR | FA_SQFDF | VALID | 33419 | FGBF | N | N |  | A | A | A
R78DFR220 | V-2721A -INFRA RED FLAME DETECTOR | FA_SQFDF | VALID | 33419 | FGBF | N | N |  | A | A | A
R78DFR233 | RX2130 - INFRA RED FLAME DETECTOR | FA_SQFDF | VALID | 33419 | FGBF | N | N |  | A | A | A
R78DFR234 | RX2130 - INFRA RED FLAME DETECTOR | FA_SQFDF | VALID | 33419 | FGBF | N | N |  | A | A | A
R78DFR236 | P2121B - INFRA RED FLAME DETECTOR | FA_SQFDF | VALID | 33419 | FGBF | N | N |  | A | A | A
R78DFR238 | RH2022 - INFRA RED FLAME DETECTOR | FA_SQFDF | VALID | 33419 | FGBF | N | N |  | A | A | A
R78DFR239 | RH2022 - INFRA RED FLAME DETECTOR | FA_SQFDF | VALID | 33419 | FGBF | N | N |  | A | A | A
R78DFR242 | RV4522 - INFRA RED FLAME DETECTOR | FA_SQFDF | VALID | 33419 | FGBF | N | N |  | A | A | A
R78DFR243 | RP2801 - INFRA RED FLAME DETECTOR | FA_SQFDF | VALID | 33419 | FGBF | N | N |  | A | A | A
R78DFR246 | GT8021 - INFRA RED FLAME DETECTOR | FA_SQFDF | VALID | 33419 | FGBF | N | N |  | A | A | A
R78DFR247 | GT8022 - INFRA RED FLAME DETECTOR | FA_SQFDF | VALID | 33419 | FGBF | N | N |  | A | A | A
R78DFR276 | RE2021 - INFRA RED FLAME DETECTOR | FA_SQFDF | VALID | 33419 | FGBF | N | N |  | A | A | A
R78DFR277 | RE2021 - INFRA RED FLAME DETECTOR | FA_SQFDF | VALID | 33419 | FGBF | N | N |  | A | A | A
R78DFR288 | V-2721A -INFRA RED FLAME DETECTOR | FA_SQFDF | VALID | 33419 | FGBF | N | N |  | A | A | A
R78DFR293 | RA4521 - INFRA RED FLAME DETECTOR | FA_SQFDF | VALID | 33419 | FGBF | N | N |  | A | A | A
E-PM-8103A | FIRE WATER OFF-LOADING PUMP MOTOR | FA_EECMI | VALID | 63774 | EMAC | N | N |  | A | A | A
E-PM-8103B | FIRE WATER OFF-LOADING PUMP MOTOR | FA_EECMI | VALID | 63774 | EMAC | N | N |  | A | A | A
E-PM-8103C | FIRE WATER OFF-LOADING PUMP MOTOR | FA_EECMI | VALID | 63774 | EMAC | N | N |  | A | A | A
E-PM-8103D | FIRE WATER OFF-LOADING PUMP MOTOR | FA_EECMI | VALID | 63774 | EMAC | N | N |  | A | A | A
R-WS-PDP-1 | WORKSHOP POWER DISTRIBUTION BOARD | FA_INDS |  | 41348 | PSSG | N | N |  | B | B | B
R-81-SHR-001 | HOSE REEL FIRE WATER DISTRIBUTION | FA_SQFFH | VALID | 1477 | LCHR | N | N |  | A | A | A
R-81-SHR-002 | HOSE REEL FIRE WATER DISTRIBUTION | FA_SQFFH | VALID | 1477 | LCHR | N | N |  | A | A | A
R-81-SHR-003 | HOSE REEL FIRE WATER DISTRIBUTION | FA_SQFFH | VALID | 1477 | LCHR | N | N |  | A | A | A
E82LG010 | LEVEL GAUGE SEWAGE PIT EZ8201 LVL | FA_INDI | VALID |  |  | N | N |  | C | C | C
E82LG015 | LEVEL GAUGE SEWAGE PIT EZ8203 LVL | FA_INDI | VALID |  |  | N | N |  | C | C | C
R-ECB-8801A | MCCB FOR BATTERY BANK R-ECB-8801A | FA_EETI | VALID | 1456 | ISEL | N | N |  | B | B | B
R-ECB-8801B | MCCB FOR BATTERY BANK R-ECB-8801B | FA_EETI | VALID | 1456 | ISEL | N | N |  | B | B | B
E24HS438 | HAND SWITCH FOR EA2422 (SOFT TAG) | FA_INDS | VALID | 41348 | PSHS | N | N |  | B | B | B
E21FT177 | FLOW TRANSMITTER RERUN DRUM INLET | FA_INDMT | VALID | 1905 | PSFT | N | N |  | B | B | B
E78DFL038 | DEW POINT ANALYZER SHELTER BEACON | FA_SQTB |  | 1679 | CMBE | N | N |  | A | A | A
E78DFL036 | DEW POINT ANALYZER SHELTER BEACON | FA_SQTB |  | 1679 | CMBE | N | N |  | A | A | A
E42FE025 | HP FG SUP TO EV4201 HP FLR KO DRM | FA_INDMS |  | 1569 |  | N | N |  | B | B | B
E-58-HV-2938 | VALVE WITH HANDWHEEL NON STANDARD | FA_PEVB |  | 1722 | VABA | N | N |  | C | C | C
E-EDB-9121-04 | CCT-004 E-EJB-9121-01 AC IGNITORS | FA_EEPBA | VALID | 63762 | ESCB | N | N |  | A | A | A
E-EDB-9131-04 | CCT-004 E-EJB-9131-01 AC IGNITORS | FA_EEPBA | VALID | 63762 | ESCB | N | N |  | A | A | A
E-EDB-9141-04 | CCT-004 E-EJB-9141-01 AC IGNITORS | FA_EEPBA | VALID | 63762 | ESCB | N | N |  | A | A | A
E-EDB-8804B-41 | CCT-041 LATER EPU LOAD-A FEEDER-1 | FA_EEPBA | VALID | 63762 | ESCB | N | N |  | A | A | A
E-EDB-8804B-42 | CCT-042 LATER EPU LOAD-B FEEDER-1 | FA_EEPBA | VALID | 63762 | ESCB | N | N |  | A | A | A
R20ZT005 | POSITION TRANSMITTER FOR R20XV005 | FA_INDMT | VALID | 1905 | TXGA | N | N |  | B | B | B
E-SYSTEM-40-PIPING | SYSTEM-40 LP FUEL GAS PIPING TAGS | FA_SYLH | VALID |  |  | N | N |  | A | A | A
R-WO-1 | OUTLET SOCKET (HEATER CONDENSATE) | FA_EECO |  | 1664 | SKEL | N | N |  | B | B | B
R-EDB-8904 | ANALYSER HOUSE DISTRIBUTION BOARD | FA_EETW | VALID | 1660 | SG__ | N | N |  | A | A | A
E-EDB-8507 | ESSENTIAL SMALL POWER DIST. BOARD | FA_EETW | VALID | 1660 | SG__ | N | N |  | A | A | A
E30XV084 | ON-OFF VALVE N2 BTL BNK TO EX3002 | FA_PEVB | VALID | 1731 | VCGN | N | N |  | C | C | C
E81DFL512A | CA REL INHIBITED RM 27 - ACTIVATE | FA_SQTB | VALID | 1679 | CMBE | N | N |  | A | A | A
E81DFL617C | CA RELEASED SWGR RM 02 - ACTIVATE | FA_SQTB | VALID | 1679 | CMBE | N | N |  | A | A | A
E81DFL618C | CA RELEASED SWGR RM 02 - ACTIVATE | FA_SQTB | VALID | 1679 | CMBE | N | N |  | A | A | A
E66HS995 | THERMAL OXIDISER SYSTEM PAS RESET | FA_INDS | VALID | 41348 | PSHS | N | N |  | B | B | B
E81PSL538 | CA RES SYS ELECTR RM 31 PRESS LOW | FA_INDS | VALID | 41348 | PSSG | N | N |  | B | B | B
E81HS530 | CA SYS INHIBIT ELECTR RM 31 (HMI) | FA_INDS | VALID | 41348 | PSHS | N | N |  | B | B | B
RFJB1058 | JUNCTION BOX -FIRE & GAS (ANALOG) | FA_INSJ | VALID | 1459 | JBGE | N | N |  | B | B | B
R-SYSTEM-40-PIPING | SYSTEM-40 LP FUEL GAS PIPING TAGS | FA_SYLH | VALID |  |  | N | N |  | A | A | A
NOTAG-1248 | TELEPHONE STATION (ANALOGUE TYPE) | FA_SQTS | VALID | 1706 | TCTS | N | N |  | A | A | A
NOTAG-1249 | TELEPHONE STATION (ANALOGUE TYPE) | FA_SQTS | VALID | 1706 | TCTS | N | N |  | A | A | A
NOTAG-1250 | TELEPHONE STATION (ANALOGUE TYPE) | FA_SQTS | VALID | 1706 | TCTS | N | N |  | A | A | A
NOTAG-1254 | TELEPHONE STATION (ANALOGUE TYPE) | FA_SQTS | VALID | 1706 | TCTS | N | N |  | A | A | A
NOTAG-1255 | TELEPHONE STATION (ANALOGUE TYPE) | FA_SQTS | VALID | 1706 | TCTS | N | N |  | A | A | A
E-ESB-8011-C02-B | FEEDER FOR VALVE MOTOR OPERATED E81MOV074 B2 | FA_EETM | VALID | 63767 |  | N | N |  | A | A | A
E-ESB-8011-C02-C | FEEDER FOR VALVE MOTOR OPERATED E81MOV075 B2 | FA_EETM | VALID | 63767 |  | N | N |  | A | A | A
R45XVZT001B | TRTD G FLTR TO V4521 HP FG KO DRM | FA_INDMT |  | 1905 | TXGA | N | N |  | B | B | B
E-ESB-8701-B10-C | FEEDER FOR AIR COMPRESSOR MOTOR E-KM-8701 A1 | FA_EETM | VALID | 63767 |  | N | N |  | A | A | A
E-ESB-8012-C01-A | COUPLER CONNECTION FOR E-ESB-8012 | FA_EEPBA | VALID | 63762 | ESCB | N | N |  | A | A | A
E-ESB-8012-C01-B | COUPLER CONNECTION FOR E-ESB-8012 | FA_EEPBA | VALID | 63762 | ESCB | N | N |  | A | A | A
E-ESB-8012-B01-A | COUPLER CONNECTION FOR E-ESB-8012 | FA_EEPBA | VALID | 63762 | ESCB | N | N |  | A | A | A
E-ESB-8012-B01-B | COUPLER CONNECTION FOR E-ESB-8012 | FA_EEPBA | VALID | 63762 | ESCB | N | N |  | A | A | A
R27SOV003A | SOV FOR PAS ON-OFF VALVE R27XV003 | FA_INDFS | VALID | 1740 | VCSO | N | N |  | B | B | B
R27SOV003B | SOV FOR PAS ON-OFF VALVE R27XV003 | FA_INDFS | VALID | 1740 | VCSO | N | N |  | B | B | B
R45SOV001A | TRTD G FLTR TO V4521 HP FG KO DRM | FA_INDFS |  | 1740 | VCSO | N | N |  | B | B | B
E-ESB-8706-B01-B | COUPLER CONNECTION FOR E-ESB-8706 | FA_EEPBA | VALID | 63762 | ESCB | N | N |  | A | A | A
E-ESB-8011-B05-H | FEEDER FOR CPI OIL PUMP MOTOR E-PM-6707B A1 | FA_EETM | VALID | 63767 |  | N | N |  | A | A | A
E81PT061B | PRESSURE TX FIRE WATER RING MAIN | FA_INDMT | VALID | 1905 | TXGA | N | N |  | B | B | B
R-BCH-8121A | BATTERY CHARGER, FIRE WATER PUMP | FA_EETC |  | 1325 | BCEL | N | N |  | A | A | A
R-BCH-8121B | BATTERY CHARGER, FIRE WATER PUMP | FA_EETC |  | 1325 | BCEL | N | N |  | A | A | A
E-ESB-8011-B05-F | FEEDER FOR BOTTOMS PUMP MOTOR E-PM-6703B A1 | FA_EETM | VALID | 63767 |  | N | N |  | A | A | A
E81PT061A | PRESSURE TX FIRE WATER RING MAIN | FA_INDMT | VALID | 1905 | TXGA | N | N |  | B | B | B
E20TW070 | THERMOWELL FROM EE2002 TO EV2001 | FA_PET | VALID | 1720 | PSTW | N | N |  | C | C | C
E-P-5216 | ANTIFOAM TRANSFER DIAPHRAGM PUMP | FA_REPC | VALID | 1641 | PUCE | N | N |  | B | B | B
E-P-5602A | HAZARDOUS OILY WATER DRAINS PUMP | FA_REPC | VALID | 1641 | PUCE | N | N |  | B | B | B
E-P-5602B | HAZARDOUS OILY WATER DRAINS PUMP | FA_REPC | VALID | 1641 | PUCE | N | N |  | B | B | B
E-P-5606A | HAZARDOUS OILY WATER DRAINS PUMP | FA_REPC | VALID | 1641 | PUCE | N | N |  | B | B | B
E-P-5606B | HAZARDOUS OILY WATER DRAINS PUMP | FA_REPC | VALID | 1641 | PUCE | N | N |  | B | B | B
R20TE063 | TEMPERATURE ELEMENT FOR R20TT063 | FA_INDMS | VALID | 1569 |  | N | N |  | B | B | B
R20TE878 | TEMPERATURE ELEMENT FOR R20TT878 | FA_INDMS | VALID | 1569 |  | N | N |  | B | B | B
E-21-HV-0006 | 8IN BALL VALVE RERUN DRUM PUMP B | FA_PEVB | VALID | 1722 | VABA | N | N |  | C | C | C
E-21-HV-0008 | 8IN BALL VALVE RERUN DRUM PUMP A | FA_PEVB | VALID | 1722 | VABA | N | N |  | C | C | C
E-21-HV-1385 | 8IN BALL VALVE RERUN DRUM PUMP B | FA_PEVB | VALID | 1722 | VABA | N | N |  | C | C | C
E-21-HV-1388 | 8IN BALL VALVE RERUN DRUM PUMP A | FA_PEVB | VALID | 1722 | VABA | N | N |  | C | C | C
E-21-HV-1393 | 6IN BALL VALVE RERUN DRUM PUMP A | FA_PEVB | VALID | 1722 | VABA | N | N |  | C | C | C
E-21-HV-1395 | 6IN BALL VALVE RERUN DRUM PUMP A | FA_PEVB | VALID | 1722 | VABA | N | N |  | C | C | C
E-21-HV-1400 | 6IN BALL VALVE RERUN DRUM PUMP B | FA_PEVB | VALID | 1722 | VABA | N | N |  | C | C | C
E-21-HV-1422 | 2IN BALL VALVE RERUN DRUM PUMP B | FA_PEVB | VALID | 1722 | VABA | N | N |  | C | C | C
E-21-HV-1423 | 2IN BALL VALVE RERUN DRUM PUMP A | FA_PEVB | VALID | 1722 | VABA | N | N |  | C | C | C
E-21-HV-1426 | 2IN BALL VALVE RERUN DRUM PUMP A | FA_PEVB | VALID | 1722 | VABA | N | N |  | C | C | C
R25BDZVI020 | FEED G FLTR COALESCER TO WET FLR | FA_INDI |  |  |  | N | N | X | C | C | A
R21AE027 | RA2121 CNDS CLR TO CONDS STORAGE TK | FA_INDMS |  | 1569 |  | N | N |  | B | B | B
E22TE013 | EV2202 TO SLUG CATCHER OVERHEADS | FA_INDMS |  | 1569 |  | N | N |  | B | B | B
E24LT317 | LEVEL TRANSMITTER FOR EV2401 LVL | FA_INDMT | VALID | 1905 | PSLT | N | N |  | B | B | B
E24LZT443 | LEVEL TRANSMITTER FOR EV2423 LVL | FA_INDMT | VALID | 1905 | PSLT | Y | Y | X | B | A | A
E24PSV094 | EK2413 HP FLASH G COMP TO LP FLR | FA_PESC |  | 1735 | VASC | N | N |  | A | A | A
E24PT094 | EK2413 HP FLASH G COMP TO LP FLR | FA_INDMT |  | 1905 | TXGA | N | N |  | B | B | B
E-TK-5105 | CORROSION INHIBITOR STORAGE TANK | FA_SETAC | VALID | 1715 | TAFX | N | N |  | B | B | B
R-TK-6222A | FIRE WATER MAIN PUMP DIESEL TANK | FA_SETAC | VALID | 1715 | TAFX | N | N |  | B | B | B
R-TK-6222B | FIRE WATER MAIN PUMP DIESEL TANK | FA_SETAC | VALID | 1715 | TAFX | N | N |  | B | B | B
E-FL-2412B | COOLING WATER FILTER B (TRAIN 1) | FA_SEFE |  | 1410 | FS | N | N |  | B | B | B
E-FL-2422A | COOLING WATER FILTER A (TRAIN 2) | FA_SEFE |  | 1410 | FS | N | N |  | B | B | B
E-FL-2422B | COOLING WATER FILTER B (TRAIN 2) | FA_SEFE |  | 1410 | FS | N | N |  | B | B | B
E-FL-2512B | TSA OUTLET DUST FILTER (TRAIN 1) | FA_SEFE | VALID | 1410 | FS | N | N |  | B | B | B
E-FL-2522B | TSA OUTLET DUST FILTER B TRAIN 2 | FA_SEFE | VALID | 1410 | FS | N | N |  | B | B | B
E78DMC803 | TELECOMS ROOM (CONTROL BUILDING) | FA_SQFRA |  | 1488 | FGMA | N | N |  | A | A | A
R25LG0051 | FL2521 FEED G FLTR COALESCER LVL | FA_INDI |  |  |  | N | N |  | C | C | C
R25LG0052 | FL2521 FEED G FLTR COALESCER LVL | FA_INDI |  |  |  | N | N |  | C | C | C
R25LZT003 | FL2521 FEED G FLTR COALESCER LVL | FA_INDMT |  | 1905 | PSLT | N | N | X | B | B | A
R25LZT005 | FL2521 FEED G FLTR COALESCER LVL | FA_INDMT |  | 1905 | PSLT | N | N | X | B | B | A
R78DMC059 | X-57212 -MANUAL ALARM CALL POINT | FA_SQFRA | VALID | 1488 | FGMA | N | N |  | A | A | A
R78DMC061 | RA2121 - MANUAL ALARM CALL POINT | FA_SQFRA | VALID | 1488 | FGMA | N | N |  | A | A | A
R78DMC062 | TK2121A -MANUAL ALARM CALL POINT | FA_SQFRA | VALID | 1488 | FGMA | N | N |  | A | A | A
R78DMC066 | TK5630 - MANUAL ALARM CALL POINT | FA_SQFRA | VALID | 1488 | FGMA | N | N |  | A | A | A
R78DMC070 | GT8021 - MANUAL ALARM CALL POINT | FA_SQFRA | VALID | 1488 | FGMA | N | N |  | A | A | A
R78DMC196 | V-2721B -MANUAL ALARM CALL POINT | FA_SQFRA | VALID | 1488 | FGMA | N | N |  | A | A | A
R-V-2526 | REGENERATION GAS K.O. DRAIN DRUM | FA_SEPHS | VALID | 1662 | VESE | N | N |  | B | B | B
E81DMC621A | CA LOC MAN REL UPS ROOM 1 (RM06) | FA_SQFRA | VALID | 1488 | FGMA | N | N |  | A | A | A
E81DMC621B | CA LOC MAN REL UPS ROOM 1 (RM06) | FA_SQFRA | VALID | 1488 | FGMA | N | N |  | A | A | A
E81DMC636A | CA LOC MAN REL UPS ROOM 2 (RM09) | FA_SQFRA | VALID | 1488 | FGMA | N | N |  | A | A | A
E81DMC636B | CA LOC MAN REL UPS ROOM 2 (RM09) | FA_SQFRA | VALID | 1488 | FGMA | N | N |  | A | A | A
E28LT125 | ETK2803 MEG SLRY DILUTION TK LVL | FA_INDMT |  | 1905 | PSLT | N | N |  | B | B | B
E29TW034 | EP2904A/B/C TO LN MEG SUBSEA INJ | FA_PET |  | 1720 | PSTW | N | N |  | C | C | C
E-21-HV-4845 | 8IN GATE VALVE- PSV ISOLATION LO | FA_PEVG | VALID | 1729 | VAGA | N | N |  | C | C | C
R-L-8021-22F-G | FEEDER FOR ENCLOSURE AC PANEL R-DG-8401 80A | FA_EETM | VALID | 63767 |  | N | N |  | A | A | A
R-L-8021-25F-B | FEEDER FOR ENCLOSURE AC PANEL R-DG-8402 63A | FA_EETM | VALID | 63767 |  | N | N |  | A | A | A
R-L-8021-31R-F | FEEDER FOR UPS2 LIGHTING EMERGENCY R-L-8021 | FA_EETM | VALID | 63767 |  | N | N |  | A | A | A
R78DFS044 | ANALYSER HOUSE (E-ZAH-2801) HORN | FA_SQTA | VALID |  |  | N | N |  | A | A | A
NOTAG-0759 | P-8121A -MANUAL ALARM CALL POINT | FA_SQTA | VALID |  |  | N | N |  | A | A | A
NOTAG-0760 | P-8121A -MANUAL ALARM CALL POINT | FA_SQTA | VALID |  |  | N | N |  | A | A | A
E30PT006 | PRESSURE TRANSMITTER FOR E-V-3005 | FA_INDMT | VALID | 1905 | TXGA | N | N |  | B | B | B
E-30-SPRS-008 | REMOVABLE SPOOL NAOH TO E-V-3005 | FA_PEG | VALID | 2114 | PICA | N | N |  | A | A | A
E30SZT201 | SPEED MEG CENTRIFUGE SKID EX3006 | FA_INDMT |  | 1905 | TXGA | N | N | X | B | B | A
E30SZT202 | SPEED MEG CENTRIFUGE SKID EX3006 | FA_INDMT |  | 1905 | TXGA | N | N | X | B | B | A
E30SZT355 | SPEED MEG CENTRIFUGE SKID EX3006 | FA_INDMT |  | 1905 | TXGA | N | N | X | B | B | A
E-DF-30-704 | CENTRIFUGE SLUDGE DISCHARGE PIPE | FA_PEG | VALID | 2114 | PICA | N | N |  | A | A | A
E-24-HV-2627 | 3IN DBB GATE VALVE FROM E-V-2401 | FA_PEVG | VALID | 1729 | VAGA | N | N |  | C | C | C
E-24-HV-2628 | 3IN DBB GATE VALVE FROM E-V-2401 | FA_PEVG | VALID | 1729 | VAGA | N | N |  | C | C | C
E-ECB-8807 | MCCB FOR BATTERY BANK E-EBA-8807 | FA_EEPBA | VALID | 63762 | ESCB | N | N |  | A | A | A
E-PM-3008A | RECLAIMED MEG PRODUCT PUMP MOTOR | FA_EECMI | VALID | 63774 | EMAC | N | N |  | A | A | A
E-PM-3008B | RECLAIMED MEG PRODUCT PUMP MOTOR | FA_EECMI | VALID | 63774 | EMAC | N | N |  | A | A | A
E-24-HV-2721 | 2IN DBB GATE VALVE FROM E-V-2401 | FA_PEVG | VALID | 1729 | VAGA | N | N |  | C | C | C
E-24-HV-2722 | 2IN DBB GATE VALVE FROM E-V-2401 | FA_PEVG | VALID | 1729 | VAGA | N | N |  | C | C | C
E40PT066A | FG HTR EHX4602A/B TO LP FG DISTR | FA_INDMT |  | 1905 | TXGA | N | N |  | B | B | B
E-24-HV-6363 | 2IN DBB GATE VALVE FROM E-V-2401 | FA_PEVG | VALID | 1729 | VAGA | N | N |  | C | C | C
E-24-HV-6364 | 2IN DBB GATE VALVE FROM E-V-2401 | FA_PEVG | VALID | 1729 | VAGA | N | N |  | C | C | C
E42TE201 | EV2202 HYDROCARBON TO WET HP FLR | FA_INDMS |  | 1569 |  | N | N |  | B | B | B
R-AM-4521 | MOTOR, CONDENSATE OFF GAS COOLER | FA_REDP |  | 1545 | MOPN | N | N |  | B | B | B
R45FE003 | H4522 HP FG HTR TO TURBO PWR GEN | FA_INDMS |  | 1569 |  | N | N |  | B | B | B
R45FT003 | H4522 HP FG HTR TO TURBO PWR GEN | FA_INDMT |  | 1905 | PSFT | N | N |  | B | B | B
R-46-HV-2107 | BALL VALVE FUEL GAS FOR R46PG125 | FA_PEVB | VALID | 1722 | VABA | N | N |  | C | C | C
E-Z-5602 | HAZARDOUS OILY WATER DRAINS SUMP | FA_SETAP | VALID | 41396 | VESU | N | N |  | B | B | B
E-Z-5606 | HAZARDOUS OILY WATER DRAINS SUMP | FA_SETAP | VALID | 41396 | VESU | N | N |  | B | B | B
R-FA-2121A | CONDENSATE COOLER R-A-2121 FAN A | FA_REFA | VALID | 1396 | FAAX | N | N |  | A | A | A
R-FA-2121B | CONDENSATE COOLER R-A-2121 FAN B | FA_REFA | VALID | 1396 | FAAX | N | N |  | A | A | A
R-FA-2121C | CONDENSATE COOLER R-A-2121 FAN C | FA_REFA | VALID | 1396 | FAAX | N | N |  | A | A | A
E-63-SPBN-003 | BIRD SCREEN FOR ATMOSPHERIC VENT | FA_PEG | VALID | 2114 | PICA | N | N |  | A | A | A
E-63-SPBN-004 | BIRD SCREEN FOR ATMOSPHERIC VENT | FA_PEG | VALID | 2114 | PICA | N | N |  | A | A | A
E-63-SPBN-005 | BIRD SCREEN FOR ATMOSPHERIC VENT | FA_PEG | VALID | 2114 | PICA | N | N |  | A | A | A
E-63-SPBN-006 | BIRD SCREEN FOR ATMOSPHERIC VENT | FA_PEG | VALID | 2114 | PICA | N | N |  | A | A | A
E-V-6402 | HIGH PURITY NITROGEN BUFFER DRUM | FA_SEPHS | VALID | 1662 | VESE | N | N |  | B | B | B
E78DSO827 | SECURITY ROOM (CONTROL BUILDING) | FA_SQFDS |  | 33434 | DESM | N | N |  | A | A | A
E78DSO842 | VENDOR OFFICE (CONTROL BUILDING) | FA_SQFDS |  | 33434 | DESM | N | N |  | A | A | A
E78DSO843 | VENDOR OFFICE (CONTROL BUILDING) | FA_SQFDS |  | 33434 | DESM | N | N |  | A | A | A
R78DFR202 | V-4321 -INFRA RED FLAME DETECTOR | FA_SQFDF | VALID | 33419 | FGBF | N | N |  | A | A | A
R78DFR203 | V-4321 -INFRA RED FLAME DETECTOR | FA_SQFDF | VALID | 33419 | FGBF | N | N |  | A | A | A
R78DFR204 | V-2022 -INFRA RED FLAME DETECTOR | FA_SQFDF | VALID | 33419 | FGBF | N | N |  | A | A | A
R78DFR206 | V-2022 -INFRA RED FLAME DETECTOR | FA_SQFDF | VALID | 33419 | FGBF | N | N |  | A | A | A
R78DFR208 | X-2521 -INFRA RED FLAME DETECTOR | FA_SQFDF | VALID | 33419 | FGBF | N | N |  | A | A | A
R78DFR209 | X-2521 -INFRA RED FLAME DETECTOR | FA_SQFDF | VALID | 33419 | FGBF | N | N |  | A | A | A
R78DFR215 | X-4221 -INFRA RED FLAME DETECTOR | FA_SQFDF | VALID | 33419 | FGBF | N | N |  | A | A | A
R78DFR216 | X-5721 -INFRA RED FLAME DETECTOR | FA_SQFDF | VALID | 33419 | FGBF | N | N |  | A | A | A
R78DFR217 | X-4221 -INFRA RED FLAME DETECTOR | FA_SQFDF | VALID | 33419 | FGBF | N | N |  | A | A | A
R78DFR218 | V-2731 -INFRA RED FLAME DETECTOR | FA_SQFDF | VALID | 33419 | FGBF | N | N |  | A | A | A
R78DFR219 | V-2731 -INFRA RED FLAME DETECTOR | FA_SQFDF | VALID | 33419 | FGBF | N | N |  | A | A | A
R78DFR222 | V-2732 -INFRA RED FLAME DETECTOR | FA_SQFDF | VALID | 33419 | FGBF | N | N |  | A | A | A
R78DFR223 | V-2732 -INFRA RED FLAME DETECTOR | FA_SQFDF | VALID | 33419 | FGBF | N | N |  | A | A | A
R78DFR235 | P2121 - INFRA RED FLAME DETECTOR | FA_SQFDF | VALID | 33419 | FGBF | N | N |  | A | A | A
R78DFR237 | P2121 - INFRA RED FLAME DETECTOR | FA_SQFDF | VALID | 33419 | FGBF | N | N |  | A | A | A
R78DFR241 | X4521 - INFRA RED FLAME DETECTOR | FA_SQFDF | VALID | 33419 | FGBF | N | N |  | A | A | A
R78DFR244 | G8401 - INFRA RED FLAME DETECTOR | FA_SQFDF | VALID | 33419 | FGBF | N | N |  | A | A | A
R78DFR245 | G8402 - INFRA RED FLAME DETECTOR | FA_SQFDF | VALID | 33419 | FGBF | N | N |  | A | A | A
R78DFR248 | H2521 - INFRA RED FLAME DETECTOR | FA_SQFDF | VALID | 33419 | FGBF | N | N |  | A | A | A
R78DFR249 | H2521 - INFRA RED FLAME DETECTOR | FA_SQFDF | VALID | 33419 | FGBF | N | N |  | A | A | A
R78DFR271 | X-2521 -INFRA RED FLAME DETECTOR | FA_SQFDF | VALID | 33419 | FGBF | N | N |  | A | A | A
R78DFR274 | X-2521 -INFRA RED FLAME DETECTOR | FA_SQFDF | VALID | 33419 | FGBF | N | N |  | A | A | A
R78DGU716 | GT8021/2 - ACOUSTIC GAS DETECTOR | FA_SQFDG | VALID |  |  | N | N |  | A | A | A
E-KE-8701A | VENTILATION FAN EM GEN E-GE-8711 | FA_REFA | VALID | 1396 | FAAX | N | N |  | A | A | A
E-KE-8701B | VENTILATION FAN EM GEN E-GE-8711 | FA_REFA | VALID | 1396 | FAAX | N | N |  | A | A | A
E-KE-8701C | VENTILATION FAN EM GEN E-GE-8711 | FA_REFA | VALID | 1396 | FAAX | N | N |  | A | A | A
E-KE-8701D | VENTILATION FAN EM GEN E-GE-8711 | FA_REFA | VALID | 1396 | FAAX | N | N |  | A | A | A
E24VSH301A | VIBRATION SWITCH HI EKE2401A VIB | FA_INDS | VALID | 41348 | PSSG | N | N |  | B | B | B
E24VSH301B | VIBRATION SWITCH HI EKE2401B VIB | FA_INDS | VALID | 41348 | PSSG | N | N |  | B | B | B
E24VSH301C | VIBRATION SWITCH HI EKE2401C VIB | FA_INDS | VALID | 41348 | PSSG | N | N |  | B | B | B
E-TWAP-97001 | INDOOR WIRELESS LAN ACCESS POINT | FA_SQTW |  | 1720 | PSTW | N | N |  | A | A | A
E-TWAP-97002 | INDOOR WIRELESS LAN ACCESS POINT | FA_SQTW |  | 1720 | PSTW | N | N |  | A | A | A
E-TWAP-97003 | INDOOR WIRELESS LAN ACCESS POINT | FA_SQTW |  | 1720 | PSTW | N | N |  | A | A | A
E-TWAP-97004 | INDOOR WIRELESS LAN ACCESS POINT | FA_SQTW |  | 1720 | PSTW | N | N |  | A | A | A
E-TWAP-97005 | INDOOR WIRELESS LAN ACCESS POINT | FA_SQTW |  | 1720 | PSTW | N | N |  | A | A | A
E-TWAP-97006 | INDOOR WIRELESS LAN ACCESS POINT | FA_SQTW |  | 1720 | PSTW | N | N |  | A | A | A
E-TWAP-97007 | INDOOR WIRELESS LAN ACCESS POINT | FA_SQTW |  | 1720 | PSTW | N | N |  | A | A | A
E-TWAP-97008 | INDOOR WIRELESS LAN ACCESS POINT | FA_SQTW |  | 1720 | PSTW | N | N |  | A | A | A
E-TWAP-97009 | INDOOR WIRELESS LAN ACCESS POINT | FA_SQTW |  | 1720 | PSTW | N | N |  | A | A | A
E-TWAP-97010 | INDOOR WIRELESS LAN ACCESS POINT | FA_SQTW |  | 1720 | PSTW | N | N |  | A | A | A
E-TWAP-97011 | INDOOR WIRELESS LAN ACCESS POINT | FA_SQTW |  | 1720 | PSTW | N | N |  | A | A | A
E-TWAP-97012 | INDOOR WIRELESS LAN ACCESS POINT | FA_SQTW |  | 1720 | PSTW | N | N |  | A | A | A
E-TWAP-97013 | INDOOR WIRELESS LAN ACCESS POINT | FA_SQTW |  | 1720 | PSTW | N | N |  | A | A | A
E-TWAP-97014 | INDOOR WIRELESS LAN ACCESS POINT | FA_SQTW |  | 1720 | PSTW | N | N |  | A | A | A
E-TWAP-97015 | INDOOR WIRELESS LAN ACCESS POINT | FA_SQTW |  | 1720 | PSTW | N | N |  | A | A | A
E-TWAP-97016 | INDOOR WIRELESS LAN ACCESS POINT | FA_SQTW |  | 1720 | PSTW | N | N |  | A | A | A
E-TWAP-97017 | INDOOR WIRELESS LAN ACCESS POINT | FA_SQTW |  | 1720 | PSTW | N | N |  | A | A | A
E-TWAP-97018 | INDOOR WIRELESS LAN ACCESS POINT | FA_SQTW |  | 1720 | PSTW | N | N |  | A | A | A
E-TWAP-97019 | INDOOR WIRELESS LAN ACCESS POINT | FA_SQTW |  | 1720 | PSTW | N | N |  | A | A | A
E-TWAP-97020 | INDOOR WIRELESS LAN ACCESS POINT | FA_SQTW |  | 1720 | PSTW | N | N |  | A | A | A
E78DFL039 | GAS CHROMATOGRAPH SHELTER BEACON | FA_SQTB |  | 1679 | CMBE | N | N |  | A | A | A
E78DFL045 | GAS CHROMATOGRAPH SHELTER BEACON | FA_SQTB |  | 1679 | CMBE | N | N |  | A | A | A
E21FZE182 | EP2101A/B TO CNDS STABILISER INL | FA_INDMS |  | 1569 |  | N | N | X | B | B | A
E46RO067 | VH FRNT FACILITIES TO WET HP FLR | FA_PEO |  | 1657 | ROGN | N | N |  | C | C | C
E-EDB-9111-04 | CCT-04 AC IGNITORS E-EJB-9111-01 | FA_EEPBA | VALID | 63762 | ESCB | N | N |  | A | A | A
E-EDB-8802A-24 | CCT-024 TBA SCS CABINET FEEDER-1 | FA_EEPBA | VALID | 63762 | ESCB | N | N |  | A | A | A
E-EDB-8802A-25 | CCT-025 TBA PERIMETER CCTV HUB 1 | FA_EEPBA | VALID | 63762 | ESCB | N | N |  | A | A | A
E-EDB-8802B-24 | CCT-024 TBA SCS CABINET FEEDER-1 | FA_EEPBA | VALID | 63762 | ESCB | N | N |  | A | A | A
E-EDB-8802B-25 | CCT-025 TBA PERIMETER CCTV HUB 2 | FA_EEPBA | VALID | 63762 | ESCB | N | N |  | A | A | A
E-EDB-8802B-26 | CCT-026 TBA REMOTE DESK SET RADIO | FA_EEPBA | VALID | 63762 | ESCB | N | N |  | A | A | A
E-EDB-8803A-20 | CCT-020 TBA PERIMETER CCTV HUB 3 | FA_EEPBA | VALID | 63762 | ESCB | N | N |  | A | A | A
E-EDB-8803B-19 | CCT-019 TBA REMOTE DESK SET RADIO | FA_EEPBA | VALID | 63762 | ESCB | N | N |  | A | A | A
E-EDB-8803B-20 | CCT-020 TBA PERIMETER CCTV HUB 3 | FA_EEPBA | VALID | 63762 | ESCB | N | N |  | A | A | A
E-SYSTEM-27-PIPING | SYSTEM-27 GAS EXPORT PIPING TAGS | FA_SYLH | VALID |  |  | N | N |  | A | A | A
E30VZSHH356A | ECE3006B VIB TRIP FRM BN TO SIS. | FA_INDS |  | 41348 | PSSG | N | N | X | B | B | A
E30VZSHH356 | ECE3006B VIB TRIP FRM BN TO SIS. | FA_INDS |  | 41348 | PSSG | N | N | X | B | B | A
E30VZSH356 | ECE3006B VIB TRIP FRM BN TO SIS. | FA_INDS |  | 41348 | PSSG | N | N | X | B | B | A
R-WO-2 | OUTLET SOCKET (HEATER CONDENSER) | FA_EECO |  | 1664 | SKEL | N | N |  | B | B | B
E81HS533 | CA M/R SELECT ELECTR RM 31 (HMI) | FA_INDS | VALID | 41348 | PSHS | N | N |  | B | B | B
E81PSL568 | CA RES SYS UPS 1 RM 36 PRESS LOW | FA_INDS | VALID | 41348 | PSSG | N | N |  | B | B | B
E81HS560 | CA SYS INHIBIT UPS 1 RM 36 (HMI) | FA_INDS | VALID | 41348 | PSHS | N | N |  | B | B | B
E81PSL583 | CA RES SYS UPS 2 RM 37 PRESS LOW | FA_INDS | VALID | 41348 | PSSG | N | N |  | B | B | B
E81HS575 | CA SYS INHIBIT UPS 2 RM 37 (HMI) | FA_INDS | VALID | 41348 | PSHS | N | N |  | B | B | B
E81PSL658 | CA RES SYS LER 2 RM 08 PRESS LOW | FA_INDS | VALID | 41348 | PSSG | N | N |  | B | B | B
E81HS650 | CA SYS INHIBIT LER 2 RM 08 (HMI) | FA_INDS | VALID | 41348 | PSHS | N | N |  | B | B | B
R-SYSTEM-27-PIPING | SYSTEM-27 GAS EXPORT PIPING TAGS | FA_SYLH | VALID |  |  | N | N |  | A | A | A
E-ESB-8011-A03-D | FEEDER FOR BOTTOMS PUMP MOTOR E-PM-6703A A1 | FA_EETM | VALID | 63767 |  | N | N |  | A | A | A
E-ESB-8011-A03-F | FEEDER FOR CPI OIL PUMP MOTOR E-PM-6707A A1 | FA_EETM | VALID | 63767 |  | N | N |  | A | A | A
R-ZPA-0901 | FOUNDATION FOR PIPERACK RZPA0901 | FA_CFSSF | VALID | 63760 | BISF | N | N |  | B | B | B
R-ZPA-1201 | FOUNDATION FOR PIPERACK RZPA1201 | FA_CFSSF | VALID | 63760 | BISF | N | N |  | B | B | B
R-ZPA-1202 | FOUNDATION FOR PIPERACK RZPA1202 | FA_CFSSF | VALID | 63760 | BISF | N | N |  | B | B | B
R-ZPA-1301 | FOUNDATION FOR PIPERACK RZPA1301 | FA_CFSSF | VALID | 63760 | BISF | N | N |  | B | B | B
R-ZPA-1501 | FOUNDATION FOR PIPERACK RZPA1501 | FA_CFSSF | VALID | 63760 | BISF | N | N |  | B | B | B
R-ZPA-1703 | FOUNDATION FOR PIPERACK RZPA1703 | FA_CFSSF | VALID | 63760 | BISF | N | N |  | B | B | B
R-ZPA-2001 | FOUNDATION FOR PIPERACK RZPA2001 | FA_CFSSF | VALID | 63760 | BISF | N | N |  | B | B | B
R-ZPA-2002 | FOUNDATION FOR PIPERACK RZPA2002 | FA_CFSSF | VALID | 63760 | BISF | N | N |  | B | B | B
R20XVT005 | V2023 INL SEP TO CNDS SEP RV2030 | FA_PEVB |  | 1731 | VCGN | N | N |  | C | C | C
R-ECP-9301 | GIZA FAYOUM SUBSTATION PMS PANEL | FA_INSC | VALID | 1351 | CLLC | N | N |  | B | B | B
E-P-2901A | ONSHORE LEAN MEG INJECTION PUMP | FA_REPC | VALID | 1641 | PUCE | N | N |  | B | B | B
E-P-2901B | ONSHORE LEAN MEG INJECTION PUMP | FA_REPC | VALID | 1641 | PUCE | N | N |  | B | B | B
E-IRC-7626 | INTERPOSING RELAY CABINET (IRC) | FA_INSL | VALID | 63786 | CLCP | N | N |  | B | B | B
E-IRC-7656 | INTERPOSING RELAY CABINET (IRC) | FA_INSL | VALID | 63786 | CLCP | N | N |  | B | B | B
E-IRC-7726 | INTERPOSING RELAY CABINET (IRC) | FA_INSL | VALID | 63786 | CLCP | N | N |  | B | B | B
E-IRC-7756 | INTERPOSING RELAY CABINET (IRC) | FA_INSL | VALID | 63786 | CLCP | N | N |  | B | B | B
E-DD-8111 | DIESEL FIRE WATER PUMP ENGINE 1 | FA_REEL | VALID | 1338 | CEDE | N | N |  | A | A | A
E-DD-8121 | DIESEL FIRE WATER PUMP ENGINE 2 | FA_REEL | VALID | 1338 | CEDE | N | N |  | A | A | A
E-DD-8131 | DIESEL FIRE WATER PUMP ENGINE 3 | FA_REEL | VALID | 1338 | CEDE | N | N |  | A | A | A
E-P-0506 | FILL/RECIRCULATION PUMP (RAVEN) | FA_REPC |  | 1641 | PUCE | N | N |  | B | B | B
W-E-PM-2905 | LEAN MEG OFF-LOADING PUMP MOTOR | FA_EECMI |  | 63774 | EMAC | N | N |  | A | A | A
W-E-PM-4701 | METHANOL OFF-LOADING PUMP MOTOR | FA_EECMI | VALID | 63774 | EMAC | N | N |  | A | A | A
E-PM-0502 | LP HYDRAULIC PUMP MOTOR FOR PUMP E-P-0502 | FA_EECMI | VALID | 63774 | EMAC | N | N |  | A | A | A
E-PM-0504 | HP HYDRAULIC PUMP MOTOR FOR PUMP E-P-0504 | FA_EECMI | VALID | 63774 | EMAC | N | N |  | A | A | A
R20RO002 | V2023 INL SEP TO WET HP FLR HDR | FA_PEO |  | 1657 | ROGN | N | N |  | C | C | C
E-P-5118 | RAVEN DEMULSIFIER TRANSFER PUMP | FA_REPC | VALID | 1641 | PUCE | N | N |  | B | B | B
E20LT057 | LEVEL TRANSMITTER FROM E-V-2002 | FA_INDMT | VALID | 1905 | PSLT | N | N |  | B | B | B
E-P-5601A | COMBINED OILY WATER DRAINS PUMP | FA_REPC | VALID | 1641 | PUCE | N | N |  | B | B | B
E-P-5601B | COMBINED OILY WATER DRAINS PUMP | FA_REPC | VALID | 1641 | PUCE | N | N |  | B | B | B
E-P-5604A | COMBINED OILY WATER DRAINS PUMP | FA_REPC | VALID | 1641 | PUCE | N | N |  | B | B | B
E-P-5604B | COMBINED OILY WATER DRAINS PUMP | FA_REPC | VALID | 1641 | PUCE | N | N |  | B | B | B
E-P-5605A | COMBINED OILY WATER DRAINS PUMP | FA_REPC | VALID | 1641 | PUCE | N | N |  | B | B | B
E-P-5605B | COMBINED OILY WATER DRAINS PUMP | FA_REPC | VALID | 1641 | PUCE | N | N |  | B | B | B
R-P-8222A | SODIUM HYPOCHLORITE DOSING PUMP | FA_REPC |  | 1641 | PUCE | N | N |  | B | B | B
R-P-8222B | SODIUM HYPOCHLORITE DOSING PUMP | FA_REPC |  | 1641 | PUCE | N | N |  | B | B | B
NOTAG-1389 | ENGINE DRIVEN AFTER COOLER PUMP | FA_REPC | VALID | 1641 | PUCE | N | N |  | B | B | B
NOTAG-1390 | ENGINE DRIVEN JACKET WATER PUMP | FA_REPC | VALID | 1641 | PUCE | N | N |  | B | B | B
R20PSV009A | V2023 INL SEP TO WET HP FLR HDR | FA_PESC |  | 1735 | VASC | N | N |  | A | A | A
E21PT005 | PRESSURE TRANSMITTER RERUN DRUM | FA_INDMT | VALID | 1905 | TXGA | N | N |  | B | B | B
E-V-2102 | CONDENSATE STABILISER FEED DRUM | FA_SEPHS | VALID | 1662 | VESE | N | N |  | B | B | B
R-PM-2121A | MOTOR, CONDENSATE EXPORT PUMP A | FA_EECMI |  | 63774 | EMAC | N | N |  | A | A | A
R-PM-2121B | MOTOR, CONDENSATE EXPORT PUMP B | FA_EECMI |  | 63774 | EMAC | N | N |  | A | A | A
E-22-HV-0624 | 2IN BALL VALVE E-V-2201 RECYCLE | FA_PEVB | VALID | 1722 | VABA | N | N |  | C | C | C
E-22-HV-0626 | 2IN DBB PLUG VALVE FOR E-V-2201 | FA_PEVL | VALID | 1730 | VAGL | N | N |  | C | C | C
E-22-HV-0635 | 2IN DBB PLUG VALVE FOR E22PG008 | FA_PEVL | VALID | 1730 | VAGL | N | N |  | C | C | C
E-22-HV-0697 | 2IN DBB PLUG VALVE FOR E-V-2201 | FA_PEVL | VALID | 1730 | VAGL | N | N |  | C | C | C
E-FL-2412A | COOLING WATER FILTER A(TRAIN 1) | FA_SEFE |  | 1410 | FS | N | N |  | B | B | B
E78DMC802 | SYSTEMS ROOM (CONTROL BUILDING) | FA_SQFRA |  | 1488 | FGMA | N | N |  | A | A | A
E78DMC810 | BATTERY ROOM (CONTROL BUILDING) | FA_SQFRA |  | 1488 | FGMA | N | N |  | A | A | A
R25PG036 | PRESSURE GAUGE ON FUEL GAS SKID | FA_INDI | VALID |  |  | N | N |  | C | C | C
R25PG059 | PRESSURE GAUGE ON FUEL GAS SKID | FA_INDI | VALID |  |  | N | N |  | C | C | C
E78DMC892 | LER 2 (ELECTRICAL SUBSTATION 2) | FA_SQFRA |  | 1488 | FGMA | N | N |  | A | A | A
R78DMC052 | V-4321 -MANUAL ALARM CALL POINT | FA_SQFRA | VALID | 1488 | FGMA | N | N |  | A | A | A
R78DMC055 | V-2022 -MANUAL ALARM CALL POINT | FA_SQFRA | VALID | 1488 | FGMA | N | N |  | A | A | A
R78DMC060 | V-2723 -MANUAL ALARM CALL POINT | FA_SQFRA | VALID | 1488 | FGMA | N | N |  | A | A | A
R78DMC069 | G8402 - MANUAL ALARM CALL POINT | FA_SQFRA | VALID | 1488 | FGMA | N | N |  | A | A | A
R78DMC071 | H2521 - MANUAL ALARM CALL POINT | FA_SQFRA | VALID | 1488 | FGMA | N | N |  | A | A | A
R78DMC072 | V-2022 -MANUAL ALARM CALL POINT | FA_SQFRA | VALID | 1488 | FGMA | N | N |  | A | A | A
E-PM-2905 | LEAN MEG OFF-LOADING PUMP MOTOR | FA_EECMI | VALID | 63774 | EMAC | N | N |  | A | A | A
E-30-HV-3364 | Y-STRAINER NITROGEN DRAIN VALVE | FA_PEVB |  | 1722 | VABA | N | N |  | C | C | C
E-ESB-8706-A05-C | FEEDER FOR HPU HVAC E-HVCP-050 C1 14KW 28A | FA_EETM | VALID | 63767 |  | N | N |  | A | A | A
R-L-8021-14F-D | FEEDER FOR FIRE HOUSE LDP R-FIRE-LDP-1 60A | FA_EETM | VALID | 63767 |  | N | N |  | A | A | A
R-L-8021-23F-D | FEEDER FOR UPS RESERVE SUPPLY R-L-8021 80A | FA_EETM | VALID | 63767 |  | N | N |  | A | A | A
NOTAG-0761 | V-2022 -MANUAL ALARM CALL POINT | FA_SQTA | VALID |  |  | N | N |  | A | A | A
NOTAG-0762 | V-2022 -MANUAL ALARM CALL POINT | FA_SQTA | VALID |  |  | N | N |  | A | A | A
NOTAG-0767 | V-2022 -MANUAL ALARM CALL POINT | FA_SQTA | VALID |  |  | N | N |  | A | A | A
NOTAG-0768 | X-2521 -MANUAL ALARM CALL POINT | FA_SQTA | VALID |  |  | N | N |  | A | A | A
NOTAG-0778 | V-2026 -MANUAL ALARM CALL POINT | FA_SQTA | VALID |  |  | N | N |  | A | A | A
E-24-HV-2629 | 2IN GATE VALVE TO CLOSED DRAINS | FA_PEVG | VALID | 1729 | VAGA | N | N |  | C | C | C
E-PM-3007A | RECOVERED MEG RETURN PUMP MOTOR | FA_EECMI | VALID | 63774 | EMAC | N | N |  | A | A | A
E-PM-3007B | RECOVERED MEG RETURN PUMP MOTOR | FA_EECMI | VALID | 63774 | EMAC | N | N |  | A | A | A
E-WU-30-705 | CENTRIFUGE OPERATING WATER PIPE | FA_PEG | VALID | 2114 | PICA | N | N |  | A | A | A
E-WU-30-706 | CENTRIFUGE OPERATING WATER PIPE | FA_PEG | VALID | 2114 | PICA | N | N |  | A | A | A
E-24-HV-3999 | 2IN GATE VALVE TO CLOSED DRAINS | FA_PEVG | VALID | 1729 | VAGA | N | N |  | C | C | C
E-24-HV-4006 | 2IN GATE VALVE FROM E-V-2421 N6 | FA_PEVG | VALID | 1729 | VAGA | N | N |  | C | C | C
E-PM-4701 | METHANOL OFF-LOADING PUMP MOTOR | FA_EECMI | VALID | 63774 | EMAC | N | N |  | A | A | A
E-Z-5601 | COMBINED OILY WATER DRAINS SUMP | FA_SETAP | VALID | 41396 | VESU | N | N |  | B | B | B
E-Z-5604 | COMBINED OILY WATER DRAINS SUMP | FA_SETAP | VALID | 41396 | VESU | N | N |  | B | B | B
E-Z-5605 | COMBINED OILY WATER DRAINS SUMP | FA_SETAP | VALID | 41396 | VESU | N | N |  | B | B | B
E-42-HV-2759 | 4IN GATE VALVE D/S E40PSV126 LO | FA_PEVG | VALID | 1729 | VAGA | N | N |  | C | C | C
R57PG006 | V4323 LP FLR H2O SEAL VES PRESS | FA_INDI |  |  |  | N | N |  | C | C | C
E-KEM-6001A | HOT OIL TRIM COOLER FAN A MOTOR | FA_EECMI | VALID | 63774 | EMAC | N | N |  | A | A | A
E-KEM-6001B | HOT OIL TRIM COOLER FAN B MOTOR | FA_EECMI | VALID | 63774 | EMAC | N | N |  | A | A | A
E-KEM-6001C | HOT OIL TRIM COOLER FAN C MOTOR | FA_EECMI | VALID | 63774 | EMAC | N | N |  | A | A | A
E-63-SPKY-005 | INTERLOCKING DEVICE FOR HV-3776 | FA_PEG | VALID | 2114 | PICA | N | N |  | A | A | A
E-63-SPKY-006 | INTERLOCKING DEVICE FOR HV-3780 | FA_PEG | VALID | 2114 | PICA | N | N |  | A | A | A
E-63-SPKY-007 | INTERLOCKING DEVICE FOR HV-3781 | FA_PEG | VALID | 2114 | PICA | N | N |  | A | A | A
E-63-SPKY-008 | INTERLOCKING DEVICE FOR HV-3782 | FA_PEG | VALID | 2114 | PICA | N | N |  | A | A | A
E-V-6401 | LOW PURITY NITROGEN BUFFER DRUM | FA_SEPHS | VALID | 1662 | VESE | N | N |  | B | B | B
R-63-HV-3376 | 2IN BALL VALVE PLANT AIR HEADER | FA_PEVB | VALID | 1722 | VABA | N | N |  | C | C | C
E-KE-6701A | PRODUCED WATER AIR COOLER FAN A | FA_REFC | VALID | 1397 | BL | N | N |  | A | A | A
E-KE-6701B | PRODUCED WATER AIR COOLER FAN B | FA_REFC | VALID | 1397 | BL | N | N |  | A | A | A
E-KE-6701C | PRODUCED WATER AIR COOLER FAN C | FA_REFC | VALID | 1397 | BL | N | N |  | A | A | A
E78DGH868 | BATTERY ROOM (CONTROL BUILDING) | FA_SQFDG |  |  |  | N | N |  | A | A | A
E78DGH869 | BATTERY ROOM (CONTROL BUILDING) | FA_SQFDG |  |  |  | N | N |  | A | A | A
E78DSH910 | LER 2 (ELECTRICAL SUBSTATION 2) | FA_SQFDS |  | 33434 | DESM | N | N |  | A | A | A
E78DSO832 | LOCKERS ROOM (CONTROL BUILDING) | FA_SQFDS |  | 33434 | DESM | N | N |  | A | A | A
E78DSO835 | LOCKERS ROOM (CONTROL BUILDING) | FA_SQFDS |  | 33434 | DESM | N | N |  | A | A | A
E78DSO852 | MEETING ROOM (CONTROL BUILDING) | FA_SQFDS |  | 33434 | DESM | N | N |  | A | A | A
E78DSO853 | MEETING ROOM (CONTROL BUILDING) | FA_SQFDS |  | 33434 | DESM | N | N |  | A | A | A
E78DSO859 | BATTERY ROOM (CONTROL BUILDING) | FA_SQFDS |  | 33434 | DESM | N | N |  | A | A | A
E78DSO860 | BATTERY ROOM (CONTROL BUILDING) | FA_SQFDS |  | 33434 | DESM | N | N |  | A | A | A
R78DFV340 | RV4522 NEW LP FG KO DRM - FLAME | FA_SQFDF |  | 33419 | FGBF | N | N |  | A | A | A
NOTAG-0300 | HOSE CONNECTOR FOR R-20-SCS-001 | FA_PEG | VALID | 2114 | PICA | N | N |  | A | A | A
NOTAG-0301 | HOSE CONNECTOR FOR R-20-SCS-001 | FA_PEG | VALID | 2114 | PICA | N | N |  | A | A | A
NOTAG-0302 | HOSE CONNECTOR FOR R-20-SCS-001 | FA_PEG | VALID | 2114 | PICA | N | N |  | A | A | A
NOTAG-0313 | HOSE CONNECTOR FOR R-20-SCJ-001 | FA_PEG | VALID | 2114 | PICA | N | N |  | A | A | A
NOTAG-0314 | HOSE CONNECTOR FOR R-20-SCJ-001 | FA_PEG | VALID | 2114 | PICA | N | N |  | A | A | A
NOTAG-0325 | HOSE CONNECTOR FOR R-20-SCJ-002 | FA_PEG | VALID | 2114 | PICA | N | N |  | A | A | A
NOTAG-0326 | HOSE CONNECTOR FOR R-20-SCJ-002 | FA_PEG | VALID | 2114 | PICA | N | N |  | A | A | A
R78DGU708 | E-H-4601 -ACOUSTIC GAS DETECTOR | FA_SQFDG | VALID |  |  | N | N |  | A | A | A
R78DGU709 | R-X-2701 -ACOUSTIC GAS DETECTOR | FA_SQFDG | VALID |  |  | N | N |  | A | A | A
E-EBA-8802A | DC BATTERY BANKS TO E-EUP-8802A | FA_EETB |  | 1322 | BAEL | N | N |  | A | A | A
E-EBA-8802B | DC BATTERY BANKS TO E-EUP-8802B | FA_EETB |  | 1322 | BAEL | N | N |  | A | A | A
E-EBA-8803A | DC BATTERY BANKS TO E-EUP-8803A | FA_EETB |  | 1322 | BAEL | N | N |  | A | A | A
E-EBA-8803B | DC BATTERY BANKS TO E-EUP-8803B | FA_EETB |  | 1322 | BAEL | N | N |  | A | A | A
E-EBA-8805A | DC BATTERY BANKS TO E-EUP-8805A | FA_EETB |  | 1322 | BAEL | N | N |  | A | A | A
E-EBA-8805B | DC BATTERY BANKS TO E-EUP-8805B | FA_EETB |  | 1322 | BAEL | N | N |  | A | A | A
E-EBA-8806A | DC BATTERY BANKS TO E-EUP-8806A | FA_EETB |  | 1322 | BAEL | N | N |  | A | A | A
E-EBA-8806B | DC BATTERY BANKS TO E-EUP-8806B | FA_EETB |  | 1322 | BAEL | N | N |  | A | A | A
E-EUP-8801A | 110V DC, BATTERY CHARGER/DC UPS | FA_EEPU |  | 1721 | UPUB | N | N |  | A | A | A
E-EUP-8801B | 110V DC, BATTERY CHARGER/DC UPS | FA_EEPU |  | 1721 | UPUB | N | N |  | A | A | A
E-EUP-8805A | 110V DC, BATTERY CHARGER/DC UPS | FA_EEPU |  | 1721 | UPUB | N | N |  | A | A | A
E-EUP-8805B | 110V DC, BATTERY CHARGER/DC UPS | FA_EEPU |  | 1721 | UPUB | N | N |  | A | A | A
E-EDB-9201N | NEGATIVE DISTRIBUTION BOX RAVEN | FA_EETW |  | 1660 | SG__ | N | N |  | A | A | A
E-EDB-9201P | POSITIVE DISTRIBUTION BOX RAVEN | FA_EETW |  | 1660 | SG__ | N | N |  | A | A | A
E-EDB-9202N | NEGATIVE DISTRIBUTION BOX RAVEN | FA_EETW |  | 1660 | SG__ | N | N |  | A | A | A
E-EDB-9202P | POSITIVE DISTRIBUTION BOX RAVEN | FA_EETW |  | 1660 | SG__ | N | N |  | A | A | A
E-EDB-9203N | NEGATIVE DISTRIBUTION BOX RAVEN | FA_EETW |  | 1660 | SG__ | N | N |  | A | A | A
E-EDB-9203P | POSITIVE DISTRIBUTION BOX RAVEN | FA_EETW |  | 1660 | SG__ | N | N |  | A | A | A
E-EDB-9204N | NEGATIVE DISTRIBUTION BOX RAVEN | FA_EETW |  | 1660 | SG__ | N | N |  | A | A | A
E-EDB-9204P | POSITIVE DISTRIBUTION BOX RAVEN | FA_EETW |  | 1660 | SG__ | N | N |  | A | A | A
E-EDB-9205N | NEGATIVE DISTRIBUTION BOX RAVEN | FA_EETW |  | 1660 | SG__ | N | N |  | A | A | A
E-EDB-9205P | POSITIVE DISTRIBUTION BOX RAVEN | FA_EETW |  | 1660 | SG__ | N | N |  | A | A | A
E-EDB-9206N | NEGATIVE DISTRIBUTION BOX RAVEN | FA_EETW |  | 1660 | SG__ | N | N |  | A | A | A
E-EDB-9206P | POSITIVE DISTRIBUTION BOX RAVEN | FA_EETW |  | 1660 | SG__ | N | N |  | A | A | A
E-EDB-9207N | NEGATIVE DISTRIBUTION BOX RAVEN | FA_EETW |  | 1660 | SG__ | N | N |  | A | A | A
E30XV021 | 2IN CONTROL VALVE FROM E-V-3005 | FA_PEVB | VALID | 1731 | VCGN | N | N |  | C | C | C
E30RO744 | EHX3002 TO MEG FLASH SEP EV3001 | FA_PEO |  | 1657 | ROGN | N | N |  | C | C | C
E25RO376 | EV2415 TO TSA A CNDS COLLECTION | FA_PEO |  | 1657 | ROGN | N | N |  | C | C | C
E-SYSTEM-81-PIPING | SYSTEM 81 FIREWATER PIPING TAGS | FA_SYLH | VALID |  |  | N | N |  | A | A | A
R-SYSTEM-81-PIPING | SYSTEM 81 FIREWATER PIPING TAGS | FA_SYLH | VALID |  |  | N | N |  | A | A | A
E91PDT141 | EX9111 COMB AIR FLTR DP 3RD STG | FA_INDMT |  | 1905 | PSPT | N | N |  | B | B | B
E91PSV190 | EX9111 WATER WASH PUMP DELIVERY | FA_PESC |  | 1735 | VASC | N | N |  | A | A | A
E28RO296 | FLASH G FRM RV TO THRM OXIDISER | FA_PEO |  | 1657 | ROGN | N | N |  | C | C | C
E22PT021 | PIG RCVR TO EV2202 SLUG CATCHER | FA_INDMT |  | 1905 | TXGA | N | N |  | B | B | B
E22PSV021B | PIG RCVR TO EV2202 SLUG CATCHER | FA_PESC |  | 1735 | VASC | N | N |  | A | A | A
E22PSV021A | PIG RCVR TO EV2202 SLUG CATCHER | FA_PESC |  | 1735 | VASC | N | N |  | A | A | A
E22LT021 | PIG RCVR TO EV2202 SLUG CATCHER | FA_INDMT |  | 1905 | PSLT | N | N |  | B | B | B
E22PG021 | PIG RCVR TO EV2202 SLUG CATCHER | FA_INDI |  |  |  | N | N |  | C | C | C
E22PT087 | RV SSEA TRK L TO WET HP FLR HDR | FA_INDMT |  | 1905 | TXGA | N | N |  | B | B | B
E78DSH182 | SWGR ROOM (ELECTRICAL SUBSTATION 1) | FA_SQFDS |  | 33434 | DESM | N | N |  | A | A | A
E78DSH183 | SWGR ROOM (ELECTRICAL SUBSTATION 1) | FA_SQFDS |  | 33434 | DESM | N | N |  | A | A | A
E78DSH184 | SWGR ROOM (ELECTRICAL SUBSTATION 2) | FA_SQFDS |  | 33434 | DESM | N | N |  | A | A | A
E-EDB-8802A-27 | CCT-027 TBA VSAT CABINET FEEDER | FA_EEPBA | VALID | 63762 | ESCB | N | N |  | A | A | A
E-EDB-8802B-27 | CCT-027 TBA VSAT CABINET FEEDER | FA_EEPBA | VALID | 63762 | ESCB | N | N |  | A | A | A
E-EDB-8804A-41 | CCT-041 TBA EPU LOAD-A FEEDER-1 | FA_EEPBA | VALID | 63762 | ESCB | N | N |  | A | A | A
E-EDB-8804A-42 | CCT-042 TBA EPU LOAD-B FEEDER-1 | FA_EEPBA | VALID | 63762 | ESCB | N | N |  | A | A | A
E77HZS321 | LVL 3 SD SUBSEA HAND SWITCH CSC | FA_INDS |  | 41348 | PSHS | N | N | X | B | B | A
R-SYSTEM-64-PIPING | SYSTEM-64 INERT GAS PIPING TAGS | FA_SYLH | VALID |  |  | N | N |  | A | A | A
E30VZSH204 | ECE3006A VIB TRIP FRM BN TO SIS | FA_INDS |  | 41348 | PSSG | N | N | X | B | B | A
E30VZSHH204 | ECE3006A VIB TRIP FRM BN TO SIS | FA_INDS |  | 41348 | PSSG | N | N | X | B | B | A
E30VZSHH357 | ECE3006B VIB TRIP FRM BN TO SIS | FA_INDS |  | 41348 | PSSG | N | N | X | B | B | A
E30VZSH357 | ECE3006B VIB TRIP FRM BN TO SIS | FA_INDS |  | 41348 | PSSG | N | N | X | B | B | A
E-SYSTEM-64-PIPING | SYSTEM-64 INERT GAS PIPING TAGS | FA_SYLH | VALID |  |  | N | N |  | A | A | A
NOTAG-0527 | HAND SWITCH ON P-8121A HR METER | FA_INDS | VALID | 41348 | PSHS | N | N |  | B | B | B
NOTAG-0554 | HAND SWITCH ON P-8121A HR METER | FA_INDS | VALID | 41348 | PSHS | N | N |  | B | B | B
E81DFL557C | CA RELEASED LER RM34 - ACTIVATE | FA_SQTB | VALID | 1679 | CMBE | N | N |  | A | A | A
E81DFL558C | CA RELEASED LER RM34 - ACTIVATE | FA_SQTB | VALID | 1679 | CMBE | N | N |  | A | A | A
E65HS995 | INSTRUMENT AIR SYSTEM PAS RESET | FA_INDS | VALID | 41348 | PSHS | N | N |  | B | B | B
E81HS563 | CA M/R SELECT UPS 1 RM 36 (HMI) | FA_INDS | VALID | 41348 | PSHS | N | N |  | B | B | B
E91XV070A | SOLENOID VALVE: SEAL AIR SUPPLY | FA_PEVB |  | 1731 | VCGN | N | N |  | C | C | C
E91XV070B | SOLENOID VALVE: SEAL AIR SUPPLY | FA_PEVB |  | 1731 | VCGN | N | N |  | C | C | C
E81HS578 | CA M/R SELECT UPS 2 RM 37 (HMI) | FA_INDS | VALID | 41348 | PSHS | N | N |  | B | B | B
E81PSL598 | CA RES SYS SWGR RM 02 PRESS LOW | FA_INDS | VALID | 41348 | PSSG | N | N |  | B | B | B
E81HS590 | CA SYS INHIBIT SWGR RM 02 (HMI) | FA_INDS | VALID | 41348 | PSHS | N | N |  | B | B | B
E81PSL613 | CA RES SYS SWGR RM 02 PRESS LOW | FA_INDS | VALID | 41348 | PSSG | N | N |  | B | B | B
E81HS605 | CA SYS INHIBIT SWGR RM 02 (HMI) | FA_INDS | VALID | 41348 | PSHS | N | N |  | B | B | B
E94HS600 | STOP BUILDING HVAC SYSTEM (HMI) | FA_INDS | VALID | 41348 | PSHS | N | N |  | B | B | B
E81HS638 | CA M/R SELECT UPS ROOM 2 (RM09) | FA_INDS | VALID | 41348 | PSHS | N | N |  | B | B | B
E60XZS234 | INHIBIT BURNER START - ACTIVATE | FA_INDS | VALID | 41348 | PSSG | N | N | X | B | B | A
E91XV070C | SOLENOID VALVE: SEAL AIR SUPPLY | FA_PEVB |  | 1731 | VCGN | N | N |  | C | C | C
E91XV070D | SOLENOID VALVE: SEAL AIR SUPPLY | FA_PEVB |  | 1731 | VCGN | N | N |  | C | C | C
R-TCCA-96318 | IP INDOOR DOME TYPE CCTV CAMERA | FA_SQTV | VALID | 1681 | TCCA | N | N |  | A | A | A
R-TCCA-96319 | IP INDOOR DOME TYPE CCTV CAMERA | FA_SQTV | VALID | 1681 | TCCA | N | N |  | A | A | A
R-TCCA-96320 | IP INDOOR DOME TYPE CCTV CAMERA | FA_SQTV | VALID | 1681 | TCCA | N | N |  | A | A | A
R-TCCA-96321 | IP INDOOR DOME TYPE CCTV CAMERA | FA_SQTV | VALID | 1681 | TCCA | N | N |  | A | A | A
E-TCRA-83002 | PAGA SYSTEM CENTRAL CABINET - A | FA_SQTE |  | 1697 | TCRA | N | N |  | B | B | B
E-TCRA-83003 | PAGA SYSTEM CENTRAL CABINET - B | FA_SQTE |  | 1697 | TCRA | N | N |  | B | B | B
E-TCRA-83011 | PABX CENTRAL EQUIPMENT CABINETS | FA_SQTE |  | 1697 | TCRA | N | N |  | B | B | B
E-TCRT-83101 | TMS REMOTE TERMINAL UNITS (RTU) | FA_INST |  | 41364 | TCRA | N | N |  | B | B | B
E-TCRT-83201 | TMS REMOTE TERMINAL UNITS (RTU) | FA_INST |  | 41364 | TCRA | N | N |  | B | B | B
R-TCRT-83301 | TMS REMOTE TERMINAL UNITS (RTU) | FA_INST |  | 41364 | TCRA | N | N |  | B | B | B
NOTAG-0746 | OPEN PATH GAS DETECTOR RECEIVER | FA_SQFDG | VALID | 1402 | FGAB | N | N |  | A | A | A
E22XVZT021 | PIG RCVR TO EV2202 SLUG CATCHER | FA_INDMT |  | 1905 | TXGA | N | N |  | B | B | B
R-L-8021-12R-B | FEEDER FOR DIESEL PUMP R-PM-6221A 2.2KW 5A | FA_EETM | VALID | 63767 |  | N | N |  | A | A | A
E-ESB-8012-BC-A | BUS COUPLER KEY LOCK E-ESB-8012 | FA_EEPBA | VALID | 63762 | ESCB | N | N |  | A | A | A
E-ESB-8012-AB-A | BUS COUPLER KEY LOCK E-ESB-8012 | FA_EEPBA | VALID | 63762 | ESCB | N | N |  | A | A | A
R27XZY101AA | SOV FOR ON-OFF VALVE R27XZV101A | FA_INDFS | VALID | 1740 | VCSO | N | N | X | B | B | A
R27XZY101AB | SOV FOR ON-OFF VALVE R27XZV101A | FA_INDFS | VALID | 1740 | VCSO | N | N | X | B | B | A
NOTAG-0751 | TK-2121A -VIDEO FLAME DETECTOR | FA_SQFDF | VALID | 33419 | FGBF | N | N |  | A | A | A
NOTAG-0752 | TK-2121B -VIDEO FLAME DETECTOR | FA_SQFDF | VALID | 33419 | FGBF | N | N |  | A | A | A
E-ESB-8701-A01-A | INCOMER FROM 690V DC E-GE-8731 | FA_EEPBA | VALID | 63762 | ESCB | N | N |  | A | A | A
E-ESB-8701-A01-B | INCOMER 5 NW40H1-3P E-ESB-8701 | FA_EEPBA | VALID | 63762 | ESCB | N | N |  | A | A | A
E-ESB-8701-A04-B | INCOMER 4 NW32H1-3P E-ESB-8701 | FA_EEPBA | VALID | 63762 | ESCB | N | N |  | A | A | A
W-E-P-5223 | WAREHOUSE SPARE FOR E-P-5223/4 | FA_REPC | VALID | 1641 | PUCE | N | N |  | B | B | B
R-ZPS-0003 | FOUNDATION SLEEPERS R-ZPS-0003 | FA_CFSST |  | 63757 | BISB | N | N |  | A | A | A
E-20-HV-0261 | 2IN PLUG VALVE ON HP SEPARATOR | FA_PEVL | VALID | 1730 | VAGL | N | N |  | C | C | C
E-20-HV-0835 | 2IN PLUG VALVE ON HP SEPARATOR | FA_PEVL | VALID | 1730 | VAGL | N | N |  | C | C | C
E20LZT054 | LEVEL TRANSMITTER FOR E-V-2002 | FA_INDMT | VALID | 1905 | PSLT | Y | N | X | B | A | A
E-P-5220 | OXYGEN SCAVENGER TRANSFER PUMP | FA_REPC | VALID | 1641 | PUCE | N | N |  | B | B | B
R20EEHZS882 | RH2022B HEATER THYRISTOR PANEL | FA_EEPS |  | 63765 | SWSS | N | N | X | A | A | A
E-P-6006 | HOT OIL CLOSED DRAIN DRUM PUMP | FA_REPC | VALID | 1641 | PUCE | N | N |  | B | B | B
E-P-6006A | HOT OIL CLOSED DRAIN DRUM PUMP | FA_REPC | VALID | 1641 | PUCE | N | N |  | B | B | B
E-P-6006B | HOT OIL CLOSED DRAIN DRUM PUMP | FA_REPC | VALID | 1641 | PUCE | N | N |  | B | B | B
R20TZT871 | TEMPERATURE SAFETY TRANSMITTER | FA_INDMT | VALID | 1905 | PSTT | N | N | X | B | B | A
E21AE129 | ANALYSER - CONDENSATE METERING | FA_INDMS | VALID | 1569 |  | N | N |  | B | B | B
R-27-NRV-1471 | IA CHECK VALVE FOR R27BDZV108A | FA_PEVC | VALID | 1724 | VACH | N | N |  | C | C | C
E21TE012 | TEMPERATURE ELEMENT RERUN DRUM | FA_INDMS | VALID | 1569 |  | N | N |  | B | B | B
R63DPI005 | DP ACROSS FL63212B MICRO FLTR | FA_INDI |  |  |  | N | N |  | C | C | C
E-TK-5201 | HYDROCHLORIC ACID STORAGE TANK | FA_SETAC | VALID | 1715 | TAFX | N | N |  | B | B | B
E-TK-2415 | LEAKAGE TANK PACKING UNLOADERS | FA_SETAC | VALID | 1715 | TAFX | N | N |  | B | B | B
E-TK-2425 | LEAKAGE TANK PACKING UNLOADERS | FA_SETAC | VALID | 1715 | TAFX | N | N |  | B | B | B
R-H-2022A | NEW CONDENSATE ELECTRIC HEATER | FA_EECH | VALID | 1450 | HBEH | N | N |  | A | A | A
R-H-2022B | NEW CONDENSATE ELECTRIC HEATER | FA_EECH | VALID | 1450 | HBEH | N | N |  | A | A | A
E-H-3004 | MEG CENTRIFUGE LUBE OIL HEATER | FA_EECH | VALID | 1450 | HBEH | N | N |  | A | A | A
E-H-3005 | MEG CENTRIFUGE LUBE OIL HEATER | FA_EECH | VALID | 1450 | HBEH | N | N |  | A | A | A
E-FL-3004A | MEG CENTRIFUGE LUBE OIL FILTER | FA_SEFE | VALID | 1410 | FS | N | N |  | B | B | B
E-FL-3004B | MEG CENTRIFUGE LUBE OIL FILTER | FA_SEFE | VALID | 1410 | FS | N | N |  | B | B | B
E-FL-3005A | MEG CENTRIFUGE LUBE OIL FILTER | FA_SEFE | VALID | 1410 | FS | N | N |  | B | B | B
E-FL-3005B | MEG CENTRIFUGE LUBE OIL FILTER | FA_SEFE | VALID | 1410 | FS | N | N |  | B | B | B
E-FL-4704A | RAVEN OFFSHORE METHANOL FILTER | FA_SEFE | VALID | 1410 | FS | N | N |  | B | B | B
E-FL-4704B | RAVEN OFFSHORE METHANOL FILTER | FA_SEFE | VALID | 1410 | FS | N | N |  | B | B | B
E-V-2512A | TSA ADSORBER TOWER A (TRAIN 1) | FA_SEPHS | VALID | 1662 | VESE | N | N |  | B | B | B
E-V-2512B | TSA ADSORBER TOWER B (TRAIN 1) | FA_SEPHS | VALID | 1662 | VESE | N | N |  | B | B | B
E-V-2514 | TSA REGENERATION KO DRAIN DRUM | FA_SEPHS | VALID | 1662 | VESE | N | N |  | B | B | B
E-V-2524 | TSA REGENERATION KO DRAIN DRUM | FA_SEPHS | VALID | 1662 | VESE | N | N |  | B | B | B
R-AM-2521-1 | MOTOR, REGENERATION GAS COOLER | FA_REDP |  | 1545 | MOPN | N | N |  | B | B | B
R-AM-2521-2 | MOTOR, REGENERATION GAS COOLER | FA_REDP |  | 1545 | MOPN | N | N |  | B | B | B
R-AM-2521-3 | MOTOR, REGENERATION GAS COOLER | FA_REDP |  | 1545 | MOPN | N | N |  | B | B | B
R78DMC057 | X2521 -MANUAL ALARM CALL POINT | FA_SQFRA | VALID | 1488 | FGMA | N | N |  | A | A | A
R25ZT017 | PRCS CNDS FRM V2525 TO ABR TWR | FA_INDMT |  | 1905 | TXGA | N | N |  | B | B | B
R-27-SCA-001 | SAMPLE CONNECTION FOR ANALYZER | FA_PEG | VALID | 2114 | PICA | N | N |  | A | A | A
R-E-2721A | SUCTION/DISCHARGE INTERCHANGER | FA_SEHT | VALID | 1439 | HEST | N | N |  | B | B | B
R-E-2721B | SUCTION/DISCHARGE INTERCHANGER | FA_SEHT | VALID | 1439 | HEST | N | N |  | B | B | B
R27TE084 | TRTD G FLTR TO G METERING SKID | FA_INDMS |  | 1569 |  | N | N |  | B | B | B
R-TB-2721A | ONSHORE GAS COMPRESSOR TURBINE | FA_RENG | VALID | 1427 |  | N | N |  | A | A | A
R-TB-2721B | ONSHORE GAS COMPRESSOR TURBINE | FA_RENG | VALID | 1427 |  | N | N |  | A | A | A
E28MPZSP02 | EP2802 MEG FLASH DRUM CNDS PUMP MTR | FA_EEPS |  | 63765 | SWSS | N | N |  | A | A | A
E-28-SCG-001 | SLOP MEG LOADING LINE SAMPLING | FA_PEG | VALID | 2114 | PICA | N | N |  | A | A | A
E-PM-2801A | RICH MEG FLASH DRUM PUMP MOTOR | FA_EECMI | VALID | 63774 | EMAC | N | N |  | A | A | A
E-PM-2801B | RICH MEG FLASH DRUM PUMP MOTOR | FA_EECMI | VALID | 63774 | EMAC | N | N |  | A | A | A
R-PM-2802A | RICH MEG FLASH DRUM PUMP MOTOR | FA_EECMI | VALID | 63774 | EMAC | N | N |  | A | A | A
R-PM-2802B | RICH MEG FLASH DRUM PUMP MOTOR | FA_EECMI | VALID | 63774 | EMAC | N | N |  | A | A | A
E30LT036 | MEG SLT DISSOLVER A EV3008 LVL | FA_INDMT |  | 1905 | PSLT | N | N |  | B | B | B
E-ESB-8701-A07-A | FEEDER FOR 690V SWITCHBOARD E-ESB-8705 C4 | FA_EETM | VALID | 63767 |  | N | N |  | A | A | A
E-ESB-8701-A08-A | FEEDER FOR 690V SWITCHBOARD E-ESB-8705 C4 | FA_EETM | VALID | 63767 |  | N | N |  | A | A | A
E-ESB-8701-A09-A | FEEDER FOR 690V SWITCHBOARD E-ESB-8703 C4 | FA_EETM | VALID | 63767 |  | N | N |  | A | A | A
E-ESB-8701-A10-A | FEEDER FOR 690V SWITCHBOARD E-ESB-8702 C4 | FA_EETM | VALID | 63767 |  | N | N |  | A | A | A
E-ESB-8701-B02-A | FEEDER FOR 690V SWITCHBOARD E-ESB-8702 C4 | FA_EETM | VALID | 63767 |  | N | N |  | A | A | A
E-ESB-8701-B10-G | FEEDER FOR 24V DC FEEDER B E-EUP-9112B C1 | FA_EETM | VALID | 63767 |  | N | N |  | A | A | A
E-ESB-8701-B21-A | FEEDER FOR 690V SWITCHBOARD E-ESB-8704 C4 | FA_EETM | VALID | 63767 |  | N | N |  | A | A | A
E-ESB-8701-B22-A | FEEDER FOR 690V SWITCHBOARD E-ESB-8705 C4 | FA_EETM | VALID | 63767 |  | N | N |  | A | A | A
E-ESB-8701-B24-A | FEEDER FOR 690V SWITCHBOARD E-ESB-8703 C4 | FA_EETM | VALID | 63767 |  | N | N |  | A | A | A
R-ESB-8003-A05-E | FEEDER FOR WELDING OUTLETS R-ESSW-8901 C1 | FA_EETM | VALID | 63767 |  | N | N |  | A | A | A
E30TZT154 | EP3009A/82 HOT OIL EHX3001A/02 | FA_INDMT |  | 1905 | PSTT | N | N | X | B | B | A
R78DHT833 | SWITCHGEAR ROOM HEAT DETECTION | FA_SQFDF |  | 33419 | FGBH | N | N |  | A | A | A
R78DHT834 | SWITCHGEAR ROOM HEAT DETECTION | FA_SQFDF |  | 33419 | FGBH | N | N |  | A | A | A
R78DHT835 | SWITCHGEAR ROOM HEAT DETECTION | FA_SQFDF |  | 33419 | FGBH | N | N |  | A | A | A
R78DHT836 | SWITCHGEAR ROOM HEAT DETECTION | FA_SQFDF |  | 33419 | FGBH | N | N |  | A | A | A
E-A-3010 | MEG CENTRIFUGE LUBE OIL COOLER | FA_SEHF | VALID | 1432 |  | N | N |  | C | C | C
E-A-3011 | MEG CENTRIFUGE LUBE OIL COOLER | FA_SEHF | VALID | 1432 |  | N | N |  | C | C | C
E-VFD-3003AA | VFD FOR MOTOR TAG E-KEM-3003AA | FA_EETQ |  | 1389 | EVFD | N | N |  | A | A | A
E-VFD-3003AB | VFD FOR MOTOR TAG E-KEM-3003AB | FA_EETQ |  | 1389 | EVFD | N | N |  | A | A | A
E-VFD-3003AC | VFD FOR MOTOR TAG E-KEM-3003AC | FA_EETQ |  | 1389 | EVFD | N | N |  | A | A | A
E-VFD-3003BA | VFD FOR MOTOR TAG E-KEM-3003BA | FA_EETQ |  | 1389 | EVFD | N | N |  | A | A | A
E-VFD-3003BB | VFD FOR MOTOR TAG E-KEM-3003BB | FA_EETQ |  | 1389 | EVFD | N | N |  | A | A | A
E-VFD-3003BC | VFD FOR MOTOR TAG E-KEM-3003BC | FA_EETQ |  | 1389 | EVFD | N | N |  | A | A | A
E-PM-5217A | CHEMICAL CLEANING PUMP MOTOR A | FA_EECMI | VALID | 63774 | EMAC | N | N |  | A | A | A
E-PM-5217B | CHEMICAL CLEANING PUMP MOTOR B | FA_EECMI | VALID | 63774 | EMAC | N | N |  | A | A | A
E-K-8731 | ELECTRIC DRIVEN AIR COMPRESSOR | FA_REMT | VALID | 1361 |  | N | N |  | B | B | B
E-60-SCB-005 | SAMPLE CONNECTION TO HO SUPPLY | FA_PEG | VALID | 2114 | PICA | N | N |  | A | A | A
E-PM-6002A | HOT OIL CIRCULATION PUMP MOTOR | FA_EECMI | VALID | 63774 | EMAC | N | N |  | A | A | A
E-PM-6002B | HOT OIL CIRCULATION PUMP MOTOR | FA_EECMI | VALID | 63774 | EMAC | N | N |  | A | A | A
E-PM-6002C | HOT OIL CIRCULATION PUMP MOTOR | FA_EECMI | VALID | 63774 | EMAC | N | N |  | A | A | A
E-PM-6717A | SALT DISSOLVER FEED PUMP MOTOR | FA_EECMI | VALID | 63774 | EMAC | N | N |  | A | A | A
E-PM-6717B | SALT DISSOLVER FEED PUMP MOTOR | FA_EECMI | VALID | 63774 | EMAC | N | N |  | A | A | A
NOTAG-1270 | TELECOM CABINET IN GUARD HOUSE | FA_SQTE | VALID | 1697 | TCRA | N | N |  | B | B | B
E78DSO830 | MALE TOILET (CONTROL BUILDING) | FA_SQFDS |  | 33434 | DESM | N | N |  | A | A | A
E78DSO834 | FILING ROOM (CONTROL BUILDING) | FA_SQFDS |  | 33434 | DESM | N | N |  | A | A | A
E78DSO840 | PRAYER ROOM (CONTROL BUILDING) | FA_SQFDS |  | 33434 | DESM | N | N |  | A | A | A
E78DSO841 | PRAYER ROOM (CONTROL BUILDING) | FA_SQFDS |  | 33434 | DESM | N | N |  | A | A | A
E78DSO921 | HVAC PLT RM (CONTROL BUILDING) | FA_SQFDS |  | 33434 | DESM | N | N |  | A | A | A
E78DSO922 | HVAC PLT RM (CONTROL BUILDING) | FA_SQFDS |  | 33434 | DESM | N | N |  | A | A | A
R78DFR232 | TK2121B CNDS STORAGE TANK - FLAME | FA_SQFDF |  | 33419 | FGBF | N | N |  | A | A | A
NOTAG-0206 | HOSE CONNECTOR FOR R20-SCF-001 | FA_PEG | VALID | 2114 | PICA | N | N |  | A | A | A
NOTAG-0207 | HOSE CONNECTOR FOR R20-SCF-001 | FA_PEG | VALID | 2114 | PICA | N | N |  | A | A | A
NOTAG-0218 | HOSE CONNECTOR FOR R20-SCH-001 | FA_PEG | VALID | 2114 | PICA | N | N |  | A | A | A
NOTAG-0219 | HOSE CONNECTOR FOR R20-SCH-001 | FA_PEG | VALID | 2114 | PICA | N | N |  | A | A | A
NOTAG-0230 | HOSE CONNECTOR FOR R20-SCJ-002 | FA_PEG | VALID | 2114 | PICA | N | N |  | A | A | A
R78DFV313 | R-V-2030 -VIDEO FLAME DETECTOR | FA_SQFDF | VALID | 33419 | FGBF | N | N |  | A | A | A
R78DFV330 | E-X-2701 -VIDEO FLAME DETECTOR | FA_SQFDF | VALID | 33419 | FGBF | N | N |  | A | A | A
R78DFV331 | R-X-2701 -VIDEO FLAME DETECTOR | FA_SQFDF | VALID | 33419 | FGBF | N | N |  | A | A | A
R78DFV333 | TK-2121B -VIDEO FLAME DETECTOR | FA_SQFDF | VALID | 33419 | FGBF | N | N |  | A | A | A
R78DFV334 | TK-2121B -VIDEO FLAME DETECTOR | FA_SQFDF | VALID | 33419 | FGBF | N | N |  | A | A | A
R78DFV335 | TK2121B CNDS STORAGE TANK - FLAME | FA_SQFDF |  | 33419 | FGBF | N | N |  | A | A | A
NOTAG-0231 | HOSE CONNECTOR FOR R20-SCJ-002 | FA_PEG | VALID | 2114 | PICA | N | N |  | A | A | A
NOTAG-0244 | HOSE CONNECTOR FOR R20-SCS-002 | FA_PEG | VALID | 2114 | PICA | N | N |  | A | A | A
NOTAG-0245 | HOSE CONNECTOR FOR R20-SCS-002 | FA_PEG | VALID | 2114 | PICA | N | N |  | A | A | A
NOTAG-0246 | HOSE CONNECTOR FOR R20-SCS-002 | FA_PEG | VALID | 2114 | PICA | N | N |  | A | A | A
NOTAG-0259 | HOSE CONNECTOR FOR R20-SCS-003 | FA_PEG | VALID | 2114 | PICA | N | N |  | A | A | A
NOTAG-0260 | HOSE CONNECTOR FOR R20-SCS-003 | FA_PEG | VALID | 2114 | PICA | N | N |  | A | A | A
NOTAG-0261 | HOSE CONNECTOR FOR R20-SCS-003 | FA_PEG | VALID | 2114 | PICA | N | N |  | A | A | A
NOTAG-0337 | HOSE CONNECTOR FOR R27-SCH-001 | FA_PEG | VALID | 2114 | PICA | N | N |  | A | A | A
NOTAG-0338 | HOSE CONNECTOR FOR R27-SCH-001 | FA_PEG | VALID | 2114 | PICA | N | N |  | A | A | A
R78DGRR632 | X2521 - OPEN PATH GAS DETECTOR | FA_SQFDG | VALID | 1402 | FGBH | N | N |  | A | A | A
R78DGU707 | V-2721B -ACOUSTIC GAS DETECTOR | FA_SQFDG | VALID |  |  | N | N |  | A | A | A
R78DGU719 | V-2721A -ACOUSTIC GAS DETECTOR | FA_SQFDG | VALID |  |  | N | N |  | A | A | A
R78DGU720 | V-2721A -ACOUSTIC GAS DETECTOR | FA_SQFDG | VALID |  |  | N | N |  | A | A | A
R78DGU721 | V-2721A -ACOUSTIC GAS DETECTOR | FA_SQFDG | VALID |  |  | N | N |  | A | A | A
E-CH-81-001 | CHEMICAL - SODIUM HYPOCHLORITE | FA_PEG | VALID | 2114 | PICA | N | N |  | A | A | A
E-CH-81-002 | CHEMICAL - SODIUM HYPOCHLORITE | FA_PEG | VALID | 2114 | PICA | N | N |  | A | A | A
E-EDB-9202A | POSITIVE DISTRIBUTION BOX OSBL | FA_EETW |  | 1660 | SG__ | N | N |  | A | A | A
E-EDB-9202B | POSITIVE DISTRIBUTION BOX OSBL | FA_EETW |  | 1660 | SG__ | N | N |  | A | A | A
E-NOPARENT | NO PARENT OR SYSTEM IDENTIFIED | FA_SYLH | VALID |  |  | N | N |  | A | A | A
R-NOPARENT | NO PARENT OR SYSTEM IDENTIFIED | FA_SYLH | VALID |  |  | N | N |  | A | A | A
R27HS157A | EON-OFF BUTTON ON CONTROL ROOM | FA_INDS | VALID | 41348 | PSHS | N | N |  | B | B | B
R27HS157B | EON-OFF BUTTON ON CONTROL ROOM | FA_INDS | VALID | 41348 | PSHS | N | N |  | B | B | B
R27HS158A | EON-OFF BUTTON ON CONTROL ROOM | FA_INDS | VALID | 41348 | PSHS | N | N |  | B | B | B
R27HS158B | EON-OFF BUTTON ON CONTROL ROOM | FA_INDS | VALID | 41348 | PSHS | N | N |  | B | B | B
E-TWGW-97011 | WIRELESS ACCESS CONTROLLER - A | FA_SQTW |  | 1720 | PSTW | N | N |  | A | A | A
E-TWGW-97012 | WIRELESS ACCESS CONTROLLER - B | FA_SQTW |  | 1720 | PSTW | N | N |  | A | A | A
E91SL189 | LEVEL SWITCH: TANK LEVEL EMPTY | FA_INDS |  | 41348 | PSSG | N | N |  | B | B | B
R-PM-2101B | CONDENSATE SAMPLING PUMP MOTOR | FA_EECMI | VALID | 63774 | EMAC | N | N |  | A | A | A
R-PM-2101A | CONDENSATE SAMPLING PUMP MOTOR | FA_EECMI | VALID | 63774 | EMAC | N | N |  | A | A | A
E24RO335 | EV2412 TO CNDS STABILISER FEED | FA_PEO |  | 1657 | ROGN | N | N |  | C | C | C
R-NOTVALIDATED | GIZA FAYOUM NON VALIDATED TAGS | FA_SYLH | VALID |  |  | N | N |  | A | A | A
E64ZS127 | POSITION SWITCH FOR E64PVSV127 | FA_INDS | VALID | 41348 | PSSG | N | N |  | B | B | B
E78DSH188 | UPS ROOM1(ELECTRICAL SUBSTATION 2) | FA_SQFDS |  | 33434 | DESM | N | N |  | A | A | A
E77HZS201 | LVL 2 SHUTDOWN HAND SWITCH CSC | FA_INDS |  | 41348 | PSHS | N | N | X | B | B | A
E77HZS301 | LVL 3 SD RAVEN HAND SWITCH CSC | FA_INDS |  | 41348 | PSHS | N | N | X | B | B | A
E-EDB-8804A-28 | CCT-028 E28AT027 ANALYSER LOAD | FA_EEPBA | VALID | 63762 | ESCB | N | N |  | A | A | A
R78PSH803 | SWITCHGEAR ROOM FM200 RELEASED | FA_INDS |  | 41348 | PSSG | N | N |  | B | B | B
R78PSH804 | SWITCHGEAR ROOM FM200 RELEASED | FA_INDS |  | 41348 | PSSG | N | N |  | B | B | B
R78PSH805 | SWITCHGEAR ROOM FM200 RELEASED | FA_INDS |  | 41348 | PSSG | N | N |  | B | B | B
R78PSH806 | SWITCHGEAR ROOM FM200 RELEASED | FA_INDS |  | 41348 | PSSG | N | N |  | B | B | B
R78PSH807 | SWITCHGEAR ROOM FM200 RELEASED | FA_INDS |  | 41348 | PSSG | N | N |  | B | B | B
R78PSL802 | SWITCHGEAR ROOM FM200 RELEASED | FA_INDS |  | 41348 | PSSG | N | N |  | B | B | B
E-SYSTEM-28-PIPING | SYSTEM-28 RICH MEG PIPING TAGS | FA_SYLH | VALID |  |  | N | N |  | A | A | A
E-SYSTEM-29-PIPING | SYSTEM-29 LEAN MEG PIPING TAGS | FA_SYLH | VALID |  |  | N | N |  | A | A | A
E-EDB-8943 | SMALL POWER DISTRIBUTION BOARD | FA_EETW | VALID | 1660 | SG__ | N | N |  | A | A | A
E81HS500 | CA SYS INHIBIT SYS RM 27 (HMI) | FA_INDS | VALID | 41348 | PSHS | N | N |  | B | B | B
E81HS515 | CA SYS INHIBIT SYS RM 28 (HMI) | FA_INDS | VALID | 41348 | PSHS | N | N |  | B | B | B
E81PSL537 | CA MAIN ELECTR RM 31 PRESS LOW | FA_INDS | VALID | 41348 | PSSG | N | N |  | B | B | B
E81PSL553 | CA RES SYS LER RM 34 PRESS LOW | FA_INDS | VALID | 41348 | PSSG | N | N |  | B | B | B
E81HS545 | CA SYS INHIBIT LER RM 34 (HMI) | FA_INDS | VALID | 41348 | PSHS | N | N |  | B | B | B
E81HS593 | CA M/R SELECT SWGR RM 02 (HMI) | FA_INDS | VALID | 41348 | PSHS | N | N |  | B | B | B
E81HS608 | CA M/R SELECT SWGR RM 02 (HMI) | FA_INDS | VALID | 41348 | PSHS | N | N |  | B | B | B
RIJB0302 | JUNCTION BOX - INSTRUMENTATION | FA_INSJ | VALID | 1459 | JBGE | N | N |  | B | B | B
RIJB2005 | JUNCTION BOX - INSTRUMENTATION | FA_INSJ | VALID | 1459 | JBGE | N | N |  | B | B | B
RIJB1001 | JUNCTION BOX - INSTRUMENTATION | FA_INSJ | VALID | 1459 | JBGE | N | N |  | B | B | B
RIJB2007 | JUNCTION BOX - INSTRUMENTATION | FA_INSJ | VALID | 1459 | JBGE | N | N |  | B | B | B
RIJB2001 | JUNCTION BOX - INSTRUMENTATION | FA_INSJ | VALID | 1459 | JBGE | N | N |  | B | B | B
RIJB1002 | JUNCTION BOX - INSTRUMENTATION | FA_INSJ | VALID | 1459 | JBGE | N | N |  | B | B | B
RIJB2002 | JUNCTION BOX - INSTRUMENTATION | FA_INSJ | VALID | 1459 | JBGE | N | N |  | B | B | B
RIJB2006 | JUNCTION BOX - INSTRUMENTATION | FA_INSJ | VALID | 1459 | JBGE | N | N |  | B | B | B
RIJB2004 | JUNCTION BOX - INSTRUMENTATION | FA_INSJ | VALID | 1459 | JBGE | N | N |  | B | B | B
R-SYSTEM-28-PIPING | SYSTEM-28 RICH MEG PIPING TAGS | FA_SYLH | VALID |  |  | N | N |  | A | A | A
R-SYSTEM-29-PIPING | SYSTEM-29 LEAN MEG PIPING TAGS | FA_SYLH | VALID |  |  | N | N |  | A | A | A
R25XV017 | PRCS CNDS FRM V2525 TO ABR TWR | FA_PEVB |  | 1731 | VCGN | N | N |  | C | C | C
R25XZV017 | 2IN PRESSURE CONTROL VALVE FROM V2525 TO ABR TWR | FA_PEVB | VALID | 1731 | VCGN | N | N | X | C | C | A
E-TCSW-97211A | 24 PORT POE+ ACCESS SWITCH - A | FA_SQTS |  | 1706 | TCTS | N | N |  | A | A | A
E-TCSW-97911B | 24 PORT POE+ ACCESS SWITCH - B | FA_SQTS |  | 1706 | TCTS | N | N |  | A | A | A
E-TCSW-97012A | 24 PORT POE+ ACCESS SWITCH - A | FA_SQTS |  | 1706 | TCTS | N | N |  | A | A | A
E-TCSW-97012B | 24 PORT POE+ ACCESS SWITCH - B | FA_SQTS |  | 1706 | TCTS | N | N |  | A | A | A
E-TCSW-97511B | 24 PORT POE+ ACCESS SWITCH - B | FA_SQTS |  | 1706 | TCTS | N | N |  | A | A | A
E-TCSW-97911A | 24 PORT POE+ ACCESS SWITCH - A | FA_SQTS |  | 1706 | TCTS | N | N |  | A | A | A
E-TCSW-97211B | 24 PORT POE+ ACCESS SWITCH - B | FA_SQTS |  | 1706 | TCTS | N | N |  | A | A | A
E-TCSW-97511A | 24 PORT POE+ ACCESS SWITCH - A | FA_SQTS |  | 1706 | TCTS | N | N |  | A | A | A
E-TCSW-97011A | 24 PORT POE+ ACCESS SWITCH - A | FA_SQTS |  | 1706 | TCTS | N | N |  | A | A | A
E-TCSW-97011B | 24 PORT POE+ ACCESS SWITCH - B | FA_SQTS |  | 1706 | TCTS | N | N |  | A | A | A
R-TCSW-97311A | 24 PORT POE+ ACCESS SWITCH - A | FA_SQTS |  | 1706 | TCTS | N | N |  | A | A | A
R-TCSW-97311B | 24 PORT POE+ ACCESS SWITCH - B | FA_SQTS |  | 1706 | TCTS | N | N |  | A | A | A
E25UA707 | EX2522 LCP RDY TO S/U MN BRNRS | FA_INDI |  |  |  | N | N |  | C | C | C
R25XVZT017 | PRCS CNDS FRM V2525 TO ABR TWR | FA_INDMT |  | 1905 | TXGA | N | N |  | B | B | B
E-ESB-8011-C05-B | INCOMER 3 NW32H1-3P E-ESB-8011 | FA_EEPBA | VALID | 63762 | ESCB | N | N |  | A | A | A
E-ESB-8012-A01-B | INCOMER 1 NW20H1-4P E-ESB-8012 | FA_EEPBA | VALID | 63762 | ESCB | N | N |  | A | A | A
E-ESB-8012-C02-B | INCOMER 2 NW20H1-4P E-ESB-8012 | FA_EEPBA | VALID | 63762 | ESCB | N | N |  | A | A | A
E-ESB-8701-AB-A | 4000A BUS COUPLER-1 E-ESB-8701 | FA_EEPBA | VALID | 63762 | ESCB | N | N |  | A | A | A
E-ESB-8701-B15-B | INCOMER 3 NW40H2-3P E-ESB-8701 | FA_EEPBA | VALID | 63762 | ESCB | N | N |  | A | A | A
R25SOV017A | PRCS CNDS FRM V2525 TO ABR TWR | FA_INDFS |  | 1740 | VCSO | N | N |  | B | B | B
E-ESB-8706-A01-B | INCOMER 1 NW08H1-4P E-ESB-8706 | FA_EEPBA | VALID | 63762 | ESCB | N | N |  | A | A | A
E-ESB-8706-B02-B | INCOMER 2 NW08H1-4P E-ESB-8706 | FA_EEPBA | VALID | 63762 | ESCB | N | N |  | A | A | A
R-ESB-8002-AB-B | BUS COUPLER 1 2500A R-ESB-8002 | FA_EEPBA | VALID | 63762 | ESCB | N | N |  | A | A | A
E30MPZSP81 | STOP SWITCH SIS FOR E-PM-3009A | FA_EEPS |  | 63765 | SWSS | N | N |  | A | A | A
E30MPZSP82 | STOP SWITCH SIS FOR E-PM-3009B | FA_EEPS |  | 63765 | SWSS | N | N |  | A | A | A
NOTAG-0753 | TK-2121A/B -MANUAL CALL POINT | FA_SQFDG | VALID | 1402 | FGAB | N | N |  | A | A | A
E-S-3001 | SALT DISCHARGE SCREW CONVEYOR | FA_WEHY | VALID |  |  | N | N |  | B | B | B
E-S-3002 | SALT DISCHARGE SCREW CONVEYOR | FA_WEHY | VALID |  |  | N | N |  | B | B | B
E-20-HV-0244 | 2IN PLUG VALVE ON E-V-2002 N9 | FA_PEVL | VALID | 1730 | VAGL | N | N |  | C | C | C
E-P-5227A | HYDROCHLORIC ACID DOSING PUMP | FA_REPC | VALID | 1641 | PUCE | N | N |  | B | B | B
E-P-5227B | HYDROCHLORIC ACID DOSING PUMP | FA_REPC | VALID | 1641 | PUCE | N | N |  | B | B | B
E-P-5802A | CONTAMINATED WATER DRAIN PUMP | FA_REPC | VALID | 1641 | PUCE | N | N |  | B | B | B
E-P-5802B | CONTAMINATED WATER DRAIN PUMP | FA_REPC | VALID | 1641 | PUCE | N | N |  | B | B | B
R-P-8121A | FIRE WATER MAIN PUMP (DIESEL) | FA_REPC | VALID | 1641 | PUCE | N | N |  | B | B | B
R-P-8121B | FIRE WATER MAIN PUMP (DIESEL) | FA_REPC | VALID | 1641 | PUCE | N | N |  | B | B | B
E-21-NRV-1392 | CHECK VALVE RERUN DRUM PUMP A | FA_PEVC | VALID | 1724 | VACH | N | N |  | C | C | C
E-21-NRV-1397 | CHECK VALVE RERUN DRUM PUMP B | FA_PEVC | VALID | 1724 | VACH | N | N |  | C | C | C
E-24-NRV-0023 | 2IN CHECK VALVE FROM E-V-2413 | FA_PEVC | VALID | 1724 | VACH | N | N |  | C | C | C
E-24-NRV-0025 | 2IN CHECK VALVE FROM E-V-2411 | FA_PEVC | VALID | 1724 | VACH | N | N |  | C | C | C
E-24-NRV-4005 | 2IN CHECK VALVE FROM E-V-2421 | FA_PEVC | VALID | 1724 | VACH | N | N |  | C | C | C
E-24-NRV-4008 | 2IN CHECK VALVE FROM E-V-2422 | FA_PEVC | VALID | 1724 | VACH | N | N |  | C | C | C
E-24-NRV-4026 | 2IN CHECK VALVE FROM E-V-2423 | FA_PEVC | VALID | 1724 | VACH | N | N |  | C | C | C
E-21-HV-1689 | 3IN DBB BALL VALVE RERUN DRUM | FA_PEVB | VALID | 1722 | VABA | N | N |  | C | C | C
E-21-HV-1698 | 2IN DBB BALL VALVE RERUN DRUM | FA_PEVB | VALID | 1722 | VABA | N | N |  | C | C | C
E-21-HV-1700 | 2IN DBB BALL VALVE RERUN DRUM | FA_PEVB | VALID | 1722 | VABA | N | N |  | C | C | C
E-21-HV-1701 | 3IN DBB BALL VALVE RERUN DRUM | FA_PEVB | VALID | 1722 | VABA | N | N |  | C | C | C
E21PG183 | DISCH PRESS RERUN DRUM PUMP A | FA_INDI | VALID |  |  | N | N |  | C | C | C
E-PM-2102A | CONDENSATE BOOSTER PUMP MOTOR | FA_EECMI | VALID | 63774 | EMAC | N | N |  | A | A | A
E-PM-2102B | CONDENSATE BOOSTER PUMP MOTOR | FA_EECMI | VALID | 63774 | EMAC | N | N |  | A | A | A
R-AM-2121A | CONDENSATE COOLER FAN A MOTOR | FA_REDP | VALID | 1545 | MOPN | N | N |  | B | B | B
R-AM-2121B | CONDENSATE COOLER FAN B MOTOR | FA_REDP | VALID | 1545 | MOPN | N | N |  | B | B | B
R-AM-2121C | CONDENSATE COOLER FAN C MOTOR | FA_REDP | VALID | 1545 | MOPN | N | N |  | B | B | B
E24PSV037 | EV2413 BLOWDOWN TO WET HP FLR | FA_PESC |  | 1735 | VASC | N | N |  | A | A | A
E24PT037 | EV2413 BLOWDOWN TO WET HP FLR | FA_INDMT |  | 1905 | TXGA | N | N |  | B | B | B
E24PT072 | PRESSURE TRANSMITTER E-K-2412 | FA_INDMT | VALID | 1905 | TXGA | N | N |  | B | B | B
E-VFD-2401A | VFD FOR MOTOR TAG E-KEM-2401A | FA_EETQ |  | 1389 | EVFD | N | N |  | A | A | A
E-VFD-2401B | VFD FOR MOTOR TAG E-KEM-2401B | FA_EETQ |  | 1389 | EVFD | N | N |  | A | A | A
E-VFD-2401C | VFD FOR MOTOR TAG E-KEM-2401C | FA_EETQ |  | 1389 | EVFD | N | N |  | A | A | A
E-VFD-2411A | VFD FOR MOTOR TAG E-KEM-2411A | FA_EETQ |  | 1389 | EVFD | N | N |  | A | A | A
E-VFD-2411B | VFD FOR MOTOR TAG E-KEM-2411B | FA_EETQ |  | 1389 | EVFD | N | N |  | A | A | A
E-VFD-2411C | VFD FOR MOTOR TAG E-KEM-2411C | FA_EETQ |  | 1389 | EVFD | N | N |  | A | A | A
E-VFD-2412A | VFD FOR MOTOR TAG E-KEM-2412A | FA_EETQ |  | 1389 | EVFD | N | N |  | A | A | A
E-VFD-2412B | VFD FOR MOTOR TAG E-KEM-2412B | FA_EETQ |  | 1389 | EVFD | N | N |  | A | A | A
E-VFD-2412C | VFD FOR MOTOR TAG E-KEM-2412C | FA_EETQ |  | 1389 | EVFD | N | N |  | A | A | A
E-VFD-2413A | VFD FOR MOTOR TAG E-KEM-2413A | FA_EETQ |  | 1389 | EVFD | N | N |  | A | A | A
E-VFD-2413B | VFD FOR MOTOR TAG E-KEM-2413B | FA_EETQ |  | 1389 | EVFD | N | N |  | A | A | A
E-VFD-2413C | VFD FOR MOTOR TAG E-KEM-2413C | FA_EETQ |  | 1389 | EVFD | N | N |  | A | A | A
E-VFD-2421A | VFD FOR MOTOR TAG E-KEM-2421A | FA_EETQ |  | 1389 | EVFD | N | N |  | A | A | A
E-VFD-2421B | VFD FOR MOTOR TAG E-KEM-2421B | FA_EETQ |  | 1389 | EVFD | N | N |  | A | A | A
E-VFD-2421C | VFD FOR MOTOR TAG E-KEM-2421C | FA_EETQ |  | 1389 | EVFD | N | N |  | A | A | A
E-VFD-2422A | VFD FOR MOTOR TAG E-KEM-2422A | FA_EETQ |  | 1389 | EVFD | N | N |  | A | A | A
E-VFD-2422B | VFD FOR MOTOR TAG E-KEM-2422B | FA_EETQ |  | 1389 | EVFD | N | N |  | A | A | A
E-VFD-2422C | VFD FOR MOTOR TAG E-KEM-2422C | FA_EETQ |  | 1389 | EVFD | N | N |  | A | A | A
E-VFD-2423A | VFD FOR MOTOR TAG E-KEM-2423A | FA_EETQ |  | 1389 | EVFD | N | N |  | A | A | A
E-VFD-2423B | VFD FOR MOTOR TAG E-KEM-2423B | FA_EETQ |  | 1389 | EVFD | N | N |  | A | A | A
E-VFD-2423C | VFD FOR MOTOR TAG E-KEM-2423C | FA_EETQ |  | 1389 | EVFD | N | N |  | A | A | A
R63DPI002 | DP ACROSS FL63212A MICRO FLTR | FA_INDI |  |  |  | N | N |  | C | C | C
E-TK-5202 | SODIUM HYDROXIDE STORAGE TANK | FA_SETAC | VALID | 1715 | TAFX | N | N |  | B | B | B
E-TK-5203 | SODIUM CARBONATE STORAGE TANK | FA_SETAC | VALID | 1715 | TAFX | N | N |  | B | B | B
R-H-8021 | GAS TURBINE A LUBE OIL HEATER | FA_EECH |  | 1450 | HBEH | N | N |  | A | A | A
R-H-8022 | GAS TURBINE B LUBE OIL HEATER | FA_EECH |  | 1450 | HBEH | N | N |  | A | A | A
E25LG540 | LEVEL GAUGE ON EV2514 REGEN G KO DRN DRM LVL | FA_INDI | VALID |  |  | N | N |  | C | C | C
E-FL-0503A | HYDRAULIC RECIRCULATION SYSTEM FILTER 1 WITH CLOGGING INDICATOR AND DP SWITCH | FA_SEFE | VALID | 1410 | FS | N | N |  | B | B | B
E-FL-0503B | HYDRAULIC RECIRCULATION SYSTEM FILTER 2 WITH CLOGGING INDICATOR AND DP SWITCH | FA_SEFE | VALID | 1410 | FS | N | N |  | B | B | B
E-VFD-2511A | VFD FOR MOTOR TAG E-KEM-2511A | FA_EETQ |  | 1389 | EVFD | N | N |  | A | A | A
E-VFD-2511B | VFD FOR MOTOR TAG E-KEM-2511B | FA_EETQ |  | 1389 | EVFD | N | N |  | A | A | A
E-VFD-2511C | VFD FOR MOTOR TAG E-KEM-2511C | FA_EETQ |  | 1389 | EVFD | N | N |  | A | A | A
E-VFD-2511D | VFD FOR MOTOR TAG E-KEM-2511D | FA_EETQ |  | 1389 | EVFD | N | N |  | A | A | A
E-VFD-2511E | VFD FOR MOTOR TAG E-KEM-2511E | FA_EETQ |  | 1389 | EVFD | N | N |  | A | A | A
E-VFD-2511F | VFD FOR MOTOR TAG E-KEM-2511F | FA_EETQ |  | 1389 | EVFD | N | N |  | A | A | A
E-VFD-2521A | VFD FOR MOTOR TAG E-KEM-2521A | FA_EETQ |  | 1389 | EVFD | N | N |  | A | A | A
E-VFD-2521B | VFD FOR MOTOR TAG E-KEM-2521B | FA_EETQ |  | 1389 | EVFD | N | N |  | A | A | A
E-VFD-2521C | VFD FOR MOTOR TAG E-KEM-2521C | FA_EETQ |  | 1389 | EVFD | N | N |  | A | A | A
E-VFD-2521D | VFD FOR MOTOR TAG E-KEM-2521D | FA_EETQ |  | 1389 | EVFD | N | N |  | A | A | A
E-VFD-2521E | VFD FOR MOTOR TAG E-KEM-2521E | FA_EETQ |  | 1389 | EVFD | N | N |  | A | A | A
E-VFD-2521F | VFD FOR MOTOR TAG E-KEM-2521F | FA_EETQ |  | 1389 | EVFD | N | N |  | A | A | A
E78DMC117 | LN MEG STORAGE TK AND EXPORT PUMP | FA_SQFRA |  | 1488 | FGMA | N | N |  | A | A | A
E78DMC118 | MEG RECOVERY AND PROCESSING A | FA_SQFRA |  | 1488 | FGMA | N | N |  | A | A | A
E78DMC119 | MEG RECOVERY AND PROCESSING A | FA_SQFRA |  | 1488 | FGMA | N | N |  | A | A | A
E78DMC120 | MEG RECOVERY AND PROCESSING A | FA_SQFRA |  | 1488 | FGMA | N | N |  | A | A | A
E78DMC121 | MEG RECOVERY AND PROCESSING A | FA_SQFRA |  | 1488 | FGMA | N | N |  | A | A | A
E78DMC122 | MEG RECOVERY AND PROCESSING A | FA_SQFRA |  | 1488 | FGMA | N | N |  | A | A | A
E81DMC532 | CA MAN REL ELECTR RM 31 (HMI) | FA_SQFRA | VALID | 1488 | FGMA | N | N |  | A | A | A
R27PG180 | PRESSURE GAUGE ON V2731 COMP DISCH KO DRM PRESS | FA_INDI | VALID |  |  | N | N |  | C | C | C
R27TW192 | TRTD G FLTR TO G METERING SKID | FA_PET |  | 1720 | PSTW | N | N |  | C | C | C
E28LT102 | ETK2801A RICH MEG STORAGE TK LVL | FA_INDMT |  | 1905 | PSLT | N | N |  | B | B | B
E28LT202 | ETK2801B RICH MEG STORAGE TK LVL | FA_INDMT |  | 1905 | PSLT | N | N |  | B | B | B
E28LT302 | ETK2801C RICH MEG STORAGE TK LVL | FA_INDMT |  | 1905 | PSLT | N | N |  | B | B | B
E29PT214 | ETK2901B LN MEG STORAGE TK PRESS | FA_INDMT |  | 1905 | TXGA | N | N |  | B | B | B
E-PM-2903A | LEAN MEG BOOSTER PUMP MOTOR A | FA_EECMI | VALID | 63774 | EMAC | N | N |  | A | A | A
E-PM-2903B | LEAN MEG BOOSTER PUMP MOTOR B | FA_EECMI | VALID | 63774 | EMAC | N | N |  | A | A | A
E-PM-2903C | LEAN MEG BOOSTER PUMP MOTOR C | FA_EECMI | VALID | 63774 | EMAC | N | N |  | A | A | A
E-ESB-8011-B19-A | FEEDER FOR FUEL GAS HEATER E-H-4602AA H2 | FA_EETM | VALID | 63767 |  | N | N |  | A | A | A
E-ESB-8011-C02-E | FEEDER FOR FUEL GAS HEATER E-H-4602AB H2 | FA_EETM | VALID | 63767 |  | N | N |  | A | A | A
E-ESB-8701-B25-A | FEEDER FOR AC UPS B LER 1 E-EUP-8804B C1 | FA_EETM | VALID | 63767 |  | N | N |  | A | A | A
R-L-8021-12F-E | FEEDER FOR GATE HOUSE 1 LDP R-L-8021 40A | FA_EETM | VALID | 63767 |  | N | N |  | A | A | A
R-L-8021-22F-H | FEEDER FOR GATE HOUSE 2 LDP R-L-8021 40A | FA_EETM | VALID | 63767 |  | N | N |  | A | A | A
E30MKEZSE04A | EKE3004A MEG LIQ RING CLR FAN | FA_EEPS |  | 63765 | SWSS | N | N |  | A | A | A
E30MKEZSE04B | EKE3004B MEG LIQ RING CLR FAN | FA_EEPS |  | 63765 | SWSS | N | N |  | A | A | A
E78DHT915 | KITCHEN (GATE HOUSE BUILDING) | FA_SQFDF |  | 63744 | BIOB | N | N |  | A | A | A
E30TZT048 | HX25201/02 RICH MEG TO V25201 | FA_INDMT |  | 1905 | PSTT | N | N | X | B | B | A
E-KE-3002A | RECLAIMED MEG CONDENSER FAN A | FA_REFC | VALID | 1397 | BL | N | N |  | A | A | A
E-KE-3002B | RECLAIMED MEG CONDENSER FAN B | FA_REFC | VALID | 1397 | BL | N | N |  | A | A | A
E-KEM-3003AA | LEAN MEG COOLER A FAN A MOTOR | FA_EECMI | VALID | 63774 | EMAC | N | N |  | A | A | A
E-KEM-3003AB | LEAN MEG COOLER A FAN B MOTOR | FA_EECMI | VALID | 63774 | EMAC | N | N |  | A | A | A
E-KEM-3003AC | LEAN MEG COOLER A FAN C MOTOR | FA_EECMI | VALID | 63774 | EMAC | N | N |  | A | A | A
E-KEM-3003BA | LEAN MEG COOLER B FAN A MOTOR | FA_EECMI | VALID | 63774 | EMAC | N | N |  | A | A | A
E-KEM-3003BB | LEAN MEG COOLER B FAN B MOTOR | FA_EECMI | VALID | 63774 | EMAC | N | N |  | A | A | A
E-KEM-3003BC | LEAN MEG COOLER B FAN C MOTOR | FA_EECMI | VALID | 63774 | EMAC | N | N |  | A | A | A
E-PM-3006A | LEAN MEG PRODUCT PUMP MOTOR A | FA_EECMI | VALID | 63774 | EMAC | N | N |  | A | A | A
E-PM-3006B | LEAN MEG PRODUCT PUMP MOTOR B | FA_EECMI | VALID | 63774 | EMAC | N | N |  | A | A | A
E-V-3005 | RICH MEG PRE-TREATMENT VESSEL | FA_SEPHS | VALID | 1662 | VESE | N | N |  | B | B | B
E-VFD-3001A | VFD FOR MOTOR TAG E-KEM-3001A | FA_EETQ |  | 1389 | EVFD | N | N |  | A | A | A
E-VFD-3001B | VFD FOR MOTOR TAG E-KEM-3001B | FA_EETQ |  | 1389 | EVFD | N | N |  | A | A | A
E-VFD-3001C | VFD FOR MOTOR TAG E-KEM-3001C | FA_EETQ |  | 1389 | EVFD | N | N |  | A | A | A
E-VFD-3001D | VFD FOR MOTOR TAG E-KEM-3001D | FA_EETQ |  | 1389 | EVFD | N | N |  | A | A | A
E-VFD-3001E | VFD FOR MOTOR TAG E-KEM-3001E | FA_EETQ |  | 1389 | EVFD | N | N |  | A | A | A
E-VFD-3001F | VFD FOR MOTOR TAG E-KEM-3001F | FA_EETQ |  | 1389 | EVFD | N | N |  | A | A | A
E-VFD-3001G | VFD FOR MOTOR TAG E-KEM-3001G | FA_EETQ |  | 1389 | EVFD | N | N |  | A | A | A
E-VFD-3001H | VFD FOR MOTOR TAG E-KEM-3001H | FA_EETQ |  | 1389 | EVFD | N | N |  | A | A | A
E-VFD-3002A | VFD FOR MOTOR TAG E-KEM-3002A | FA_EETQ |  | 1389 | EVFD | N | N |  | A | A | A
E-ECP-9112 | GTG DC MOTOR CONTRACTOR PANEL | FA_INSL | VALID | 63786 | CLCP | N | N |  | B | B | B
R-27-HV-1470 | IA GATE VALVE FOR R27BDZV108A | FA_PEVG | VALID | 1729 | VAGA | N | N |  | C | C | C
R25FV001 | REGEN. GAS FLOW CONTROL VALVE | FA_PEVB |  | 1731 | VCGN | N | N |  | C | C | C
R57LG091 | V4323 LP FLR H2O SEAL VES LVL | FA_INDI |  |  |  | N | N |  | C | C | C
R57LT008 | V4323 LP FLR H2O SEAL VES LVL | FA_INDMT |  | 1905 | PSLT | N | N |  | B | B | B
E-VFD-6001A | VFD FOR MOTOR TAG E-KEM-6001A | FA_EETQ |  | 1389 | EVFD | N | N |  | A | A | A
E-VFD-6001B | VFD FOR MOTOR TAG E-KEM-6001B | FA_EETQ |  | 1389 | EVFD | N | N |  | A | A | A
E-VFD-6001C | VFD FOR MOTOR TAG E-KEM-6001C | FA_EETQ |  | 1389 | EVFD | N | N |  | A | A | A
E-65-HV-1238 | 2IN BALL VALVE FROM PLANT AIR | FA_PEVB | VALID | 1722 | VABA | N | N |  | C | C | C
E-65-HV-1239 | 2IN BALL VALVE FROM PLANT AIR | FA_PEVB | VALID | 1722 | VABA | N | N |  | C | C | C
E-65-HV-6560 | 2IN BALL VALVE FROM PLANT AIR | FA_PEVB | VALID | 1722 | VABA | N | N |  | C | C | C
NOTAG-1172 | PA SYSTEM VISUAL ALARM BEACON | FA_SQTB | VALID | 1679 | CMBE | N | N |  | A | A | A
NOTAG-1173 | PA SYSTEM VISUAL ALARM BEACON | FA_SQTB | VALID | 1679 | CMBE | N | N |  | A | A | A
NOTAG-1174 | PA SYSTEM VISUAL ALARM BEACON | FA_SQTB | VALID | 1679 | CMBE | N | N |  | A | A | A
NOTAG-1175 | PA SYSTEM VISUAL ALARM BEACON | FA_SQTB | VALID | 1679 | CMBE | N | N |  | A | A | A
NOTAG-1176 | PA SYSTEM VISUAL ALARM BEACON | FA_SQTB | VALID | 1679 | CMBE | N | N |  | A | A | A
NOTAG-1177 | PA SYSTEM VISUAL ALARM BEACON | FA_SQTB | VALID | 1679 | CMBE | N | N |  | A | A | A
NOTAG-1178 | PA SYSTEM VISUAL ALARM BEACON | FA_SQTB | VALID | 1679 | CMBE | N | N |  | A | A | A
NOTAG-1179 | PA SYSTEM VISUAL ALARM BEACON | FA_SQTB | VALID | 1679 | CMBE | N | N |  | A | A | A
E78DSH953 | SWGR RM (ELECTRICAL SUBSTATION 2) | FA_SQFDS |  | 33434 | DESM | N | N |  | A | A | A
E78DSH954 | SWGR RM (ELECTRICAL SUBSTATION 2) | FA_SQFDS |  | 33434 | DESM | N | N |  | A | A | A
E78DSH955 | SWGR RM (ELECTRICAL SUBSTATION 1) | FA_SQFDS |  | 33434 | DESM | N | N |  | A | A | A
E78DSH956 | SWGR RM (ELECTRICAL SUBSTATION 1) | FA_SQFDS |  | 33434 | DESM | N | N |  | A | A | A
E78DSO926 | DRIVER WC (GATE HSE BUILDING) | FA_SQFDS |  | 33434 | DESM | N | N |  | A | A | A
R78DFV302 | P-8121B -VIDEO FLAME DETECTOR | FA_SQFDF | VALID | 33419 | FGBF | N | N |  | A | A | A
R78DFV320 | V-2721B -VIDEO FLAME DETECTOR | FA_SQFDF | VALID | 33419 | FGBF | N | N |  | A | A | A
R78DFV321 | V-2721B -VIDEO FLAME DETECTOR | FA_SQFDF | VALID | 33419 | FGBF | N | N |  | A | A | A
R78DFV336 | RX2130 - VIDEO FLAME DETECTOR | FA_SQFDF | VALID | 33419 | FGBF | N | N |  | A | A | A
R78DFV338 | RA2121 - VIDEO FLAME DETECTOR | FA_SQFDF | VALID | 33419 | FGBF | N | N |  | A | A | A
R78DFV339 | RH2022 - VIDEO FLAME DETECTOR | FA_SQFDF | VALID | 33419 | FGBF | N | N |  | A | A | A
R78DFV342 | RX2801 - VIDEO FLAME DETECTOR | FA_SQFDF | VALID | 33419 | FGBF | N | N |  | A | A | A
R78DFV344 | GT8022 - VIDEO FLAME DETECTOR | FA_SQFDF | VALID | 33419 | FGBF | N | N |  | A | A | A
R78DFV345 | GT8021 - VIDEO FLAME DETECTOR | FA_SQFDF | VALID | 33419 | FGBF | N | N |  | A | A | A
R78DGT711 | RV2801 RICH MEG FL DRUM - GAS | FA_SQFDG |  | 1402 | FGAS | N | N |  | A | A | A
R78DGT712 | RV2801 RICH MEG FL DRUM - GAS | FA_SQFDG |  | 1402 | FGAS | N | N |  | A | A | A
R78DGT713 | RV2801 RICH MEG FL DRUM - GAS | FA_SQFDG |  | 1402 | FGAS | N | N |  | A | A | A
R78DGT714 | RV2801 RICH MEG FL DRUM - GAS | FA_SQFDG |  | 1402 | FGAS | N | N |  | A | A | A
R78DGT715 | RV2801 RICH MEG FL DRUM - GAS | FA_SQFDG |  | 1402 | FGAS | N | N |  | A | A | A
R78DGU700 | V-2022 -ACOUSTIC GAS DETECTOR | FA_SQFDG | VALID |  |  | N | N |  | A | A | A
R78DGU701 | V-2022 -ACOUSTIC GAS DETECTOR | FA_SQFDG | VALID |  |  | N | N |  | A | A | A
R78DGU702 | X-2521 -ACOUSTIC GAS DETECTOR | FA_SQFDG | VALID |  |  | N | N |  | A | A | A
R78DGU703 | X-2521 -ACOUSTIC GAS DETECTOR | FA_SQFDG | VALID |  |  | N | N |  | A | A | A
R78DGU705 | V-2023 -ACOUSTIC GAS DETECTOR | FA_SQFDG | VALID |  |  | N | N |  | A | A | A
R78DGU706 | V-2731 -ACOUSTIC GAS DETECTOR | FA_SQFDG | VALID |  |  | N | N |  | A | A | A
R78DGU710 | RV4522 -ACOUSTIC GAS DETECTOR | FA_SQFDG | VALID |  |  | N | N |  | A | A | A
R78DGU717 | H2521 - ACOUSTIC GAS DETECTOR | FA_SQFDG | VALID |  |  | N | N |  | A | A | A
R78DGU718 | X-2521 -ACOUSTIC GAS DETECTOR | FA_SQFDG | VALID |  |  | N | N |  | A | A | A
R78DSH862 | LER 3 NEAR SUBSTATION - SMOKE | FA_SQFDS | VALID | 33434 | DESM | N | N |  | A | A | A
E-ESB-8002 | 690V SWITCHBOARD SUBSTATION 1 | FA_EETW | VALID | 1660 | SG__ | N | N |  | A | A | A
E-ESB-8003 | 400V SWITCHBOARD SUBSTATION 1 | FA_EETW | VALID | 1660 | SG__ | N | N |  | A | A | A
E-ESB-8011 | 690V SWITCHBOARD SUBSTATION 2 | FA_EETW | VALID | 1660 | SG__ | N | N |  | A | A | A
E-ESB-8012 | 400V SWITCHBOARD SUBSTATION 2 | FA_EETW | VALID | 1660 | SG__ | N | N |  | A | A | A
R-A-8021A | GAS TURBINE A LUBE OIL COOLER | FA_SEHF |  | 1432 |  | N | N |  | C | C | C
R-A-8021B | GAS TURBINE B LUBE OIL COOLER | FA_SEHF |  | 1432 |  | N | N |  | C | C | C
R-A-8022A | GAS TURBINE A LUBE OIL COOLER | FA_SEHF |  | 1432 |  | N | N |  | C | C | C
R-A-8022B | GAS TURBINE B LUBE OIL COOLER | FA_SEHF |  | 1432 |  | N | N |  | C | C | C
E-ESB-8701 | 690V SWITCHBOARD SUBSTATION 1 | FA_EETW | VALID | 1660 | SG__ | N | N |  | A | A | A
E-ESB-8706 | 400V SWITCHBOARD SUBSTATION 1 | FA_EETW | VALID | 1660 | SG__ | N | N |  | A | A | A
R-EUP-8803A | DC UPS AND DISTRIBUTION BOARD | FA_EEPU | VALID | 1721 | UPUB | N | N |  | A | A | A
E24HS304 | EA2401 HAND SWITCH (SOFT TAG) | FA_INDS | VALID | 41348 | PSHS | N | N |  | B | B | B
E24HS434 | HAND SWITCH EA2421 (SOFT TAG) | FA_INDS | VALID | 41348 | PSHS | N | N |  | B | B | B
E-54-XU-4401 | MISC UTILITY WATER AND DIESEL | FA_PEG | VALID | 2114 | PICA | N | N |  | A | A | A
E-54-XU-0001 | MISC UTILITY WATER AND DIESEL | FA_PEG | VALID | 2114 | PICA | N | N |  | A | A | A
E-54-XU-0002 | MISC UTILITY WATER AND DIESEL | FA_PEG | VALID | 2114 | PICA | N | N |  | A | A | A
E-54-XU-2216 | MISC UTILITY WATER AND DIESEL | FA_PEG | VALID | 2114 | PICA | N | N |  | A | A | A
E-54-XU-5717 | MISC UTILITY WATER AND DIESEL | FA_PEG | VALID | 2114 | PICA | N | N |  | A | A | A
E-54-XU-8701 | MISC UTILITY WATER AND DIESEL | FA_PEG | VALID | 2114 | PICA | N | N |  | A | A | A
E-54-XU-0003 | MISC UTILITY WATER AND DIESEL | FA_PEG | VALID | 2114 | PICA | N | N |  | A | A | A
E21RO237 | CNDS STABILISER VAP OUT SMPLG | FA_PEO |  | 1657 | ROGN | N | N |  | C | C | C
E29PG094 | DISSOLVED O2 ANALYZER SHELTER | FA_INDI |  |  |  | N | N |  | C | C | C
E29PG092 | DISSOLVED O2 ANALYZER SHELTER | FA_INDI |  |  |  | N | N |  | C | C | C
E24RO334 | EV2401 TO HP FLASH G COMP TN2 | FA_PEO |  | 1657 | ROGN | N | N |  | C | C | C
E78DGR441 | EV2514 TSA REGEN G KO DRN DRM | FA_SQFDG |  | 1402 | FGBH | N | N |  | A | A | A
E78DGR442 | EV2514 TSA REGEN G KO DRN DRM | FA_SQFDG |  | 1402 | FGBH | N | N |  | A | A | A
E78DGR443 | EV2524 TSA REGEN G KO DRN DRM | FA_SQFDG |  | 1402 | FGBH | N | N |  | A | A | A
E78DGR444 | EV2524 TSA REGEN G KO DRN DRM | FA_SQFDG |  | 1402 | FGBH | N | N |  | A | A | A
E30SZT354A | SP MEG CENTRIFUGE SKID EX3006 | FA_INDMT |  | 1905 | TXGA | N | N | X | B | B | A
E30SZT202A | SP MEG CENTRIFUGE SKID EX3006 | FA_INDMT |  | 1905 | TXGA | N | N | X | B | B | A
E30SZT201A | SP MEG CENTRIFUGE SKID EX3006 | FA_INDMT |  | 1905 | TXGA | N | N | X | B | B | A
E30SZT355A | SP MEG CENTRIFUGE SKID EX3006 | FA_INDMT |  | 1905 | TXGA | N | N | X | B | B | A
E77HZS101 | LVL1 SHUTDOWN HAND SWITCH CSC | FA_INDS |  | 41348 | PSHS | N | N | X | B | B | A
E78DSH178 | UPS ROOM B (CONTROL BUILDING) | FA_SQFDS |  | 33434 | DESM | N | N |  | A | A | A
R81HS021 | P8122A AUTO/STOP/START SWITCH | FA_INDS |  | 41348 | PSHS | N | N |  | B | B | B
R81HS022 | P8122B AUTO/STOP/START SWITCH | FA_INDS |  | 41348 | PSHS | N | N |  | B | B | B
R-53-SPHN-003 | HOSE CONNECTION FOR R-XU-0006 | FA_PEG | VALID | 2114 | PICA | N | N |  | A | A | A
R-53-SPHN-004-DUP2 | HOSE CONNECTION FOR R-XU-0007 | FA_PEG | DUP | 2114 | PICA | N | N |  | A | A | A
R-53-SPHN-005-DUP2 | HOSE CONNECTION FOR R-XU-0008 | FA_PEG | DUP | 2114 | PICA | N | N |  | A | A | A
R-53-SPHN-006-DUP1 | HOSE CONNECTION FOR R-XU-0005 | FA_PEG | DUP | 2114 | PICA | N | N |  | A | A | A
R-53-SPHN-007-DUP1 | HOSE CONNECTION FOR R-XU-0004 | FA_PEG | DUP | 2114 | PICA | N | N |  | A | A | A
R-53-SPHN-008-DUP1 | HOSE CONNECTION FOR R-XU-0003 | FA_PEG | DUP | 2114 | PICA | N | N |  | A | A | A
R-53-SPHN-009-DUP1 | HOSE CONNECTION FOR R-XU-0002 | FA_PEG | DUP | 2114 | PICA | N | N |  | A | A | A
R-53-SPHN-010-DUP1 | HOSE CONNECTION FOR R-XU-0001 | FA_PEG | DUP | 2114 | PICA | N | N |  | A | A | A
R-63-SPHN-003-DUP2 | HOSE CONNECTION FOR R-XU-0006 | FA_PEG | DUP | 2114 | PICA | N | N |  | A | A | A
R-63-SPHN-004 | HOSE CONNECTION FOR R-XU-0007 | FA_PEG | VALID | 2114 | PICA | N | N |  | A | A | A
R-63-SPHN-005-DUP2 | HOSE CONNECTION FOR R-XU-0002 | FA_PEG | DUP | 2114 | PICA | N | N |  | A | A | A
R-63-SPHN-006-DUP1 | HOSE CONNECTION FOR R-XU-0001 | FA_PEG | DUP | 2114 | PICA | N | N |  | A | A | A
R-63-SPHN-007-DUP1 | HOSE CONNECTION FOR R-XU-0008 | FA_PEG | DUP | 2114 | PICA | N | N |  | A | A | A
R-63-SPHN-008-DUP1 | HOSE CONNECTION FOR R-XU-0005 | FA_PEG | DUP | 2114 | PICA | N | N |  | A | A | A
R-63-SPHN-009-DUP1 | HOSE CONNECTION FOR R-XU-0004 | FA_PEG | DUP | 2114 | PICA | N | N |  | A | A | A
R-63-SPHN-010-DUP1 | HOSE CONNECTION FOR R-XU-0003 | FA_PEG | DUP | 2114 | PICA | N | N |  | A | A | A
R-64-SPHN-022 | HOSE CONNECTION FOR R-XU-0006 | FA_PEG | VALID | 2114 | PICA | N | N |  | A | A | A
R-64-SPHN-023 | HOSE CONNECTION FOR R-XU-0007 | FA_PEG | VALID | 2114 | PICA | N | N |  | A | A | A
R-64-SPHN-026 | HOSE CONNECTION FOR R-XU-0008 | FA_PEG | VALID | 2114 | PICA | N | N |  | A | A | A
R-64-SPHN-027 | HOSE CONNECTION FOR R-XU-0005 | FA_PEG | VALID | 2114 | PICA | N | N |  | A | A | A
R-64-SPHN-028 | HOSE CONNECTION FOR R-XU-0004 | FA_PEG | VALID | 2114 | PICA | N | N |  | A | A | A
R-64-SPHN-029 | HOSE CONNECTION FOR R-XU-0003 | FA_PEG | VALID | 2114 | PICA | N | N |  | A | A | A
E30VZSH203 | ECE3006A VIB SW FRM BN TO SIS | FA_INDS |  | 41348 | PSSG | N | N | X | B | B | A
E30VZSHH203 | ECE3006A VIB SW FRM BN TO SIS | FA_INDS |  | 41348 | PSSG | N | N | X | B | B | A
E-SYSTEM-60-PIPING | SYSTEM-60 HOT OIL PIPING TAGS | FA_SYLH | VALID |  |  | N | N |  | A | A | A
R-EBA-8803B-DUP1 | AC UPS AND DISTRIBUTION BOARD | FA_EETB | DUP | 1721 | UPUB | N | N |  | A | A | A
E81HS503 | CA M/R SELECT SYS RM 27 (HMI) | FA_INDS | VALID | 41348 | PSHS | N | N |  | B | B | B
E81HS518 | CA M/R SELECT SYS RM 28 (HMI) | FA_INDS | VALID | 41348 | PSHS | N | N |  | B | B | B
E81HS548 | CA M/R SELECT LER RM 34 (HMI) | FA_INDS | VALID | 41348 | PSHS | N | N |  | B | B | B
E81PSL567 | CA MAIN UPS 1 RM 36 PRESS LOW | FA_INDS | VALID | 41348 | PSSG | N | N |  | B | B | B
E81PSL582 | CA MAIN UPS 2 RM 37 PRESS LOW | FA_INDS | VALID | 41348 | PSSG | N | N |  | B | B | B
E81PSH624 | CA RELEASED UPS ROOM 1 (RM06) | FA_INDS | VALID | 41348 | PSSG | N | N |  | B | B | B
E81PSH639 | CA RELEASED UPS ROOM 2 (RM09) | FA_INDS | VALID | 41348 | PSSG | N | N |  | B | B | B
E81PSL657 | CA MAIN LER 2 RM 08 PRESS LOW | FA_INDS | VALID | 41348 | PSSG | N | N |  | B | B | B
E-EJB-9201PF | TANK ANODE JUNCTION BOX RAVEN | FA_INSJ |  | 1459 | JBGE | N | N |  | B | B | B
E-EJB-9202PF | TANK ANODE JUNCTION BOX RAVEN | FA_INSJ |  | 1459 | JBGE | N | N |  | B | B | B
E-EJB-9203PF | TANK ANODE JUNCTION BOX RAVEN | FA_INSJ |  | 1459 | JBGE | N | N |  | B | B | B
E-EJB-9204PF | TANK ANODE JUNCTION BOX RAVEN | FA_INSJ |  | 1459 | JBGE | N | N |  | B | B | B
E-EJB-9205PF | TANK ANODE JUNCTION BOX RAVEN | FA_INSJ |  | 1459 | JBGE | N | N |  | B | B | B
E-EJB-9206PF | TANK ANODE JUNCTION BOX RAVEN | FA_INSJ |  | 1459 | JBGE | N | N |  | B | B | B
E-EJB-9207PF | TANK ANODE JUNCTION BOX RAVEN | FA_INSJ |  | 1459 | JBGE | N | N |  | B | B | B
E-EJB-9208PF | TANK ANODE JUNCTION BOX RAVEN | FA_INSJ |  | 1459 | JBGE | N | N |  | B | B | B
E-EJB-9209PF | TANK ANODE JUNCTION BOX RAVEN | FA_INSJ |  | 1459 | JBGE | N | N |  | B | B | B
E-EJB-9210PF | TANK ANODE JUNCTION BOX RAVEN | FA_INSJ |  | 1459 | JBGE | N | N |  | B | B | B
E91XZV260 | VENT VALVE: FUEL GAS OFF SKID | FA_PEVB |  | 1731 | VCGN | N | N | X | C | C | A
E91XZV261 | VENT VALVE: FUEL GAS OFF SKID | FA_PEVB |  | 1731 | VCGN | N | N | X | C | C | A
E91XZV262 | VENT VALVE: FUEL GAS OFF SKID | FA_PEVB |  | 1731 | VCGN | N | N | X | C | C | A
E25UA708 | EX2522 LCP PLT FLAME FAIL CMN | FA_INDI |  |  |  | N | N |  | C | C | C
R45SOV003A | SOV FOR ON/OFF VALVE R45XV003 | FA_INDFS | VALID | 1740 | VCSO | N | N |  | B | B | B
NOTAG-0754 | P-2121A/B -MANUAL CALL POINT | FA_SQFDG | VALID | 1402 | FGAB | N | N |  | A | A | A
NOTAG-0789 | X-2720 -UV/IR FLAME DETECTOR | FA_SQFDF | VALID | 33419 | FGBF | N | N |  | A | A | A
NOTAG-0790 | X-2720 -UV/IR FLAME DETECTOR | FA_SQFDF | VALID | 33419 | FGBF | N | N |  | A | A | A
NOTAG-0769 | X-2521 -UV/IR FLAME DETECTOR | FA_SQFDF | VALID | 33419 | FGBF | N | N |  | A | A | A
NOTAG-0770 | X-2521 -UV/IR FLAME DETECTOR | FA_SQFDF | VALID | 33419 | FGBF | N | N |  | A | A | A
NOTAG-0771 | X-2521 -UV/IR FLAME DETECTOR | FA_SQFDF | VALID | 33419 | FGBF | N | N |  | A | A | A
NOTAG-0772 | X-2521 -UV/IR FLAME DETECTOR | FA_SQFDF | VALID | 33419 | FGBF | N | N |  | A | A | A
NOTAG-0773 | X-2521 -UV/IR FLAME DETECTOR | FA_SQFDF | VALID | 33419 | FGBF | N | N |  | A | A | A
NOTAG-0774 | X-2521 -UV/IR FLAME DETECTOR | FA_SQFDF | VALID | 33419 | FGBF | N | N |  | A | A | A
NOTAG-0775 | V-2024 -UV/IR FLAME DETECTOR | FA_SQFDF | VALID | 33419 | FGBF | N | N |  | A | A | A
NOTAG-0776 | V-2023 -UV/IR FLAME DETECTOR | FA_SQFDF | VALID | 33419 | FGBF | N | N |  | A | A | A
NOTAG-0777 | V-2023 -UV/IR FLAME DETECTOR | FA_SQFDF | VALID | 33419 | FGBF | N | N |  | A | A | A
NOTAG-0779 | X-2720 -UV/IR FLAME DETECTOR | FA_SQFDF | VALID | 33419 | FGBF | N | N |  | A | A | A
NOTAG-0780 | X-2720 -UV/IR FLAME DETECTOR | FA_SQFDF | VALID | 33419 | FGBF | N | N |  | A | A | A
NOTAG-0781 | X-2720 -VIDEO FLAME DETECTOR | FA_SQFDF | VALID | 33419 | FGBF | N | N |  | A | A | A
NOTAG-0782 | X-2720 -VIDEO FLAME DETECTOR | FA_SQFDF | VALID | 33419 | FGBF | N | N |  | A | A | A
NOTAG-0783 | X-2720 -UV/IR FLAME DETECTOR | FA_SQFDF | VALID | 33419 | FGBF | N | N |  | A | A | A
NOTAG-0784 | X-2720 -UV/IR FLAME DETECTOR | FA_SQFDF | VALID | 33419 | FGBF | N | N |  | A | A | A
W-E-P-4701 | WAREHOUSE SPARE FOR E-P-4701 | FA_REPC | VALID | 1641 | PUCE | N | N |  | B | B | B
W-E-P-5221 | WAREHOUSE SPARE FOR E-P-5221 | FA_REPC | VALID | 1641 | PUCE | N | N |  | B | B | B
W-E-P-2805 | WAREHOUSE SPARE FOR E-P-2805 | FA_REPC | VALID | 1641 | PUCE | N | N |  | B | B | B
W-E-P-2807 | WAREHOUSE SPARE FOR E-P-2807 | FA_REPC |  | 1641 | PUCE | N | N |  | B | B | B
W-E-P-2808 | WAREHOUSE SPARE FOR E-P-2808 | FA_REPC |  | 1641 | PUCE | N | N |  | B | B | B
W-E-P-2802 | WAREHOUSE SPARE FOR E-P-2802 | FA_REPC | VALID | 1641 | PUCE | N | N |  | B | B | B
W-E-P-2803 | WAREHOUSE SPARE FOR E-P-2803 | FA_REPC | VALID | 1641 | PUCE | N | N |  | B | B | B
E-P-0505 | FILL/RECIRCULATION PUMP FROM E-TK-0501 TO E-TK-0502 | FA_REPC | VALID | 1641 | PUCE | N | N |  | B | B | B
E-P-3011 | MEG CENTRIFUGE LUBE OIL PUMP | FA_REPC | VALID | 1641 | PUCE | N | N |  | B | B | B
E-P-3012 | MEG CENTRIFUGE LUBE OIL PUMP | FA_REPC | VALID | 1641 | PUCE | N | N |  | B | B | B
E-PM-0501 | LP HYDRAULIC PUMP MOTOR FOR PUMP E-P-0501 | FA_EECMI | VALID | 63774 | EMAC | N | N |  | A | A | A
E-PM-0503 | HP HYDRAULIC PUMP MOTORFOR PUMP E-P-0503 | FA_EECMI | VALID | 63774 | EMAC | N | N |  | A | A | A
E-20-SPRS-003 | REMOVABLE SPOOL WITH REDUCER | FA_PEG |  | 2114 | PICA | N | N |  | A | A | A
E-20-SPRS-007 | REMOVABLE SPOOL WITH REDUCER | FA_PEG |  | 2114 | PICA | N | N |  | A | A | A
E-20-SPRS-008 | REMOVABLE SPOOL WITH REDUCER | FA_PEG |  | 2114 | PICA | N | N |  | A | A | A
E-20-SPRS-031 | REMOVABLE SPOOL WITH REDUCER | FA_PEG |  | 2114 | PICA | N | N |  | A | A | A
E-V-2002 | HP SEPARATOR (BOTTOM VESSEL) | FA_SEPHS | VALID | 1662 | VESE | N | N |  | B | B | B
E-P-5222 | CITRIC ACID OFF-LOADING PUMP | FA_REPC | VALID | 1641 | PUCE | N | N |  | B | B | B
E-P-5226A | SODIUM HYDROXIDE DOSING PUMP | FA_REPC | VALID | 1641 | PUCE | N | N |  | B | B | B
E-P-5226B | SODIUM HYDROXIDE DOSING PUMP | FA_REPC | VALID | 1641 | PUCE | N | N |  | B | B | B
E-P-5228A | OXYGEN SCAVENGER DOSING PUMP | FA_REPC | VALID | 1641 | PUCE | N | N |  | B | B | B
E-P-5228B | OXYGEN SCAVENGER DOSING PUMP | FA_REPC | VALID | 1641 | PUCE | N | N |  | B | B | B
R-20-SPRS-019 | REMOVABLE SPOOL WITH REDUCER | FA_PEG |  | 2114 | PICA | N | N |  | A | A | A
R-20-SPRS-022 | REMOVABLE SPOOL WITH REDUCER | FA_PEG |  | 2114 | PICA | N | N |  | A | A | A
E-21-HV-1432 | 2IN BALL VALVE NC RERUN DRUM | FA_PEVB | VALID | 1722 | VABA | N | N |  | C | C | C
E-21-HV-1690 | 3IN BALL VALVE LO RERUN DRUM | FA_PEVB | VALID | 1722 | VABA | N | N |  | C | C | C
E-21-HV-1691 | 3IN BALL VALVE LO RERUN DRUM | FA_PEVB | VALID | 1722 | VABA | N | N |  | C | C | C
E-21-HV-1693 | 3IN BALL VALVE NC RERUN DRUM | FA_PEVB | VALID | 1722 | VABA | N | N |  | C | C | C
E-21-HV-1695 | 2IN BALL VALVE LO RERUN DRUM | FA_PEVB | VALID | 1722 | VABA | N | N |  | C | C | C
E-21-HV-1696 | 2IN BALL VALVE LC RERUN DRUM | FA_PEVB | VALID | 1722 | VABA | N | N |  | C | C | C
E21LT015 | LEVEL TRANSMITTER RERUN DRUM | FA_INDMT | VALID | 1905 | PSLT | N | N |  | B | B | B
E21LZT011 | LEVEL TRANSMITTER RERUN DRUM | FA_INDMT | VALID | 1905 | PSLT | Y | Y | X | B | A | A
E21MPZSP02A | EP2102A CNDS BOOSTER PUMP MTR | FA_EEPS |  | 63765 | SWSS | N | N |  | A | A | A
E21MPZSP02B | EP2102B CNDS BOOSTER PUMP MTR | FA_EEPS |  | 63765 | SWSS | N | N |  | A | A | A
E-21-SPTS-001 | T STRAINER RERUN DRUM PUMP B | FA_SEFB | VALID | 33433 | FIGE | N | N |  | B | B | B
E-21-SPTS-002 | T STRAINER RERUN DRUM PUMP A | FA_SEFB | VALID | 33433 | FIGE | N | N |  | B | B | B
E-V-2103 | CONDENSATE STABILISER COLUMN | FA_SEPHS | VALID | 1662 | VESE | N | N |  | B | B | B
R-A-2121 | CONDENSATE COOLER CONDENSATE | FA_SEHF | VALID | 1432 |  | N | N |  | C | C | C
E-22-SPRS-002 | REMOVABLE SPOOL WITH REDUCER | FA_PEG |  | 2114 | PICA | N | N |  | A | A | A
E-22-SPRS-005 | REMOVABLE SPOOL WITH REDUCER | FA_PEG |  | 2114 | PICA | N | N |  | A | A | A
E-24-SPRS-002 | REMOVABLE SPOOL WITH REDUCER | FA_PEG |  | 2114 | PICA | N | N |  | A | A | A
R63DPI004 | DP ACROSS FL63211B PRE FLTR | FA_INDI |  |  |  | N | N |  | C | C | C
R-BLM-4301A | MOTOR, BLOWER (FOR LP FLARE) | FA_EECMI |  | 63774 | EMAC | N | N |  | A | A | A
R-BLM-4301B | MOTOR, BLOWER (FOR LP FLARE) | FA_EECMI |  | 63774 | EMAC | N | N |  | A | A | A
E-TK-3004 | MEG CENTRIFUGE LUBE OIL TANK | FA_SETAC | VALID | 1715 | TAFX | N | N |  | B | B | B
E-TK-3005 | MEG CENTRIFUGE LUBE OIL TANK | FA_SETAC | VALID | 1715 | TAFX | N | N |  | B | B | B
E-TK-5104 | SCALE INHIBITOR STORAGE TANK | FA_SETAC | VALID | 1715 | TAFX | N | N |  | B | B | B
E-H-5203 | MEG CHEMICAL CLEANING HEATER | FA_EECH | VALID | 1450 | HBEH | N | N |  | A | A | A
E-FL-4703A | G-F OFFSHORE METHANOL FILTER | FA_SEFE | VALID | 1410 | FS | N | N |  | B | B | B
E-FL-4703B | G-F OFFSHORE METHANOL FILTER | FA_SEFE | VALID | 1410 | FS | N | N |  | B | B | B
NOTAG-1360 | SECONDARY ENGINE FUEL FILTER | FA_SEFE | VALID | 1410 | FS | N | N |  | B | B | B
NOTAG-1361 | SECONDARY ENGINE FUEL FILTER | FA_SEFE | VALID | 1410 | FS | N | N |  | B | B | B
NOTAG-1362 | SECONDARY ENGINE FUEL FILTER | FA_SEFE | VALID | 1410 | FS | N | N |  | B | B | B
E-V-2511 | TSA INLET SCRUBBER (TRAIN 1) | FA_SEPHS | VALID | 1662 | VESE | N | N |  | B | B | B
E-V-2521 | TSA INLET SCRUBBER (TRAIN 2) | FA_SEPHS | VALID | 1662 | VESE | N | N |  | B | B | B
E-V-2523 | TSA REGENERATION GAS KO DRUM | FA_SEPHS | VALID | 1662 | VESE | N | N |  | B | B | B
R78DMC064 | RX2801 RICH MEG DEOILING PKG | FA_SQFRA |  | 1488 | FGMA | N | N |  | A | A | A
E81DMC562 | CA MAN REL UPS 1 RM 36 (HMI) | FA_SQFRA | VALID | 1488 | FGMA | N | N |  | A | A | A
E81DMC577 | CA MAN REL UPS 2 RM 37 (HMI) | FA_SQFRA | VALID | 1488 | FGMA | N | N |  | A | A | A
R-20-HV-1117 | IA GATE VALVE FOR R20BDZV904 | FA_PEVG | VALID | 1729 | VAGA | N | N |  | C | C | C
E28RO238 | RICH MEG DLASH DRM VAP SMPLG | FA_PEO |  | 1657 | ROGN | N | N |  | C | C | C
E-30-HV-0038 | 4IN BALL VALVE FROM E-V-3005 | FA_PEVB | VALID | 1722 | VABA | N | N |  | C | C | C
E-30-HV-0040 | 4IN BALL VALVE FROM E-V-3005 | FA_PEVB | VALID | 1722 | VABA | N | N |  | C | C | C
E-30-HV-0042 | 2IN BALL VALVE FROM E-V-3005 | FA_PEVB | VALID | 1722 | VABA | N | N |  | C | C | C
E-30-HV-0044 | 3IN BALL VALVE FROM E-V-3005 | FA_PEVB | VALID | 1722 | VABA | N | N |  | C | C | C
E-30-HV-0045 | 3IN BALL VALVE FROM E-V-3005 | FA_PEVB | VALID | 1722 | VABA | N | N |  | C | C | C
E-30-HV-0046 | 4IN BALL VALVE FROM E-V-3005 | FA_PEVB | VALID | 1722 | VABA | N | N |  | C | C | C
E-30-HV-0047 | 4IN BALL VALVE FROM E-V-3005 | FA_PEVB | VALID | 1722 | VABA | N | N |  | C | C | C
E-30-HV-0049 | 2IN BALL VALVE FROM E-V-3005 | FA_PEVB | VALID | 1722 | VABA | N | N |  | C | C | C
E-30-HV-0051 | 3IN BALL VALVE FROM E-V-3005 | FA_PEVB | VALID | 1722 | VABA | N | N |  | C | C | C
E-30-HV-0052 | 3IN BALL VALVE FROM E-V-3005 | FA_PEVB | VALID | 1722 | VABA | N | N |  | C | C | C
E-30-HV-0053 | 3IN BALL VALVE FROM E-V-3005 | FA_PEVB | VALID | 1722 | VABA | N | N |  | C | C | C
E-30-HV-0061 | 2IN BALL VALVE FROM E-V-3005 | FA_PEVB | VALID | 1722 | VABA | N | N |  | C | C | C
E-30-HV-0063 | 2IN BALL VALVE FROM E-V-3005 | FA_PEVB | VALID | 1722 | VABA | N | N |  | C | C | C
E-30-HV-0064 | 4IN BALL VALVE FROM E-V-3005 | FA_PEVB | VALID | 1722 | VABA | N | N |  | C | C | C
E-30-HV-0065 | 4IN BALL VALVE FROM E-V-3005 | FA_PEVB | VALID | 1722 | VABA | N | N |  | C | C | C
E-30-HV-0067 | 4IN BALL VALVE FROM E-V-3005 | FA_PEVB | VALID | 1722 | VABA | N | N |  | C | C | C
E-ESB-8011-A21-A | FEEDER FOR FUEL GAS HEATER E-H-4602B H2 | FA_EETM | VALID | 63767 |  | N | N |  | A | A | A
R-L-8021-14F-E | FEEDER FOR WORKSHOP LDP R-WS-LDP-1 100A | FA_EETM | VALID | 63767 |  | N | N |  | A | A | A
R-L-8021-24F-A | FEEDER FOR WORKSHOP PDP R-WS-PDP-1 200A | FA_EETM | VALID | 63767 |  | N | N |  | A | A | A
E78DFS044 | GAS CHROMATOGRAPH ALARM HORN | FA_SQTA |  |  |  | N | N |  | A | A | A
E30MKEZSE08 | EKEM3008 RICH MEG CENTRIFUGE | FA_EEPS |  | 63765 | SWSS | N | N |  | A | A | A
E30TE015 | EV3005 RICH MEG PRE-TREATMENT VES | FA_INDMS |  | 1569 |  | N | N |  | B | B | B
E30TE471 | LUBE OIL FRM CLR TO EFL3004A | FA_INDMS |  | 1569 |  | N | N |  | B | B | B
E30TE485 | LUBE OIL FRM CLR TO EFL3005A | FA_INDMS |  | 1569 |  | N | N |  | B | B | B
E30TT471 | LUBE OIL FRM CLR TO EFL3004A | FA_INDMT |  | 1905 | PSTT | N | N |  | B | B | B
E30TW015 | EV3005 RICH MEG PRE-TREATMENT VES | FA_PET |  | 1720 | PSTW | N | N |  | C | C | C
E30TW471 | LUBE OIL FRM CLR TO EFL3004A | FA_PET |  | 1720 | PSTW | N | N |  | C | C | C
E30TW485 | LUBE OIL FRM CLR TO EFL3005A | FA_PET |  | 1720 | PSTW | N | N |  | C | C | C
E30VT455 | ECEM3002 MEG CENTRIFUGE SKID | FA_INDMT |  | 1905 | DEVD | N | N |  | B | B | B
E30VT466 | ECEM3003 MEG CENTRIFUGE SKID | FA_INDMT |  | 1905 | DEVD | N | N |  | B | B | B
E-24-HV-2645 | 2IN GATE VALVE FROM E-V-2413 | FA_PEVG | VALID | 1729 | VAGA | N | N |  | C | C | C
E-24-HV-2646 | 2IN GATE VALVE FROM E-V-2413 | FA_PEVG | VALID | 1729 | VAGA | N | N |  | C | C | C
E-24-HV-2670 | 2IN GATE VALVE FROM E24LT059 | FA_PEVG | VALID | 1729 | VAGA | N | N |  | C | C | C
E-VFD-3003 | VFD FOR MOTOR TAG E-CDM-3003 | FA_EETQ |  | 1389 | EVFD | N | N |  | A | A | A
E-VFD-3005A | VFD FOR MOTOR TAG E-PM-3005A | FA_EETQ |  | 1389 | EVFD | N | N |  | A | A | A
E-VFD-3005B | VFD FOR MOTOR TAG E-PM-3005B | FA_EETQ |  | 1389 | EVFD | N | N |  | A | A | A
E-40-HV-2772 | 2IN BALL VALVE U/S E40PSV126 | FA_PEVB | VALID | 1722 | VABA | N | N |  | C | C | C
E-24-HV-4007 | 2IN GATE VALVE FROM E-V-2421 | FA_PEVG | VALID | 1729 | VAGA | N | N |  | C | C | C
E-24-HV-4010 | 2IN GATE VALVE FROM E-V-2422 | FA_PEVG | VALID | 1729 | VAGA | N | N |  | C | C | C
E-24-HV-4027 | 2IN GATE VALVE FROM E-V-2423 | FA_PEVG | VALID | 1729 | VAGA | N | N |  | C | C | C
E-24-HV-4045 | 2IN GATE VALVE FROM E-A-2423 | FA_PEVG | VALID | 1729 | VAGA | N | N |  | C | C | C
E-24-HV-4046 | 2IN GATE VALVE FROM E-A-2423 | FA_PEVG | VALID | 1729 | VAGA | N | N |  | C | C | C
E-24-HV-4054 | 2IN GATE VALVE FROM E-A-2422 | FA_PEVG | VALID | 1729 | VAGA | N | N |  | C | C | C
E-24-HV-4055 | 2IN GATE VALVE FROM E-A-2422 | FA_PEVG | VALID | 1729 | VAGA | N | N |  | C | C | C
E-24-HV-7085 | 2IN GATE VALVE FROM E-A-2422 | FA_PEVG | VALID | 1729 | VAGA | N | N |  | C | C | C
R-AM-4521A | FLASH GAS COOLER FAN A MOTOR | FA_REDP |  | 1545 | MOPN | N | N |  | B | B | B
R-AM-4521B | FLASH GAS COOLER FAN B MOTOR | FA_REDP |  | 1545 | MOPN | N | N |  | B | B | B
R-AM-4521C | FLASH GAS COOLER FAN C MOTOR | FA_REDP |  | 1545 | MOPN | N | N |  | B | B | B
R-VFD-4521C | VFD FOR MOTOR TAG R-FA-4521C | FA_EETQ |  | 1389 | EVFD | N | N |  | A | A | A
R-27-HV-1469 | IA GATE VALVE FOR R27XZV110A | FA_PEVG | VALID | 1729 | VAGA | N | N |  | C | C | C
E-PM-5217 | CHEMICAL CLEANING PUMP MOTOR | FA_EECMI | VALID | 63774 | EMAC | N | N |  | A | A | A
E-PM-5219 | CHEMICAL CLEANING PUMP MOTOR | FA_EECMI | VALID | 63774 | EMAC | N | N |  | A | A | A
R-V-5323 | UTILITY WATER BLADDER VESSEL | FA_SEPHS | VALID | 1662 | VESE | N | N |  | B | B | B
R-V-5321 | POTABLE WATER BLADDER VESSEL | FA_SEPHS | VALID | 1662 | VESE | N | N |  | B | B | B
E-60-SPRS-033 | REMOVABLE SPOOL WITH REDUCER | FA_PEG |  | 2114 | PICA | N | N |  | A | A | A
E-60-SPRS-034 | REMOVABLE SPOOL WITH REDUCER | FA_PEG |  | 2114 | PICA | N | N |  | A | A | A
E-HF-6001 | HOT OIL FIRED HEATER TRAIN A | FA_SENF | VALID | 41394 | HBDF | N | N |  | B | B | B
E-HF-6002 | HOT OIL FIRED HEATER TRAIN B | FA_SENF | VALID | 41394 | HBDF | N | N |  | B | B | B
E-PM-6004A | HOT OIL SPILLBACK PUMP MOTOR | FA_EECMI | VALID | 63774 | EMAC | N | N |  | A | A | A
E-PM-6004B | HOT OIL SPILLBACK PUMP MOTOR | FA_EECMI | VALID | 63774 | EMAC | N | N |  | A | A | A
E-PM-6004C | HOT OIL SPILLBACK PUMP MOTOR | FA_EECMI | VALID | 63774 | EMAC | N | N |  | A | A | A
E-KE-6513 | COMPRESSOR 1 AFTERCOOLER FAN | FA_REFC | VALID | 1397 | BL | N | N |  | A | A | A
E-KE-6523 | COMPRESSOR 2 AFTERCOOLER FAN | FA_REFC | VALID | 1397 | BL | N | N |  | A | A | A
E-KE-6533 | COMPRESSOR 3 AFTERCOOLER FAN | FA_REFC | VALID | 1397 | BL | N | N |  | A | A | A
E-KE-6543 | COMPRESSOR 4 AFTERCOOLER FAN | FA_REFC | VALID | 1397 | BL | N | N |  | A | A | A
E-KE-6553 | COMPRESSOR 5 AFTERCOOLER FAN | FA_REFC | VALID | 1397 | BL | N | N |  | A | A | A
E-V-6601 | THERMAL OXIDISER LLP KO DRUM | FA_SEPHS | VALID | 1662 | VESE | N | N |  | B | B | B
E-67-SPRS-061 | REMOVABLE SPOOL WITH REDUCER | FA_PEG |  | 2114 | PICA | N | N |  | A | A | A
E-67-SPRS-063 | REMOVABLE SPOOL WITH REDUCER | FA_PEG |  | 2114 | PICA | N | N |  | A | A | A
NOTAG-1366 | ENGINE DRIVEN MAIN FUEL PUMP | FA_REPD | VALID | 1644 |  | N | N |  | B | B | B
E78DSH951 | UPS RM (ELECTRICAL SUBSTATION 2) | FA_SQFDS |  | 33434 | DESM | N | N |  | A | A | A
E78DSH952 | UPS RM (ELECTRICAL SUBSTATION 2) | FA_SQFDS |  | 33434 | DESM | N | N |  | A | A | A
E78DSO838 | MESS ROOM (CONTROL BUILDING) | FA_SQFDS |  | 33434 | DESM | N | N |  | A | A | A
E78DSO839 | MESS ROOM (CONTROL BUILDING) | FA_SQFDS |  | 33434 | DESM | N | N |  | A | A | A
E78DSO918 | TOILET (GATE HOUSE BUILDING) | FA_SQFDS |  | 33434 | DESM | N | N |  | A | A | A
E78DSO927 | BAT RM (ELECTRICAL SUBSTATION 1) | FA_SQFDS |  | 33434 | DESM | N | N |  | A | A | A
E78DSO928 | BAT RM (ELECTRICAL SUBSTATION 1) | FA_SQFDS |  | 33434 | DESM | N | N |  | A | A | A
E78DSO929 | BAT RM (ELECTRICAL SUBSTATION 1) | FA_SQFDS |  | 33434 | DESM | N | N |  | A | A | A
E78DSO930 | BAT RM (ELECTRICAL SUBSTATION 1) | FA_SQFDS |  | 33434 | DESM | N | N |  | A | A | A
E78DSO935 | BAT RM (ELECTRICAL SUBSTATION 2) | FA_SQFDS |  | 33434 | DESM | N | N |  | A | A | A
E78DSO936 | BAT RM (ELECTRICAL SUBSTATION 2) | FA_SQFDS |  | 33434 | DESM | N | N |  | A | A | A
E78DSO937 | BAT RM (ELECTRICAL SUBSTATION 2) | FA_SQFDS |  | 33434 | DESM | N | N |  | A | A | A
E78DSO938 | BAT RM (ELECTRICAL SUBSTATION 2) | FA_SQFDS |  | 33434 | DESM | N | N |  | A | A | A
R78DFR284 | V-2731 -VIDEO FLAME DETECTOR | FA_SQFDF | VALID | 33419 | FGBF | N | N |  | A | A | A
R78DFV300 | X-6221 -VIDEO FLAME DETECTOR | FA_SQFDF | VALID | 33419 | FGBF | N | N |  | A | A | A
R78DFV301 | P-8121 -VIDEO FLAME DETECTOR | FA_SQFDF | VALID | 33419 | FGBF | N | N |  | A | A | A
R78DFV303 | V-4321 -VIDEO FLAME DETECTOR | FA_SQFDF | VALID | 33419 | FGBF | N | N |  | A | A | A
R78DFV304 | V-4321 -VIDEO FLAME DETECTOR | FA_SQFDF | VALID | 33419 | FGBF | N | N |  | A | A | A
R78DFV305 | V-2022 -VIDEO FLAME DETECTOR | FA_SQFDF | VALID | 33419 | FGBF | N | N |  | A | A | A
R78DFV306 | V-2022 -VIDEO FLAME DETECTOR | FA_SQFDF | VALID | 33419 | FGBF | N | N |  | A | A | A
R78DFV307 | V-2022 -VIDEO FLAME DETECTOR | FA_SQFDF | VALID | 33419 | FGBF | N | N |  | A | A | A
R78DFV308 | V-2022 -VIDEO FLAME DETECTOR | FA_SQFDF | VALID | 33419 | FGBF | N | N |  | A | A | A
R78DFV309 | X-2521 -VIDEO FLAME DETECTOR | FA_SQFDF | VALID | 33419 | FGBF | N | N |  | A | A | A
R78DFV310 | X-2521 -VIDEO FLAME DETECTOR | FA_SQFDF | VALID | 33419 | FGBF | N | N |  | A | A | A
R78DFV312 | X-2521 -VIDEO FLAME DETECTOR | FA_SQFDF | VALID | 33419 | FGBF | N | N |  | A | A | A
R78DFV315 | V-2023 -VIDEO FLAME DETECTOR | FA_SQFDF | VALID | 33419 | FGBF | N | N |  | A | A | A
R78DFV316 | X-4221 -VIDEO FLAME DETECTOR | FA_SQFDF | VALID | 33419 | FGBF | N | N |  | A | A | A
R78DFV317 | V-2731 -VIDEO FLAME DETECTOR | FA_SQFDF | VALID | 33419 | FGBF | N | N |  | A | A | A
R78DFV319 | V-2731 -VIDEO FLAME DETECTOR | FA_SQFDF | VALID | 33419 | FGBF | N | N |  | A | A | A
R78DFV325 | V-2732 -VIDEO FLAME DETECTOR | FA_SQFDF | VALID | 33419 | FGBF | N | N |  | A | A | A
R78DFV337 | P2121 - VIDEO FLAME DETECTOR | FA_SQFDF | VALID | 33419 | FGBF | N | N |  | A | A | A
R78DFV343 | G8401 - VIDEO FLAME DETECTOR | FA_SQFDF | VALID | 33419 | FGBF | N | N |  | A | A | A
R78DFV346 | H2521 - VIDEO FLAME DETECTOR | FA_SQFDF | VALID | 33419 | FGBF | N | N |  | A | A | A
R78DFV347 | X2521 - VIDEO FLAME DETECTOR | FA_SQFDF | VALID | 33419 | FGBF | N | N |  | A | A | A
R78DFV348 | G8401 - VIDEO FLAME DETECTOR | FA_SQFDF | VALID | 33419 | FGBF | N | N |  | A | A | A
E81PT496 | AIR TO DELUGE VALVE AFT AIR TK | FA_INDMT |  | 1905 | TXGA | N | N |  | B | B | B
E-81-SPRS-008 | REMOVABLE SPOOL WITH REDUCER | FA_PEG |  | 2114 | PICA | N | N |  | A | A | A
E-81-SPRS-009 | REMOVABLE SPOOL WITH REDUCER | FA_PEG |  | 2114 | PICA | N | N |  | A | A | A
E-PM-8101 | FIRE WATER JOCKEY PUMP MOTOR | FA_EECMI |  | 63774 | EMAC | N | N |  | A | A | A
E-PM-8102 | FIRE WATER JOCKEY PUMP MOTOR | FA_EECMI |  | 63774 | EMAC | N | N |  | A | A | A
E-ETR-8701A | 6.6KV/720V POWER TRANSFORMER | FA_EETFW | VALID | 63771 | PTOT | N | N |  | B | B | B
E-ETR-8701B | 6.6KV/720V POWER TRANSFORMER | FA_EETFW | VALID | 63771 | PTOT | N | N |  | B | B | B
E-64-XU-0003 | MISC UTILITY NITROGEN SYSTEM | FA_PEG | VALID | 2114 | PICA | N | N |  | A | A | A
E-64-XU-5717 | MISC UTILITY NITROGEN SYSTEM | FA_PEG | VALID | 2114 | PICA | N | N |  | A | A | A
E-64-XU-2216 | MISC UTILITY NITROGEN SYSTEM | FA_PEG | VALID | 2114 | PICA | N | N |  | A | A | A
E-64-XU-0002 | MISC UTILITY NITROGEN SYSTEM | FA_PEG | VALID | 2114 | PICA | N | N |  | A | A | A
E-64-XU-0001 | MISC UTILITY NITROGEN SYSTEM | FA_PEG | VALID | 2114 | PICA | N | N |  | A | A | A
E-64-XU-4401 | MISC UTILITY NITROGEN SYSTEM | FA_PEG | VALID | 2114 | PICA | N | N |  | A | A | A
R45TSHH037 | H4522 HEATER PANEL OVER TEMP | FA_INDS |  | 41348 | PSSG | N | N |  | B | B | B
R45TSHH039 | H4521 HEATER PANEL OVER TEMP | FA_INDS |  | 41348 | PSSG | N | N |  | B | B | B
E-EMS-9111 | GTG CASTELL KEY EXCHANGE BOX | FA_INDS | VALID | 41348 | PSSG | N | N |  | B | B | B
E-EMS-9121 | GTG CASTELL KEY EXCHANGE BOX | FA_INDS | VALID | 41348 | PSSG | N | N |  | B | B | B
E-EMS-9131 | GTG CASTELL KEY EXCHANGE BOX | FA_INDS | VALID | 41348 | PSSG | N | N |  | B | B | B
E-EMS-9141 | GTG CASTELL KEY EXCHANGE BOX | FA_INDS | VALID | 41348 | PSSG | N | N |  | B | B | B
E30FE020 | EP3003A/B RICH MEG TO EV3005 | FA_INDMS |  | 1569 |  | N | N |  | B | B | B
E78DGR445 | ETK2803 MEG SLRY DILUTION TK | FA_SQFDG |  | 1402 | FGBH | N | N |  | A | A | A
E78DGR447 | ETK2803 MEG SLRY DILUTION TK | FA_SQFDG |  | 1402 | FGBH | N | N |  | A | A | A
E60HS445 | EX6004 LCP STOP MN BRNRS CMN | FA_INDS |  | 41348 | PSHS | N | N |  | B | B | B
E20PG151 | E20SCH002 TOP HP SEP G OUT | FA_INDI |  |  |  | N | N |  | C | C | C
E20PG150 | E20SCH002 TOP HP SEP G OUT | FA_INDI |  |  |  | N | N |  | C | C | C
E20PG143 | E20SCS004 RICH MEG FLASH DRM | FA_INDI |  |  |  | N | N |  | C | C | C
E20PG141 | E20SCS004 RICH MEG FLASH DRM | FA_INDI |  |  |  | N | N |  | C | C | C
E20LG142 | E20SCS004 RICH MEG FLASH DRM | FA_INDI |  |  |  | N | N |  | C | C | C
E30RO801 | PRODUCED H2O TRTMT TO EV3008 | FA_PEO |  | 1657 | ROGN | N | N |  | C | C | C
E30RO803 | PRODUCED H2O TRTMT TO EV3009 | FA_PEO |  | 1657 | ROGN | N | N |  | C | C | C
E-63-SPRS-007 | REMOVABLE SPOOL WITH REDUCER | FA_PEG |  | 2114 | PICA | N | N |  | A | A | A
E-63-SPRS-009 | REMOVABLE SPOOL WITH REDUCER | FA_PEG |  | 2114 | PICA | N | N |  | A | A | A
E-63-SPRS-011 | REMOVABLE SPOOL WITH REDUCER | FA_PEG |  | 2114 | PICA | N | N |  | A | A | A
E-63-SPRS-008 | REMOVABLE SPOOL WITH REDUCER | FA_PEG |  | 2114 | PICA | N | N |  | A | A | A
E77HZS305 | RAVEN BLWDNW HAND SWITCH CSC | FA_INDS |  | 41348 | PSHS | N | N | X | B | B | A
R-SYSTEM-62-PIPING | SYSTEM-62 DIESEL PIPING TAGS | FA_SYLH | VALID |  |  | N | N |  | A | A | A
E-EDB-8501 | ESSENTIAL DISTRIBUTION BOARD | FA_EETW | VALID | 1660 | SG__ | N | N |  | A | A | A
E81HS028A | ESVZ8104 DELUGE VALVE HAND S/W | FA_INDS |  | 41348 | PSHS | N | N |  | B | B | B
E81HS029A | ESVZ8105 DELUGE VALVE HAND S/W | FA_INDS |  | 41348 | PSHS | N | N |  | B | B | B
R-64-SPHN-024 | HOSE CONNECTION FOR R-XU-002 | FA_PEG | VALID | 2114 | PICA | N | N |  | A | A | A
R-64-SPHN-025 | HOSE CONNECTION FOR R-XU-001 | FA_PEG | VALID | 2114 | PICA | N | N |  | A | A | A
E30VZSHH455 | ECEM3002 MEG CENTRIFUGE SKID | FA_INDS |  | 41348 | PSSG | N | N | X | B | B | A
E30VZSHH466 | ECEM3003 MEG CENTRIFUGE SKID | FA_INDS |  | 41348 | PSSG | N | N | X | B | B | A
E-EDB-8906 | ESSENTIAL DISTRIBUTION BOARD | FA_EETW | VALID | 1660 | SG__ | N | N |  | A | A | A
E30XV061 | CONTROL VALVE FROM PRODUCED H2O TRTMT TO EV3009 | FA_PEVB | VALID | 1731 | VCGN | N | N |  | C | C | C
E-SYSTEM-62-PIPING | SYSTEM-62 DIESEL PIPING TAGS | FA_SYLH | VALID |  |  | N | N |  | A | A | A
E81DFL512C | CA RELEASED RM 27 - ACTIVATE | FA_SQTB | VALID | 1679 | CMBE | N | N |  | A | A | A
E81XV101 | AIR TO DELUGE VALVE AFT AIR TK | FA_PEVB |  | 1731 | VCGN | N | N |  | C | C | C
E81XV102 | AIR TO DELUGE VALVE AFT AIR TK | FA_PEVB |  | 1731 | VCGN | N | N |  | C | C | C
E81XV103 | AIR TO DELUGE VALVE AFT AIR TK | FA_PEVB |  | 1731 | VCGN | N | N |  | C | C | C
E81XV104 | AIR TO DELUGE VALVE AFT AIR TK | FA_PEVB |  | 1731 | VCGN | N | N |  | C | C | C
E81XV105 | AIR TO DELUGE VALVE AFT AIR TK | FA_PEVB |  | 1731 | VCGN | N | N |  | C | C | C
E81PSL597 | CA MAIN SWGR RM 02 PRESS LOW | FA_INDS | VALID | 41348 | PSSG | N | N |  | B | B | B
E81PSL612 | CA MAIN SWGR RM 02 PRESS LOW | FA_INDS | VALID | 41348 | PSSG | N | N |  | B | B | B
E-TCPH-97603 | IP TELEPHONE IN SUBSTATION 2 | FA_SQTS | VALID | 1706 | TCTS | N | N |  | A | A | A
E-TCPH-97604 | IP TELEPHONE IN SUBSTATION 2 | FA_SQTS | VALID | 1706 | TCTS | N | N |  | A | A | A
NOTAG-1069 | INDUSTRIAL PAGA LOUD SPEAKER | FA_SQTL | VALID | 1702 | TCSP | N | N |  | A | A | A
NOTAG-1070 | INDUSTRIAL PAGA LOUD SPEAKER | FA_SQTL | VALID | 1702 | TCSP | N | N |  | A | A | A
NOTAG-1071 | INDUSTRIAL PAGA LOUD SPEAKER | FA_SQTL | VALID | 1702 | TCSP | N | N |  | A | A | A
NOTAG-1072 | INDUSTRIAL PAGA LOUD SPEAKER | FA_SQTL | VALID | 1702 | TCSP | N | N |  | A | A | A
NOTAG-1073 | INDUSTRIAL PAGA LOUD SPEAKER | FA_SQTL | VALID | 1702 | TCSP | N | N |  | A | A | A
NOTAG-1074 | INDUSTRIAL PAGA LOUD SPEAKER | FA_SQTL | VALID | 1702 | TCSP | N | N |  | A | A | A
NOTAG-1075 | INDUSTRIAL PAGA LOUD SPEAKER | FA_SQTL | VALID | 1702 | TCSP | N | N |  | A | A | A
NOTAG-1076 | INDUSTRIAL PAGA LOUD SPEAKER | FA_SQTL | VALID | 1702 | TCSP | N | N |  | A | A | A
NOTAG-1077 | INDUSTRIAL PAGA LOUD SPEAKER | FA_SQTL | VALID | 1702 | TCSP | N | N |  | A | A | A
NOTAG-1078 | INDUSTRIAL PAGA LOUD SPEAKER | FA_SQTL | VALID | 1702 | TCSP | N | N |  | A | A | A
NOTAG-1082 | INDUSTRIAL PAGA LOUD SPEAKER | FA_SQTL | VALID | 1702 | TCSP | N | N |  | A | A | A
NOTAG-1083 | INDUSTRIAL PAGA LOUD SPEAKER | FA_SQTL | VALID | 1702 | TCSP | N | N |  | A | A | A
NOTAG-1084 | INDUSTRIAL PAGA LOUD SPEAKER | FA_SQTL | VALID | 1702 | TCSP | N | N |  | A | A | A
NOTAG-1085 | INDUSTRIAL PAGA LOUD SPEAKER | FA_SQTL | VALID | 1702 | TCSP | N | N |  | A | A | A
NOTAG-1086 | INDUSTRIAL PAGA LOUD SPEAKER | FA_SQTL | VALID | 1702 | TCSP | N | N |  | A | A | A
NOTAG-1087 | INDUSTRIAL PAGA LOUD SPEAKER | FA_SQTL | VALID | 1702 | TCSP | N | N |  | A | A | A
NOTAG-1079 | INDUSTRIAL PAGA LOUD SPEAKER | FA_SQTL | VALID | 1702 | TCSP | N | N |  | A | A | A
NOTAG-1080 | INDUSTRIAL PAGA LOUD SPEAKER | FA_SQTL | VALID | 1702 | TCSP | N | N |  | A | A | A
NOTAG-1081 | INDUSTRIAL PAGA LOUD SPEAKER | FA_SQTL | VALID | 1702 | TCSP | N | N |  | A | A | A
NOTAG-1094 | INDUSTRIAL PAGA LOUD SPEAKER | FA_SQTL | VALID | 1702 | TCSP | N | N |  | A | A | A
NOTAG-1095 | INDUSTRIAL PAGA LOUD SPEAKER | FA_SQTL | VALID | 1702 | TCSP | N | N |  | A | A | A
NOTAG-1096 | INDUSTRIAL PAGA LOUD SPEAKER | FA_SQTL | VALID | 1702 | TCSP | N | N |  | A | A | A
NOTAG-1097 | INDUSTRIAL PAGA LOUD SPEAKER | FA_SQTL | VALID | 1702 | TCSP | N | N |  | A | A | A
NOTAG-1098 | INDUSTRIAL PAGA LOUD SPEAKER | FA_SQTL | VALID | 1702 | TCSP | N | N |  | A | A | A
NOTAG-1112 | INDUSTRIAL PAGA LOUD SPEAKER | FA_SQTL | VALID | 1702 | TCSP | N | N |  | A | A | A
NOTAG-1093 | INDUSTRIAL PAGA LOUD SPEAKER | FA_SQTL | VALID | 1702 | TCSP | N | N |  | A | A | A
NOTAG-1106 | INDUSTRIAL PAGA LOUD SPEAKER | FA_SQTL | VALID | 1702 | TCSP | N | N |  | A | A | A
NOTAG-1107 | INDUSTRIAL PAGA LOUD SPEAKER | FA_SQTL | VALID | 1702 | TCSP | N | N |  | A | A | A
NOTAG-1108 | INDUSTRIAL PAGA LOUD SPEAKER | FA_SQTL | VALID | 1702 | TCSP | N | N |  | A | A | A
NOTAG-1113 | INDUSTRIAL PAGA LOUD SPEAKER | FA_SQTL | VALID | 1702 | TCSP | N | N |  | A | A | A
NOTAG-1114 | INDUSTRIAL PAGA LOUD SPEAKER | FA_SQTL | VALID | 1702 | TCSP | N | N |  | A | A | A
NOTAG-1115 | INDUSTRIAL PAGA LOUD SPEAKER | FA_SQTL | VALID | 1702 | TCSP | N | N |  | A | A | A
NOTAG-1116 | INDUSTRIAL PAGA LOUD SPEAKER | FA_SQTL | VALID | 1702 | TCSP | N | N |  | A | A | A
NOTAG-1117 | INDUSTRIAL PAGA LOUD SPEAKER | FA_SQTL | VALID | 1702 | TCSP | N | N |  | A | A | A
NOTAG-1118 | INDUSTRIAL PAGA LOUD SPEAKER | FA_SQTL | VALID | 1702 | TCSP | N | N |  | A | A | A
NOTAG-1119 | INDUSTRIAL PAGA LOUD SPEAKER | FA_SQTL | VALID | 1702 | TCSP | N | N |  | A | A | A
NOTAG-1120 | INDUSTRIAL PAGA LOUD SPEAKER | FA_SQTL | VALID | 1702 | TCSP | N | N |  | A | A | A
NOTAG-1121 | INDUSTRIAL PAGA LOUD SPEAKER | FA_SQTL | VALID | 1702 | TCSP | N | N |  | A | A | A
NOTAG-1122 | INDUSTRIAL PAGA LOUD SPEAKER | FA_SQTL | VALID | 1702 | TCSP | N | N |  | A | A | A
NOTAG-1123 | INDUSTRIAL PAGA LOUD SPEAKER | FA_SQTL | VALID | 1702 | TCSP | N | N |  | A | A | A
NOTAG-1088 | INDUSTRIAL PAGA LOUD SPEAKER | FA_SQTL | VALID | 1702 | TCSP | N | N |  | A | A | A
NOTAG-1089 | INDUSTRIAL PAGA LOUD SPEAKER | FA_SQTL | VALID | 1702 | TCSP | N | N |  | A | A | A
NOTAG-1090 | INDUSTRIAL PAGA LOUD SPEAKER | FA_SQTL | VALID | 1702 | TCSP | N | N |  | A | A | A
NOTAG-1124 | INDUSTRIAL PAGA LOUD SPEAKER | FA_SQTL | VALID | 1702 | TCSP | N | N |  | A | A | A
NOTAG-1125 | INDUSTRIAL PAGA LOUD SPEAKER | FA_SQTL | VALID | 1702 | TCSP | N | N |  | A | A | A
NOTAG-1126 | INDUSTRIAL PAGA LOUD SPEAKER | FA_SQTL | VALID | 1702 | TCSP | N | N |  | A | A | A
NOTAG-1109 | INDUSTRIAL PAGA LOUD SPEAKER | FA_SQTL | VALID | 1702 | TCSP | N | N |  | A | A | A
NOTAG-1110 | INDUSTRIAL PAGA LOUD SPEAKER | FA_SQTL | VALID | 1702 | TCSP | N | N |  | A | A | A
NOTAG-1111 | INDUSTRIAL PAGA LOUD SPEAKER | FA_SQTL | VALID | 1702 | TCSP | N | N |  | A | A | A
NOTAG-1091 | INDUSTRIAL PAGA LOUD SPEAKER | FA_SQTL | VALID | 1702 | TCSP | N | N |  | A | A | A
NOTAG-1092 | INDUSTRIAL PAGA LOUD SPEAKER | FA_SQTL | VALID | 1702 | TCSP | N | N |  | A | A | A
NOTAG-1142 | INDUSTRIAL PAGA LOUD SPEAKER | FA_SQTL | VALID | 1702 | TCSP | N | N |  | A | A | A
NOTAG-1099 | INDUSTRIAL PAGA LOUD SPEAKER | FA_SQTL | VALID | 1702 | TCSP | N | N |  | A | A | A
NOTAG-1100 | INDUSTRIAL PAGA LOUD SPEAKER | FA_SQTL | VALID | 1702 | TCSP | N | N |  | A | A | A
NOTAG-1101 | INDUSTRIAL PAGA LOUD SPEAKER | FA_SQTL | VALID | 1702 | TCSP | N | N |  | A | A | A
NOTAG-1102 | INDUSTRIAL PAGA LOUD SPEAKER | FA_SQTL | VALID | 1702 | TCSP | N | N |  | A | A | A
NOTAG-1103 | INDUSTRIAL PAGA LOUD SPEAKER | FA_SQTL | VALID | 1702 | TCSP | N | N |  | A | A | A
NOTAG-1104 | INDUSTRIAL PAGA LOUD SPEAKER | FA_SQTL | VALID | 1702 | TCSP | N | N |  | A | A | A
NOTAG-1105 | INDUSTRIAL PAGA LOUD SPEAKER | FA_SQTL | VALID | 1702 | TCSP | N | N |  | A | A | A
NOTAG-1127 | INDUSTRIAL PAGA LOUD SPEAKER | FA_SQTL | VALID | 1702 | TCSP | N | N |  | A | A | A
NOTAG-1128 | INDUSTRIAL PAGA LOUD SPEAKER | FA_SQTL | VALID | 1702 | TCSP | N | N |  | A | A | A
NOTAG-1129 | INDUSTRIAL PAGA LOUD SPEAKER | FA_SQTL | VALID | 1702 | TCSP | N | N |  | A | A | A
NOTAG-1130 | INDUSTRIAL PAGA LOUD SPEAKER | FA_SQTL | VALID | 1702 | TCSP | N | N |  | A | A | A
NOTAG-1131 | INDUSTRIAL PAGA LOUD SPEAKER | FA_SQTL | VALID | 1702 | TCSP | N | N |  | A | A | A
NOTAG-1132 | INDUSTRIAL PAGA LOUD SPEAKER | FA_SQTL | VALID | 1702 | TCSP | N | N |  | A | A | A
NOTAG-1133 | INDUSTRIAL PAGA LOUD SPEAKER | FA_SQTL | VALID | 1702 | TCSP | N | N |  | A | A | A
NOTAG-1134 | INDUSTRIAL PAGA LOUD SPEAKER | FA_SQTL | VALID | 1702 | TCSP | N | N |  | A | A | A
NOTAG-1135 | INDUSTRIAL PAGA LOUD SPEAKER | FA_SQTL | VALID | 1702 | TCSP | N | N |  | A | A | A
NOTAG-1136 | INDUSTRIAL PAGA LOUD SPEAKER | FA_SQTL | VALID | 1702 | TCSP | N | N |  | A | A | A
NOTAG-1143 | INDUSTRIAL PAGA LOUD SPEAKER | FA_SQTL | VALID | 1702 | TCSP | N | N |  | A | A | A
NOTAG-1144 | INDUSTRIAL PAGA LOUD SPEAKER | FA_SQTL | VALID | 1702 | TCSP | N | N |  | A | A | A
NOTAG-1145 | INDUSTRIAL PAGA LOUD SPEAKER | FA_SQTL | VALID | 1702 | TCSP | N | N |  | A | A | A
NOTAG-1146 | INDUSTRIAL PAGA LOUD SPEAKER | FA_SQTL | VALID | 1702 | TCSP | N | N |  | A | A | A
NOTAG-1147 | INDUSTRIAL PAGA LOUD SPEAKER | FA_SQTL | VALID | 1702 | TCSP | N | N |  | A | A | A
NOTAG-1148 | INDUSTRIAL PAGA LOUD SPEAKER | FA_SQTL | VALID | 1702 | TCSP | N | N |  | A | A | A
NOTAG-1149 | INDUSTRIAL PAGA LOUD SPEAKER | FA_SQTL | VALID | 1702 | TCSP | N | N |  | A | A | A
NOTAG-1150 | INDUSTRIAL PAGA LOUD SPEAKER | FA_SQTL | VALID | 1702 | TCSP | N | N |  | A | A | A
NOTAG-1151 | INDUSTRIAL PAGA LOUD SPEAKER | FA_SQTL | VALID | 1702 | TCSP | N | N |  | A | A | A
NOTAG-1152 | INDUSTRIAL PAGA LOUD SPEAKER | FA_SQTL | VALID | 1702 | TCSP | N | N |  | A | A | A
NOTAG-1153 | INDUSTRIAL PAGA LOUD SPEAKER | FA_SQTL | VALID | 1702 | TCSP | N | N |  | A | A | A
NOTAG-1154 | INDUSTRIAL PAGA LOUD SPEAKER | FA_SQTL | VALID | 1702 | TCSP | N | N |  | A | A | A
NOTAG-1155 | INDUSTRIAL PAGA LOUD SPEAKER | FA_SQTL | VALID | 1702 | TCSP | N | N |  | A | A | A
NOTAG-1156 | INDUSTRIAL PAGA LOUD SPEAKER | FA_SQTL | VALID | 1702 | TCSP | N | N |  | A | A | A
NOTAG-1157 | INDUSTRIAL PAGA LOUD SPEAKER | FA_SQTL | VALID | 1702 | TCSP | N | N |  | A | A | A
NOTAG-1137 | INDUSTRIAL PAGA LOUD SPEAKER | FA_SQTL | VALID | 1702 | TCSP | N | N |  | A | A | A
NOTAG-1138 | INDUSTRIAL PAGA LOUD SPEAKER | FA_SQTL | VALID | 1702 | TCSP | N | N |  | A | A | A
NOTAG-1139 | INDUSTRIAL PAGA LOUD SPEAKER | FA_SQTL | VALID | 1702 | TCSP | N | N |  | A | A | A
NOTAG-1140 | INDUSTRIAL PAGA LOUD SPEAKER | FA_SQTL | VALID | 1702 | TCSP | N | N |  | A | A | A
NOTAG-1141 | INDUSTRIAL PAGA LOUD SPEAKER | FA_SQTL | VALID | 1702 | TCSP | N | N |  | A | A | A
NOTAG-1158 | INDUSTRIAL PAGA LOUD SPEAKER | FA_SQTL | VALID | 1702 | TCSP | N | N |  | A | A | A
NOTAG-1159 | INDUSTRIAL PAGA LOUD SPEAKER | FA_SQTL | VALID | 1702 | TCSP | N | N |  | A | A | A
NOTAG-1160 | INDUSTRIAL PAGA LOUD SPEAKER | FA_SQTL | VALID | 1702 | TCSP | N | N |  | A | A | A
NOTAG-1161 | INDUSTRIAL PAGA LOUD SPEAKER | FA_SQTL | VALID | 1702 | TCSP | N | N |  | A | A | A
NOTAG-1162 | INDUSTRIAL PAGA LOUD SPEAKER | FA_SQTL | VALID | 1702 | TCSP | N | N |  | A | A | A
NOTAG-1163 | INDUSTRIAL PAGA LOUD SPEAKER | FA_SQTL | VALID | 1702 | TCSP | N | N |  | A | A | A
NOTAG-1164 | INDUSTRIAL PAGA LOUD SPEAKER | FA_SQTL | VALID | 1702 | TCSP | N | N |  | A | A | A
NOTAG-1165 | INDUSTRIAL PAGA LOUD SPEAKER | FA_SQTL | VALID | 1702 | TCSP | N | N |  | A | A | A
NOTAG-1166 | INDUSTRIAL PAGA LOUD SPEAKER | FA_SQTL | VALID | 1702 | TCSP | N | N |  | A | A | A
NOTAG-1167 | INDUSTRIAL PAGA LOUD SPEAKER | FA_SQTL | VALID | 1702 | TCSP | N | N |  | A | A | A
NOTAG-1168 | INDUSTRIAL PAGA LOUD SPEAKER | FA_SQTL | VALID | 1702 | TCSP | N | N |  | A | A | A
NOTAG-1169 | INDUSTRIAL PAGA LOUD SPEAKER | FA_SQTL | VALID | 1702 | TCSP | N | N |  | A | A | A
NOTAG-1170 | INDUSTRIAL PAGA LOUD SPEAKER | FA_SQTL | VALID | 1702 | TCSP | N | N |  | A | A | A
NOTAG-1171 | INDUSTRIAL PAGA LOUD SPEAKER | FA_SQTL | VALID | 1702 | TCSP | N | N |  | A | A | A
E25UA709 | EX2522 LCP MN FLAME FAIL CMN | FA_INDI |  |  |  | N | N |  | C | C | C
R-L-8021-11F-G | FEEDER FOR MT MOTOR R-L-8021 1.1KW 2.6A | FA_EETM | VALID | 63767 |  | N | N |  | A | A | A
E-ESB-8011-AB-A | BUS COUPLER 4000A E-ESB-8011 | FA_EEPBA | VALID | 63762 | ESCB | N | N |  | A | A | A
E-ECP-9303 | RAVEN SUBSTATION 2 PMS PANEL | FA_INSC | VALID | 1351 | CLLC | N | N |  | B | B | B
E-ESB-8011-BC-A | BUS COUPLER 4000A E-ESB-8011 | FA_EEPBA | VALID | 63762 | ESCB | N | N |  | A | A | A
E-ESB-8012-BC-B | 1600A BUS COUPLER E-ESB-8012 | FA_EEPBA | VALID | 63762 | ESCB | N | N |  | A | A | A
E-ESB-8012-BC-C | BUS COUPLER BUS B E-ESB-8012 | FA_EEPBA | VALID | 63762 | ESCB | N | N |  | A | A | A
E-ESB-8012-AB-B | 1600A BUS COUPLER E-ESB-8012 | FA_EEPBA | VALID | 63762 | ESCB | N | N |  | A | A | A
E-ESB-8702-A01-B | INCOMER NW08H1-3P E-ESB-8702 | FA_EEPBA | VALID | 63762 | ESCB | N | N |  | A | A | A
E-ESB-8702-A02-B | INCOMER NW08H1-3P E-ESB-8702 | FA_EEPBA | VALID | 63762 | ESCB | N | N |  | A | A | A
E-ESB-8703-A01-B | INCOMER NW08H1-3P E-ESB-8703 | FA_EEPBA | VALID | 63762 | ESCB | N | N |  | A | A | A
E-ESB-8703-A02-B | INCOMER NW08H1-3P E-ESB-8703 | FA_EEPBA | VALID | 63762 | ESCB | N | N |  | A | A | A
E-ESB-8704-A01-B | INCOMER NW08H1-3P E-ESB-8703 | FA_EEPBA | VALID | 63762 | ESCB | N | N |  | A | A | A
E-ESB-8704-A02-B | INCOMER NW08H1-3P E-ESB-8704 | FA_EEPBA | VALID | 63762 | ESCB | N | N |  | A | A | A
E-ESB-8705-A01-B | INCOMER NW08H1-3P E-ESB-8703 | FA_EEPBA | VALID | 63762 | ESCB | N | N |  | A | A | A
E-ESB-8705-A02-B | INCOMER NW08H1-3P E-ESB-8705 | FA_EEPBA | VALID | 63762 | ESCB | N | N |  | A | A | A
R63SOV005 | LCP6321 TO FL63212A PRE FLTR | FA_INDFS |  | 1740 | VCSO | N | N |  | B | B | B
R63SOV007 | LCP6321 TO FL63211B PRE FLTR | FA_INDFS |  | 1740 | VCSO | N | N |  | B | B | B
R63SOV008 | LCP6321 TO FL63212B PRE FLTR | FA_INDFS |  | 1740 | VCSO | N | N |  | B | B | B
R-ESB-8003-AB-B | BUS COUPLER 2500A R-ESB-8003 | FA_EEPBA | VALID | 63762 | ESCB | N | N |  | A | A | A
E30HZA991 | MANUAL HAND SWITCH ALARM SIS | FA_INDS | VALID | 41348 | PSHS | N | N | X | B | B | A
R-ICP-9000 | NUCLEONIC PROFILER CABINET | FA_INSL | VALID | 63786 | CLCP | N | N |  | B | B | B
E-81-SPTS-003 | T STRAINER E-P-8111 SUCTION | FA_SEFB | VALID | 33433 | FIGE | N | N |  | B | B | B
E-81-SPTS-004 | T STRAINER E-P-8121 SUCTION | FA_SEFB | VALID | 33433 | FIGE | N | N |  | B | B | B
E-81-SPTS-005 | T STRAINER E-P-8131 SUCTION | FA_SEFB | VALID | 33433 | FIGE | N | N |  | B | B | B
E-VFD-2512A | VSD CABINET FOR E-KEM-2512A | FA_INSL | VALID | 63786 | CLCP | N | N |  | B | B | B
E-VFD-2512B | VSD CABINET FOR E-KEM-2512B | FA_INSL | VALID | 63786 | CLCP | N | N |  | B | B | B
E-VFD-2512D | VSD CABINET FOR E-KEM-2512D | FA_INSL | VALID | 63786 | CLCP | N | N |  | B | B | B
E-VFD-2512E | VSD CABINET FOR E-KEM-2512E | FA_INSL | VALID | 63786 | CLCP | N | N |  | B | B | B
W-E-PM-2805 | SLOP MEG LOADING PUMP MOTOR | FA_EECMI |  | 63774 | EMAC | N | N |  | A | A | A
E-20-SPRS-011 | REMOVABLE SPOOL E-V-2002 N5 | FA_PEG | VALID | 2114 | PICA | N | N |  | A | A | A
E-20-SPRS-027 | REMOVABLE SPOOL E-V-2002 N4 | FA_PEG | VALID | 2114 | PICA | N | N |  | A | A | A
E-E-2001A | SLUG CATCHER BOTTOMS HEATER | FA_SEHT | VALID | 1439 | HEST | N | N |  | B | B | B
E-E-2001B | SLUG CATCHER BOTTOMS HEATER | FA_SEHT | VALID | 1439 | HEST | N | N |  | B | B | B
W-E-P-5220 | SPARE FOR P-5220 AND P-5222 | FA_REPC |  | 1641 | PUCE | N | N |  | B | B | B
R-P-5322A | UTILITY WATER TRANSFER PUMP | FA_REPC | VALID | 1641 | PUCE | N | N |  | B | B | B
R-P-5322B | UTILITY WATER TRANSFER PUMP | FA_REPC | VALID | 1641 | PUCE | N | N |  | B | B | B
R-P-5325A | POTABLE WATER TRANSFER PUMP | FA_REPC | VALID | 1641 | PUCE | N | N |  | B | B | B
R-P-5325B | POTABLE WATER TRANSFER PUMP | FA_REPC | VALID | 1641 | PUCE | N | N |  | B | B | B
E-P-8103A | FIRE WATER OFF-LOADING PUMP | FA_REPC | VALID | 1641 | PUCE | N | N |  | B | B | B
E-P-8103B | FIRE WATER OFF-LOADING PUMP | FA_REPC | VALID | 1641 | PUCE | N | N |  | B | B | B
E-P-8103C | FIRE WATER OFF-LOADING PUMP | FA_REPC | VALID | 1641 | PUCE | N | N |  | B | B | B
E-P-8103D | FIRE WATER OFF-LOADING PUMP | FA_REPC | VALID | 1641 | PUCE | N | N |  | B | B | B
E-P-8104 | HYPOCHLORITE INJECTION PUMP | FA_REPC |  | 1641 | PUCE | N | N |  | B | B | B
E-24-NRV-0024 | 2IN CHECK VALVE ON E-V-2412 | FA_PEVC | VALID | 1724 | VACH | N | N |  | C | C | C
R25BDZVI025 | FG SKID TO VENT TO SAFE LOC | FA_INDI |  |  |  | N | N | X | C | C | A
R25BDZVI028 | FG SKID TO VENT TO SAFE LOC | FA_INDI |  |  |  | N | N | X | C | C | A
R21LG063 | P2121A PUMP SEAL DETAIL LVL | FA_INDI |  |  |  | N | N |  | C | C | C
R21LG064 | P2121B PUMP SEAL DETAIL LVL | FA_INDI |  |  |  | N | N |  | C | C | C
R-46-NRV-7202 | CHECK VALVE FOR R46BDZV136A | FA_PEVC | VALID | 1724 | VACH | N | N |  | C | C | C
R-46-NRV-7203 | CHECK VALVE FOR R46BDZV136B | FA_PEVC | VALID | 1724 | VACH | N | N |  | C | C | C
E24LG444 | LEVEL GAUGE FROM EV2423 LVL | FA_INDI | VALID |  |  | N | N |  | C | C | C
R63DPI001 | DP ACROSS FL63211A PRE FLTR | FA_INDI |  |  |  | N | N |  | C | C | C
E-FL-2001A | SLUG CATCHER BOTTOMS FILTER | FA_SEFE | VALID | 1410 | FS | N | N |  | B | B | B
E-FL-2001B | SLUG CATCHER BOTTOMS FILTER | FA_SEFE | VALID | 1410 | FS | N | N |  | B | B | B
NOTAG-1376 | SECONDARY ENGINE OIL FILTER | FA_SEFE | VALID | 1410 | FS | N | N |  | B | B | B
E78DMC811 | CORRIDOR (CONTROL BUILDING) | FA_SQFRA |  | 1488 | FGMA | N | N |  | A | A | A
E78DMC812 | CORRIDOR (CONTROL BUILDING) | FA_SQFRA |  | 1488 | FGMA | N | N |  | A | A | A
E78DMC815 | CORRIDOR (CONTROL BUILDING) | FA_SQFRA |  | 1488 | FGMA | N | N |  | A | A | A
E81DMC531 | CA LOC MAN REL ELECTR RM 31 | FA_SQFRA | VALID | 1488 | FGMA | N | N |  | A | A | A
E81DMC592 | CA MAN REL SWGR RM 02 (HMI) | FA_SQFRA | VALID | 1488 | FGMA | N | N |  | A | A | A
E81DMC607 | CA MAN REL SWGR RM 02 (HMI) | FA_SQFRA | VALID | 1488 | FGMA | N | N |  | A | A | A
R-A-2721A | ONSHORE GAS COMP AIR COOLER | FA_SEHF | VALID | 1432 |  | N | N |  | C | C | C
R-A-2721B | ONSHORE GAS COMP AIR COOLER | FA_SEHF | VALID | 1432 |  | N | N |  | C | C | C
E-PM-2805 | SLOP MEG LOADING PUMP MOTOR | FA_EECMI | VALID | 63774 | EMAC | N | N |  | A | A | A
E-CO-29-001 | CHEMICAL - OXYGEN SCAVENGER | FA_PEG | VALID | 2114 | PICA | N | N |  | A | A | A
E-ESB-8011-C03-B | FEEDER FOR AC UPS A LER 2 E-EUP-8803AA | FA_EETM | VALID | 63767 |  | N | N |  | A | A | A
E-ESB-8011-C03-C | FEEDER FOR AC UPS A LER 2 E-EUP-8803BA | FA_EETM | VALID | 63767 |  | N | N |  | A | A | A
R-ESB-8003-B05-E | FEEDER FOR DC UPS LER 3 R-EUP-8803A B1 | FA_EETM | VALID | 63767 |  | N | N |  | A | A | A
R-ESB-8003-B07-B | FEEDER FOR DC UPS LER 3 R-EUP-8803B B1 | FA_EETM | VALID | 63767 |  | N | N |  | A | A | A
E30PSV409 | RICH MEG CENTRIFUGE TO VENT | FA_PESC |  | 1735 | VASC | N | N |  | A | A | A
E-30-SPSB-104 | SPECTACLE BLIND SLUDGE PUMP | FA_PEG |  | 2114 | PICA | N | N |  | A | A | A
E-BX-30-003 | CHEMICAL-ACID (CITRIC ACID) | FA_PEG | VALID | 2114 | PICA | N | N |  | A | A | A
E-BX-30-004 | CHEMICAL-ACID (CITRIC ACID) | FA_PEG | VALID | 2114 | PICA | N | N |  | A | A | A
E-BX-30-005 | CHEMICAL-ACID (CITRIC ACID) | FA_PEG | VALID | 2114 | PICA | N | N |  | A | A | A
E-CK-30-003 | CHEMICAL - SODIUM CARBONATE | FA_PEG | VALID | 2114 | PICA | N | N |  | A | A | A
E-CK-30-004 | CHEMICAL - SODIUM CARBONATE | FA_PEG | VALID | 2114 | PICA | N | N |  | A | A | A
E-CK-30-700 | CHEMICAL - SODIUM CARBONATE | FA_PEG | VALID | 2114 | PICA | N | N |  | A | A | A
E-CO-30-001 | CHEMICAL - OXYGEN SCAVENGER | FA_PEG | VALID | 2114 | PICA | N | N |  | A | A | A
E-DF-30-703 | SLUDGE PUMP PSV RETURN PIPE | FA_PEG | VALID | 2114 | PICA | N | N |  | A | A | A
E-HE-3001 | MEG SLUDGE PUMP SEAL COOLER | FA_SEHS |  | 1436 | HES | N | N |  | C | C | C
E42EEHZS901 | EH4201 HTR THYRISTOR SIGNAL | FA_EEPS |  | 63765 | SWSS | N | N | X | A | A | A
R-27-HV-1359 | IA GATE VALVE FOR R27HV1359 | FA_PEVG | VALID | 1729 | VAGA | N | N |  | C | C | C
E-CO-47-001 | CHEMICAL - OXYGEN SCAVENGER | FA_PEG | VALID | 2114 | PICA | N | N |  | A | A | A
E-CO-47-002 | CHEMICAL - OXYGEN SCAVENGER | FA_PEG | VALID | 2114 | PICA | N | N |  | A | A | A
E-CO-47-005 | CHEMICAL - OXYGEN SCAVENGER | FA_PEG | VALID | 2114 | PICA | N | N |  | A | A | A
E-BX-52-001 | CHEMICAL-ACID (CITRIC ACID) | FA_PEG | VALID | 2114 | PICA | N | N |  | A | A | A
E-BX-52-002 | CHEMICAL-ACID (CITRIC ACID) | FA_PEG | VALID | 2114 | PICA | N | N |  | A | A | A
E-BX-52-003 | CHEMICAL-ACID (CITRIC ACID) | FA_PEG | VALID | 2114 | PICA | N | N |  | A | A | A
E-BX-52-004 | CHEMICAL-ACID (CITRIC ACID) | FA_PEG | VALID | 2114 | PICA | N | N |  | A | A | A
E-BX-52-005 | CHEMICAL-ACID (CITRIC ACID) | FA_PEG | VALID | 2114 | PICA | N | N |  | A | A | A
E-BX-52-006 | CHEMICAL-ACID (CITRIC ACID) | FA_PEG | VALID | 2114 | PICA | N | N |  | A | A | A
E-BX-52-007 | CHEMICAL-ACID (CITRIC ACID) | FA_PEG | VALID | 2114 | PICA | N | N |  | A | A | A
E-BX-52-008 | CHEMICAL-ACID (CITRIC ACID) | FA_PEG | VALID | 2114 | PICA | N | N |  | A | A | A
E-BX-52-009 | CHEMICAL-ACID (CITRIC ACID) | FA_PEG | VALID | 2114 | PICA | N | N |  | A | A | A
E-BX-52-010 | CHEMICAL-ACID (CITRIC ACID) | FA_PEG | VALID | 2114 | PICA | N | N |  | A | A | A
E-BX-52-011 | CHEMICAL-ACID (CITRIC ACID) | FA_PEG | VALID | 2114 | PICA | N | N |  | A | A | A
E-BX-52-013 | CHEMICAL-ACID (CITRIC ACID) | FA_PEG | VALID | 2114 | PICA | N | N |  | A | A | A
E-BX-52-014 | CHEMICAL-ACID (CITRIC ACID) | FA_PEG | VALID | 2114 | PICA | N | N |  | A | A | A
E-BX-52-018 | CHEMICAL-ACID (CITRIC ACID) | FA_PEG | VALID | 2114 | PICA | N | N |  | A | A | A
E-BX-52-020 | CHEMICAL-ACID (CITRIC ACID) | FA_PEG | VALID | 2114 | PICA | N | N |  | A | A | A
E-BX-52-021 | CHEMICAL-ACID (CITRIC ACID) | FA_PEG | VALID | 2114 | PICA | N | N |  | A | A | A
E-BX-52-042 | CHEMICAL-ACID (CITRIC ACID) | FA_PEG | VALID | 2114 | PICA | N | N |  | A | A | A
E-BX-52-052 | CHEMICAL-ACID (CITRIC ACID) | FA_PEG | VALID | 2114 | PICA | N | N |  | A | A | A
E-BX-52-053 | CHEMICAL-ACID (CITRIC ACID) | FA_PEG | VALID | 2114 | PICA | N | N |  | A | A | A
E-BX-52-055 | CHEMICAL-ACID (CITRIC ACID) | FA_PEG | VALID | 2114 | PICA | N | N |  | A | A | A
E-BX-52-059 | CHEMICAL-ACID (CITRIC ACID) | FA_PEG | VALID | 2114 | PICA | N | N |  | A | A | A
E-BX-52-060 | CHEMICAL-ACID (CITRIC ACID) | FA_PEG | VALID | 2114 | PICA | N | N |  | A | A | A
E-BX-52-700 | CHEMICAL-ACID (CITRIC ACID) | FA_PEG | VALID | 2114 | PICA | N | N |  | A | A | A
E-BX-52-701 | CHEMICAL-ACID (CITRIC ACID) | FA_PEG | VALID | 2114 | PICA | N | N |  | A | A | A
E-BX-52-704 | CHEMICAL-ACID (CITRIC ACID) | FA_PEG | VALID | 2114 | PICA | N | N |  | A | A | A
E-BX-52-705 | CHEMICAL-ACID (CITRIC ACID) | FA_PEG | VALID | 2114 | PICA | N | N |  | A | A | A
E-BX-52-706 | CHEMICAL-ACID (CITRIC ACID) | FA_PEG | VALID | 2114 | PICA | N | N |  | A | A | A
E-BX-52-707 | CHEMICAL-ACID (CITRIC ACID) | FA_PEG | VALID | 2114 | PICA | N | N |  | A | A | A
E-BX-52-708 | CHEMICAL-ACID (CITRIC ACID) | FA_PEG | VALID | 2114 | PICA | N | N |  | A | A | A
E-BX-52-709 | CHEMICAL-ACID (CITRIC ACID) | FA_PEG | VALID | 2114 | PICA | N | N |  | A | A | A
E-BX-52-710 | CHEMICAL-ACID (CITRIC ACID) | FA_PEG | VALID | 2114 | PICA | N | N |  | A | A | A
E-BX-52-711 | CHEMICAL-ACID (CITRIC ACID) | FA_PEG | VALID | 2114 | PICA | N | N |  | A | A | A
E-BX-52-712 | CHEMICAL-ACID (CITRIC ACID) | FA_PEG | VALID | 2114 | PICA | N | N |  | A | A | A
E-BX-52-714 | CHEMICAL-ACID (CITRIC ACID) | FA_PEG | VALID | 2114 | PICA | N | N |  | A | A | A
E-BX-52-715 | CHEMICAL-ACID (CITRIC ACID) | FA_PEG | VALID | 2114 | PICA | N | N |  | A | A | A
E-BX-52-716 | CHEMICAL-ACID (CITRIC ACID) | FA_PEG | VALID | 2114 | PICA | N | N |  | A | A | A
E-BX-52-717 | CHEMICAL-ACID (CITRIC ACID) | FA_PEG | VALID | 2114 | PICA | N | N |  | A | A | A
E-BX-52-718 | CHEMICAL-ACID (CITRIC ACID) | FA_PEG | VALID | 2114 | PICA | N | N |  | A | A | A
E-BX-52-719 | CHEMICAL-ACID (CITRIC ACID) | FA_PEG | VALID | 2114 | PICA | N | N |  | A | A | A
E-BX-52-720 | CHEMICAL-ACID (CITRIC ACID) | FA_PEG | VALID | 2114 | PICA | N | N |  | A | A | A
E-BX-52-721 | CHEMICAL-ACID (CITRIC ACID) | FA_PEG | VALID | 2114 | PICA | N | N |  | A | A | A
E-BX-52-723 | CHEMICAL-ACID (CITRIC ACID) | FA_PEG | VALID | 2114 | PICA | N | N |  | A | A | A
E-BX-52-724 | CHEMICAL-ACID (CITRIC ACID) | FA_PEG | VALID | 2114 | PICA | N | N |  | A | A | A
E-BX-52-725 | CHEMICAL-ACID (CITRIC ACID) | FA_PEG | VALID | 2114 | PICA | N | N |  | A | A | A
E-BX-52-726 | CHEMICAL-ACID (CITRIC ACID) | FA_PEG | VALID | 2114 | PICA | N | N |  | A | A | A
E-BX-52-727 | CHEMICAL-ACID (CITRIC ACID) | FA_PEG | VALID | 2114 | PICA | N | N |  | A | A | A
E-BX-52-728 | CHEMICAL-ACID (CITRIC ACID) | FA_PEG | VALID | 2114 | PICA | N | N |  | A | A | A
E-BX-52-729 | CHEMICAL-ACID (CITRIC ACID) | FA_PEG | VALID | 2114 | PICA | N | N |  | A | A | A
E-BX-52-730 | CHEMICAL-ACID (CITRIC ACID) | FA_PEG | VALID | 2114 | PICA | N | N |  | A | A | A
E-BX-52-732 | CHEMICAL-ACID (CITRIC ACID) | FA_PEG | VALID | 2114 | PICA | N | N |  | A | A | A
E-BX-52-733 | CHEMICAL-ACID (CITRIC ACID) | FA_PEG | VALID | 2114 | PICA | N | N |  | A | A | A
E-BX-52-734 | CHEMICAL-ACID (CITRIC ACID) | FA_PEG | VALID | 2114 | PICA | N | N |  | A | A | A
E-BX-52-735 | CHEMICAL-ACID (CITRIC ACID) | FA_PEG | VALID | 2114 | PICA | N | N |  | A | A | A
E-BX-52-736 | CHEMICAL-ACID (CITRIC ACID) | FA_PEG | VALID | 2114 | PICA | N | N |  | A | A | A
E-BX-52-737 | CHEMICAL-ACID (CITRIC ACID) | FA_PEG | VALID | 2114 | PICA | N | N |  | A | A | A
E-BX-52-738 | CHEMICAL-ACID (CITRIC ACID) | FA_PEG | VALID | 2114 | PICA | N | N |  | A | A | A
E-BX-52-739 | CHEMICAL-ACID (CITRIC ACID) | FA_PEG | VALID | 2114 | PICA | N | N |  | A | A | A
E-BX-52-745 | CHEMICAL-ACID (CITRIC ACID) | FA_PEG | VALID | 2114 | PICA | N | N |  | A | A | A
E-BX-52-907 | CHEMICAL-ACID (CITRIC ACID) | FA_PEG | VALID | 2114 | PICA | N | N |  | A | A | A
E-CK-52-001 | CHEMICAL - SODIUM CARBONATE | FA_PEG | VALID | 2114 | PICA | N | N |  | A | A | A
E-CK-52-002 | CHEMICAL - SODIUM CARBONATE | FA_PEG | VALID | 2114 | PICA | N | N |  | A | A | A
E-CK-52-003 | CHEMICAL - SODIUM CARBONATE | FA_PEG | VALID | 2114 | PICA | N | N |  | A | A | A
E-CK-52-004 | CHEMICAL - SODIUM CARBONATE | FA_PEG | VALID | 2114 | PICA | N | N |  | A | A | A
E-CK-52-005 | CHEMICAL - SODIUM CARBONATE | FA_PEG | VALID | 2114 | PICA | N | N |  | A | A | A
E-CK-52-006 | CHEMICAL - SODIUM CARBONATE | FA_PEG | VALID | 2114 | PICA | N | N |  | A | A | A
E-CK-52-007 | CHEMICAL - SODIUM CARBONATE | FA_PEG | VALID | 2114 | PICA | N | N |  | A | A | A
E-CK-52-008 | CHEMICAL - SODIUM CARBONATE | FA_PEG | VALID | 2114 | PICA | N | N |  | A | A | A
E-CK-52-009 | CHEMICAL - SODIUM CARBONATE | FA_PEG | VALID | 2114 | PICA | N | N |  | A | A | A
E-CK-52-010 | CHEMICAL - SODIUM CARBONATE | FA_PEG | VALID | 2114 | PICA | N | N |  | A | A | A
E-CK-52-011 | CHEMICAL - SODIUM CARBONATE | FA_PEG | VALID | 2114 | PICA | N | N |  | A | A | A
E-CK-52-012 | CHEMICAL - SODIUM CARBONATE | FA_PEG | VALID | 2114 | PICA | N | N |  | A | A | A
E-CK-52-014 | CHEMICAL - SODIUM CARBONATE | FA_PEG | VALID | 2114 | PICA | N | N |  | A | A | A
E-CK-52-015 | CHEMICAL - SODIUM CARBONATE | FA_PEG | VALID | 2114 | PICA | N | N |  | A | A | A
E-CK-52-016 | CHEMICAL - SODIUM CARBONATE | FA_PEG | VALID | 2114 | PICA | N | N |  | A | A | A
E-CK-52-017 | CHEMICAL - SODIUM CARBONATE | FA_PEG | VALID | 2114 | PICA | N | N |  | A | A | A
E-CK-52-019 | CHEMICAL - SODIUM CARBONATE | FA_PEG | VALID | 2114 | PICA | N | N |  | A | A | A
E-CK-52-020 | CHEMICAL - SODIUM CARBONATE | FA_PEG | VALID | 2114 | PICA | N | N |  | A | A | A
E-CK-52-021 | CHEMICAL - SODIUM CARBONATE | FA_PEG | VALID | 2114 | PICA | N | N |  | A | A | A
E-CK-52-022 | CHEMICAL - SODIUM CARBONATE | FA_PEG | VALID | 2114 | PICA | N | N |  | A | A | A
E-CK-52-023 | CHEMICAL - SODIUM CARBONATE | FA_PEG | VALID | 2114 | PICA | N | N |  | A | A | A
E-CK-52-024 | CHEMICAL - SODIUM CARBONATE | FA_PEG | VALID | 2114 | PICA | N | N |  | A | A | A
E-CK-52-025 | CHEMICAL - SODIUM CARBONATE | FA_PEG | VALID | 2114 | PICA | N | N |  | A | A | A
E-CK-52-030 | CHEMICAL - SODIUM CARBONATE | FA_PEG | VALID | 2114 | PICA | N | N |  | A | A | A
E-CK-52-031 | CHEMICAL - SODIUM CARBONATE | FA_PEG | VALID | 2114 | PICA | N | N |  | A | A | A
E-CK-52-041 | CHEMICAL - SODIUM CARBONATE | FA_PEG | VALID | 2114 | PICA | N | N |  | A | A | A
E-CK-52-057 | CHEMICAL - SODIUM CARBONATE | FA_PEG | VALID | 2114 | PICA | N | N |  | A | A | A
E-CK-52-058 | CHEMICAL - SODIUM CARBONATE | FA_PEG | VALID | 2114 | PICA | N | N |  | A | A | A
E-CK-52-059 | CHEMICAL - SODIUM CARBONATE | FA_PEG | VALID | 2114 | PICA | N | N |  | A | A | A
E-CK-52-060 | CHEMICAL - SODIUM CARBONATE | FA_PEG | VALID | 2114 | PICA | N | N |  | A | A | A
E-CK-52-061 | CHEMICAL - SODIUM CARBONATE | FA_PEG | VALID | 2114 | PICA | N | N |  | A | A | A
E-CK-52-062 | CHEMICAL - SODIUM CARBONATE | FA_PEG | VALID | 2114 | PICA | N | N |  | A | A | A
E-CK-52-063 | CHEMICAL - SODIUM CARBONATE | FA_PEG | VALID | 2114 | PICA | N | N |  | A | A | A
E-CK-52-064 | CHEMICAL - SODIUM CARBONATE | FA_PEG | VALID | 2114 | PICA | N | N |  | A | A | A
E-CO-52-001 | CHEMICAL - OXYGEN SCAVENGER | FA_PEG | VALID | 2114 | PICA | N | N |  | A | A | A
E-CO-52-002 | CHEMICAL - OXYGEN SCAVENGER | FA_PEG | VALID | 2114 | PICA | N | N |  | A | A | A
E-CO-52-003 | CHEMICAL - OXYGEN SCAVENGER | FA_PEG | VALID | 2114 | PICA | N | N |  | A | A | A
E-CO-52-004 | CHEMICAL - OXYGEN SCAVENGER | FA_PEG | VALID | 2114 | PICA | N | N |  | A | A | A
E-CO-52-008 | CHEMICAL - OXYGEN SCAVENGER | FA_PEG | VALID | 2114 | PICA | N | N |  | A | A | A
R-PM-5621A | MOTOR, OILY WATER SUMP PUMP | FA_EECMI | VALID | 63774 | EMAC | N | N |  | A | A | A
R-PM-5621B | MOTOR, OILY WATER SUMP PUMP | FA_EECMI | VALID | 63774 | EMAC | N | N |  | A | A | A
R-PM-5632A | MOTOR WASTE OILY WATER PUMP | FA_EECMI | VALID | 63774 | EMAC | N | N |  | A | A | A
R-PM-5632B | MOTOR WASTE OILY WATER PUMP | FA_EECMI | VALID | 63774 | EMAC | N | N |  | A | A | A
E-CK-57-008 | CHEMICAL - SODIUM CARBONATE | FA_PEG | VALID | 2114 | PICA | N | N |  | A | A | A
E-BX-58-042 | CHEMICAL-ACID (CITRIC ACID) | FA_PEG | VALID | 2114 | PICA | N | N |  | A | A | A
E-PM-6001 | HOT OIL START UP PUMP MOTOR | FA_EECMI | VALID | 63774 | EMAC | N | N |  | A | A | A
E-CO-61-001 | CHEMICAL - OXYGEN SCAVENGER | FA_PEG | VALID | 2114 | PICA | N | N |  | A | A | A
E-CO-61-002 | CHEMICAL - OXYGEN SCAVENGER | FA_PEG | VALID | 2114 | PICA | N | N |  | A | A | A
E-CO-61-003 | CHEMICAL - OXYGEN SCAVENGER | FA_PEG | VALID | 2114 | PICA | N | N |  | A | A | A
E-CO-61-004 | CHEMICAL - OXYGEN SCAVENGER | FA_PEG | VALID | 2114 | PICA | N | N |  | A | A | A
E-CO-61-005 | CHEMICAL - OXYGEN SCAVENGER | FA_PEG | VALID | 2114 | PICA | N | N |  | A | A | A
E-KEM-6602A | COMBUSTION AIR BLOWER MOTOR | FA_EECMI | VALID | 63774 | EMAC | N | N |  | A | A | A
E-KEM-6602B | COMBUSTION AIR BLOWER MOTOR | FA_EECMI | VALID | 63774 | EMAC | N | N |  | A | A | A
E-V-6602 | THERMAL OXIDISER LP KO DRUM | FA_SEPHS | VALID | 1662 | VESE | N | N |  | B | B | B
NOTAG-1051 | TELECOMS - SCS/ FIBRE OPTIC | FA_SQTS | VALID | 1706 | TCTS | N | N |  | A | A | A
NOTAG-1052 | INTERNAL PAGA SYSTEM IN LER | FA_SQTL | VALID | 1702 | TCSP | N | N |  | A | A | A
NOTAG-1053 | INTERNAL PAGA SYSTEM IN LER | FA_SQTL | VALID | 1702 | TCSP | N | N |  | A | A | A
NOTAG-1054 | INTERNAL PAGA SYSTEM IN LER | FA_SQTL | VALID | 1702 | TCSP | N | N |  | A | A | A
NOTAG-1055 | INTERNAL PAGA SYSTEM IN LER | FA_SQTL | VALID | 1702 | TCSP | N | N |  | A | A | A
E78DSO845 | OTS ROOM (CONTROL BUILDING) | FA_SQFDS |  | 33434 | DESM | N | N |  | A | A | A
E78DSO861 | CORRIDOR (CONTROL BUILDING) | FA_SQFDS |  | 33434 | DESM | N | N |  | A | A | A
E78DSO862 | CORRIDOR (CONTROL BUILDING) | FA_SQFDS |  | 33434 | DESM | N | N |  | A | A | A
R78DFR213 | RE2011 CNDS HT EXCH - FLAME | FA_SQFDF |  | 33419 | FGBF | N | N |  | A | A | A
R78DFR280 | X2021 CNDS STAB PKG - FLAME | FA_SQFDF |  | 33419 | FGBF | N | N |  | A | A | A
R78DFR281 | X2021 CNDS STAB PKG - FLAME | FA_SQFDF |  | 33419 | FGBF | N | N |  | A | A | A
E-ETR-8002A | 6.6KV/720V POWER TRANSFORMER | FA_EETFW | VALID | 63771 | PTOT | N | N |  | B | B | B
E-ETR-8002B | 6.6KV/720V POWER TRANSFORMER | FA_EETFW | VALID | 63771 | PTOT | N | N |  | B | B | B
E-ETR-8003A | 6.6KV/420V POWER TRANSFORMER | FA_EETFW | VALID | 63771 | PTOT | N | N |  | B | B | B
E-ETR-8003B | 6.6KV/420V POWER TRANSFORMER | FA_EETFW | VALID | 63771 | PTOT | N | N |  | B | B | B
E-ETR-8011A | 6.6KV/720V POWER TRANSFORMER | FA_EETFW | VALID | 63771 | PTOT | N | N |  | B | B | B
E-ETR-8011B | 6.6KV/720V POWER TRANSFORMER | FA_EETFW | VALID | 63771 | PTOT | N | N |  | B | B | B
E-ETR-8012A | 690V/420V POWER TRANSFORMER | FA_EETFW | VALID | 63771 | PTOT | N | N |  | B | B | B
E-ETR-8012B | 690V/420V POWER TRANSFORMER | FA_EETFW | VALID | 63771 | PTOT | N | N |  | B | B | B
R-KE-8021A | GAS TURBINE A ENCLOSURE FAN | FA_REFC |  | 1397 | BL | N | N |  | A | A | A
R-KE-8021B | GAS TURBINE B ENCLOSURE FAN | FA_REFC |  | 1397 | BL | N | N |  | A | A | A
R-L8021-LDP | LIGHTING DISTRIBUTION PANEL | FA_INSD |  | 1349 | CLDC | N | N |  | B | B | B
R-L8023-LDP | LIGHTING DISTRIBUTION PANEL | FA_INSD |  | 1349 | CLDC | N | N |  | B | B | B
E-ETR-8706A | 690V/420V POWER TRANSFORMER | FA_EETFW | VALID | 63771 | PTOT | N | N |  | B | B | B
E-ETR-8706B | 690V/420V POWER TRANSFORMER | FA_EETFW | VALID | 63771 | PTOT | N | N |  | B | B | B
E25HS729 | EX2522 LCP RLSE TO MODULATE | FA_INDS | VALID | 41348 | PSHS | N | N |  | B | B | B
E25XZZSC755 | FUEL GAS TO EX2521 PLT BRNR | FA_INDS |  | 41348 | PSSG | N | N | X | B | B | A
E25XZZSC756 | FUEL GAS TO EX2521 PLT BRNR | FA_INDS |  | 41348 | PSSG | N | N | X | B | B | A
E25XZZSO755 | FUEL GAS TO EX2521 PLT BRNR | FA_INDS |  | 41348 | PSSG | N | N | X | B | B | A
E25XZZSO756 | FUEL GAS TO EX2521 PLT BRNR | FA_INDS |  | 41348 | PSSG | N | N | X | B | B | A
E-A-9111 | GAS TURBINE LUBE OIL COOLER (PACKAGE 1) | FA_SEHF | VALID | 1432 |  | N | N |  | C | C | C
E-ERC-9201 | TRANSFORMER RECTIFIER RAVEN | FA_EETR |  | 1654 | RCEL | N | N |  | B | B | B
E-ERC-9202 | TRANSFORMER RECTIFIER RAVEN | FA_EETR |  | 1654 | RCEL | N | N |  | B | B | B
E-ERC-9203 | TRANSFORMER RECTIFIER RAVEN | FA_EETR |  | 1654 | RCEL | N | N |  | B | B | B
E-ERC-9204 | TRANSFORMER RECTIFIER RAVEN | FA_EETR |  | 1654 | RCEL | N | N |  | B | B | B
E-ERC-9205A | TRANSFORMER RECTIFIER RAVEN | FA_EETR |  | 1654 | RCEL | N | N |  | B | B | B
E-ERC-9205B | TRANSFORMER RECTIFIER RAVEN | FA_EETR |  | 1654 | RCEL | N | N |  | B | B | B
E-ERC-9205E | TRANSFORMER RECTIFIER RAVEN | FA_EETR |  | 1654 | RCEL | N | N |  | B | B | B
E-ERC-9205F | TRANSFORMER RECTIFIER RAVEN | FA_EETR |  | 1654 | RCEL | N | N |  | B | B | B
E-ERC-9206 | TRANSFORMER RECTIFIER RAVEN | FA_EETR |  | 1654 | RCEL | N | N |  | B | B | B
E-ERC-9207 | TRANSFORMER RECTIFIER RAVEN | FA_EETR |  | 1654 | RCEL | N | N |  | B | B | B
E-BX-52-908 | CHEMICAL-ACID (CITRIC ACID) | FA_PEG | VALID | 2114 | PICA | N | N |  | A | A | A
R45HS030 | H4522 LOCAL/REMOTE SELECTOR | FA_INDS |  | 41348 | PSHS | N | N |  | B | B | B
R45HS034 | H4521 LOCAL/REMOTE SELECTOR | FA_INDS |  | 41348 | PSHS | N | N |  | B | B | B
E30FE340 | EP3005A/B LN MEG TO EHX3002 | FA_INDMS |  | 1569 |  | N | N |  | B | B | B
E60HS448 | EX6004 LCP RLSE TO MODULATE | FA_INDS |  | 41348 | PSHS | N | N |  | B | B | B
E30LE522 | LEVEL TRANSMITTER (GWR) PAS | FA_INDMS |  | 1569 |  | N | N |  | B | B | B
E30LZE517 | LEVEL TRANSMITTER (GWR) SIS | FA_INDMS |  | 1569 |  | N | N | X | B | B | A
E30LZT522 | LEVEL TRANSMITTER (GWR) SIS | FA_INDMT |  | 1905 | PSLT | N | N | X | B | B | A
E21PG259 | E21SCJ001 RERUN DRM LIQ OUT | FA_INDI |  |  |  | N | N |  | C | C | C
E21PG258 | E21SCJ001 RERUN DRM LIQ OUT | FA_INDI |  |  |  | N | N |  | C | C | C
E22LG069 | E20SCS001 INL SAND SAMPLING | FA_INDI |  |  |  | N | N |  | C | C | C
E22PG068 | E20SCS001 INL SAND SAMPLING | FA_INDI |  |  |  | N | N |  | C | C | C
E22PG070 | E20SCS001 INL SAND SAMPLING | FA_INDI |  |  |  | N | N |  | C | C | C
R64HS032 | HAND SWITCH FOR R64PV032A/B | FA_INDS | VALID | 41348 | PSHS | N | N |  | B | B | B
E78DFL034 | RVP ANALYZER SHELTER BEACON | FA_SQTB |  | 1679 | CMBE | N | N |  | A | A | A
E87TE032 | VENT AND WATER MIST SYS TEMP | FA_INDMS |  | 1569 |  | N | N |  | B | B | B
E46RO103 | VK EFL4601A/B TO DRY HP FLR | FA_PEO |  | 1657 | ROGN | N | N |  | C | C | C
E46RO102 | VK EFL4601A/B TO DRY HP FLR | FA_PEO |  | 1657 | ROGN | N | N |  | C | C | C
R-E-2521 | REGENERATION GAS SUB COOLER | FA_SEHT | VALID | 1439 | HEST | N | N |  | B | B | B
E77HZS035 | ELECTRICAL ISLN FRM CCB CSC | FA_INDS |  | 41348 | PSSG | N | N | X | B | B | A
E30HZS996B | RESET SYS 30 MEG CENTRIFUGE | FA_INDS |  | 41348 | PSSG | N | N | X | B | B | A
E30HZS996D | RESET SYS 30 MEG CENTRIFUGE | FA_INDS |  | 41348 | PSSG | N | N | X | B | B | A
E30HZS996E | RESET SYS 30 MEG CENTRIFUGE | FA_INDS |  | 41348 | PSSG | N | N | X | B | B | A
E81PSL507 | CA MAIN SYS RM 27 PRESS LOW | FA_INDS | VALID | 41348 | PSSG | N | N |  | B | B | B
E81PSL522 | CA MAIN SYS RM 28 PRESS LOW | FA_INDS | VALID | 41348 | PSSG | N | N |  | B | B | B
E81PSL552 | CA MAIN LER RM 34 PRESS LOW | FA_INDS | VALID | 41348 | PSSG | N | N |  | B | B | B
E-EJB-9201N | NEGATIVE JUNCTION BOX RAVEN | FA_INSJ |  | 1459 | JBGE | N | N |  | B | B | B
E-EJB-9202N | NEGATIVE JUNCTION BOX RAVEN | FA_INSJ |  | 1459 | JBGE | N | N |  | B | B | B
E-EJB-9203N | NEGATIVE JUNCTION BOX RAVEN | FA_INSJ |  | 1459 | JBGE | N | N |  | B | B | B
E-EJB-9204N | NEGATIVE JUNCTION BOX RAVEN | FA_INSJ |  | 1459 | JBGE | N | N |  | B | B | B
E-EJB-9205N | NEGATIVE JUNCTION BOX RAVEN | FA_INSJ |  | 1459 | JBGE | N | N |  | B | B | B
E-EJB-9206N | NEGATIVE JUNCTION BOX RAVEN | FA_INSJ |  | 1459 | JBGE | N | N |  | B | B | B
E-EJB-9207N | NEGATIVE JUNCTION BOX RAVEN | FA_INSJ |  | 1459 | JBGE | N | N |  | B | B | B
E-EJB-9208N | NEGATIVE JUNCTION BOX RAVEN | FA_INSJ |  | 1459 | JBGE | N | N |  | B | B | B
E-EJB-9209N | NEGATIVE JUNCTION BOX RAVEN | FA_INSJ |  | 1459 | JBGE | N | N |  | B | B | B
E-EJB-9210N | NEGATIVE JUNCTION BOX RAVEN | FA_INSJ |  | 1459 | JBGE | N | N |  | B | B | B
E-EJB-9211N | NEGATIVE JUNCTION BOX RAVEN | FA_INSJ |  | 1459 | JBGE | N | N |  | B | B | B
E-EJB-9212N | NEGATIVE JUNCTION BOX RAVEN | FA_INSJ |  | 1459 | JBGE | N | N |  | B | B | B
E25XZV755 | FUEL GAS TO EX2521 PLT BRNR | FA_PEVB |  | 1731 | VCGN | N | N | X | C | C | A
E25XZV756 | FUEL GAS TO EX2521 PLT BRNR | FA_PEVB |  | 1731 | VCGN | N | N | X | C | C | A
NOTAG-1280 | IP TELEPHONE IN GUARD HOUSE | FA_SQTS | VALID | 1706 | TCTS | N | N |  | A | A | A
NOTAG-1281 | IP TELEPHONE IN GUARD HOUSE | FA_SQTS | VALID | 1706 | TCTS | N | N |  | A | A | A
NOTAG-1282 | IP TELEPHONE IN GUARD HOUSE | FA_SQTS | VALID | 1706 | TCTS | N | N |  | A | A | A
NOTAG-1283 | IP TELEPHONE IN GUARD HOUSE | FA_SQTS | VALID | 1706 | TCTS | N | N |  | A | A | A
E-ESB-8701-B16-B | Q50 NW08H2-3P ON E-ESB-8701 | FA_EEPBA | VALID | 63762 | ESCB | N | N |  | A | A | A
R-IPD-8870 | POWER DISTRIBUTION CABINET | FA_INSL | VALID | 63786 | CLCP | N | N |  | B | B | B
R-IPD-8871 | POWER DISTRIBUTION CABINET | FA_INSL | VALID | 63786 | CLCP | N | N |  | B | B | B
E-GE-8701 | EMERGENCY DIESEL GENERATOR | FA_EETGA | VALID | 1384 |  | N | N |  | B | B | B
E-GE-8702 | EMERGENCY DIESEL GENERATOR | FA_EETGA | VALID | 1384 |  | N | N |  | B | B | B
E-GE-8721 | EMERGENCY DIESEL GENERATOR | FA_EETGA | VALID | 1384 |  | N | N |  | B | B | B
E-GE-8731 | ESSENTIAL DIESEL GENERATOR | FA_EETGA | VALID | 1384 |  | N | N |  | B | B | B
E-VFD-6001D | VFD CABINET FOR E-KEM6001E | FA_INSL | VALID | 63786 | CLCP | N | N |  | B | B | B
E-P-3008A | RECLAIMED MEG PRODUCT PUMP | FA_REPC | VALID | 1641 | PUCE | N | N |  | B | B | B
E-P-3008B | RECLAIMED MEG PRODUCT PUMP | FA_REPC | VALID | 1641 | PUCE | N | N |  | B | B | B
E-20-HV-0227 | 2IN PLUG VALVE ON E-V-2002 | FA_PEVL | VALID | 1730 | VAGL | N | N |  | C | C | C
E20TW027 | THERMOWELL FOR EV2002 TEMP | FA_PET | VALID | 1720 | PSTW | N | N |  | C | C | C
R20FE728 | RV2030 CNDS SEP TO CNDS HX | FA_INDMS |  | 1569 | PS__ | N | N |  | B | B | B
E-21-HV-1433 | 2IN GLOBE VALVE RERUN DRUM | FA_PEVL | VALID | 1730 | VAGL | N | N |  | C | C | C
E-21-SPRS-002 | REMOVABLE SPOOL RERUN DRUM | FA_PEG | VALID | 2114 | PICA | N | N |  | A | A | A
E-21-SPRS-011 | REMOVABLE SPOOL RERUN DRUM | FA_PEG | VALID | 2114 | PICA | N | N |  | A | A | A
E-21-SPRS-012 | REMOVABLE SPOOL RERUN DRUM | FA_PEG | VALID | 2114 | PICA | N | N |  | A | A | A
E-21-SPRS-020 | REMOVABLE SPOOL RERUN DRUM | FA_PEG | VALID | 2114 | PICA | N | N |  | A | A | A
E-21-SPRS-023 | REMOVABLE SPOOL RERUN DRUM | FA_PEG | VALID | 2114 | PICA | N | N |  | A | A | A
E-A-2101 | CONDENSATE RUN DOWN COOLER | FA_SEHF | VALID | 1432 |  | N | N |  | C | C | C
E-30-NRV-8327 | CHECK VALVE SEALING SYSTEM | FA_PEVC |  | 1724 | VACH | N | N |  | C | C | C
E-HX-3002 | MEG FLASH SEPARATOR HEATER | FA_SEHT | VALID | 1450 | HBEH | N | N |  | B | B | B
E-HX-4601 | AUXILIARY GAS HEATER SHELL | FA_SEHT | VALID | 1450 | HBEH | N | N |  | B | B | B
E-H-9111A | E-G-9111 - LUBE OIL HEATER | FA_EECH |  | 1450 | HBEH | N | N |  | A | A | A
E-H-9111B | E-G-9111 - LUBE OIL HEATER | FA_EECH |  | 1450 | HBEH | N | N |  | A | A | A
E-H-9121A | E-G-9121 - LUBE OIL HEATER | FA_EECH |  | 1450 | HBEH | N | N |  | A | A | A
E-H-9121B | E-G-9121 - LUBE OIL HEATER | FA_EECH |  | 1450 | HBEH | N | N |  | A | A | A
E-H-9131A | E-G-9131 - LUBE OIL HEATER | FA_EECH |  | 1450 | HBEH | N | N |  | A | A | A
E-H-9131B | E-G-9131 - LUBE OIL HEATER | FA_EECH |  | 1450 | HBEH | N | N |  | A | A | A
E-H-9141A | E-G-9141 - LUBE OIL HEATER | FA_EECH |  | 1450 | HBEH | N | N |  | A | A | A
E-H-9141B | E-G-9141 - LUBE OIL HEATER | FA_EECH |  | 1450 | HBEH | N | N |  | A | A | A
E25PT659 | FUEL GAS SKID EX2522 INLET | FA_INDMT |  | 1905 | TXGA | N | N |  | B | B | B
E25TE596 | EX2521 RADIANT COIL PASS 1 | FA_INDMS |  | 1569 |  | N | N |  | B | B | B
E25TE769 | EX2521 RADIANT COIL PASS 1 | FA_INDMS |  | 1569 |  | N | N |  | B | B | B
E25TE770 | EX2521 RADIANT COIL PASS 2 | FA_INDMS |  | 1569 |  | N | N |  | B | B | B
E25TE771 | EX2521 RADIANT COIL PASS 2 | FA_INDMS |  | 1569 |  | N | N |  | B | B | B
E25TE772 | EX2521 RADIANT COIL PASS 3 | FA_INDMS |  | 1569 |  | N | N |  | B | B | B
E25TE773 | EX2521 RADIANT COIL PASS 3 | FA_INDMS |  | 1569 |  | N | N |  | B | B | B
E25TE774 | EX2521 RADIANT COIL PASS 4 | FA_INDMS |  | 1569 |  | N | N |  | B | B | B
E25TE775 | EX2521 RADIANT COIL PASS 4 | FA_INDMS |  | 1569 |  | N | N |  | B | B | B
E25TE776 | EX2521 RADIANT COIL PASS 5 | FA_INDMS |  | 1569 |  | N | N |  | B | B | B
E25TE777 | EX2521 RADIANT COIL PASS 5 | FA_INDMS |  | 1569 |  | N | N |  | B | B | B
E25TE778 | EX2521 RADIANT COIL PASS 6 | FA_INDMS |  | 1569 |  | N | N |  | B | B | B
E25TE779 | EX2521 RADIANT COIL PASS 6 | FA_INDMS |  | 1569 |  | N | N |  | B | B | B
E25TT596 | EX2521 RADIANT COIL PASS 1 | FA_INDMT |  | 1905 | PSTT | N | N |  | B | B | B
E25TT769 | EX2521 RADIANT COIL PASS 1 | FA_INDMT |  | 1905 | PSTT | N | N |  | B | B | B
E25TT770 | EX2521 RADIANT COIL PASS 2 | FA_INDMT |  | 1905 | PSTT | N | N |  | B | B | B
E25TT771 | EX2521 RADIANT COIL PASS 2 | FA_INDMT |  | 1905 | PSTT | N | N |  | B | B | B
E25TT772 | EX2521 RADIANT COIL PASS 3 | FA_INDMT |  | 1905 | PSTT | N | N |  | B | B | B
E25TT773 | EX2521 RADIANT COIL PASS 3 | FA_INDMT |  | 1905 | PSTT | N | N |  | B | B | B
E25TT774 | EX2521 RADIANT COIL PASS 4 | FA_INDMT |  | 1905 | PSTT | N | N |  | B | B | B
E25TT775 | EX2521 RADIANT COIL PASS 4 | FA_INDMT |  | 1905 | PSTT | N | N |  | B | B | B
E25TT776 | EX2521 RADIANT COIL PASS 5 | FA_INDMT |  | 1905 | PSTT | N | N |  | B | B | B
E25TT777 | EX2521 RADIANT COIL PASS 5 | FA_INDMT |  | 1905 | PSTT | N | N |  | B | B | B
E25TT778 | EX2521 RADIANT COIL PASS 6 | FA_INDMT |  | 1905 | PSTT | N | N |  | B | B | B
E25TT779 | EX2521 RADIANT COIL PASS 6 | FA_INDMT |  | 1905 | PSTT | N | N |  | B | B | B
R-PM-4521C-ESC01 | ELECTRICAL CONTROL STATION FOR MEG RECOVERY PUMP MOTOR | FA_EEPS | VALID | 63765 | SWSS | N | N |  | A | A | A
R-PM-4521B-ESC01 | ELECTRICAL CONTROL STATION FOR MEG RECOVERY PUMP MOTOR | FA_EEPS | VALID | 63765 | SWSS | N | N |  | A | A | A
R-PM-4521A-ESC01 | ELECTRICAL CONTROL STATION FOR MEG RECOVERY PUMP MOTOR | FA_EEPS | VALID | 63765 | SWSS | N | N |  | A | A | A
R-PM-2802A-ESC01 | ELECTRICAL CONTROL STATION FOR RICH MEG FLASH DRUM PUMP MOTOR | FA_EEPS | VALID | 63765 | SWSS | N | N |  | A | A | A
R-PM-2802B-ESC01 | ELECTRICAL CONTROL STATION FOR RICH MEG FLASH DRUM PUMP MOTOR | FA_EEPS | VALID | 63765 | SWSS | N | N |  | A | A | A
R-PM-2801-ESC01 | ELECTRICAL CONTROL STATION FOR RICH MEG FLASH DRUM CONDENSATE PUMP MOTOR | FA_EEPS | VALID | 63765 | SWSS | N | N |  | A | A | A
R-H-2001A-ECS01 | ELECTRICAL CONTROL STATION FOR SLUG CATCHER BOTTOMS ELECTRIC HEATER | FA_EEPS | VALID | 63765 | SWSS | N | N |  | A | A | A
R-H-2001B-ECS01 | ELECTRICAL CONTROL STATION FOR SLUG CATCHER BOTTOMS ELECTRIC HEATER | FA_EEPS | VALID | 63765 | SWSS | N | N |  | A | A | A
R-AM-2121A-ECS02 | ELECTRICAL CONTROL STATION FOR CONDENSATE COOLER FAN A MOTOR | FA_EEPS | VALID | 63765 | SWSS | N | N |  | A | A | A
R-AM-2121B-ECS02 | ELECTRICAL CONTROL STATION FOR CONDENSATE COOLER FAN B MOTOR | FA_EEPS | VALID | 63765 | SWSS | N | N |  | A | A | A
R-AM-2121C-ECS02 | ELECTRICAL CONTROL STATION FOR CONDENSATE COOLER FAN C MOTOR | FA_EEPS | VALID | 63765 | SWSS | N | N |  | A | A | A
R-AM-2121A-ECS01 | ELECTRICAL CONTROL STATION FOR CONDENSATE COOLER FAN A MOTOR | FA_EEPS | VALID | 63765 | SWSS | N | N |  | A | A | A
R-AM-2121B-ECS01 | ELECTRICAL CONTROL STATION FOR CONDENSATE COOLER FAN B MOTOR | FA_EEPS | VALID | 63765 | SWSS | N | N |  | A | A | A
NOTAG-1363 | PRIMARY ENGINE FUEL FILTER | FA_SEFE | VALID | 1410 | FS | N | N |  | B | B | B
NOTAG-1364 | PRIMARY ENGINE FUEL FILTER | FA_SEFE | VALID | 1410 | FS | N | N |  | B | B | B
R-AM-2121C-ECS01 | ELECTRICAL CONTROL STATION FOR CONDENSATE COOLER FAN C MOTOR | FA_EEPS | VALID | 63765 | SWSS | N | N |  | A | A | A
R-H-2022A-ECS01 | ELECTRICAL CONTROL STATION FOR CONDENSATE ELECTRIC HEATER | FA_EEPS | VALID | 63765 | SWSS | N | N |  | A | A | A
R-H-2022B-ECS01 | ELECTRICAL CONTROL STATION FOR CONDENSATE ELECTRIC HEATER | FA_EEPS | VALID | 63765 | SWSS | N | N |  | A | A | A
R25BE0211 | BURNER ELEMENT ON BURNER 1 | FA_INDMS | VALID | 1569 |  | N | N |  | B | B | B
R25BE0212 | BURNER ELEMENT ON BURNER 2 | FA_INDMS | VALID | 1569 |  | N | N |  | B | B | B
R25BE0213 | BURNER ELEMENT ON BURNER 3 | FA_INDMS | VALID | 1569 |  | N | N |  | B | B | B
R25BE0214 | BURNER ELEMENT ON BURNER 4 | FA_INDMS | VALID | 1569 |  | N | N |  | B | B | B
R25BE0215 | BURNER ELEMENT ON BURNER 5 | FA_INDMS | VALID | 1569 |  | N | N |  | B | B | B
R25BE0216 | BURNER ELEMENT ON BURNER 6 | FA_INDMS | VALID | 1569 |  | N | N |  | B | B | B
R-V-2525 | REGENERATION GAS K.O. DRUM | FA_SEPHS | VALID | 1662 | VESE | N | N |  | B | B | B
E81DMC502 | CA MAN REL SYS RM 27 (HMI) | FA_SQFRA | VALID | 1488 | FGMA | N | N |  | A | A | A
E81DMC517 | CA MAN REL SYS RM 28 (HMI) | FA_SQFRA | VALID | 1488 | FGMA | N | N |  | A | A | A
E81DMC547 | CA MAN REL LER RM 34 (HMI) | FA_SQFRA | VALID | 1488 | FGMA | N | N |  | A | A | A
E81DMC561 | CA LOC MAN REL UPS 1 RM 36 | FA_SQFRA | VALID | 1488 | FGMA | N | N |  | A | A | A
E81DMC576 | CA LOC MAN REL UPS 2 RM 37 | FA_SQFRA | VALID | 1488 | FGMA | N | N |  | A | A | A
E81DMC651A | CA LOC MAN REL LER 2 RM 08 | FA_SQFRA | VALID | 1488 | FGMA | N | N |  | A | A | A
E81DMC651B | CA LOC MAN REL LER 2 RM 08 | FA_SQFRA | VALID | 1488 | FGMA | N | N |  | A | A | A
E60XA499 | SOUND/STOP HORN - ACTIVATE | FA_SQFRA | VALID | 1488 | FGMA | N | N |  | A | A | A
R-27-SPKY-009 | INTERLOCK FOR R-27-HV-1210 | FA_PEG | VALID | 2114 | PICA | N | N |  | A | A | A
E28PG868 | CNDS SEP RICH MEG SAMPLING | FA_INDI |  |  |  | N | N |  | C | C | C
E-PM-2806A | SLURRY TRANSFER PUMP MOTOR | FA_EECMI | VALID | 63774 | EMAC | N | N |  | A | A | A
E-PM-2806B | SLURRY TRANSFER PUMP MOTOR | FA_EECMI | VALID | 63774 | EMAC | N | N |  | A | A | A
E-PM-2902A | LEAN MEG MAKEUP PUMP MOTOR | FA_EECMI | VALID | 63774 | EMAC | N | N |  | A | A | A
E-PM-2902B | LEAN MEG MAKEUP PUMP MOTOR | FA_EECMI | VALID | 63774 | EMAC | N | N |  | A | A | A
E-PM-2904A | LEAN MEG EXPORT PUMP MOTOR | FA_EECMI | VALID | 63774 | EMAC | N | N |  | A | A | A
E-PM-2904B | LEAN MEG EXPORT PUMP MOTOR | FA_EECMI | VALID | 63774 | EMAC | N | N |  | A | A | A
E-PM-2904C | LEAN MEG EXPORT PUMP MOTOR | FA_EECMI | VALID | 63774 | EMAC | N | N |  | A | A | A
E-PM-2904D | LEAN MEG EXPORT PUMP MOTOR | FA_EECMI |  | 63774 | EMAC | N | N |  | A | A | A
E-30-HV-0041 | 2IN BALL VALVE ON E-V-3005 | FA_PEVB | VALID | 1722 | VABA | N | N |  | C | C | C
E-30-HV-2749 | 2IN BALL VALVE ON E-V-3005 | FA_PEVB | VALID | 1722 | VABA | N | N |  | C | C | C
E30LG010A | LEVEL GAUGE FOR EV3005 LVL | FA_INDI | VALID |  |  | N | N |  | C | C | C
E30LG010B | LEVEL GAUGE FOR EV3005 LVL | FA_INDI | VALID |  |  | N | N |  | C | C | C
E30LG010C | LEVEL GAUGE FOR EV3005 LVL | FA_INDI | VALID |  |  | N | N |  | C | C | C
E30LG011A | LEVEL GAUGE FOR EV3005 LVL | FA_INDI | VALID |  |  | N | N |  | C | C | C
E30LG011B | LEVEL GAUGE FOR EV3005 LVL | FA_INDI | VALID |  |  | N | N |  | C | C | C
E-ESB-8011-C02-F | FEEDER FOR FUEL GAS HEATER E-H-4602BB | FA_EETM | VALID | 63767 |  | N | N |  | A | A | A
E-ESB-8701-A11-A | FEEDER FOR AC UPS A LER 1 E-EUP-8804A | FA_EETM | VALID | 63767 |  | N | N |  | A | A | A
R-L-8021-13F-B | FEEDER FOR WORKSHOP PDP R-L-8021 200A | FA_EETM | VALID | 63767 |  | N | N |  | A | A | A
R-L-8021-22F-F | FEEDER FOR HVAC BUILDING R-L-8021 80A | FA_EETM | VALID | 63767 |  | N | N |  | A | A | A
E30MPZSP03A | STOP SWITCH FOR E-PM-3003A | FA_EEPS | VALID | 63765 | SWSS | N | N |  | A | A | A
E30MPZSP03B | STOP SWITCH FOR E-PM-3003B | FA_EEPS | VALID | 63765 | SWSS | N | N |  | A | A | A
E30MPZSP06A | EP3006A LN MEG PRODUCT PUMP | FA_EEPS | VALID | 63765 | SWSS | N | N |  | A | A | A
E30MPZSP06B | EP3006B LN MEG PRODUCT PUMP | FA_EEPS | VALID | 63765 | SWSS | N | N |  | A | A | A
E30PSV349 | ETK3008 SKID DRN TO UNIT A | FA_PESC |  | 1735 | VASC | N | N |  | A | A | A
E-30-SPBN-013 | GOSE NECK WITH BIRD SCREEN | FA_PEG |  | 2114 | PICA | N | N |  | A | A | A
E-30-SPBN-014 | GOSE NECK WITH BIRD SCREEN | FA_PEG |  | 2114 | PICA | N | N |  | A | A | A
E-30-SPBN-015 | GOSE NECK WITH BIRD SCREEN | FA_PEG |  | 2114 | PICA | N | N |  | A | A | A
E-30-SPSB-112 | GOSE NECK WITH BIRD SCREEN | FA_PEG |  | 2114 | PICA | N | N |  | A | A | A
E-30-SPSB-113 | GOSE NECK WITH BIRD SCREEN | FA_PEG |  | 2114 | PICA | N | N |  | A | A | A
E-30-SPYS-010 | Y STRAINER MEG SEAL SYSTEM | FA_SEFB |  | 33433 | FIGE | N | N |  | B | B | B
E-24-HV-2612 | 2IN GATE VALVE ON E-V-2412 | FA_PEVG | VALID | 1729 | VAGA | N | N |  | C | C | C
E-24-HV-2625 | 2IN GATE VALVE ON E-V-2401 | FA_PEVG | VALID | 1729 | VAGA | N | N |  | C | C | C
E-24-HV-2626 | 2IN GATE VALVE ON E-V-2401 | FA_PEVG | VALID | 1729 | VAGA | N | N |  | C | C | C
E-KE-3004 | MEG LIQUID RING COOLER FAN | FA_REFC |  | 1397 | BL | N | N |  | A | A | A
E-24-HV-2667 | 2IN GATE VALVE ON E-V-2412 | FA_PEVG | VALID | 1729 | VAGA | N | N |  | C | C | C
E-24-HV-2686 | 2IN GATE VALVE ON E-V-2411 | FA_PEVG | VALID | 1729 | VAGA | N | N |  | C | C | C
E-24-HV-2687 | 2IN GATE VALVE ON E-V-2411 | FA_PEVG | VALID | 1729 | VAGA | N | N |  | C | C | C
E-WU-30-700 | OPERATING WATER INLET PIPE | FA_PEG | VALID | 2114 | PICA | N | N |  | A | A | A
E-WU-30-701 | OPERATING WATER INLET PIPE | FA_PEG | VALID | 2114 | PICA | N | N |  | A | A | A
E-24-HV-4047 | 2IN GATE VALVE ON E-A-2421 | FA_PEVG | VALID | 1729 | VAGA | N | N |  | C | C | C
E-24-HV-4048 | 2IN GATE VALVE ON E-A-2421 | FA_PEVG | VALID | 1729 | VAGA | N | N |  | C | C | C
E-24-HV-7084 | 2IN GATE VALVE ON E-A-2421 | FA_PEVG | VALID | 1729 | VAGA | N | N |  | C | C | C
R-V-4323 | LP FLARE WATER SEAL VESSEL | FA_SEPHS | VALID | 1662 | VESE | N | N |  | B | B | B
E44PT028 | EV4401 LP FLR KO DRM PRESS | FA_INDMT |  | 1905 | TXGA | N | N |  | B | B | B
R45EEHZS070 | HP FUEL GAS HEATER CONTROL | FA_EEPS |  | 63765 | SWSS | N | N | X | A | A | A
R45EEHZS071 | LP FUEL GAS HEATER CONTROL | FA_EEPS |  | 63765 | SWSS | N | N | X | A | A | A
R-53-SSH-001 | SAFETY SHOWER AND EYE WASH | FA_SQFRE |  | 1465 | LCSS | N | N |  | A | A | A
R-53-SSH-002 | SAFETY SHOWER AND EYE WASH | FA_SQFRE |  | 1465 | LCSS | N | N |  | A | A | A
R-V-5723 | LP FLARE WATER SEAL VESSEL | FA_SEPHS |  | 1662 | VESE | N | N |  | B | B | B
E-H-4601-ESC01 | ELECTRICAL CONTROL STATION FOR AUXILIARY GAS HEATER | FA_INSL | VALID | 63786 | CLCP | N | N |  | B | B | B
R-46-HV-7200 | GATE VALVE FOR R46BDZV136A | FA_PEVG | VALID | 1729 | VAGA | N | N |  | C | C | C
R-46-HV-7201 | GATE VALVE FOR R46BDZV136B | FA_PEVG | VALID | 1729 | VAGA | N | N |  | C | C | C
E60TE277 | EX6001 RADIANT COIL PASS 1 | FA_INDMS |  | 1569 |  | N | N |  | B | B | B
E60TE278 | EX6001 RADIANT COIL PASS 2 | FA_INDMS |  | 1569 |  | N | N |  | B | B | B
E60TE279 | EX6001 RADIANT COIL PASS 2 | FA_INDMS |  | 1569 |  | N | N |  | B | B | B
E60TE280 | EX6001 RADIANT COIL PASS 3 | FA_INDMS |  | 1569 |  | N | N |  | B | B | B
E60TE281 | EX6001 RADIANT COIL PASS 3 | FA_INDMS |  | 1569 |  | N | N |  | B | B | B
E60TE282 | EX6001 RADIANT COIL PASS 4 | FA_INDMS |  | 1569 |  | N | N |  | B | B | B
E60TE283 | EX6001 RADIANT COIL PASS 4 | FA_INDMS |  | 1569 |  | N | N |  | B | B | B
E60TE284 | EX6001 RADIANT COIL PASS 5 | FA_INDMS |  | 1569 |  | N | N |  | B | B | B
E60TE285 | EX6001 RADIANT COIL PASS 5 | FA_INDMS |  | 1569 |  | N | N |  | B | B | B
E60TE286 | EX6001 RADIANT COIL PASS 6 | FA_INDMS |  | 1569 |  | N | N |  | B | B | B
E60TE287 | EX6001 RADIANT COIL PASS 6 | FA_INDMS |  | 1569 |  | N | N |  | B | B | B
E60TE404 | EX6002 RADIANT COIL PASS 1 | FA_INDMS |  | 1569 |  | N | N |  | B | B | B
E60TE477 | EX6002 RADIANT COIL PASS 1 | FA_INDMS |  | 1569 |  | N | N |  | B | B | B
E60TE478 | EX6002 RADIANT COIL PASS 2 | FA_INDMS |  | 1569 |  | N | N |  | B | B | B
E60TE479 | EX6002 RADIANT COIL PASS 2 | FA_INDMS |  | 1569 |  | N | N |  | B | B | B
E60TE480 | EX6002 RADIANT COIL PASS 3 | FA_INDMS |  | 1569 |  | N | N |  | B | B | B
E60TE481 | EX6002 RADIANT COIL PASS 3 | FA_INDMS |  | 1569 |  | N | N |  | B | B | B
E60TE482 | EX6002 RADIANT COIL PASS 4 | FA_INDMS |  | 1569 |  | N | N |  | B | B | B
E60TE483 | EX6002 RADIANT COIL PASS 4 | FA_INDMS |  | 1569 |  | N | N |  | B | B | B
E60TE484 | EX6002 RADIANT COIL PASS 5 | FA_INDMS |  | 1569 |  | N | N |  | B | B | B
E60TE485 | EX6002 RADIANT COIL PASS 5 | FA_INDMS |  | 1569 |  | N | N |  | B | B | B
E60TE486 | EX6002 RADIANT COIL PASS 6 | FA_INDMS |  | 1569 |  | N | N |  | B | B | B
E60TE487 | EX6002 RADIANT COIL PASS 6 | FA_INDMS |  | 1569 |  | N | N |  | B | B | B
E60TT277 | EX6001 RADIANT COIL PASS 1 | FA_INDMT |  | 1905 | PSTT | N | N |  | B | B | B
E60TT278 | EX6001 RADIANT COIL PASS 2 | FA_INDMT |  | 1905 | PSTT | N | N |  | B | B | B
E60TT279 | EX6001 RADIANT COIL PASS 2 | FA_INDMT |  | 1905 | PSTT | N | N |  | B | B | B
E60TT280 | EX6001 RADIANT COIL PASS 3 | FA_INDMT |  | 1905 | PSTT | N | N |  | B | B | B
E60TT281 | EX6001 RADIANT COIL PASS 3 | FA_INDMT |  | 1905 | PSTT | N | N |  | B | B | B
E60TT282 | EX6001 RADIANT COIL PASS 4 | FA_INDMT |  | 1905 | PSTT | N | N |  | B | B | B
E60TT283 | EX6001 RADIANT COIL PASS 4 | FA_INDMT |  | 1905 | PSTT | N | N |  | B | B | B
E60TT284 | EX6001 RADIANT COIL PASS 5 | FA_INDMT |  | 1905 | PSTT | N | N |  | B | B | B
E60TT285 | EX6001 RADIANT COIL PASS 5 | FA_INDMT |  | 1905 | PSTT | N | N |  | B | B | B
E60TT286 | EX6001 RADIANT COIL PASS 6 | FA_INDMT |  | 1905 | PSTT | N | N |  | B | B | B
E60TT287 | EX6001 RADIANT COIL PASS 6 | FA_INDMT |  | 1905 | PSTT | N | N |  | B | B | B
E60TT404 | EX6002 RADIANT COIL PASS 1 | FA_INDMT |  | 1905 | PSTT | N | N |  | B | B | B
E60TT477 | EX6002 RADIANT COIL PASS 1 | FA_INDMT |  | 1905 | PSTT | N | N |  | B | B | B
E60TT478 | EX6002 RADIANT COIL PASS 2 | FA_INDMT |  | 1905 | PSTT | N | N |  | B | B | B
E60TT479 | EX6002 RADIANT COIL PASS 2 | FA_INDMT |  | 1905 | PSTT | N | N |  | B | B | B
E60TT480 | EX6002 RADIANT COIL PASS 3 | FA_INDMT |  | 1905 | PSTT | N | N |  | B | B | B
E60TT481 | EX6002 RADIANT COIL PASS 3 | FA_INDMT |  | 1905 | PSTT | N | N |  | B | B | B
E60TT482 | EX6002 RADIANT COIL PASS 4 | FA_INDMT |  | 1905 | PSTT | N | N |  | B | B | B
E60TT483 | EX6002 RADIANT COIL PASS 4 | FA_INDMT |  | 1905 | PSTT | N | N |  | B | B | B
E60TT484 | EX6002 RADIANT COIL PASS 5 | FA_INDMT |  | 1905 | PSTT | N | N |  | B | B | B
E60TT485 | EX6002 RADIANT COIL PASS 5 | FA_INDMT |  | 1905 | PSTT | N | N |  | B | B | B
E60TT486 | EX6002 RADIANT COIL PASS 6 | FA_INDMT |  | 1905 | PSTT | N | N |  | B | B | B
E60TT487 | EX6002 RADIANT COIL PASS 6 | FA_INDMT |  | 1905 | PSTT | N | N |  | B | B | B
E-A-6511 | AIR COMPRESSOR AFTERCOOLER | FA_SEHF | VALID | 1432 |  | N | N |  | C | C | C
E-A-6521 | AIR COMPRESSOR AFTERCOOLER | FA_SEHF | VALID | 1432 |  | N | N |  | C | C | C
E-A-6531 | AIR COMPRESSOR AFTERCOOLER | FA_SEHF | VALID | 1432 |  | N | N |  | C | C | C
E25HZZSC757 | FG BYPASS TO PILOT BURNERS | FA_INDS |  | 41348 | PSSG | N | N |  | B | B | B
E25HZZSC758 | FG BYPASS TO PILOT BURNERS | FA_INDS |  | 41348 | PSSG | N | N |  | B | B | B
E60HZZSC428 | FG BYPASS TO PILOT BURNERS | FA_INDS |  | 41348 | PSSG | N | N |  | B | B | B
E60HZZSC429 | FG BYPASS TO PILOT BURNERS | FA_INDS |  | 41348 | PSSG | N | N |  | B | B | B
NOTAG-1043 | VIDEO CONFERENCE EQUIPMENT | FA_SQTS | VALID | 1706 | TCTS | N | N |  | A | A | A
R78DGRT608 | RV2030 CNDS SEP AREA - GAS | FA_SQFDG |  | 1402 | FGBH | N | N |  | A | A | A
E81PG024 | SAMPLING CONN PG AT SCP001 | FA_INDI |  |  |  | N | N |  | C | C | C
E81PG121 | EX8111 PUMP DISCHARGE PRESS | FA_INDI |  |  |  | N | N |  | C | C | C
E81PG151 | EX8121 PUMP DISCHARGE PRESS | FA_INDI |  |  |  | N | N |  | C | C | C
E81PG181 | EX8131 PUMP DISCHARGE PRESS | FA_INDI |  |  |  | N | N |  | C | C | C
E-81-SPHO-016 | FLEXIBLE HOSE FLANGED ENDS | FA_PEG |  | 2114 | PICA | N | N |  | A | A | A
E-81-SPHO-017 | FLEXIBLE HOSE FLANGED ENDS | FA_PEG |  | 2114 | PICA | N | N |  | A | A | A
NOTAG-0844 | ELECTRICAL CONTROL STATION | FA_INSL | VALID | 63786 | CLCP | N | N |  | B | B | B
NOTAG-0845 | ELECTRICAL CONTROL STATION | FA_INSL | VALID | 63786 | CLCP | N | N |  | B | B | B
E-SM-8701 | EDG ELECTRIC STARTER MOTOR | FA_EECMD | VALID | 1392 | EMDC | N | N |  | A | A | A
E24HS013A | MANUAL SWITCH FOR EKE2413A | FA_INDS | VALID | 41348 | PSHS | N | N |  | B | B | B
E24HS013B | MANUAL SWITCH FOR EKE2413B | FA_INDS | VALID | 41348 | PSHS | N | N |  | B | B | B
E24HS013C | MANUAL SWITCH FOR EKE2413C | FA_INDS | VALID | 41348 | PSHS | N | N |  | B | B | B
E25XZZSC753 | FUEL GAS TO EX2521 MN BRNR | FA_INDS |  | 41348 | PSSG | N | N | X | B | B | A
E25XZZSC754 | FUEL GAS TO EX2521 MN BRNR | FA_INDS |  | 41348 | PSSG | N | N | X | B | B | A
E25XZZSO753 | FUEL GAS TO EX2521 MN BRNR | FA_INDS |  | 41348 | PSSG | N | N | X | B | B | A
E25XZZSO754 | FUEL GAS TO EX2521 MN BRNR | FA_INDS |  | 41348 | PSSG | N | N | X | B | B | A
E-TCAP-98001 | FULL FUNCTION ACCESS PANEL | FA_EECT |  | 1345 | HGHT | N | N |  | B | B | B
E-TCAP-98002 | FULL FUNCTION ACCESS PANEL | FA_EECT |  | 1345 | HGHT | N | N |  | B | B | B
E25TE368 | DEW POINT ANALYZER SHELTER | FA_INDMS |  | 1569 |  | N | N |  | B | B | B
E25TE353 | DEW POINT ANALYZER SHELTER | FA_INDMS |  | 1569 |  | N | N |  | B | B | B
E25TT368 | DEW POINT ANALYZER SHELTER | FA_INDMT |  | 1905 | PSTT | N | N |  | B | B | B
E25TT353 | DEW POINT ANALYZER SHELTER | FA_INDMT |  | 1905 | PSTT | N | N |  | B | B | B
R42HS002 | CORROSION INHIBITOR TK4221 MTR | FA_INDS |  | 41348 | PSHS | N | N |  | B | B | B
E20RO118 | EFL2001A TO WET HP FLR HDR | FA_PEO |  | 1657 | ROGN | N | N |  | C | C | C
E20RO119 | EFL2001B TO WET HP FLR HDR | FA_PEO |  | 1657 | ROGN | N | N |  | C | C | C
E25RO338 | EFL2512A TO DRY HP FLR HDR | FA_PEO |  | 1657 | ROGN | N | N |  | C | C | C
E25RO339 | EFL2512A TO DRY HP FLR HDR | FA_PEO |  | 1657 | ROGN | N | N |  | C | C | C
E25RO341 | EFL2512B TO DRY HP FLR HDR | FA_PEO |  | 1657 | ROGN | N | N |  | C | C | C
E60XZZSC424 | FG TO EX6002 PILOT BURNERS | FA_INDS |  | 41348 | PSSG | N | N | X | B | B | A
E60XZZSC425 | FG TO EX6002 PILOT BURNERS | FA_INDS |  | 41348 | PSSG | N | N | X | B | B | A
E60XZZSO424 | FG TO EX6002 PILOT BURNERS | FA_INDS |  | 41348 | PSSG | N | N | X | B | B | A
E60XZZSO425 | FG TO EX6002 PILOT BURNERS | FA_INDS |  | 41348 | PSSG | N | N | X | B | B | A
E28RO297 | LP F G TO THRM OXIDATION U | FA_PEO |  | 1657 | ROGN | N | N |  | C | C | C
E20PG147 | E20SCJ001 LIQ OUT SAMPLING | FA_INDI |  |  |  | N | N |  | C | C | C
E20PG146 | E20SCJ001 LIQ OUT SAMPLING | FA_INDI |  |  |  | N | N |  | C | C | C
E20LG139 | E20SCS002 SLUG CATCHER OUT | FA_INDI |  |  |  | N | N |  | C | C | C
E46RO120 | PRESSURISATION G TO EV2413 | FA_PEO |  | 1657 | ROGN | N | N |  | C | C | C
E46RO520 | PRESSURISATION G TO EV2423 | FA_PEO |  | 1657 | ROGN | N | N |  | C | C | C
E-EDB-8807 | UPS SUB DISTRIBUTION BOARD | FA_EETW | VALID | 1660 | SG__ | N | N |  | A | A | A
E-EDB-8813 | UPS SUB DISTRIBUTION BOARD | FA_EETW | VALID | 1660 | SG__ | N | N |  | A | A | A
E-EDB-8809 | UPS SUB DISTRIBUTION BOARD | FA_EETW | VALID | 1660 | SG__ | N | N |  | A | A | A
E-EDB-8811 | UPS SUB DISTRIBUTION BOARD | FA_EETW | VALID | 1660 | SG__ | N | N |  | A | A | A
E-EDB-8812 | UPS SUB DISTRIBUTION BOARD | FA_EETW | VALID | 1660 | SG__ | N | N |  | A | A | A
E-EDB-8806 | UPS SUB DISTRIBUTION BOARD | FA_EETW | VALID | 1660 | SG__ | N | N |  | A | A | A
E25TSL355 | DEW POINT ANALYZER SHELTER | FA_INDS |  | 41348 | PSSG | N | N |  | B | B | B
E25TSL328 | DEW POINT ANALYZER SHELTER | FA_INDS |  | 41348 | PSSG | N | N |  | B | B | B
E25FS358 | DEW POINT ANALYZER SHELTER | FA_INDS |  | 41348 | PSSG | N | N |  | B | B | B
E25FS344 | DEW POINT ANALYZER SHELTER | FA_INDS |  | 41348 | PSSG | N | N |  | B | B | B
E81DHS029 | GF& RAVEN F H2O RING MAINS | FA_INDS |  | 41348 | PSHS | N | N |  | B | B | B
E81PSL508 | CA RES SYS RM 27 PRESS LOW | FA_INDS | VALID | 41348 | PSSG | N | N |  | B | B | B
E81PSL523 | CA RES SYS RM 28 PRESS LOW | FA_INDS | VALID | 41348 | PSSG | N | N |  | B | B | B
E77XS005 | LOSS OF MAIN POWER - RAVEN | FA_INDS | VALID | 41348 | PSSG | N | N |  | B | B | B
E-TCNS-83001 | STORAGE AREA NETWORK (SAN) | FA_SQTP |  |  |  | N | N |  | C | C | C
E-TCNS-83002 | STORAGE AREA NETWORK (SAN) | FA_SQTP |  |  |  | N | N |  | C | C | C
E-TCRA-83006 | ACS CENTRAL SYSTEM CABINET | FA_SQTE |  | 1697 | TCRA | N | N |  | B | B | B
R-TCRA-83301 | TELECOMS SCS/CCTV/ACS/PABX | FA_SQTE | VALID | 1697 | TCRA | N | N |  | B | B | B
E25XZV753 | FUEL GAS TO EX2521 MN BRNR | FA_PEVB |  | 1731 | VCGN | N | N | X | C | C | A
E25XZV754 | FUEL GAS TO EX2521 MN BRNR | FA_PEVB |  | 1731 | VCGN | N | N | X | C | C | A
E30XZV418 | EV3002 LN MEG TO EP3008A/B | FA_PEVB |  | 1731 | VCGN | N | N | X | C | C | A
E60XZV424 | FG TO EX6002 PILOT BURNERS | FA_PEVB |  | 1731 | VCGN | N | N | X | C | C | A
E60XZV425 | FG TO EX6002 PILOT BURNERS | FA_PEVB |  | 1731 | VCGN | N | N | X | C | C | A
E25UA704 | EX2522 LCP PRG IN PROGRESS | FA_INDI |  |  |  | N | N |  | C | C | C
E-ESB-8012-C01-D | COUPLER CONTROL E-ESB-8012 | FA_EEPBA | VALID | 63762 | ESCB | N | N |  | A | A | A
E-ESB-8012-C01-E | COUPLER CONTROL E-ESB-8012 | FA_EEPBA | VALID | 63762 | ESCB | N | N |  | A | A | A
E-VG-30-707 | BACK PRESSURE PCV TO VENT | FA_PEG | VALID | 2114 | PICA | N | N |  | A | A | A
E25BDVZT213 | EE2511B TO DRY HP FLR HDR | FA_INDMT |  | 1905 | TXGA | N | N |  | B | B | B
E25BDVZT513 | EE2521B TO REGEN G KO DRM | FA_INDMT |  | 1905 | TXGA | N | N |  | B | B | B
E-VG-30-700 | INERT GAS FROM CENTRIFUGE | FA_PEG | VALID | 2114 | PICA | N | N |  | A | A | A
E-P-3007A | RECOVERED MEG RETURN PUMP | FA_REPC | VALID | 1641 | PUCE | N | N |  | B | B | B
E-P-3007B | RECOVERED MEG RETURN PUMP | FA_REPC | VALID | 1641 | PUCE | N | N |  | B | B | B
E-P-0502 | LP HYDRAULIC PUMP FROM E-TK-0502 TO LP HYDRAULIC SUPPLY | FA_REPC | VALID | 1644 |  | N | N |  | B | B | B
E-P-0504 | HP HYDRAULIC PUMP FROM E-TK-0502 TO HP HYDRAULIC SUPPLY | FA_REPC | VALID | 1644 |  | N | N |  | B | B | B
E-P-4701 | METHANOL OFF-LOADING PUMP | FA_REPC | VALID | 1641 | PUCE | N | N |  | B | B | B
E-V-2001 | HP SEPARATOR (TOP VESSEL) | FA_SEPHS | VALID | 1662 | VESE | N | N |  | B | B | B
R-E-2011A | CONDENSATE HEAT EXCHANGER | FA_SEHT | VALID | 1439 | HEST | N | N |  | B | B | B
R-E-2011B | CONDENSATE HEAT EXCHANGER | FA_SEHT | VALID | 1439 | HEST | N | N |  | B | B | B
R-E-2011C | CONDENSATE HEAT EXCHANGER | FA_SEHT | VALID | 1439 | HEST | N | N |  | B | B | B
R-E-2011D | CONDENSATE HEAT EXCHANGER | FA_SEHT | VALID | 1439 | HEST | N | N |  | B | B | B
R-E-2011E | CONDENSATE HEAT EXCHANGER | FA_SEHT | VALID | 1439 | HEST | N | N |  | B | B | B
R-E-2011F | CONDENSATE HEAT EXCHANGER | FA_SEHT | VALID | 1439 | HEST | N | N |  | B | B | B
R-E-2021A | CONDENSATE HEAT EXCHANGER | FA_SEHT | VALID | 1439 | HEST | N | N |  | B | B | B
R-E-2021B | CONDENSATE HEAT EXCHANGER | FA_SEHT | VALID | 1439 | HEST | N | N |  | B | B | B
R-E-2021C | CONDENSATE HEAT EXCHANGER | FA_SEHT | VALID | 1439 | HEST | N | N |  | B | B | B
R-E-2021D | CONDENSATE HEAT EXCHANGER | FA_SEHT | VALID | 1439 | HEST | N | N |  | B | B | B
R-E-2021E | CONDENSATE HEAT EXCHANGER | FA_SEHT | VALID | 1439 | HEST | N | N |  | B | B | B
R-E-2021F | CONDENSATE HEAT EXCHANGER | FA_SEHT | VALID | 1439 | HEST | N | N |  | B | B | B
E-21-HV-1694 | 2IN BALL VALVE RERUN DRUM | FA_PEVB | VALID | 1722 | VABA | N | N |  | C | C | C
E-21-HV-1703 | 2IN BALL VALVE RERUN DRUM | FA_PEVB | VALID | 1722 | VABA | N | N |  | C | C | C
E-21-HV-1704 | 2IN BALL VALVE RERUN DRUM | FA_PEVB | VALID | 1722 | VABA | N | N |  | C | C | C
E21MPZSP01A | EP2101A RERUN DRM PUMP MTR | FA_EEPS |  | 63765 | SWSS | N | N |  | A | A | A
E21MPZSP01B | EP2101B RERUN DRM PUMP MTR | FA_EEPS |  | 63765 | SWSS | N | N |  | A | A | A
E-21-SPKY-011 | INTERLOCK - PSV ISOLATION | FA_PEG | VALID | 2114 | PICA | N | N |  | A | A | A
E-21-SPKY-012 | INTERLOCK - PSV ISOLATION | FA_PEG | VALID | 2114 | PICA | N | N |  | A | A | A
E-21-SPKY-015 | INTERLOCK - PSV ISOLATION | FA_PEG | VALID | 2114 | PICA | N | N |  | A | A | A
E-21-SPKY-023 | INTERLOCK - PSV ISOLATION | FA_PEG | VALID | 2114 | PICA | N | N |  | A | A | A
E-21-SPKY-024 | INTERLOCK - PSV ISOLATION | FA_PEG | VALID | 2114 | PICA | N | N |  | A | A | A
E-21-SPKY-035 | INTERLOCK - PSV ISOLATION | FA_PEG | VALID | 2114 | PICA | N | N |  | A | A | A
E-21-SPKY-036 | INTERLOCK - PSV ISOLATION | FA_PEG | VALID | 2114 | PICA | N | N |  | A | A | A
E-21-SPKY-037 | INTERLOCK - PSV ISOLATION | FA_PEG | VALID | 2114 | PICA | N | N |  | A | A | A
E-21-SPKY-038 | INTERLOCK - PSV ISOLATION | FA_PEG | VALID | 2114 | PICA | N | N |  | A | A | A
E-21-SPRS-057 | REMOVABLE SPOOL E-P-2103A | FA_PEG | VALID | 2114 | PICA | N | N |  | A | A | A
E-21-SPRS-068 | REMOVABLE SPOOL E-P-2103B | FA_PEG | VALID | 2114 | PICA | N | N |  | A | A | A
E-30-SPYS-009 | CHECK VALVE UTILITY WATER | FA_PEVC |  | 1724 | VACH | N | N |  | C | C | C
R-E-2121B | CONDENSATE HEAT EXCHANGER | FA_SEHT | VALID | 1439 | HEST | N | N |  | B | B | B
R-E-2121A | CONDENSATE HEAT EXCHANGER | FA_SEHT | VALID | 1439 | HEST | N | N |  | B | B | B
R-E-2121C | CONDENSATE HEAT EXCHANGER | FA_SEHT | VALID | 1439 | HEST | N | N |  | B | B | B
E22PT048 | SUBSEA TRKL TO WET HP FLR | FA_INDMT |  | 1905 | TXGA | N | N |  | B | B | B
E-TK-2902 | LEAN MEG OFF-LOADING TANK | FA_SETAC | VALID | 1715 | TAFX | N | N |  | B | B | B
E-HX-3001A | RICH MEG RECYCLE HEATER A | FA_SEHT | VALID | 1450 | HBEH | N | N |  | B | B | B
E-HX-3001B | RICH MEG RECYCLE HEATER B | FA_SEHT | VALID | 1450 | HBEH | N | N |  | B | B | B
R-FL-2521 | FEED GAS FILTER COALESCER | FA_SEFE | VALID | 1410 | FS | N | N |  | B | B | B
E-FL-6701A | PRODUCED WATER PRE-FILTER | FA_SEFE | VALID | 1410 | FS | N | N |  | B | B | B
E-FL-6701B | PRODUCED WATER PRE-FILTER | FA_SEFE | VALID | 1410 | FS | N | N |  | B | B | B
E25PT513 | EE2521B TO REGEN G KO DRM | FA_INDMT |  | 1905 | TXGA | N | N |  | B | B | B
NOTAG-1373 | PRIMARY ENGINE OIL FILTER | FA_SEFE | VALID | 1410 | FS | N | N |  | B | B | B
NOTAG-1374 | PRIMARY ENGINE OIL FILTER | FA_SEFE | VALID | 1410 | FS | N | N |  | B | B | B
NOTAG-1375 | PRIMARY ENGINE OIL FILTER | FA_SEFE | VALID | 1410 | FS | N | N |  | B | B | B
E78DMC115 | TRUNK LINE PIG RECEIVING A | FA_SQFRA |  | 1488 | FGMA | N | N |  | A | A | A
R78DMC194 | CONDENSATE TREATMENT AREA | FA_SQFRA |  | 1488 | FGMA | N | N |  | A | A | A
E81DMC591A | CA LOC MAN REL SWGR RM 02 | FA_SQFRA | VALID | 1488 | FGMA | N | N |  | A | A | A
E81DMC591B | CA LOC MAN REL SWGR RM 02 | FA_SQFRA | VALID | 1488 | FGMA | N | N |  | A | A | A
E81DMC591C | CA LOC MAN REL SWGR RM 02 | FA_SQFRA | VALID | 1488 | FGMA | N | N |  | A | A | A
E81DMC606A | CA LOC MAN REL SWGR RM 02 | FA_SQFRA | VALID | 1488 | FGMA | N | N |  | A | A | A
E81DMC606B | CA LOC MAN REL SWGR RM 02 | FA_SQFRA | VALID | 1488 | FGMA | N | N |  | A | A | A
R-V-2732 | GAS PIPELINE PIG LAUNCHER | FA_SEPHS | VALID | 1662 | VESE | N | N |  | B | B | B
E-PM-2803 | MEG DRAIN DRUM PUMP MOTOR | FA_EECMI | VALID | 63774 | EMAC | N | N |  | A | A | A
E-30-HV-8323 | HAND VALVE SEALING SYSTEM | FA_PEVB |  | 1722 | VABA | N | N |  | C | C | C
E-30-HV-8324 | HAND VALVE SEALING SYSTEM | FA_PEVB |  | 1722 | VABA | N | N |  | C | C | C
E-30-HV-8325 | HAND VALVE SEALING SYSTEM | FA_PEVB |  | 1722 | VABA | N | N |  | C | C | C
E-30-HV-8326 | HAND VALVE SEALING SYSTEM | FA_PEVB |  | 1722 | VABA | N | N |  | C | C | C
E-30-HV-8328 | HAND VALVE SEALING SYSTEM | FA_PEVB |  | 1722 | VABA | N | N |  | C | C | C
E-30-HV-8329 | HAND VALVE SEALING SYSTEM | FA_PEVB |  | 1722 | VABA | N | N |  | C | C | C
R-L-8021-24F-F | FEEDER FOR UPS FEEDER 2 R-L-8021 80A | FA_EETM | VALID | 63767 |  | N | N |  | A | A | A
R-L-8021-26F-E | FEEDER FOR UPS FEEDER 1 R-L-8021 80A | FA_EETM | VALID | 63767 |  | N | N |  | A | A | A
E78DHT985 | EX8711 VT & WATER MIST SYS | FA_SQFDF |  | 33419 | FGBH | N | N |  | A | A | A
E78DHT986 | EX8711 VT & WATER MIST SYS | FA_SQFDF |  | 33419 | FGBH | N | N |  | A | A | A
E-30-SPYS-005 | Y STRAINER INSTRUMENT AIR | FA_SEFB |  | 33433 | FIGE | N | N |  | B | B | B
E-30-SPYS-006 | Y STRAINER INSTRUMENT AIR | FA_SEFB |  | 33433 | FIGE | N | N |  | B | B | B
E30TE101A | TEMPERATURE ELEMENT MOTOR | FA_INDMS |  | 1569 |  | N | N |  | B | B | B
E30TE101B | TEMPERATURE ELEMENT MOTOR | FA_INDMS |  | 1569 |  | N | N |  | B | B | B
E30TE102A | TEMPERATURE ELEMENT MOTOR | FA_INDMS |  | 1569 |  | N | N |  | B | B | B
E30TE102B | TEMPERATURE ELEMENT MOTOR | FA_INDMS |  | 1569 |  | N | N |  | B | B | B
E30TE103A | TEMPERATURE ELEMENT MOTOR | FA_INDMS |  | 1569 |  | N | N |  | B | B | B
E30TE103B | TEMPERATURE ELEMENT MOTOR | FA_INDMS |  | 1569 |  | N | N |  | B | B | B
R41PT105 | FW TO WET HP FLARE HEADER | FA_INDMT |  | 1905 | TXGA | N | N |  | B | B | B
E-42-SPKY-014 | INTERLOCK - PSV ISOLATION | FA_PEG | VALID | 2114 | PICA | N | N |  | A | A | A
E-42-SPKY-073 | INTERLOCK - PSV ISOLATION | FA_PEG | VALID | 2114 | PICA | N | N |  | A | A | A
E-42-SPKY-074 | INTERLOCK - PSV ISOLATION | FA_PEG | VALID | 2114 | PICA | N | N |  | A | A | A
R45PSV006 | H4522 HP FG HTR TO HP FLR | FA_PESC |  | 1735 | VASC | N | N |  | A | A | A
E52PG015 | EMP5223 PUMP SEAL PLAN-53B | FA_INDI |  |  |  | N | N |  | C | C | C
E52PT007 | EPM5223 PUMP SEAL PLAN-53B | FA_INDMT |  | 1905 | TXGA | N | N |  | B | B | B
E52TG023 | EPM5223 PUMP SEAL PLAN 53B | FA_INDI |  |  |  | N | N |  | C | C | C
E52TW023 | EPM5223 PUMP SEAL PLAN 53B | FA_PET |  | 1720 | PSTW | N | N |  | C | C | C
R-PM-5722 | MOTOR, SEPARATED OIL PUMP | FA_EECMI | VALID | 63774 | EMAC | N | N |  | A | A | A
E25LV113 | EV2511 TO TSA A CNDS COLL | FA_PEVB |  | 1731 | VCGN | N | N |  | C | C | C
E-KE-6001A | HOT OIL TRIM COOLER FAN A | FA_REFC | VALID | 1397 | BL | N | N |  | A | A | A
E-KE-6001B | HOT OIL TRIM COOLER FAN B | FA_REFC | VALID | 1397 | BL | N | N |  | A | A | A
E-KE-6001C | HOT OIL TRIM COOLER FAN C | FA_REFC | VALID | 1397 | BL | N | N |  | A | A | A
E-V-6002 | HOT OIL CLOSED DRAIN DRUM | FA_SEPHS | VALID | 1662 | VESE | N | N |  | B | B | B
E-Z-6001 | HOT OIL CLOSED DRAIN SUMP | FA_SETAP | VALID | 41396 | VESU | N | N |  | B | B | B
R-GFFT-4621A | FUEL GAS FILTER SEPARATOR | FA_SEFE | VALID | 1410 | FS | N | N |  | B | B | B
R-GFFT-4621B | FUEL GAS FILTER SEPARATOR | FA_SEFE | VALID | 1410 | FS | N | N |  | B | B | B
R81MOV052 | F H2O FRM RAVEN F H2O SYS | FA_PEVB |  | 1731 | MAEL | N | N |  | C | C | C
E67PT392 | EP6706A CPI OUT PUMP PRESS | FA_INDMT |  | 1905 | TXGA | N | N |  | B | B | B
E67PT393 | EP6706B CPI OUT PUMP PRESS | FA_INDMT |  | 1905 | TXGA | N | N |  | B | B | B
E87HVZSC353 | EX8731 VENT WATER MIST SYS | FA_INDS |  | 41348 | PSSG | N | N |  | B | B | B
E-A-6701 | PRODUCED WATER AIR COOLER | FA_SEHF | VALID | 1432 |  | N | N |  | C | C | C
E78DFR283 | ETK2801B RICH MEG STORAGE TK | FA_SQFDF |  | 33419 | FGBF | N | N |  | A | A | A
E87HVZSO353 | EX8731 VENT WATER MIST SYS | FA_INDS |  | 41348 | PSSG | N | N |  | B | B | B
E78DGRR680 | ETK6702 WASTE H2O STORAGE TK | FA_SQFDG |  | 1402 | FGBH | N | N |  | A | A | A
E78DGRR681 | ETK6702 WASTE H2O STORAGE TK | FA_SQFDG |  | 1402 | FGBH | N | N |  | A | A | A
E78DGRR687 | ETK2801C ROCH MEG STORAGE TK | FA_SQFDG |  | 1402 | FGBH | N | N |  | A | A | A
E78DGRT679 | ETK6702 WASTE H2O STORAGE TK | FA_SQFDG |  | 1402 | FGBH | N | N |  | A | A | A
E78DGRT681 | ETK6702 WASTE H2O STORAGE TK | FA_SQFDG |  | 1402 | FGBH | N | N |  | A | A | A
R78DFV332 | TK2121A CNDS TANK - FLAME | FA_SQFDF |  | 33419 | FGBF | N | N |  | A | A | A
E-82-SPBN-001 | BIRD SCREEN FROM E-Z-8201 | FA_PEG | VALID | 2114 | PICA | N | N |  | A | A | A
E-82-SPBN-002 | BIRD SCREEN FROM E-Z-8203 | FA_PEG | VALID | 2114 | PICA | N | N |  | A | A | A
E-KE-8731 | EDG GENERATOR COOLING FAN | FA_REFC | VALID | 1397 | BL | N | N |  | A | A | A
E-EUP-8802A | 230V AC, 50HZ, 120KVA UPS | FA_EEPU |  | 1721 | UPUB | N | N |  | A | A | A
E-EUP-8802B | 230V AC, 50HZ, 120KVA UPS | FA_EEPU |  | 1721 | UPUB | N | N |  | A | A | A
E-EUP-8804A | 230V AC, 50HZ, 200KVA UPS | FA_EEPU |  | 1721 | UPUB | N | N |  | A | A | A
E-EUP-8804B | 230V AC, 50HZ, 200KVA UPS | FA_EEPU |  | 1721 | UPUB | N | N |  | A | A | A
R-EBA-8802 | LIGHTING UPS BATTERY BANK | FA_EETB | VALID | 1322 | BAEL | N | N |  | A | A | A
E25HS725A | EX2522 LCP START BURNER 1 | FA_INDS | VALID | 41348 | PSHS | N | N |  | B | B | B
E25HS725B | EX2522 LCP START BURNER 2 | FA_INDS | VALID | 41348 | PSHS | N | N |  | B | B | B
E25HS725C | EX2522 LCP START BURNER 3 | FA_INDS | VALID | 41348 | PSHS | N | N |  | B | B | B
E25HS725D | EX2522 LCP START BURNER 4 | FA_INDS | VALID | 41348 | PSHS | N | N |  | B | B | B
E25HS725E | EX2522 LCP START BURNER 5 | FA_INDS | VALID | 41348 | PSHS | N | N |  | B | B | B
E25HS725F | EX2522 LCP START BURNER 6 | FA_INDS | VALID | 41348 | PSHS | N | N |  | B | B | B
E25HS726A | EX2522 LCP STOP MN BRNR 1 | FA_INDS | VALID | 41348 | PSHS | N | N |  | B | B | B
E25HS726B | EX2522 LCP STOP MN BRNR 2 | FA_INDS | VALID | 41348 | PSHS | N | N |  | B | B | B
E25HS726C | EX2522 LCP STOP MN BRNR 3 | FA_INDS | VALID | 41348 | PSHS | N | N |  | B | B | B
E25HS726D | EX2522 LCP STOP MN BRNR 4 | FA_INDS | VALID | 41348 | PSHS | N | N |  | B | B | B
E25HS726E | EX2522 LCP STOP MN BRNR 5 | FA_INDS | VALID | 41348 | PSHS | N | N |  | B | B | B
E25HS726F | EX2522 LCP STOP MN BRNR 6 | FA_INDS | VALID | 41348 | PSHS | N | N |  | B | B | B
RTCC-HOLD2-1 | RTCC PANEL FOR R-ETR-8020 | FA_INSL |  | 63786 | CLCP | N | N |  | B | B | B
E30HZS991 | MEG MANUAL HAND SWITCH CCR | FA_INDS | VALID | 41348 | PSSG | N | N | X | B | B | A
E20RO128 | EE2001A TO WET HP FLR HDR | FA_PEO |  | 1657 | ROGN | N | N |  | C | C | C
E20RO129 | EE2001B TO WET HP FLR HDR | FA_PEO |  | 1657 | ROGN | N | N |  | C | C | C
E25RO336 | EE2511A TO DRY HP FLR HDR | FA_PEO |  | 1657 | ROGN | N | N |  | C | C | C
E25LT213 | EE2511B TO DRY HP FLR HDR | FA_INDMT |  | 1905 | PSLT | N | N |  | B | B | B
E25PSV213A | EE2511B TO DRY HP FLR HDR | FA_PESC |  | 1735 | VASC | N | N |  | A | A | A
E25PG213 | EE2511B TO DRY HP FLR HDR | FA_INDI |  |  |  | N | N |  | C | C | C
E25PSV513B | EE2521B TO REGEN G KO DRM | FA_PESC |  | 1735 | VASC | N | N |  | A | A | A
E25PSV513A | EE2521B TO REGEN G KO DRM | FA_PESC |  | 1735 | VASC | N | N |  | A | A | A
E25LT513 | EE2521B TO REGEN G KO DRM | FA_INDMT |  | 1905 | PSLT | N | N |  | B | B | B
E25PG513 | EE2521B TO REGEN G KO DRM | FA_INDI |  |  |  | N | N |  | C | C | C
E-30-SPVS-002 | Y-STRAINER SEALING SYSTEM | FA_SEFB |  | 33433 | FIGE | N | N |  | B | B | B
E22RO012 | FRM SLGCTCH TO WET HP FLR | FA_PEO |  | 1657 | ROGN | N | N |  | C | C | C
E25RO306 | GF INL COMP DISCH VIA HTR | FA_PEO |  | 1657 | ROGN | N | N |  | C | C | C
E21PG261 | E21SCH001 CNDS STAB VAPOR | FA_INDI |  |  |  | N | N |  | C | C | C
E21PG260 | E21SCH001 CNDS STAB VAPOR | FA_INDI |  |  |  | N | N |  | C | C | C
E77HZS060 | LAMP TEST PUSH BUTTON CSC | FA_INDS |  | 41348 | PSSG | N | N | X | B | B | A
E46RO028 | VK EFL4601A TO DRY HP FLR | FA_PEO |  | 1657 | ROGN | N | N |  | C | C | C
E46RO029 | VK EFL4601B TO DRY HP FLR | FA_PEO |  | 1657 | ROGN | N | N |  | C | C | C
E-EDB-8802B-41 | CCT-041 TBA ACS TURNSTILE | FA_EEPBA | VALID | 63762 | ESCB | N | N |  | A | A | A
R77HZS315 | LEVEL 3 PLANT BLOWDOWN GF | FA_INDS |  | 41348 | PSSG | N | N | X | B | B | A
E-EDB-8901 | NORMAL DISTRIBUTION BOARD | FA_EETW | VALID | 1660 | SG__ | N | N |  | A | A | A
E-EDB-8902 | NORMAL DISTRIBUTION BOARD | FA_EETW | VALID | 1660 | SG__ | N | N |  | A | A | A
E-EDB-8903 | NORMAL DISTRIBUTION BOARD | FA_EETW | VALID | 1660 | SG__ | N | N |  | A | A | A
E-EDB-8904 | NORMAL DISTRIBUTION BOARD | FA_EETW | VALID | 1660 | SG__ | N | N |  | A | A | A
E-EDB-9111 | NORMAL DISTRIBUTION BOARD | FA_EETW | VALID | 1660 | SG__ | N | N |  | A | A | A
E-EDB-9121 | NORMAL DISTRIBUTION BOARD | FA_EETW | VALID | 1660 | SG__ | N | N |  | A | A | A
E-EDB-9131 | NORMAL DISTRIBUTION BOARD | FA_EETW | VALID | 1660 | SG__ | N | N |  | A | A | A
E-EDB-9141 | NORMAL DISTRIBUTION BOARD | FA_EETW | VALID | 1660 | SG__ | N | N |  | A | A | A
NOTAG-0386 | MOISTURE SEPARATOR VESSEL | FA_SEPHS | VALID | 1662 | VESE | N | N |  | B | B | B
NOTAG-0387 | MOISTURE SEPARATOR VESSEL | FA_SEPHS | VALID | 1662 | VESE | N | N |  | B | B | B
NOTAG-0388 | MOISTURE SEPARATOR VESSEL | FA_SEPHS | VALID | 1662 | VESE | N | N |  | B | B | B
NOTAG-0389 | MOISTURE SEPARATOR VESSEL | FA_SEPHS | VALID | 1662 | VESE | N | N |  | B | B | B
E29FS095 | DISSOLVED O2 ANAL SHELTER | FA_INDS |  | 41348 | PSSG | N | N |  | B | B | B
E29FS093 | DISSOLVED O2 ANAL SHELTER | FA_INDS |  | 41348 | PSSG | N | N |  | B | B | B
E-EDB-8919 | NORMAL DISTRIBUTION BOARD | FA_EETW | VALID | 1660 | SG__ | N | N |  | A | A | A
E-EDB-8927 | NORMAL DISTRIBUTION BOARD | FA_EETW | VALID | 1660 | SG__ | N | N |  | A | A | A
E-EDB-8908 | NORMAL DISTRIBUTION BOARD | FA_EETW | VALID | 1660 | SG__ | N | N |  | A | A | A
E-EDB-8911 | NORMAL DISTRIBUTION BOARD | FA_EETW | VALID | 1660 | SG__ | N | N |  | A | A | A
E-EDB-8909 | NORMAL DISTRIBUTION BOARD | FA_EETW | VALID | 1660 | SG__ | N | N |  | A | A | A
E-EDB-8936 | NORMAL DISTRIBUTION BOARD | FA_EETW | VALID | 1660 | SG__ | N | N |  | A | A | A
E-EDB-8922 | NORMAL DISTRIBUTION BOARD | FA_EETW | VALID | 1660 | SG__ | N | N |  | A | A | A
E-EDB-8933 | NORMAL DISTRIBUTION BOARD | FA_EETW | VALID | 1660 | SG__ | N | N |  | A | A | A
E-EDB-8931 | NORMAL DISTRIBUTION BOARD | FA_EETW | VALID | 1660 | SG__ | N | N |  | A | A | A
E-EDB-8916 | NORMAL DISTRIBUTION BOARD | FA_EETW | VALID | 1660 | SG__ | N | N |  | A | A | A
E-EDB-8924 | NORMAL DISTRIBUTION BOARD | FA_EETW | VALID | 1660 | SG__ | N | N |  | A | A | A
E-EDB-8912 | NORMAL DISTRIBUTION BOARD | FA_EETW | VALID | 1660 | SG__ | N | N |  | A | A | A
E-EDB-8934 | NORMAL DISTRIBUTION BOARD | FA_EETW | VALID | 1660 | SG__ | N | N |  | A | A | A
E-EDB-8910 | NORMAL DISTRIBUTION BOARD | FA_EETW | VALID | 1660 | SG__ | N | N |  | A | A | A
E-EDB-8917 | NORMAL DISTRIBUTION BOARD | FA_EETW | VALID | 1660 | SG__ | N | N |  | A | A | A
E-EDB-8914 | NORMAL DISTRIBUTION BOARD | FA_EETW | VALID | 1660 | SG__ | N | N |  | A | A | A
E-EDB-8921 | NORMAL DISTRIBUTION BOARD | FA_EETW | VALID | 1660 | SG__ | N | N |  | A | A | A
E-EDB-8929 | NORMAL DISTRIBUTION BOARD | FA_EETW | VALID | 1660 | SG__ | N | N |  | A | A | A
E-EDB-8913 | NORMAL DISTRIBUTION BOARD | FA_EETW | VALID | 1660 | SG__ | N | N |  | A | A | A
E-EDB-8915 | NORMAL DISTRIBUTION BOARD | FA_EETW | VALID | 1660 | SG__ | N | N |  | A | A | A
E-EDB-8923 | NORMAL DISTRIBUTION BOARD | FA_EETW | VALID | 1660 | SG__ | N | N |  | A | A | A
E-EDB-8926 | NORMAL DISTRIBUTION BOARD | FA_EETW | VALID | 1660 | SG__ | N | N |  | A | A | A
E-EDB-8918 | NORMAL DISTRIBUTION BOARD | FA_EETW | VALID | 1660 | SG__ | N | N |  | A | A | A
E-EDB-8920 | NORMAL DISTRIBUTION BOARD | FA_EETW | VALID | 1660 | SG__ | N | N |  | A | A | A
E-EDB-8928 | NORMAL DISTRIBUTION BOARD | FA_EETW | VALID | 1660 | SG__ | N | N |  | A | A | A
E-EDB-8930 | NORMAL DISTRIBUTION BOARD | FA_EETW | VALID | 1660 | SG__ | N | N |  | A | A | A
E-EDB-8939 | NORMAL DISTRIBUTION PANEL | FA_EETW | VALID | 1660 | SG__ | N | N |  | A | A | A
E-EDB-9502 | NORMAL DISTRIBUTION PANEL | FA_EETW | VALID | 1660 | SG__ | N | N |  | A | A | A
E-EDB-9503 | NORMAL DISTRIBUTION PANEL | FA_EETW | VALID | 1660 | SG__ | N | N |  | A | A | A
E-EDB-9505 | NORMAL DISTRIBUTION PANEL | FA_EETW | VALID | 1660 | SG__ | N | N |  | A | A | A
E-EDB-9508 | NORMAL DISTRIBUTION PANEL | FA_EETW | VALID | 1660 | SG__ | N | N |  | A | A | A
E-EDB-9510 | NORMAL DISTRIBUTION PANEL | FA_EETW | VALID | 1660 | SG__ | N | N |  | A | A | A
E-EDB-9513 | NORMAL DISTRIBUTION PANEL | FA_EETW | VALID | 1660 | SG__ | N | N |  | A | A | A
E-EDB-9517 | NORMAL DISTRIBUTION PANEL | FA_EETW | VALID | 1660 | SG__ | N | N |  | A | A | A
E-EDB-9520 | NORMAL DISTRIBUTION PANEL | FA_EETW | VALID | 1660 | SG__ | N | N |  | A | A | A
R-EDB-8701 | NORMAL DISTRIBUTION PANEL | FA_EETW | VALID | 1660 | SG__ | N | N |  | A | A | A
R-EDB-8001 | NORMAL DISTRIBUTION PANEL | FA_EETW | VALID | 1660 | SG__ | N | N |  | A | A | A
R-EDB-8501 | NORMAL DISTRIBUTION PANEL | FA_EETW | VALID | 1660 | SG__ | N | N |  | A | A | A
R-EDB-8502 | NORMAL DISTRIBUTION PANEL | FA_EETW | VALID | 1660 | SG__ | N | N |  | A | A | A
R-EDB-8901 | NORMAL DISTRIBUTION PANEL | FA_EETW | VALID | 1660 | SG__ | N | N |  | A | A | A
E-EDB-8907 | NORMAL DISTRIBUTION BOARD | FA_EETW | VALID | 1660 | SG__ | N | N |  | A | A | A
E-EDB-8925 | NORMAL DISTRIBUTION BOARD | FA_EETW | VALID | 1660 | SG__ | N | N |  | A | A | A
E-EDB-8932 | NORMAL DISTRIBUTION BOARD | FA_EETW | VALID | 1660 | SG__ | N | N |  | A | A | A
E-EDB-8935 | NORMAL DISTRIBUTION BOARD | FA_EETW | VALID | 1660 | SG__ | N | N |  | A | A | A
E-EDB-8937 | NORMAL DISTRIBUTION BOARD | FA_EETW | VALID | 1660 | SG__ | N | N |  | A | A | A
E-EDB-8940 | NORMAL DISTRIBUTION BOARD | FA_EETW | VALID | 1660 | SG__ | N | N |  | A | A | A
E-EDB-8941 | NORMAL DISTRIBUTION BOARD | FA_EETW | VALID | 1660 | SG__ | N | N |  | A | A | A
E-EDB-9500 | NORMAL DISTRIBUTION BOARD | FA_EETW | VALID | 1660 | SG__ | N | N |  | A | A | A
E-EDB-9501 | NORMAL DISTRIBUTION BOARD | FA_EETW | VALID | 1660 | SG__ | N | N |  | A | A | A
E-EDB-9504 | NORMAL DISTRIBUTION BOARD | FA_EETW | VALID | 1660 | SG__ | N | N |  | A | A | A
E-EDB-9506 | NORMAL DISTRIBUTION BOARD | FA_EETW | VALID | 1660 | SG__ | N | N |  | A | A | A
E-EDB-9507 | NORMAL DISTRIBUTION BOARD | FA_EETW | VALID | 1660 | SG__ | N | N |  | A | A | A
E-EDB-9509 | NORMAL DISTRIBUTION BOARD | FA_EETW | VALID | 1660 | SG__ | N | N |  | A | A | A
E-EDB-9511 | NORMAL DISTRIBUTION BOARD | FA_EETW | VALID | 1660 | SG__ | N | N |  | A | A | A
E-EDB-9512 | NORMAL DISTRIBUTION BOARD | FA_EETW | VALID | 1660 | SG__ | N | N |  | A | A | A
E-EDB-9514 | NORMAL DISTRIBUTION BOARD | FA_EETW | VALID | 1660 | SG__ | N | N |  | A | A | A
E-EDB-9515 | NORMAL DISTRIBUTION BOARD | FA_EETW | VALID | 1660 | SG__ | N | N |  | A | A | A
E-EDB-9516 | NORMAL DISTRIBUTION BOARD | FA_EETW | VALID | 1660 | SG__ | N | N |  | A | A | A
E-EDB-9518 | NORMAL DISTRIBUTION BOARD | FA_EETW | VALID | 1660 | SG__ | N | N |  | A | A | A
E-EDB-9519 | NORMAL DISTRIBUTION BOARD | FA_EETW | VALID | 1660 | SG__ | N | N |  | A | A | A
E64HS995 | NITROGEN SYSTEM PAS RESET | FA_INDS | VALID | 41348 | PSHS | N | N |  | B | B | B
E81HS653 | CA M/R SELECT LER 2 RM 08 | FA_INDS | VALID | 41348 | PSHS | N | N |  | B | B | B
E77XS004 | RAVEN TOTAL POWER FAILURE | FA_INDS | VALID | 41348 | PSSG | N | N |  | B | B | B
R20EJB06 | JUNCTION BOX - ELECTRICAL | FA_INSJ | VALID | 1459 | JBGE | N | N |  | B | B | B
R21FJB03 | JUNCTION BOX - FIRE & GAS | FA_INSJ | VALID | 1459 | JBGE | N | N |  | B | B | B
RFJB1021 | JUNCTION BOX - FIRE & GAS | FA_INSJ | VALID | 1459 | JBGE | N | N |  | B | B | B
RFJB1006 | JUNCTION BOX - FIRE & GAS | FA_INSJ | VALID | 1459 | JBGE | N | N |  | B | B | B
RFJB2006 | JUNCTION BOX - FIRE & GAS | FA_INSJ | VALID | 1459 | JBGE | N | N |  | B | B | B
E-TCAC-95953 | TURNSTILE ACS CONTROLLERS | FA_CFSGA |  |  |  | N | N |  | B | B | B
E-TCAC-95954 | TURNSTILE ACS CONTROLLERS | FA_CFSGA |  |  |  | N | N |  | B | B | B
R-TCAC-95305 | TURNSTILE ACS CONTROLLERS | FA_CFSGA |  |  |  | N | N |  | B | B | B
E-TCRA-83015 | COMPANY IT SERVER CABINET | FA_SQTE |  | 1697 | TCRA | N | N |  | B | B | B
E-TCRA-83016 | COMPANY IT SERVER CABINET | FA_SQTE |  | 1697 | TCRA | N | N |  | B | B | B
E25UA706 | EX2522 LCP PURGE COMPLETE | FA_INDI |  |  |  | N | N |  | C | C | C
R-P-2121A | CONDENSATE EXPORT PUMP-A | FA_REPC | VALID | 1641 | PUCE | N | N |  | B | B | B
R-P-2121B | CONDENSATE EXPORT PUMP-B | FA_REPC | VALID | 1641 | PUCE | N | N |  | B | B | B
E-P-2801A | RICH MEG FLASH DRUM PUMP | FA_REPC | VALID | 1641 | PUCE | N | N |  | B | B | B
E-P-2801B | RICH MEG FLASH DRUM PUMP | FA_REPC | VALID | 1641 | PUCE | N | N |  | B | B | B
NOTAG-0748 | INFRA RED FLAME DETECTOR | FA_SQFDF | VALID | 33419 | FGBF | N | N |  | A | A | A
R-P-2802B | RICH MEG FLASH DRUM PUMP | FA_REPC | VALID | 1641 | PUCE | N | N |  | B | B | B
R-P-2802A | RICH MEG FLASH DRUM PUMP | FA_REPC | VALID | 1641 | PUCE | N | N |  | B | B | B
R-G-8401 | GENERATOR, DIESEL ENGINE | FA_EETGA | VALID | 1384 |  | N | N |  | B | B | B
R-G-8402 | GENERATOR, DIESEL ENGINE | FA_EETGA | VALID | 1384 |  | N | N |  | B | B | B
E-P-8121 | DIESEL FIRE WATER PUMP 2 | FA_REPC | VALID | 1641 | PUCE | N | N |  | B | B | B
E-P-8131 | DIESEL FIRE WATER PUMP 3 | FA_REPC | VALID | 1641 | PUCE | N | N |  | B | B | B
E-P-8111 | DIESEL FIRE WATER PUMP 1 | FA_REPC | VALID | 1641 | PUCE | N | N |  | B | B | B
E-ZCCB-0001 | CENTRAL CONTROL BUILDING | FA_CFBC | VALID | 63741 | BICR | N | N |  | A | A | A
E-ZDP-0001 | EMERGENCY PERSONNEL GATE | FA_CFSST |  | 63757 | BISB | N | N |  | A | A | A
E-ZDP-0002 | EMERGENCY PERSONNEL GATE | FA_CFSST |  | 63757 | BISB | N | N |  | A | A | A
E-ZDP-0003 | EMERGENCY PERSONNEL GATE | FA_CFSST |  | 63757 | BISB | N | N |  | A | A | A
E-ZDP-0004 | EMERGENCY PERSONNEL GATE | FA_CFSST |  | 63757 | BISB | N | N |  | A | A | A
E-ZDP-0005 | EMERGENCY PERSONNEL GATE | FA_CFSST |  | 63757 | BISB | N | N |  | A | A | A
E-ZDP-0006 | EMERGENCY PERSONNEL GATE | FA_CFSST |  | 63757 | BISB | N | N |  | A | A | A
E-ZDP-0007 | EMERGENCY PERSONNEL GATE | FA_CFSST |  | 63757 | BISB | N | N |  | A | A | A
E-ZDP-0009 | EMERGENCY PERSONNEL GATE | FA_CFSST |  | 63757 | BISB | N | N |  | A | A | A
E-ZDP-0010 | EMERGENCY PERSONNEL GATE | FA_CFSST |  | 63757 | BISB | N | N |  | A | A | A
E-ZDP-0011 | EMERGENCY PERSONNEL GATE | FA_CFSST |  | 63757 | BISB | N | N |  | A | A | A
E-ZDP-0008 | EMERGENCY PERSONNEL GATE | FA_CFSST |  | 63757 | BISB | N | N |  | A | A | A
E-P-2905 | LEAN MEG OFFLOADING PUMP | FA_REPC | VALID | 1641 | PUCE | N | N |  | B | B | B
E-P-2906A | GEARBOX LUBRICATION PUMP | FA_REPC | VALID | 1641 | PUCE | N | N |  | B | B | B
E-P-2906B | GEARBOX LUBRICATION PUMP | FA_REPC | VALID | 1641 | PUCE | N | N |  | B | B | B
E-P-2906C | GEARBOX LUBRICATION PUMP | FA_REPC | VALID | 1641 | PUCE | N | N |  | B | B | B
E20RO117 | SLGCTCH OVERHEAD G SMPLG | FA_PEO |  | 1657 | ROGN | N | N |  | C | C | C
E20LG096 | LEVEL GAUGE FOR E-V-2002 | FA_INDI | VALID |  |  | N | N |  | C | C | C
E-20-SPSB-009 | SPECTACLE BLIND (CLOSED) | FA_PEG |  | 2114 | PICA | N | N |  | A | A | A
E-20-SPSB-010 | SPECTACLE BLIND (CLOSED) | FA_PEG |  | 2114 | PICA | N | N |  | A | A | A
E-20-SPSB-012 | SPECTACLE BLIND (CLOSED) | FA_PEG |  | 2114 | PICA | N | N |  | A | A | A
E-20-SPSB-016 | SPECTACLE BLIND (CLOSED) | FA_PEG | VALID | 2114 | PICA | N | N |  | A | A | A
E-20-SPSB-018 | SPECTACLE BLIND (CLOSED) | FA_PEG |  | 2114 | PICA | N | N |  | A | A | A
E-20-SPSB-028 | SPECTACLE BLIND (CLOSED) | FA_PEG |  | 2114 | PICA | N | N |  | A | A | A
E-20-SPSB-040 | SPECTACLE BLIND (CLOSED) | FA_PEG |  | 2114 | PICA | N | N |  | A | A | A
E-20-SPSB-041 | SPECTACLE BLIND (CLOSED) | FA_PEG |  | 2114 | PICA | N | N |  | A | A | A
E-20-SPSB-042 | SPECTACLE BLIND (CLOSED) | FA_PEG |  | 2114 | PICA | N | N |  | A | A | A
E-P-5217A | CHEMICAL CLEANING PUMP A | FA_REPC | VALID | 1641 | PUCE | N | N |  | B | B | B
E-P-5217B | CHEMICAL CLEANING PUMP B | FA_REPC | VALID | 1641 | PUCE | N | N |  | B | B | B
E-P-6002A | HOT OIL CIRCULATION PUMP | FA_REPC | VALID | 1641 | PUCE | N | N |  | B | B | B
E-P-6002B | HOT OIL CIRCULATION PUMP | FA_REPC | VALID | 1641 | PUCE | N | N |  | B | B | B
E-P-6002C | HOT OIL CIRCULATION PUMP | FA_REPC | VALID | 1641 | PUCE | N | N |  | B | B | B
E-P-6717A | SALT DISSOLVER FEED PUMP | FA_REPC | VALID | 1641 | PUCE | N | N |  | B | B | B
E-P-6717B | SALT DISSOLVER FEED PUMP | FA_REPC | VALID | 1641 | PUCE | N | N |  | B | B | B
R-P-2101A | CONDENSATE SAMPLING PUMP | FA_REPC | VALID | 1641 | PUCE | N | N |  | B | B | B
R-P-2101B | CONDENSATE SAMPLING PUMP | FA_REPC | VALID | 1641 | PUCE | N | N |  | B | B | B
R-20-SPSB-016 | SPECTACLE BLIND (CLOSED) | FA_PEG |  | 2114 | PICA | N | N |  | A | A | A
E-21-SPSB-015 | SPECTACLE BLIND (CLOSED) | FA_PEG | VALID | 2114 | PICA | N | N |  | A | A | A
E-21-SPSB-037 | SPECTACLE BLIND (CLOSED) | FA_PEG | VALID | 2114 | PICA | N | N |  | A | A | A
R-KEM-2121A | MOTOR, CONDENSATE COOLER | FA_EECMI |  | 63774 | EMAC | N | N |  | A | A | A
R-KEM-2121B | MOTOR, CONDENSATE COOLER | FA_EECMI |  | 63774 | EMAC | N | N |  | A | A | A
R-KEM-2121C | MOTOR, CONDENSATE COOLER | FA_EECMI |  | 63774 | EMAC | N | N |  | A | A | A
E22PSV017 | TRKL BLWDN TO WET HP FLR | FA_PESC |  | 1735 | VASC | N | N |  | A | A | A
E22PT017 | TRKL BLWDN TO WET HP FLR | FA_INDMT |  | 1905 | TXGA | N | N |  | B | B | B
E-22-SPBN-001 | BIRD SCREEN FOR ATM VENT | FA_PEG | VALID | 2114 | PICA | N | N |  | A | A | A
E-22-SPSB-005 | SPECTACLE BLIND (CLOSED) | FA_PEG |  | 2114 | PICA | N | N |  | A | A | A
E-24-SPSB-031 | SPECTACLE BLIND (CLOSED) | FA_PEG |  | 2114 | PICA | N | N |  | A | A | A
E-TK-2803 | MEG SLURRY DILUTION TANK | FA_SETAC | VALID | 1715 | TAFX | N | N |  | B | B | B
E-TK-5106 | DEMULSIFIER STORAGE TANK | FA_SETAC | VALID | 1715 | TAFX | N | N |  | B | B | B
E-H-5212 | CHEMICAL CLEANING HEATER | FA_EECH | VALID | 1450 | HBEH | N | N |  | A | A | A
E-FL-2901A | LEAN MEG EXPORT FILTER A | FA_SEFE | VALID | 1410 | FS | N | N |  | B | B | B
E-FL-2901B | LEAN MEG EXPORT FILTER B | FA_SEFE | VALID | 1410 | FS | N | N |  | B | B | B
E25TE780 | EX2521 SHOCK COIL PASS 1 | FA_INDMS |  | 1569 |  | N | N |  | B | B | B
E25TE781 | EX2521 SHOCK COIL PASS 2 | FA_INDMS |  | 1569 |  | N | N |  | B | B | B
E25TE782 | EX2521 SHOCK COIL PASS 3 | FA_INDMS |  | 1569 |  | N | N |  | B | B | B
E25TE783 | EX2521 SHOCK COIL PASS 4 | FA_INDMS |  | 1569 |  | N | N |  | B | B | B
E25TE784 | EX2521 SHOCK COIL PASS 5 | FA_INDMS |  | 1569 |  | N | N |  | B | B | B
E25TE785 | EX2521 SHOCK COIL PASS 6 | FA_INDMS |  | 1569 |  | N | N |  | B | B | B
E25TT780 | EX2521 SHOCK COIL PASS 1 | FA_INDMT |  | 1905 | PSTT | N | N |  | B | B | B
E25TT781 | EX2521 SHOCK COIL PASS 2 | FA_INDMT |  | 1905 | PSTT | N | N |  | B | B | B
E25TT782 | EX2521 SHOCK COIL PASS 3 | FA_INDMT |  | 1905 | PSTT | N | N |  | B | B | B
E25TT783 | EX2521 SHOCK COIL PASS 4 | FA_INDMT |  | 1905 | PSTT | N | N |  | B | B | B
E25TT784 | EX2521 SHOCK COIL PASS 5 | FA_INDMT |  | 1905 | PSTT | N | N |  | B | B | B
E25TT785 | EX2521 SHOCK COIL PASS 6 | FA_INDMT |  | 1905 | PSTT | N | N |  | B | B | B
E-V-2513 | TSA REGENERATION KO DRUM | FA_SEPHS | VALID | 1662 | VESE | N | N |  | B | B | B
E78DMC813 | LER 1 (CONTROL BUILDING) | FA_SQFRA |  | 1488 | FGMA | N | N |  | A | A | A
E78DMC814 | LER 1 (CONTROL BUILDING) | FA_SQFRA |  | 1488 | FGMA | N | N |  | A | A | A
R-25-SPSB-025 | SPECTACLE BLIND (CLOSED) | FA_PEG |  | 2114 | PICA | N | N |  | A | A | A
E78DMC978 | EX8711 MANUAL CALL POINT | FA_SQFRA |  | 1488 | FGMA | N | N |  | A | A | A
E78DMC977 | EX8711 MANUAL CALL POINT | FA_SQFRA |  | 1488 | FGMA | N | N |  | A | A | A
E81DMC501 | CA LOC MAN REL SYS RM 27 | FA_SQFRA | VALID | 1488 | FGMA | N | N |  | A | A | A
E81DMC516 | CA LOC MAN REL SYS RM 28 | FA_SQFRA | VALID | 1488 | FGMA | N | N |  | A | A | A
E81DMC546A | CA LOC MAN REL LER RM 34 | FA_SQFRA | VALID | 1488 | FGMA | N | N |  | A | A | A
E81DMC546B | CA LOC MAN REL LER RM 34 | FA_SQFRA | VALID | 1488 | FGMA | N | N |  | A | A | A
R-27-SPSB-028 | SPECTACLE BLIND (CLOSED) | FA_PEG |  | 2114 | PICA | N | N |  | A | A | A
R-27-SPSB-029 | SPECTACLE BLIND (CLOSED) | FA_PEG | VALID | 2114 | PICA | N | N |  | A | A | A
R-27-SPSB-024 | SPECTACLE BLIND (CLOSED) | FA_PEG |  | 2114 | PICA | N | N |  | A | A | A
R-27-SPSB-025 | SPECTACLE BLIND (CLOSED) | FA_PEG |  | 2114 | PICA | N | N |  | A | A | A
R-27-SPSB-032 | SPECTACLE BLIND (CLOSED) | FA_PEG |  | 2114 | PICA | N | N |  | A | A | A
R-27-SPSB-033 | SPECTACLE BLIND (CLOSED) | FA_PEG |  | 2114 | PICA | N | N |  | A | A | A
ELDP-1 | EMERGENCY LIGHTING PANEL | FA_INSD |  | 1380 |  | N | N |  | B | B | B
E28PG151 | EPM2802 PUMP SEAL PLAN 75 | FA_INDI |  |  |  | N | N |  | C | C | C
E-PM-2804A | RICH MEG FEED PUMP MOTOR | FA_EECMI | VALID | 63774 | EMAC | N | N |  | A | A | A
E-PM-2804B | RICH MEG FEED PUMP MOTOR | FA_EECMI | VALID | 63774 | EMAC | N | N |  | A | A | A
E-PM-2804C | RICH MEG FEED PUMP MOTOR | FA_EECMI | VALID | 63774 | EMAC | N | N |  | A | A | A
E29LT014 | EPM2905 PUMP SEAL PLAN-65 | FA_INDMT |  | 1905 | PSLT | N | N |  | B | B | B
E29RO071 | EPM2905 PUMP SEAL PLAN-11 | FA_PEO |  | 1657 | ROGN | N | N |  | C | C | C
E30FG504 | AIR CLD HX TO EP30001A/B | FA_INDI |  |  |  | N | N |  | C | C | C
E30FZT288 | LN MEG TO LN MEG STORAGE TK | FA_INDMT |  | 1905 | PSFT | N | N | X | B | B | A
R-L-8021-15F-A | FEEDER FOR AUXILIARY PANEL R-L-8021 | FA_EETM | VALID | 63767 |  | N | N |  | A | A | A
R-L-8021-21F-A | FEEDER FOR AUXILIARY PANEL R-L-8021 | FA_EETM | VALID | 63767 |  | N | N |  | A | A | A
R78DFS353 | R28AT001 (IN R-IAH-2801) | FA_SQTA |  |  |  | N | N |  | A | A | A
E30MPZSP10B | STOP SWITCH EP30101B MTR | FA_EEPS | VALID | 63765 | SWSS | N | N |  | A | A | A
E30PDT298 | INSTRUMENT AIR TO UNIT B | FA_INDMT |  | 1905 | PSPT | N | N |  | B | B | B
E30PSV312 | INSTRUMENT AIR TO UNIT B | FA_PESC |  | 1735 | VASC | N | N |  | A | A | A
E30PT322 | INSTRUMENT AIR TO UNIT B | FA_INDMT |  | 1905 | TXGA | N | N |  | B | B | B
E30PZT321 | INSTRUMENT AIR TO UNIT B | FA_INDMT |  | 1905 | TXGA | N | N | X | B | B | A
E-30-SPSB-028 | SPECTACLE BLIND (CLOSED) | FA_PEG |  | 2114 | PICA | N | N |  | A | A | A
E-V-3003 | RECOVERED MEG SURGE DRUM | FA_SEPHS | VALID | 1662 | VESE | N | N |  | B | B | B
E42LZE017A | EV4201 HP FLR KO DRM LVL | FA_INDMS |  | 1569 |  | N | N | X | B | B | A
E42LZE017B | EV4201 HP FLR KO DRM LVL | FA_INDMS |  | 1569 |  | N | N | X | B | B | A
E42LZE017C | EV4201 HP FLR KO DRM LVL | FA_INDMS |  | 1569 |  | N | N | X | B | B | A
R-43-SPSB-003 | SPECTACLE BLIND (CLOSED) | FA_PEG |  | 2114 | PICA | N | N |  | A | A | A
R-43-SPSB-004 | SPECTACLE BLIND (CLOSED) | FA_PEG |  | 2114 | PICA | N | N |  | A | A | A
R43TE090 | V4321 HP FLR KO DRM TEMP | FA_INDMS |  | 1569 |  | N | N |  | B | B | B
R43TG002 | V4322 LP FLR KO DRM TEMP | FA_INDI |  |  |  | N | N |  | C | C | C
R43TW002 | V4322 LP FLR KO DRM TEMP | FA_PET |  | 1720 | PSTW | N | N |  | C | C | C
R43TW090 | V4321 HP FLR KO DRM TEMP | FA_PET |  | 1720 | PSTW | N | N |  | C | C | C
E44EEHZS901 | EH4401 LP FLR KO DRM HTR | FA_EEPS |  | 63765 | SWSS | N | N | X | A | A | A
R-45-SPSB-009 | SPECTACLE BLIND (CLOSED) | FA_PEG |  | 2114 | PICA | N | N |  | A | A | A
R-45-SPSB-012 | SPECTACLE BLIND (CLOSED) | FA_PEG |  | 2114 | PICA | N | N |  | A | A | A
R45TW007 | FG FLTR TO TURBO PWR GEN | FA_PET |  | 1720 | PSTW | N | N |  | C | C | C
R45TZE003 | FG FLTR TO TURBO PWR GEN | FA_INDMS |  | 1569 |  | N | N | X | B | B | A
R45TZW003 | FG FLTR TO TURBO PWR GEN | FA_PET |  | 1720 | PSTW | N | N | X | C | C | A
E-EMOT-9111 | E-G-9111 - STARTER MOTOR | FA_EECMI |  | 63774 | EMAC | N | N |  | A | A | A
E-46-SPSB-010 | SPECTACLE BLIND (CLOSED) | FA_PEG |  | 2114 | PICA | N | N |  | A | A | A
E-EMOT-9121 | E-G-9121 - STARTER MOTOR | FA_EECMI |  | 63774 | EMAC | N | N |  | A | A | A
E-EMOT-9131 | E-G-9131 - STARTER MOTOR | FA_EECMI |  | 63774 | EMAC | N | N |  | A | A | A
E-EMOT-9141 | E-G-9141 - STARTER MOTOR | FA_EECMI |  | 63774 | EMAC | N | N |  | A | A | A
E-52-SPSB-057 | SPECTACLE BLIND (CLOSED) | FA_PEG |  | 2114 | PICA | N | N |  | A | A | A
E-52-SPSB-062 | SPECTACLE BLIND (CLOSED) | FA_PEG |  | 2114 | PICA | N | N |  | A | A | A
R-57-SPSB-004 | SPECTACLE BLIND (CLOSED) | FA_PEG |  | 2114 | PICA | N | N |  | A | A | A
R-57-SPSB-009 | SPECTACLE BLIND (CLOSED) | FA_PEG |  | 2114 | PICA | N | N |  | A | A | A
R-PM-5721A | MOTOR, CLOSED DRAIN PUMP | FA_EECMI | VALID | 63774 | EMAC | N | N |  | A | A | A
R-PM-5721B | MOTOR, CLOSED DRAIN PUMP | FA_EECMI | VALID | 63774 | EMAC | N | N |  | A | A | A
R-57-SPSB-001 | SPECTACLE BLIND (CLOSED) | FA_PEG |  | 2114 | PICA | N | N |  | A | A | A
R-58-SPSB-002 | SPECTACLE BLIND (CLOSED) | FA_PEG |  | 2114 | PICA | N | N |  | A | A | A
E-60-SPSB-030 | SPECTACLE BLIND (CLOSED) | FA_PEG |  | 2114 | PICA | N | N |  | A | A | A
E60TE288 | EX6001 SHOCK COIL PASS 1 | FA_INDMS |  | 1569 |  | N | N |  | B | B | B
E60TE289 | EX6001 SHOCK COIL PASS 2 | FA_INDMS |  | 1569 |  | N | N |  | B | B | B
E60TE290 | EX6001 SHOCK COIL PASS 3 | FA_INDMS |  | 1569 |  | N | N |  | B | B | B
E60TE291 | EX6001 SHOCK COIL PASS 4 | FA_INDMS |  | 1569 |  | N | N |  | B | B | B
E60TE292 | EX6001 SHOCK COIL PASS 5 | FA_INDMS |  | 1569 |  | N | N |  | B | B | B
E60TE293 | EX6001 SHOCK COIL PASS 6 | FA_INDMS |  | 1569 |  | N | N |  | B | B | B
E60TE488 | EX6002 SHOCK COIL PASS 1 | FA_INDMS |  | 1569 |  | N | N |  | B | B | B
E60TE489 | EX6002 SHOCK COIL PASS 2 | FA_INDMS |  | 1569 |  | N | N |  | B | B | B
E60TE490 | EX6002 SHOCK COIL PASS 3 | FA_INDMS |  | 1569 |  | N | N |  | B | B | B
E60TE491 | EX6002 SHOCK COIL PASS 4 | FA_INDMS |  | 1569 |  | N | N |  | B | B | B
E60TE492 | EX6002 SHOCK COIL PASS 5 | FA_INDMS |  | 1569 |  | N | N |  | B | B | B
E60TE493 | EX6002 SHOCK COIL PASS 6 | FA_INDMS |  | 1569 |  | N | N |  | B | B | B
E60TT288 | EX6001 SHOCK COIL PASS 1 | FA_INDMT |  | 1905 | PSTT | N | N |  | B | B | B
E60TT289 | EX6001 SHOCK COIL PASS 2 | FA_INDMT |  | 1905 | PSTT | N | N |  | B | B | B
E60TT290 | EX6001 SHOCK COIL PASS 3 | FA_INDMT |  | 1905 | PSTT | N | N |  | B | B | B
E60TT291 | EX6001 SHOCK COIL PASS 4 | FA_INDMT |  | 1905 | PSTT | N | N |  | B | B | B
E60TT292 | EX6001 SHOCK COIL PASS 5 | FA_INDMT |  | 1905 | PSTT | N | N |  | B | B | B
E60TT293 | EX6001 SHOCK COIL PASS 6 | FA_INDMT |  | 1905 | PSTT | N | N |  | B | B | B
E60TT488 | EX6002 SHOCK COIL PASS 1 | FA_INDMT |  | 1905 | PSTT | N | N |  | B | B | B
E60TT489 | EX6002 SHOCK COIL PASS 2 | FA_INDMT |  | 1905 | PSTT | N | N |  | B | B | B
E60TT490 | EX6002 SHOCK COIL PASS 3 | FA_INDMT |  | 1905 | PSTT | N | N |  | B | B | B
E60TT491 | EX6002 SHOCK COIL PASS 4 | FA_INDMT |  | 1905 | PSTT | N | N |  | B | B | B
E60TT492 | EX6002 SHOCK COIL PASS 5 | FA_INDMT |  | 1905 | PSTT | N | N |  | B | B | B
E-65-SPSB-027 | SPECTACLE BLIND (CLOSED) | FA_PEG |  | 2114 | PICA | N | N |  | A | A | A
E-65-SPSB-028 | SPECTACLE BLIND (CLOSED) | FA_PEG |  | 2114 | PICA | N | N |  | A | A | A
E-65-SPSB-029 | SPECTACLE BLIND (CLOSED) | FA_PEG |  | 2114 | PICA | N | N |  | A | A | A
E-67-SPSB-034 | SPECTACLE BLIND (CLOSED) | FA_PEG |  | 2114 | PICA | N | N |  | A | A | A
E-67-SPSB-035 | SPECTACLE BLIND (CLOSED) | FA_PEG |  | 2114 | PICA | N | N |  | A | A | A
E-67-SPSB-036 | SPECTACLE BLIND (CLOSED) | FA_PEG |  | 2114 | PICA | N | N |  | A | A | A
E-67-SPSB-037 | SPECTACLE BLIND (CLOSED) | FA_PEG |  | 2114 | PICA | N | N |  | A | A | A
E-67-SPSB-044 | SPECTACLE BLIND (CLOSED) | FA_PEG |  | 2114 | PICA | N | N |  | A | A | A
E-67-SPSB-046 | SPECTACLE BLIND (CLOSED) | FA_PEG |  | 2114 | PICA | N | N |  | A | A | A
E-67-SPSB-047 | SPECTACLE BLIND (CLOSED) | FA_PEG |  | 2114 | PICA | N | N |  | A | A | A
E-67-SPSB-048 | SPECTACLE BLIND (CLOSED) | FA_PEG |  | 2114 | PICA | N | N |  | A | A | A
E-67-SPSB-060 | SPECTACLE BLIND (CLOSED) | FA_PEG |  | 2114 | PICA | N | N |  | A | A | A
E-67-SPSB-061 | SPECTACLE BLIND (CLOSED) | FA_PEG |  | 2114 | PICA | N | N |  | A | A | A
E-67-SPSB-062 | SPECTACLE BLIND (CLOSED) | FA_PEG |  | 2114 | PICA | N | N |  | A | A | A
E-67-SPSB-063 | SPECTACLE BLIND (CLOSED) | FA_PEG |  | 2114 | PICA | N | N |  | A | A | A
E-67-SPSB-064 | SPECTACLE BLIND (CLOSED) | FA_PEG |  | 2114 | PICA | N | N |  | A | A | A
E-67-SPSB-084 | SPECTACLE BLIND (CLOSED) | FA_PEG |  | 2114 | PICA | N | N |  | A | A | A
E-67-SPSB-085 | SPECTACLE BLIND (CLOSED) | FA_PEG |  | 2114 | PICA | N | N |  | A | A | A
E-PM-6702A | STRIPPER FEED PUMP MOTOR | FA_EECMI | VALID | 63774 | EMAC | N | N |  | A | A | A
E-PM-6702B | STRIPPER FEED PUMP MOTOR | FA_EECMI | VALID | 63774 | EMAC | N | N |  | A | A | A
R78DFV318 | X2720 G COMP PKG - FLAME | FA_SQFDF |  | 33419 | FGBF | N | N |  | A | A | A
R78DFV322 | X2720 G COMP PKG - FLAME | FA_SQFDF |  | 33419 | FGBF | N | N |  | A | A | A
E81FG125 | EX8111 COOLING LINE FLOW | FA_INDI |  |  |  | N | N |  | C | C | C
E81FG155 | EX8121 COOLING LINE FLOW | FA_INDI |  |  |  | N | N |  | C | C | C
E81FG185 | EX8131 COOLING LINE FLOW | FA_INDI |  |  |  | N | N |  | C | C | C
E81PG120 | EX8111 PUMP SUCTION PRESS | FA_INDI |  |  |  | N | N |  | C | C | C
E81PG150 | EX8121 PUMP SUCTION PRESS | FA_INDI |  |  |  | N | N |  | C | C | C
E81PG180 | EX8131 PUMP SUCTION PRESS | FA_INDI |  |  |  | N | N |  | C | C | C
R-L8021-LDP1 | GATEHOUSE LIGHTING PANEL | FA_INSD |  | 1349 | CLDC | N | N |  | B | B | B
R-L8021-LDP2 | GATEHOUSE LIGHTING PANEL | FA_INSD |  | 1349 | CLDC | N | N |  | B | B | B
R-L8021-PDP | POWER DISTRIBUTION PANEL | FA_INSD |  | 1349 | CLDC | N | N |  | B | B | B
R-L8023-PDP | POWER DISTRIBUTION PANEL | FA_INSD |  | 1349 | CLDC | N | N |  | B | B | B
E21HS030 | EV2103 CNDS STAB COL LVL | FA_INDS | VALID | 41348 | PSHS | N | N |  | B | B | B
E-A-8733 | HEAT EXCHANGER OIL/JW/AC | FA_SEHF | VALID | 1432 |  | N | N |  | C | C | C
E-V-8732 | EXPANSION TANK OIL/JW/AC | FA_SEPHS | VALID | 1662 | VESE | N | N |  | B | B | B
E-EUP-8803A | 230V AC, 50HZ, 60KVA UPS | FA_EEPU |  | 1721 | UPUB | N | N |  | A | A | A
E-EUP-8803B | 230V AC, 50HZ, 60KVA UPS | FA_EEPU |  | 1721 | UPUB | N | N |  | A | A | A
R-EDB-8802 | POWER DISTRIBUTION BOARD | FA_EETW | VALID | 1660 | SG__ | N | N |  | A | A | A
E24HS413A | HAND SWITCH FOR EKE2423A | FA_INDS | VALID | 41348 | PSHS | N | N |  | B | B | B
E24HS413B | HAND SWITCH FOR EKE2423B | FA_INDS | VALID | 41348 | PSHS | N | N |  | B | B | B
E24HS413C | HAND SWITCH FOR EKE2423C | FA_INDS | VALID | 41348 | PSHS | N | N |  | B | B | B
E25HS719A | EX2522 LCP START PILOT 1 | FA_INDS | VALID | 41348 | PSHS | N | N |  | B | B | B
E25HS719B | EX2522 LCP START PILOT 2 | FA_INDS | VALID | 41348 | PSHS | N | N |  | B | B | B
E25HS719C | EX2522 LCP START PILOT 3 | FA_INDS | VALID | 41348 | PSHS | N | N |  | B | B | B
E25HS719D | EX2522 LCP START PILOT 4 | FA_INDS | VALID | 41348 | PSHS | N | N |  | B | B | B
E25HS719E | EX2522 LCP START PILOT 5 | FA_INDS | VALID | 41348 | PSHS | N | N |  | B | B | B
E25HS719F | EX2522 LCP START PILOT 6 | FA_INDS | VALID | 41348 | PSHS | N | N |  | B | B | B
E25HS720 | EX2522 LCP STOP PLTS CMN | FA_INDS | VALID | 41348 | PSHS | N | N |  | B | B | B
E30PCV311 | INSTRUMENT AIR TO UNIT B | FA_PEVB |  | 1731 | VCGN | N | N |  | C | C | C
R-ERC-9201A | TRANSFORMER RECTIFIER GF | FA_EETR |  | 1654 | RCEL | N | N |  | B | B | B
R-ERC-9201B | TRANSFORMER RECTIFIER GF | FA_EETR |  | 1654 | RCEL | N | N |  | B | B | B
R-ERC-9202 | TRANSFORMER RECTIFIER GF | FA_EETR |  | 1654 | RCEL | N | N |  | B | B | B
E-GE-8731-EEH01 | ANTI CONDENSATION HEATER | FA_EECH | VALID |  |  | N | N |  | A | A | A
R45HS026B | H4522 HEATER FAULT RESET | FA_INDS |  | 41348 | PSHS | N | N |  | B | B | B
R45HS028B | H4521 HEATER FAULT RESET | FA_INDS |  | 41348 | PSHS | N | N |  | B | B | B
E30RO739 | EHX3001A TO LP FLARE HDR | FA_PEO |  | 1657 | ROGN | N | N |  | C | C | C
E30RO738 | EHX3001A TO LP FLARE HDR | FA_PEO |  | 1657 | ROGN | N | N |  | C | C | C
E30RO741 | EHX3001B TO LP FLARE HDR | FA_PEO |  | 1657 | ROGN | N | N |  | C | C | C
E30RO740 | EHX3001B TO LP FLARE HDR | FA_PEO |  | 1657 | ROGN | N | N |  | C | C | C
E20RO120 | EV2001 TO WET HP FLR HDR | FA_PEO |  | 1657 | ROGN | N | N |  | C | C | C
E22RO043 | EV2201 TO WET HP FLR HDR | FA_PEO |  | 1657 | ROGN | N | N |  | C | C | C
E25RO332 | EV2511 TO WET HP FLR HDR | FA_PEO |  | 1657 | ROGN | N | N |  | C | C | C
E24VE503A | VIBRATION ELEMENT IN LP FLASH GAS COMPRESSOR PACKAGE TRAIN 1-COMPRESSOR AND ACCESSORY E-X-2411 | FA_INDMS | VALID | 1569 |  | N | N |  | B | B | B
E24VE501B | VIBRATION ELEMENT IN LP FLASH GAS COMPRESSOR PACKAGE TRAIN 2-COMPRESSOR AND ACCESSORY E-X-2421 | FA_INDMS | VALID | 1569 |  | N | N |  | B | B | B
E-NOTVALIDATED | RAVEN NON VALIDATED TAGS | FA_SYLH | VALID |  |  | N | N |  | A | A | A
E91ST257A | EX9111 SP PRB TO BN RACK | FA_INDMT |  | 1905 | TXGA | N | N |  | B | B | B
E46RO009 | FUEL G SAMPLE CONNECTION | FA_PEO |  | 1657 | ROGN | N | N |  | C | C | C
E60HS442 | EX6004 LCP ARM PILOT HDR | FA_INDS |  | 41348 | PSHS | N | N |  | B | B | B
E60HS443 | EX6004 LCP STOP PLTS CMN | FA_INDS |  | 41348 | PSHS | N | N |  | B | B | B
E30RO749 | HIGH PURITY N2 TO EV3003 | FA_PEO |  | 1657 | ROGN | N | N |  | C | C | C
E30RO800 | HIGH PURITY N2 TO EV3008 | FA_PEO |  | 1657 | ROGN | N | N |  | C | C | C
E30RO802 | HIGH PURITY N2 TO EV3009 | FA_PEO |  | 1657 | ROGN | N | N |  | C | C | C
E47RO099 | HIGH PURITY N2 TO EV4701 | FA_PEO |  | 1657 | ROGN | N | N |  | C | C | C
E30RO747 | HIGH PURITY N2 TO EX3002 | FA_PEO |  | 1657 | ROGN | N | N |  | C | C | C
E30RO748 | HIGH PURITY N2 TO EX3003 | FA_PEO |  | 1657 | ROGN | N | N |  | C | C | C
E20RO130 | HP SEP TO WET HP FLR HDR | FA_PEO |  | 1657 | ROGN | N | N |  | C | C | C
E52RO222 | LOW PURITY N2 TO ETK5212 | FA_PEO |  | 1657 | ROGN | N | N |  | C | C | C
E20RO165 | EV2001 TO WET HP FLR HDR | FA_PEO |  | 1657 | ROGN | N | N |  | C | C | C
E20PG148 | E20SCJ003 BOT HP SEP OUT | FA_INDI |  |  |  | N | N |  | C | C | C
E20PG149 | E20SCJ003 BOT HP SEP OUT | FA_INDI |  |  |  | N | N |  | C | C | C
E20PG155 | E20SCJ004 BOT HP SEP OUT | FA_INDI |  |  |  | N | N |  | C | C | C
E20PG154 | E20SCJ004 BOT HP SEP OUT | FA_INDI |  |  |  | N | N |  | C | C | C
E21PG269 | E21SCJ004 CNDS COALESCER | FA_INDI |  |  |  | N | N |  | C | C | C
E21PG268 | E21SCJ004 CNDS COALESCER | FA_INDI |  |  |  | N | N |  | C | C | C
E21PG267 | E21SCJ002 CNDS RUNDOWN CLR | FA_INDI |  |  |  | N | N |  | C | C | C
E21PG266 | E21SCJ002 CNDS RUNDOWN CLR | FA_INDI |  |  |  | N | N |  | C | C | C
E21PG264 | E21SCF001 CNDS STAB FEED | FA_INDI |  |  |  | N | N |  | C | C | C
E21PG265 | E21SCF001 CNDS STAB FEED | FA_INDI |  |  |  | N | N |  | C | C | C
E52LG221 | OVFL ETK5212 CHEM CLEANG | FA_INDI |  |  |  | N | N |  | C | C | C
R78DGR359 | R21AT027 (IN R-IAH-2101) | FA_SQFDG |  | 1402 | FGBH | N | N |  | A | A | A
R78DGR358 | R21AT027 (IN R-IAH-2101) | FA_SQFDG |  | 1402 | FGBH | N | N |  | A | A | A
R78DGR350 | R28AT001 (IN R-IAH-2801) | FA_SQFDG |  | 1402 | FGBH | N | N |  | A | A | A
R78DFL357 | R28AT001 (IN R-IAH-2801) | FA_SQTB |  | 1679 | CMBE | N | N |  | A | A | A
R78DGR356 | R28AT001 (IN R-IAH-2801) | FA_SQFDG |  | 1402 | FGBH | N | N |  | A | A | A
R78DGR351 | R28AT001 (IN R-IAH-2801) | FA_SQFDG |  | 1402 | FGBH | N | N |  | A | A | A
R78DFL355 | R28AT001 (IN R-IAH-2801) | FA_SQTB |  | 1679 | CMBE | N | N |  | A | A | A
R78DGR352 | R28AT001 (IN R-IAH-2801) | FA_SQFDG |  | 1402 | FGBH | N | N |  | A | A | A
R78DFL349 | R28AT001 (IN R-IAH-2801) | FA_SQTB |  | 1679 | CMBE | N | N |  | A | A | A
E22PT027 | RV SSEA TRKL TO PIG RCVR | FA_INDMT |  | 1905 | TXGA | N | N |  | B | B | B
E22PT025 | RV SSEA TRKL TO PIG RCVR | FA_INDMT |  | 1905 | TXGA | N | N |  | B | B | B
E22LT027 | RV SSEA TRKL TO PIG RCVR | FA_INDMT |  | 1905 | PSLT | N | N |  | B | B | B
E22LT025 | RV SSEA TRKL TO PIG RCVR | FA_INDMT |  | 1905 | PSLT | N | N |  | B | B | B
E46RO018 | VK EH4602B TO DRY HP FLR | FA_PEO |  | 1657 | ROGN | N | N |  | C | C | C
E46RO041 | VK EV4602A TO DRY HP FLR | FA_PEO |  | 1657 | ROGN | N | N |  | C | C | C
E81HS333 | RESET PUSHBUTTON PRESSED | FA_INDS |  | 41348 | PSHS | N | N |  | B | B | B
E81HS433 | RESET PUSHBUTTON PRESSED | FA_INDS |  | 41348 | PSHS | N | N |  | B | B | B
E81HS233 | RESET PUSHBUTTON PRESSED | FA_INDS |  | 41348 | PSHS | N | N |  | B | B | B
E30HZS996C | RESET SYS 30 MEG VAC PUMP | FA_INDS |  | 41348 | PSSG | N | N | X | B | B | A
E81PSH534 | CA RELEASED ELECTR RM 31 | FA_INDS | VALID | 41348 | PSSG | N | N |  | B | B | B
E60HS995 | HOT OIL SYSTEM PAR RESET | FA_INDS | VALID | 41348 | PSHS | N | N |  | B | B | B
E-EJB-9201A | ANODE JUNCTION BOX RAVEN | FA_INSJ |  | 1459 | JBGE | N | N |  | B | B | B
E-EJB-9202A | ANODE JUNCTION BOX RAVEN | FA_INSJ |  | 1459 | JBGE | N | N |  | B | B | B
E-EJB-9203A | ANODE JUNCTION BOX RAVEN | FA_INSJ |  | 1459 | JBGE | N | N |  | B | B | B
E-EJB-9204A | ANODE JUNCTION BOX RAVEN | FA_INSJ |  | 1459 | JBGE | N | N |  | B | B | B
E-EJB-9205A | ANODE JUNCTION BOX RAVEN | FA_INSJ |  | 1459 | JBGE | N | N |  | B | B | B
E-EJB-9206A | ANODE JUNCTION BOX RAVEN | FA_INSJ |  | 1459 | JBGE | N | N |  | B | B | B
E-EJB-9207A | ANODE JUNCTION BOX RAVEN | FA_INSJ |  | 1459 | JBGE | N | N |  | B | B | B
E-EJB-9208A | ANODE JUNCTION BOX RAVEN | FA_INSJ |  | 1459 | JBGE | N | N |  | B | B | B
E-EJB-9209A | ANODE JUNCTION BOX RAVEN | FA_INSJ |  | 1459 | JBGE | N | N |  | B | B | B
E-EJB-9210A | ANODE JUNCTION BOX RAVEN | FA_INSJ |  | 1459 | JBGE | N | N |  | B | B | B
E-EJB-9211A | ANODE JUNCTION BOX RAVEN | FA_INSJ |  | 1459 | JBGE | N | N |  | B | B | B
E-EJB-9212A | ANODE JUNCTION BOX RAVEN | FA_INSJ |  | 1459 | JBGE | N | N |  | B | B | B
E-EJB-9213A | ANODE JUNCTION BOX RAVEN | FA_INSJ |  | 1459 | JBGE | N | N |  | B | B | B
E-EJB-9214A | ANODE JUNCTION BOX RAVEN | FA_INSJ |  | 1459 | JBGE | N | N |  | B | B | B
E-EJB-9215A | ANODE JUNCTION BOX RAVEN | FA_INSJ |  | 1459 | JBGE | N | N |  | B | B | B
E-EJB-9216A | ANODE JUNCTION BOX RAVEN | FA_INSJ |  | 1459 | JBGE | N | N |  | B | B | B
E-EJB-9217A | ANODE JUNCTION BOX RAVEN | FA_INSJ |  | 1459 | JBGE | N | N |  | B | B | B
E-EJB-9218A | ANODE JUNCTION BOX RAVEN | FA_INSJ |  | 1459 | JBGE | N | N |  | B | B | B
E-EJB-9219A | ANODE JUNCTION BOX RAVEN | FA_INSJ |  | 1459 | JBGE | N | N |  | B | B | B
E-EJB-9220A | ANODE JUNCTION BOX RAVEN | FA_INSJ |  | 1459 | JBGE | N | N |  | B | B | B
E-EJB-9221A | ANODE JUNCTION BOX RAVEN | FA_INSJ |  | 1459 | JBGE | N | N |  | B | B | B
E-TJB-96001 | CCTV CAMERA JUNCTION BOX | FA_INSJ |  | 1459 | JBGE | N | N |  | B | B | B
E-TJB-96002 | CCTV CAMERA JUNCTION BOX | FA_INSJ |  | 1459 | JBGE | N | N |  | B | B | B
E-TJB-96003 | CCTV CAMERA JUNCTION BOX | FA_INSJ |  | 1459 | JBGE | N | N |  | B | B | B
E-TJB-96004 | CCTV CAMERA JUNCTION BOX | FA_INSJ |  | 1459 | JBGE | N | N |  | B | B | B
E-TJB-96005 | CCTV CAMERA JUNCTION BOX | FA_INSJ |  | 1459 | JBGE | N | N |  | B | B | B
E-TJB-96006 | CCTV CAMERA JUNCTION BOX | FA_INSJ |  | 1459 | JBGE | N | N |  | B | B | B
E-TJB-96007 | CCTV CAMERA JUNCTION BOX | FA_INSJ |  | 1459 | JBGE | N | N |  | B | B | B
E-TJB-96008 | CCTV CAMERA JUNCTION BOX | FA_INSJ |  | 1459 | JBGE | N | N |  | B | B | B
E-TJB-96009 | CCTV CAMERA JUNCTION BOX | FA_INSJ |  | 1459 | JBGE | N | N |  | B | B | B
E-TJB-96010 | CCTV CAMERA JUNCTION BOX | FA_INSJ |  | 1459 | JBGE | N | N |  | B | B | B
E-TJB-96041 | CCTV CAMERA JUNCTION BOX | FA_INSJ |  | 1459 | JBGE | N | N |  | B | B | B
E-TJB-96042 | CCTV CAMERA JUNCTION BOX | FA_INSJ |  | 1459 | JBGE | N | N |  | B | B | B
E-TJB-96101 | CCTV CAMERA JUNCTION BOX | FA_INSJ |  | 1459 | JBGE | N | N |  | B | B | B
E-TJB-96102 | CCTV CAMERA JUNCTION BOX | FA_INSJ |  | 1459 | JBGE | N | N |  | B | B | B
E-TJB-96103 | CCTV CAMERA JUNCTION BOX | FA_INSJ |  | 1459 | JBGE | N | N |  | B | B | B
E-TJB-96104 | CCTV CAMERA JUNCTION BOX | FA_INSJ |  | 1459 | JBGE | N | N |  | B | B | B
E-TJB-96105 | CCTV CAMERA JUNCTION BOX | FA_INSJ |  | 1459 | JBGE | N | N |  | B | B | B
E-TJB-96106 | CCTV CAMERA JUNCTION BOX | FA_INSJ |  | 1459 | JBGE | N | N |  | B | B | B
E-TJB-96107 | CCTV CAMERA JUNCTION BOX | FA_INSJ |  | 1459 | JBGE | N | N |  | B | B | B
E-TJB-96108 | CCTV CAMERA JUNCTION BOX | FA_INSJ |  | 1459 | JBGE | N | N |  | B | B | B
E-TJB-96109 | CCTV CAMERA JUNCTION BOX | FA_INSJ |  | 1459 | JBGE | N | N |  | B | B | B
E-TJB-96110 | CCTV CAMERA JUNCTION BOX | FA_INSJ |  | 1459 | JBGE | N | N |  | B | B | B
E-TJB-96141 | CCTV CAMERA JUNCTION BOX | FA_INSJ |  | 1459 | JBGE | N | N |  | B | B | B
E-TJB-96201 | CCTV CAMERA JUNCTION BOX | FA_INSJ |  | 1459 | JBGE | N | N |  | B | B | B
E-TJB-96202 | CCTV CAMERA JUNCTION BOX | FA_INSJ |  | 1459 | JBGE | N | N |  | B | B | B
E-TJB-96203 | CCTV CAMERA JUNCTION BOX | FA_INSJ |  | 1459 | JBGE | N | N |  | B | B | B
E-TJB-96204 | CCTV CAMERA JUNCTION BOX | FA_INSJ |  | 1459 | JBGE | N | N |  | B | B | B
E-TJB-96205 | CCTV CAMERA JUNCTION BOX | FA_INSJ |  | 1459 | JBGE | N | N |  | B | B | B
E-TJB-96206 | CCTV CAMERA JUNCTION BOX | FA_INSJ |  | 1459 | JBGE | N | N |  | B | B | B
E-TJB-96207 | CCTV CAMERA JUNCTION BOX | FA_INSJ |  | 1459 | JBGE | N | N |  | B | B | B
E-TJB-96208 | CCTV CAMERA JUNCTION BOX | FA_INSJ |  | 1459 | JBGE | N | N |  | B | B | B
E-TJB-96209 | CCTV CAMERA JUNCTION BOX | FA_INSJ |  | 1459 | JBGE | N | N |  | B | B | B
E-TJB-96210 | CCTV CAMERA JUNCTION BOX | FA_INSJ |  | 1459 | JBGE | N | N |  | B | B | B
E-TJB-96211 | CCTV CAMERA JUNCTION BOX | FA_INSJ |  | 1459 | JBGE | N | N |  | B | B | B
E-TJB-96212 | CCTV CAMERA JUNCTION BOX | FA_INSJ |  | 1459 | JBGE | N | N |  | B | B | B
E-TJB-96213 | CCTV CAMERA JUNCTION BOX | FA_INSJ |  | 1459 | JBGE | N | N |  | B | B | B
E-TJB-96214 | CCTV CAMERA JUNCTION BOX | FA_INSJ |  | 1459 | JBGE | N | N |  | B | B | B
E-TJB-96215 | CCTV CAMERA JUNCTION BOX | FA_INSJ |  | 1459 | JBGE | N | N |  | B | B | B
E-TJB-96216 | CCTV CAMERA JUNCTION BOX | FA_INSJ |  | 1459 | JBGE | N | N |  | B | B | B
E-TJB-96217 | CCTV CAMERA JUNCTION BOX | FA_INSJ |  | 1459 | JBGE | N | N |  | B | B | B
E-TJB-96241 | CCTV CAMERA JUNCTION BOX | FA_INSJ |  | 1459 | JBGE | N | N |  | B | B | B
E-TJB-96242 | CCTV CAMERA JUNCTION BOX | FA_INSJ |  | 1459 | JBGE | N | N |  | B | B | B
E-TJB-96243 | CCTV CAMERA JUNCTION BOX | FA_INSJ |  | 1459 | JBGE | N | N |  | B | B | B
E-TJB-96301 | CCTV CAMERA JUNCTION BOX | FA_INSJ |  | 1459 | JBGE | N | N |  | B | B | B
E-TJB-96302 | CCTV CAMERA JUNCTION BOX | FA_INSJ |  | 1459 | JBGE | N | N |  | B | B | B
E-TJB-96303 | CCTV CAMERA JUNCTION BOX | FA_INSJ |  | 1459 | JBGE | N | N |  | B | B | B
E-TJB-96304 | CCTV CAMERA JUNCTION BOX | FA_INSJ |  | 1459 | JBGE | N | N |  | B | B | B
E-TJB-96305 | CCTV CAMERA JUNCTION BOX | FA_INSJ |  | 1459 | JBGE | N | N |  | B | B | B
E-TJB-96306 | CCTV CAMERA JUNCTION BOX | FA_INSJ |  | 1459 | JBGE | N | N |  | B | B | B
E-TJB-96307 | CCTV CAMERA JUNCTION BOX | FA_INSJ |  | 1459 | JBGE | N | N |  | B | B | B
E-TJB-96308 | CCTV CAMERA JUNCTION BOX | FA_INSJ |  | 1459 | JBGE | N | N |  | B | B | B
E-TJB-96309 | CCTV CAMERA JUNCTION BOX | FA_INSJ |  | 1459 | JBGE | N | N |  | B | B | B
E-TJB-96310 | CCTV CAMERA JUNCTION BOX | FA_INSJ |  | 1459 | JBGE | N | N |  | B | B | B
E-TJB-96311 | CCTV CAMERA JUNCTION BOX | FA_INSJ |  | 1459 | JBGE | N | N |  | B | B | B
E-TJB-96341 | CCTV CAMERA JUNCTION BOX | FA_INSJ |  | 1459 | JBGE | N | N |  | B | B | B
E-TJB-96342 | CCTV CAMERA JUNCTION BOX | FA_INSJ |  | 1459 | JBGE | N | N |  | B | B | B
NOTAG-1009 | IP TELEPHONE IN MAIN CCB | FA_SQTS | VALID | 1706 | TCTS | N | N |  | A | A | A
NOTAG-1010 | IP TELEPHONE IN MAIN CCB | FA_SQTS | VALID | 1706 | TCTS | N | N |  | A | A | A
NOTAG-1011 | IP TELEPHONE IN MAIN CCB | FA_SQTS | VALID | 1706 | TCTS | N | N |  | A | A | A
NOTAG-1012 | IP TELEPHONE IN MAIN CCB | FA_SQTS | VALID | 1706 | TCTS | N | N |  | A | A | A
NOTAG-1013 | IP TELEPHONE IN MAIN CCB | FA_SQTS | VALID | 1706 | TCTS | N | N |  | A | A | A
NOTAG-1014 | IP TELEPHONE IN MAIN CCB | FA_SQTS | VALID | 1706 | TCTS | N | N |  | A | A | A
NOTAG-1015 | IP TELEPHONE IN MAIN CCB | FA_SQTS | VALID | 1706 | TCTS | N | N |  | A | A | A
NOTAG-1016 | IP TELEPHONE IN MAIN CCB | FA_SQTS | VALID | 1706 | TCTS | N | N |  | A | A | A
NOTAG-1017 | IP TELEPHONE IN MAIN CCB | FA_SQTS | VALID | 1706 | TCTS | N | N |  | A | A | A
NOTAG-1018 | IP TELEPHONE IN MAIN CCB | FA_SQTS | VALID | 1706 | TCTS | N | N |  | A | A | A
NOTAG-1019 | IP TELEPHONE IN MAIN CCB | FA_SQTS | VALID | 1706 | TCTS | N | N |  | A | A | A
NOTAG-1020 | IP TELEPHONE IN MAIN CCB | FA_SQTS | VALID | 1706 | TCTS | N | N |  | A | A | A
NOTAG-1021 | IP TELEPHONE IN MAIN CCB | FA_SQTS | VALID | 1706 | TCTS | N | N |  | A | A | A
NOTAG-1022 | IP TELEPHONE IN MAIN CCB | FA_SQTS | VALID | 1706 | TCTS | N | N |  | A | A | A
NOTAG-1023 | IP TELEPHONE IN MAIN CCB | FA_SQTS | VALID | 1706 | TCTS | N | N |  | A | A | A
NOTAG-1024 | IP TELEPHONE IN MAIN CCB | FA_SQTS | VALID | 1706 | TCTS | N | N |  | A | A | A
NOTAG-1025 | IP TELEPHONE IN MAIN CCB | FA_SQTS | VALID | 1706 | TCTS | N | N |  | A | A | A
NOTAG-1026 | IP TELEPHONE IN MAIN CCB | FA_SQTS | VALID | 1706 | TCTS | N | N |  | A | A | A
NOTAG-1027 | IP TELEPHONE IN MAIN CCB | FA_SQTS | VALID | 1706 | TCTS | N | N |  | A | A | A
NOTAG-1028 | IP TELEPHONE IN MAIN CCB | FA_SQTS | VALID | 1706 | TCTS | N | N |  | A | A | A
NOTAG-1029 | IP TELEPHONE IN MAIN CCB | FA_SQTS | VALID | 1706 | TCTS | N | N |  | A | A | A
NOTAG-1030 | IP TELEPHONE IN MAIN CCB | FA_SQTS | VALID | 1706 | TCTS | N | N |  | A | A | A
NOTAG-1031 | IP TELEPHONE IN MAIN CCB | FA_SQTS | VALID | 1706 | TCTS | N | N |  | A | A | A
NOTAG-1032 | IP TELEPHONE IN MAIN CCB | FA_SQTS | VALID | 1706 | TCTS | N | N |  | A | A | A
NOTAG-1033 | IP TELEPHONE IN MAIN CCB | FA_SQTS | VALID | 1706 | TCTS | N | N |  | A | A | A
NOTAG-1034 | IP TELEPHONE IN MAIN CCB | FA_SQTS | VALID | 1706 | TCTS | N | N |  | A | A | A
NOTAG-1035 | IP TELEPHONE IN MAIN CCB | FA_SQTS | VALID | 1706 | TCTS | N | N |  | A | A | A
NOTAG-1036 | IP TELEPHONE IN MAIN CCB | FA_SQTS | VALID | 1706 | TCTS | N | N |  | A | A | A
NOTAG-1037 | IP TELEPHONE IN MAIN CCB | FA_SQTS | VALID | 1706 | TCTS | N | N |  | A | A | A
NOTAG-1038 | IP TELEPHONE IN MAIN CCB | FA_SQTS | VALID | 1706 | TCTS | N | N |  | A | A | A
NOTAG-1039 | IP TELEPHONE IN MAIN CCB | FA_SQTS | VALID | 1706 | TCTS | N | N |  | A | A | A
NOTAG-1040 | IP TELEPHONE IN MAIN CCB | FA_SQTS | VALID | 1706 | TCTS | N | N |  | A | A | A
NOTAG-1041 | IP TELEPHONE IN MAIN CCB | FA_SQTS | VALID | 1706 | TCTS | N | N |  | A | A | A
NOTAG-1042 | IP TELEPHONE IN MAIN CCB | FA_SQTS | VALID | 1706 | TCTS | N | N |  | A | A | A
NOTAG-1044 | IP TELEPHONE IN MAIN CCB | FA_SQTS | VALID | 1706 | TCTS | N | N |  | A | A | A
NOTAG-1045 | IP TELEPHONE IN MAIN CCB | FA_SQTS | VALID | 1706 | TCTS | N | N |  | A | A | A
NOTAG-1046 | IP TELEPHONE IN MAIN CCB | FA_SQTS | VALID | 1706 | TCTS | N | N |  | A | A | A
NOTAG-1047 | IP TELEPHONE IN MAIN CCB | FA_SQTS | VALID | 1706 | TCTS | N | N |  | A | A | A
E25UA705 | EX2522 LCP PURGE FAILURE | FA_INDI |  |  |  | N | N |  | C | C | C
E-ZSP-1701 | CHEMICAL STORAGE SHELTER | FA_CFSST | VALID | 63757 | BISB | N | N |  | A | A | A
E22XVZT027 | RV SSEA TRKL TO PIG RCVR | FA_INDMT |  | 1905 | TXGA | N | N |  | B | B | B
E22XVZT025 | RV SSEA TRKL TO PIG RCVR | FA_INDMT |  | 1905 | TXGA | N | N |  | B | B | B
NOTAG-0638 | SEAL BUFFER FLUID VESSEL | FA_SETPC | VALID | 63830 |  | N | N |  | A | A | A
W45PV054 | WAREHOUSE SPARE R45PV054 | FA_PEA |  | 70849 | VASA | N | N |  | B | B | B
R-IMC-7670 | PAS MARSHALLING CABINET | FA_INSL | VALID | 63786 | CLCP | N | N |  | B | B | B
R-IMC-7671 | PAS MARSHALLING CABINET | FA_INSL | VALID | 63786 | CLCP | N | N |  | B | B | B
R-IMC-7672 | PAS MARSHALLING CABINET | FA_INSL | VALID | 63786 | CLCP | N | N |  | B | B | B
R-IMC-7874 | FGS MARSHALLING CABINET | FA_INSL | VALID | 63786 | CLCP | N | N |  | B | B | B
E-ESB-8701-A04-A | LOAD BANK FOR E-GE-8731 | FA_EEPBA | VALID | 63762 | ESCB | N | N |  | A | A | A
E-P-2102A | CONDENSATE BOOSTER PUMP | FA_REPC | VALID | 1641 | PUCE | N | N |  | B | B | B
E-P-2102B | CONDENSATE BOOSTER PUMP | FA_REPC | VALID | 1641 | PUCE | N | N |  | B | B | B
R-IMC-7870 | FGS MARSHALLING CABINET | FA_INSL | VALID | 63786 | CLCP | N | N |  | B | B | B
R-IMC-7871 | FGS MARSHALLING CABINET | FA_INSL | VALID | 63786 | CLCP | N | N |  | B | B | B
R-IMC-7872 | FGS MARSHALLING CABINET | FA_INSL | VALID | 63786 | CLCP | N | N |  | B | B | B
R-IMC-7873 | FGS MARSHALLING CABINET | FA_INSL | VALID | 63786 | CLCP | N | N |  | B | B | B
E-ZFE-0003 | FENCE - CHAIN LINK FENCE | FA_CFSST |  | 63757 | BISB | N | N |  | A | A | A
E-P-2903A | LEAN MEG BOOSTER PUMP A | FA_REPC | VALID | 1641 | PUCE | N | N |  | B | B | B
E-P-2903B | LEAN MEG BOOSTER PUMP B | FA_REPC | VALID | 1641 | PUCE | N | N |  | B | B | B
E-P-2903C | LEAN MEG BOOSTER PUMP C | FA_REPC | VALID | 1641 | PUCE | N | N |  | B | B | B
E-P-3006A | LEAN MEG PRODUCT PUMP A | FA_REPC | VALID | 1641 | PUCE | N | N |  | B | B | B
E-P-3006B | LEAN MEG PRODUCT PUMP B | FA_REPC | VALID | 1641 | PUCE | N | N |  | B | B | B
R20TW063 | THERMOWELL FOR R20TT063 | FA_PET | VALID | 1720 | PSTW | N | N |  | C | C | C
R20TW878 | THERMOWELL FOR R20TT878 | FA_PET | VALID | 1720 | PSTW | N | N |  | C | C | C
E-CW-21-001 | CHEMICAL -WAX INHIBITOR | FA_PEG | VALID | 2114 | PICA | N | N |  | A | A | A
E22LE022 | EV2202 SLUG CATCHER LVL | FA_INDMS |  | 1569 |  | N | N |  | B | B | B
E-22-SPKY-007 | INTERLOCK FROM E-V-2201 | FA_PEG | VALID | 2114 | PICA | N | N |  | A | A | A
E-22-SPKY-008 | INTERLOCK FROM E-V-2201 | FA_PEG | VALID | 2114 | PICA | N | N |  | A | A | A
E-22-SPKY-009 | INTERLOCK FROM E-V-2201 | FA_PEG | VALID | 2114 | PICA | N | N |  | A | A | A
E-22-SPKY-010 | INTERLOCK FROM E-V-2201 | FA_PEG | VALID | 2114 | PICA | N | N |  | A | A | A
E-22-SPKY-011 | INTERLOCK FROM E-V-2201 | FA_PEG | VALID | 2114 | PICA | N | N |  | A | A | A
E-22-SPKY-012 | INTERLOCK FROM E-V-2201 | FA_PEG | VALID | 2114 | PICA | N | N |  | A | A | A
E-CW-22-001 | CHEMICAL -WAX INHIBITOR | FA_PEG | VALID | 2114 | PICA | N | N |  | A | A | A
E-25-HV-3446 | DOUBLE BLEED BALL VALVE | FA_PEVB |  | 1722 | VABA | N | N |  | C | C | C
E-25-HV-3447 | DOUBLE BLEED BALL VALVE | FA_PEVB |  | 1722 | VABA | N | N |  | C | C | C
E-TK-0501 | LP HYDRAULIC FLUID TANK RETURN RESERVOIR | FA_SETAC | VALID | 1715 | TAFX | N | N |  | B | B | B
E-TK-0502 | HP HYDRAULIC FLUID TANK SUPPLY RESERVOIR | FA_SETAC | VALID | 1715 | TAFX | N | N |  | B | B | B
R-TK-5630 | OILY WATER STORAGE TANK | FA_SETAC | VALID | 1715 | TAFX | N | N |  | B | B | B
E-TK-6702 | WASTEWATER STORAGE TANK | FA_SETAC | VALID | 1715 | TAFX | N | N |  | B | B | B
E-TK-8101 | FIRE WATER STORAGE TANK | FA_SETAC | VALID | 1715 | TAFX | N | N |  | B | B | B
E-TK-8102 | FIRE WATER STORAGE TANK | FA_SETAC | VALID | 1715 | TAFX | N | N |  | B | B | B
R-TK-8121 | UTILITY/FIRE WATER TANK | FA_SETAC | VALID | 1715 | TAFX | N | N |  | B | B | B
R-H-2521 | REGENERATION GAS HEATER | FA_EECH | VALID | 1450 | HBEH | N | N |  | A | A | A
E-H-4201 | HP FLARE KO DRUM HEATER | FA_EECH | VALID | 1450 | HBEH | N | N |  | A | A | A
E-H-4401 | LP FLARE KO DRUM HEATER | FA_EECH | VALID | 1450 | HBEH | N | N |  | A | A | A
R-FL-6222 | DIESEL UNLOADING FILTER | FA_SEFE | VALID | 1410 | FS | N | N |  | B | B | B
E25PT517 | EE2521A/B TO DRY HP FLR | FA_INDMT |  | 1905 | TXGA | N | N |  | B | B | B
E-CPS-9201 | OVERALL CP SYSTEM RAVEN | FA_EEPCS |  | 1331 | CAAN | N | N |  | B | B | B
R-A-2521 | REGENERATION GAS COOLER | FA_SEHF | VALID | 1432 |  | N | N |  | C | C | C
R25TT003 | V2521 ADSORBER TWR TEMP | FA_INDMT |  | 1905 | PSTT | N | N |  | B | B | B
R25TT006 | V2522 ADSORBER TWR TEMP | FA_INDMT |  | 1905 | PSTT | N | N |  | B | B | B
E78DMC799 | MANUAL ALARM CALL POINT | FA_SQFRA | VALID | 1488 | FGMA | N | N |  | A | A | A
E78DMC800 | MANUAL ALARM CALL POINT | FA_SQFRA | VALID | 1488 | FGMA | N | N |  | A | A | A
E78DMC150 | MANUAL ALARM CALL POINT | FA_SQFRA | VALID | 1488 | FGMA | N | N |  | A | A | A
E81DMC945 | MANUAL ALARM CALL POINT | FA_SQFRA | VALID | 1488 | FGMA | N | N |  | A | A | A
E78DMC944 | MANUAL ALARM CALL POINT | FA_SQFRA | VALID | 1488 | FGMA | N | N |  | A | A | A
E78DMC946 | MANUAL ALARM CALL POINT | FA_SQFRA | VALID | 1488 | FGMA | N | N |  | A | A | A
E78DMC969 | MANUAL ALARM CALL POINT | FA_SQFRA | VALID | 1488 | FGMA | N | N |  | A | A | A
E78DMC970 | MANUAL ALARM CALL POINT | FA_SQFRA | VALID | 1488 | FGMA | N | N |  | A | A | A
E78DMC943 | MANUAL ALARM CALL POINT | FA_SQFRA | VALID | 1488 | FGMA | N | N |  | A | A | A
E78DMC947 | MANUAL ALARM CALL POINT | FA_SQFRA | VALID | 1488 | FGMA | N | N |  | A | A | A
E78DMC948 | MANUAL ALARM CALL POINT | FA_SQFRA | VALID | 1488 | FGMA | N | N |  | A | A | A
E78DMC949 | MANUAL ALARM CALL POINT | FA_SQFRA | VALID | 1488 | FGMA | N | N |  | A | A | A
E78DMC950 | MANUAL ALARM CALL POINT | FA_SQFRA | VALID | 1488 | FGMA | N | N |  | A | A | A
E78DMC968 | MANUAL ALARM CALL POINT | FA_SQFRA | VALID | 1488 | FGMA | N | N |  | A | A | A
E78DMC794 | MANUAL ALARM CALL POINT | FA_SQFRA | VALID | 1488 | FGMA | N | N |  | A | A | A
E78DMC795 | MANUAL ALARM CALL POINT | FA_SQFRA | VALID | 1488 | FGMA | N | N |  | A | A | A
E78DMC796 | MANUAL ALARM CALL POINT | FA_SQFRA | VALID | 1488 | FGMA | N | N |  | A | A | A
E78DMC797 | MANUAL ALARM CALL POINT | FA_SQFRA | VALID | 1488 | FGMA | N | N |  | A | A | A
R-V-2731 | COMP. DISCHARGE KO DRUM | FA_SEPHS | VALID | 1662 | VESE | N | N |  | B | B | B
E-Z-2801 | MEG DRAIN CONCRETE SUMP | FA_SETAP | VALID | 41396 | VESU | N | N |  | B | B | B
E-21-HV-0085 | GATE VALVE D/S NRV-0084 | FA_PEVG |  | 1729 | VAGA | N | N |  | C | C | C
E-21-HV-0087 | GATE VALVE U/S NRV-0086 | FA_PEVG |  | 1729 | VAGA | N | N |  | C | C | C
E-30-HV-3339 | BAL. F ELEMENT LUBE OIL | FA_PEVB |  | 1722 | VABA | N | N |  | C | C | C
E30TZE343 | E30FL3008A/B DISCH TEMP | FA_INDMS |  | 1569 |  | N | N | X | B | B | A
E30TZW343 | E30FL3008A/B DISCH TEMP | FA_PET |  | 1720 | PSTW | N | N | X | C | C | A
E-A-3002 | RECLAIMED MEG CONDENSER | FA_SEHF | VALID | 1432 |  | N | N |  | C | C | C
E-KE-3003AA | LEAN MEG COOLER A FAN A | FA_REFC | VALID | 1397 | BL | N | N |  | A | A | A
E-KE-3003AB | LEAN MEG COOLER A FAN B | FA_REFC | VALID | 1397 | BL | N | N |  | A | A | A
E-KE-3003AC | LEAN MEG COOLER A FAN C | FA_REFC | VALID | 1397 | BL | N | N |  | A | A | A
E-KE-3003BA | LEAN MEG COOLER B FAN A | FA_REFC | VALID | 1397 | BL | N | N |  | A | A | A
E-KE-3003BB | LEAN MEG COOLER B FAN B | FA_REFC | VALID | 1397 | BL | N | N |  | A | A | A
E-KE-3003BC | LEAN MEG COOLER B FAN C | FA_REFC | VALID | 1397 | BL | N | N |  | A | A | A
E-MH-30-067 | TREATED MEG OUTLET PIPE | FA_PEG | VALID | 2114 | PICA | N | N |  | A | A | A
E-V-3006 | MEG DISTILLATION COLUMN | FA_SEPHS | VALID | 1662 | VESE | N | N |  | B | B | B
R-42-HV-2369 | DOUBLE BLEED BALL VALVE | FA_PEVB |  | 1722 | VABA | N | N |  | C | C | C
R-43-SPKY-001 | INTERLOCK FOR R46HV0416 | FA_PEG | VALID | 2114 | PICA | N | N |  | A | A | A
R-43-SPKY-002 | INTERLOCK FOR R46HV0417 | FA_PEG | VALID | 2114 | PICA | N | N |  | A | A | A
R-43-SPKY-009 | INTERLOCK FOR R46HV0418 | FA_PEG | VALID | 2114 | PICA | N | N |  | A | A | A
R-43-SPKY-010 | INTERLOCK FOR R46HV0419 | FA_PEG | VALID | 2114 | PICA | N | N |  | A | A | A
R-KEM-4521A | MOTOR, FLASH GAS COOLER | FA_EECMI |  | 63774 | EMAC | N | N |  | A | A | A
R-KEM-4521B | MOTOR, FLASH GAS COOLER | FA_EECMI |  | 63774 | EMAC | N | N |  | A | A | A
R-KEM-4521C | MOTOR, FLASH GAS COOLER | FA_EECMI |  | 63774 | EMAC | N | N |  | A | A | A
R-V-4521 | H.P. FUEL GAS K.O. DRUM | FA_SEPHS | VALID | 1662 | VESE | N | N |  | B | B | B
E-EMOT-8021 | STARTING MOTOR (G-8021) | FA_EECMI |  | 63774 | EMAC | N | N |  | A | A | A
E-EMOT-8022 | STARTING MOTOR (G-8022) | FA_EECMI |  | 63774 | EMAC | N | N |  | A | A | A
E-CW-51-001 | CHEMICAL -WAX INHIBITOR | FA_PEG | VALID | 2114 | PICA | N | N |  | A | A | A
E-CW-51-002 | CHEMICAL -WAX INHIBITOR | FA_PEG | VALID | 2114 | PICA | N | N |  | A | A | A
E-CW-51-003 | CHEMICAL -WAX INHIBITOR | FA_PEG | VALID | 2114 | PICA | N | N |  | A | A | A
E-CW-51-800 | CHEMICAL -WAX INHIBITOR | FA_PEG | VALID | 2114 | PICA | N | N |  | A | A | A
E-CW-51-901 | CHEMICAL -WAX INHIBITOR | FA_PEG | VALID | 2114 | PICA | N | N |  | A | A | A
E-Z-5802 | FIRST FLUSH INTERCEPTOR | FA_SETAP | VALID | 41396 | VESU | N | N |  | B | B | B
R-PM-6221A | MOTOR, DIESEL TANK PUMP | FA_EECMI |  | 63774 | EMAC | N | N |  | A | A | A
R-PM-6221B | MOTOR, DIESEL TANK PUMP | FA_EECMI |  | 63774 | EMAC | N | N |  | A | A | A
E-V-6301A | INSTRUMENT AIR RECEIVER | FA_SEPHS | VALID | 1662 | VESE | N | N |  | B | B | B
E-V-6301B | INSTRUMENT AIR RECEIVER | FA_SEPHS | VALID | 1662 | VESE | N | N |  | B | B | B
E78DFR274 | ETK2901B LN MEG STORAGE TK | FA_SQFDF |  | 33419 | FGBF | N | N |  | A | A | A
E78DFR275 | ETK2901B LN MEG STORAGE TK | FA_SQFDF |  | 33419 | FGBF | N | N |  | A | A | A
E78DFV303 | EP8102 F H2O JOCKEY PUMP | FA_SQFDF |  | 33419 | FGBF | N | N |  | A | A | A
E78DGR537 | EX4401 LP FLARE TIP PKG | FA_SQFDG |  | 1402 | FGBH | N | N |  | A | A | A
E78DGR538 | EX4401 LP FLARE TIP PKG | FA_SQFDG |  | 1402 | FGBH | N | N |  | A | A | A
R78DSO824 | HVAC PLANT ROOM - SMOKE | FA_SQFDS |  | 33434 | DESM | N | N |  | A | A | A
R78DSO825 | HVAC PLANT ROOM - SMOKE | FA_SQFDS |  | 33434 | DESM | N | N |  | A | A | A
R78DSO826 | HVAC PLANT ROOM - SMOKE | FA_SQFDS |  | 33434 | DESM | N | N |  | A | A | A
R78DSO827 | HVAC PLANT ROOM - SMOKE | FA_SQFDS |  | 33434 | DESM | N | N |  | A | A | A
R-ETR-8020 | 6.6KV/3.3KV TRANSFORMER | FA_EETFW | VALID | 63771 | PTOT | N | N |  | B | B | B
R-DE-8121B | ENGINE, FIRE WATER PUMP | FA_INDMS |  | 1569 |  | N | N |  | B | B | B
E25HS718 | EX2522 LCP PURGE HEATER | FA_INDS | VALID | 41348 | PSHS | N | N |  | B | B | B
E30PCV732 | EIAH3005 INSTRUMENT AIR | FA_PEVB |  | 1731 | VCGN | N | N |  | C | C | C
E63IAM126 | INSTRUMENT AIR MANIFOLD | FA_PEM | VALID | 2019 | DC | N | N |  | B | B | B
E63IAM161 | INSTRUMENT AIR MANIFOLD | FA_PEM | VALID | 2019 | DC | N | N |  | B | B | B
E63IAM137 | INSTRUMENT AIR MANIFOLD | FA_PEM | VALID | 2019 | DC | N | N |  | B | B | B
E63IAM138 | INSTRUMENT AIR MANIFOLD | FA_PEM | VALID | 2019 | DC | N | N |  | B | B | B
E63IAM048 | INSTRUMENT AIR MANIFOLD | FA_PEM | VALID | 2019 | DC | N | N |  | B | B | B
E63IAM130 | INSTRUMENT AIR MANIFOLD | FA_PEM | VALID | 2019 | DC | N | N |  | B | B | B
E63IAM031 | INSTRUMENT AIR MANIFOLD | FA_PEM | VALID | 2019 | DC | N | N |  | B | B | B
E63IAM142 | INSTRUMENT AIR MANIFOLD | FA_PEM | VALID | 2019 | DC | N | N |  | B | B | B
E63IAM030 | INSTRUMENT AIR MANIFOLD | FA_PEM | VALID | 2019 | DC | N | N |  | B | B | B
R63IAM003 | INSTRUMENT AIR MANIFOLD | FA_PEM | VALID | 2019 | DC | N | N |  | B | B | B
R63IAM002 | INSTRUMENT AIR MANIFOLD | FA_PEM | VALID | 2019 | DC | N | N |  | B | B | B
E63IAM143 | INSTRUMENT AIR MANIFOLD | FA_PEM | VALID | 2019 | DC | N | N |  | B | B | B
R63IAM001 | INSTRUMENT AIR MANIFOLD | FA_PEM | VALID | 2019 | DC | N | N |  | B | B | B
E63IAM023 | INSTRUMENT AIR MANIFOLD | FA_PEM | VALID | 2019 | DC | N | N |  | B | B | B
E63IAM141 | INSTRUMENT AIR MANIFOLD | FA_PEM | VALID | 2019 | DC | N | N |  | B | B | B
E63IAM017 | INSTRUMENT AIR MANIFOLD | FA_PEM | VALID | 2019 | DC | N | N |  | B | B | B
E63IAM018 | INSTRUMENT AIR MANIFOLD | FA_PEM | VALID | 2019 | DC | N | N |  | B | B | B
E63IAM019 | INSTRUMENT AIR MANIFOLD | FA_PEM | VALID | 2019 | DC | N | N |  | B | B | B
E63IAM025 | INSTRUMENT AIR MANIFOLD | FA_PEM | VALID | 2019 | DC | N | N |  | B | B | B
E63IAM020 | INSTRUMENT AIR MANIFOLD | FA_PEM | VALID | 2019 | DC | N | N |  | B | B | B
E63IAM022 | INSTRUMENT AIR MANIFOLD | FA_PEM | VALID | 2019 | DC | N | N |  | B | B | B
E63IAM021 | INSTRUMENT AIR MANIFOLD | FA_PEM | VALID | 2019 | DC | N | N |  | B | B | B
E63IAM027 | INSTRUMENT AIR MANIFOLD | FA_PEM | VALID | 2019 | DC | N | N |  | B | B | B
E63IAM024 | INSTRUMENT AIR MANIFOLD | FA_PEM | VALID | 2019 | DC | N | N |  | B | B | B
E63IAM026 | INSTRUMENT AIR MANIFOLD | FA_PEM | VALID | 2019 | DC | N | N |  | B | B | B
E-MHC-2901B | ACCUMULATOR - E29XZV068 | FA_SEPA |  | 1752 | VEAH | N | N |  | A | A | A
E-MHC-2901A | ACCUMULATOR - E29XZV068 | FA_SEPA |  | 1752 | VEAH | N | N |  | A | A | A
E-MHC-2901I | ACCUMULATOR - E29XZV068 | FA_SEPA |  | 1752 | VEAH | N | N |  | A | A | A
E-MHC-2901C | ACCUMULATOR - E29XZV068 | FA_SEPA |  | 1752 | VEAH | N | N |  | A | A | A
E-MHC-2901D | ACCUMULATOR - E29XZV068 | FA_SEPA |  | 1752 | VEAH | N | N |  | A | A | A
E-MHC-2901E | ACCUMULATOR - E29XZV068 | FA_SEPA |  | 1752 | VEAH | N | N |  | A | A | A
E-MHC-2901F | ACCUMULATOR - E29XZV068 | FA_SEPA |  | 1752 | VEAH | N | N |  | A | A | A
E-MHC-2901G | ACCUMULATOR - E29XZV068 | FA_SEPA |  | 1752 | VEAH | N | N |  | A | A | A
E-MHC-2901H | ACCUMULATOR - E29XZV068 | FA_SEPA |  | 1752 | VEAH | N | N |  | A | A | A
E42HS084A | HP FLR KEP AUTO/MAN CMD | FA_INDS |  | 41348 | PSHS | N | N |  | B | B | B
E44HS084A | LP FLR LCP AUTO MNL SEL | FA_INDS |  | 41348 | PSHS | N | N |  | B | B | B
E87PSV338 | EDF8731 AIR STARTER RLF | FA_PESC |  | 1735 | VASC | N | N |  | A | A | A
E78DGR446 | EP2806A SLRY TRANS PUMP | FA_SQFDG |  | 1402 | FGBH | N | N |  | A | A | A
E78DGR448 | EP2806B SLRY TRANS PUMP | FA_SQFDG |  | 1402 | FGBH | N | N |  | A | A | A
E24TE197A | EX2411 1ST STG COOL OUT | FA_INDMS |  | 1569 |  | N | N |  | B | B | B
E24TE195A | EX2411 1ST STG COOL OUT | FA_INDMS |  | 1569 |  | N | N |  | B | B | B
E24TW197A | EX2411 1ST STG COOL OUT | FA_PET |  | 1720 | PSTW | N | N |  | C | C | C
E24TW195A | EX2411 1ST STG COOL OUT | FA_PET |  | 1720 | PSTW | N | N |  | C | C | C
E24VT542A | EX2411 1ST STG Y RADIAL | FA_INDMT |  | 1905 | DEVD | N | N |  | B | B | B
E24VE542A | VIBRATION ELEMENT IN LP FLASH GAS COMPRESSOR PACKAGE TRAIN 1-COMPRESSOR AND ACCESSORY E-X-2411 | FA_INDMS | VALID | 1569 |  | N | N |  | B | B | B
E24TE196A | EX2411 2ND STG COOL OUT | FA_INDMS |  | 1569 |  | N | N |  | B | B | B
E24TW196A | EX2411 2ND STG COOL OUT | FA_PET |  | 1720 | PSTW | N | N |  | C | C | C
E24VE507A | VIBRATION ELEMENT IN LP FLASH GAS COMPRESSOR PACKAGE TRAIN 1-COMPRESSOR AND ACCESSORY E-X-2411 | FA_INDMS | VALID | 1569 |  | N | N |  | B | B | B
E24VT505A | EX2411 3RD STG X RADIAL | FA_INDMT |  | 1905 | DEVD | N | N |  | B | B | B
E24TE195B | EX2421 1ST STG COOL OUT | FA_INDMS |  | 1569 |  | N | N |  | B | B | B
E24TW195B | EX2421 1ST STG COOL OUT | FA_PET |  | 1720 | PSTW | N | N |  | C | C | C
E24TE197B | EX2421 1ST STG COOL OUT | FA_INDMS |  | 1569 |  | N | N |  | B | B | B
E24TW197B | EX2421 1ST STG COOL OUT | FA_PET |  | 1720 | PSTW | N | N |  | C | C | C
E24VE544B | VIBRATION ELEMENT IN LP FLASH GAS COMPRESSOR PACKAGE TRAIN 1-COMPRESSOR AND ACCESSORY E-X-2421 | FA_INDMS | VALID | 1569 |  | N | N |  | B | B | B
E24VE542B | VIBRATION ELEMENT IN LP FLASH GAS COMPRESSOR PACKAGE TRAIN 2-COMPRESSOR AND ACCESSORY E-X-2421 | FA_INDMS | VALID | 1569 |  | N | N |  | B | B | B
E24TE196B | EX2421 2ND STG COOL OUT | FA_INDMS |  | 1569 |  | N | N |  | B | B | B
E24TW196B | EX2421 2ND STG COOL OUT | FA_PET |  | 1720 | PSTW | N | N |  | C | C | C
E24RO331 | FLASH G SMPL CONNECTION | FA_PEO |  | 1657 | ROGN | N | N |  | C | C | C
E60HS271 | EHF6001 PILOT BURNER 10 | FA_INDS |  | 41348 | PSHS | N | N |  | B | B | B
E60HS441 | EX6004 LCP PURGE HEATER | FA_INDS |  | 41348 | PSHS | N | N |  | B | B | B
E60HS444 | EX6004 LCP ARM MAIN HDR | FA_INDS |  | 41348 | PSHS | N | N |  | B | B | B
E60XZZSC420 | FG TO EX6002 MN BURNERS | FA_INDS |  | 41348 | PSSG | N | N | X | B | B | A
E60XZZSC423 | FG TO EX6002 MN BURNERS | FA_INDS |  | 41348 | PSSG | N | N | X | B | B | A
E60XZZSO420 | FG TO EX6002 MN BURNERS | FA_INDS |  | 41348 | PSSG | N | N | X | B | B | A
E60XZZSO423 | FG TO EX6002 MN BURNERS | FA_INDS |  | 41348 | PSSG | N | N | X | B | B | A
E46RO077 | GF EH4601 TO DRY HP FLR | FA_PEO |  | 1657 | ROGN | N | N |  | C | C | C
E46RO021 | GF EV4601 TO DRY HP FLR | FA_PEO |  | 1657 | ROGN | N | N |  | C | C | C
E44FE025 | HP FG FRM SUP TO EV4401 | FA_INDMS |  | 1569 |  | N | N |  | B | B | B
E-V-2902 | HPU RESERVOIR E29XZV068 | FA_SEPHS |  | 1662 | VESE | N | N |  | B | B | B
R78DSH865 | LOCAL EQPT ROOM (LER 3) | FA_SQFDS | VALID | 33434 | DESM | N | N |  | A | A | A
E30RO746 | LP FG SUP HDR TO EV3002 | FA_PEO |  | 1657 | ROGN | N | N |  | C | C | C
E30RO745 | LP FG SUP HDR TO EV3005 | FA_PEO |  | 1657 | ROGN | N | N |  | C | C | C
E47RO098 | ME EV4701 TO LP FLR HDR | FA_PEO |  | 1657 | ROGN | N | N |  | C | C | C
E21PG263 | E21SCJ003 CNDS PRE FLTR | FA_INDI |  |  |  | N | N |  | C | C | C
E21PG262 | E21SCJ003 CNDS PRE FLTR | FA_INDI |  |  |  | N | N |  | C | C | C
E66HS111 | EILP6601 PILOT SELECTOR | FA_INDS |  | 41348 | PSHS | N | N |  | B | B | B
E77HZS070A | SIS MOS HAND SWITCH CSC | FA_INDS |  | 41348 | PSHS | N | N | X | B | B | A
R77HZS009 | GF ELEC ISOLATION RESET | FA_INDS |  | 41348 | PSSG | N | N | X | B | B | A
E77HZS322 | LVL 3 GF LP HYDR VT CSC | FA_INDS |  | 41348 | PSSG | N | N | X | B | B | A
E77HZS323 | LVL 3 RV LP HYDR VT CSC | FA_INDS |  | 41348 | PSSG | N | N | X | B | B | A
E63IAM120-P | INSTRUMENT AIR MANIFOLD | FA_PEM | VALID | 2019 | DC | N | N |  | B | B | B
E63IAM121-DUP-2 | INSTRUMENT AIR MANIFOLD | FA_PEM | DUP | 2019 | DC | N | N |  | B | B | B
E63IAM122-P | INSTRUMENT AIR MANIFOLD | FA_PEM | VALID | 2019 | DC | N | N |  | B | B | B
E63IAM123 | INSTRUMENT AIR MANIFOLD | FA_PEM | VALID | 2019 | DC | N | N |  | B | B | B
E63IAM125 | INSTRUMENT AIR MANIFOLD | FA_PEM | VALID | 2019 | DC | N | N |  | B | B | B
E63IAM134 | INSTRUMENT AIR MANIFOLD | FA_PEM | VALID | 2019 | DC | N | N |  | B | B | B
E63IAM135 | INSTRUMENT AIR MANIFOLD | FA_PEM | VALID | 2019 | DC | N | N |  | B | B | B
E63IAM136 | INSTRUMENT AIR MANIFOLD | FA_PEM | VALID | 2019 | DC | N | N |  | B | B | B
E63IAM157 | INSTRUMENT AIR MANIFOLD | FA_PEM | VALID | 2019 | DC | N | N |  | B | B | B
E63IAM158 | INSTRUMENT AIR MANIFOLD | FA_PEM | VALID | 2019 | DC | N | N |  | B | B | B
E81HS231 | STOP PUSHBUTTON PRESSED | FA_INDS |  | 41348 | PSHS | N | N |  | B | B | B
E81HS331 | STOP PUSHBUTTON PRESSED | FA_INDS |  | 41348 | PSHS | N | N |  | B | B | B
E81HS431 | STOP PUSHBUTTON PRESSED | FA_INDS |  | 41348 | PSHS | N | N |  | B | B | B
E63XV154 | EFL6511A/B TO ED6511A/B | FA_PEVB |  | 1731 | VCGN | N | N |  | C | C | C
E63XV254 | EFL6511A/B TO ED6521A/B | FA_PEVB |  | 1731 | VCGN | N | N |  | C | C | C
E81PSH564 | CA RELEASED UPS 1 RM 36 | FA_INDS | VALID | 41348 | PSSG | N | N |  | B | B | B
E81PSH579 | CA RELEASED UPS 2 RM 37 | FA_INDS | VALID | 41348 | PSSG | N | N |  | B | B | B
E81PSH654 | CA RELEASED LER 2 RM 08 | FA_INDS | VALID | 41348 | PSSG | N | N |  | B | B | B
E66HZS996 | RESET PROCESS SYSTEM 66 | FA_INDS | VALID | 41348 | PSSG | N | N | X | B | B | A
E60HZS996 | RESET PROCESS SYSTEM 60 | FA_INDS | VALID | 41348 | PSSG | N | N | X | B | B | A
E60HZS996C | RESET PROCESS SYSTEM 60 | FA_INDS | VALID | 41348 | PSSG | N | N | X | B | B | A
E60HZS996D | RESET PROCESS SYSTEM 60 | FA_INDS | VALID | 41348 | PSSG | N | N | X | B | B | A
R-IMC-7770 | SIS MARSHALLING CABINET | FA_INSY | VALID | 33425 | FGCP | N | N |  | A | A | A
RIFJB0019 | JUNCTION BOX - FIELDBUS | FA_INSJ | VALID | 1459 | JBGE | N | N |  | B | B | B
RIFJB0016 | JUNCTION BOX - FIELDBUS | FA_INSJ | VALID | 1459 | JBGE | N | N |  | B | B | B
RIFJB0306 | JUNCTION BOX - FIELDBUS | FA_INSJ | VALID | 1459 | JBGE | N | N |  | B | B | B
RIFJB0020 | JUNCTION BOX - FIELDBUS | FA_INSJ | VALID | 1459 | JBGE | N | N |  | B | B | B
RIFJB0023 | JUNCTION BOX - FIELDBUS | FA_INSJ | VALID | 1459 | JBGE | N | N |  | B | B | B
RIFJB0032 | JUNCTION BOX - FIELDBUS | FA_INSJ | VALID | 1459 | JBGE | N | N |  | B | B | B
RIFJB0050 | JUNCTION BOX - FIELDBUS | FA_INSJ | VALID | 1459 | JBGE | N | N |  | B | B | B
RIFJB0301 | JUNCTION BOX - FIELDBUS | FA_INSJ | VALID | 1459 | JBGE | N | N |  | B | B | B
RIFJB0017 | JUNCTION BOX - FIELDBUS | FA_INSJ | VALID | 1459 | JBGE | N | N |  | B | B | B
RIFJB0307 | JUNCTION BOX - FIELDBUS | FA_INSJ | VALID | 1459 | JBGE | N | N |  | B | B | B
RIFJB0049 | JUNCTION BOX - FIELDBUS | FA_INSJ | VALID | 1459 | JBGE | N | N |  | B | B | B
RIFJB0045 | JUNCTION BOX - FIELDBUS | FA_INSJ | VALID | 1459 | JBGE | N | N |  | B | B | B
RIFJB0044 | JUNCTION BOX - FIELDBUS | FA_INSJ | VALID | 1459 | JBGE | N | N |  | B | B | B
RIFJB0034 | JUNCTION BOX - FIELDBUS | FA_INSJ | VALID | 1459 | JBGE | N | N |  | B | B | B
RIFJB0308 | JUNCTION BOX - FIELDBUS | FA_INSJ | VALID | 1459 | JBGE | N | N |  | B | B | B
RIFJB0047 | JUNCTION BOX - FIELDBUS | FA_INSJ | VALID | 1459 | JBGE | N | N |  | B | B | B
RIFJB0040 | JUNCTION BOX - FIELDBUS | FA_INSJ | VALID | 1459 | JBGE | N | N |  | B | B | B
RIFJB0042 | JUNCTION BOX - FIELDBUS | FA_INSJ | VALID | 1459 | JBGE | N | N |  | B | B | B
RIFJB0041 | JUNCTION BOX - FIELDBUS | FA_INSJ | VALID | 1459 | JBGE | N | N |  | B | B | B
RIFJB0043 | JUNCTION BOX - FIELDBUS | FA_INSJ | VALID | 1459 | JBGE | N | N |  | B | B | B
RIFJB0031 | JUNCTION BOX - FIELDBUS | FA_INSJ | VALID | 1459 | JBGE | N | N |  | B | B | B
RIFJB0303 | JUNCTION BOX - FIELDBUS | FA_INSJ | VALID | 1459 | JBGE | N | N |  | B | B | B
RIFJB0013 | JUNCTION BOX - FIELDBUS | FA_INSJ | VALID | 1459 | JBGE | N | N |  | B | B | B
RIFJB0007 | JUNCTION BOX - FIELDBUS | FA_INSJ | VALID | 1459 | JBGE | N | N |  | B | B | B
RIFJB0006 | JUNCTION BOX - FIELDBUS | FA_INSJ | VALID | 1459 | JBGE | N | N |  | B | B | B
RIFJB0008 | JUNCTION BOX - FIELDBUS | FA_INSJ | VALID | 1459 | JBGE | N | N |  | B | B | B
RIFJB0009 | JUNCTION BOX - FIELDBUS | FA_INSJ | VALID | 1459 | JBGE | N | N |  | B | B | B
RIFJB0010 | JUNCTION BOX - FIELDBUS | FA_INSJ | VALID | 1459 | JBGE | N | N |  | B | B | B
RIFJB0014 | JUNCTION BOX - FIELDBUS | FA_INSJ | VALID | 1459 | JBGE | N | N |  | B | B | B
RIFJB0015 | JUNCTION BOX - FIELDBUS | FA_INSJ | VALID | 1459 | JBGE | N | N |  | B | B | B
RIFJB0302 | JUNCTION BOX - FIELDBUS | FA_INSJ | VALID | 1459 | JBGE | N | N |  | B | B | B
RIFJB0011 | JUNCTION BOX - FIELDBUS | FA_INSJ | VALID | 1459 | JBGE | N | N |  | B | B | B
RIFJB0012 | JUNCTION BOX - FIELDBUS | FA_INSJ | VALID | 1459 | JBGE | N | N |  | B | B | B
RIFJB0018 | JUNCTION BOX - FIELDBUS | FA_INSJ | VALID | 1459 | JBGE | N | N |  | B | B | B
RIFJB0030 | JUNCTION BOX - FIELDBUS | FA_INSJ | VALID | 1459 | JBGE | N | N |  | B | B | B
RIFJB0027 | JUNCTION BOX - FIELDBUS | FA_INSJ | VALID | 1459 | JBGE | N | N |  | B | B | B
RIFJB0025 | JUNCTION BOX - FIELDBUS | FA_INSJ | VALID | 1459 | JBGE | N | N |  | B | B | B
RIFJB0024 | JUNCTION BOX - FIELDBUS | FA_INSJ | VALID | 1459 | JBGE | N | N |  | B | B | B
RIFJB0026 | JUNCTION BOX - FIELDBUS | FA_INSJ | VALID | 1459 | JBGE | N | N |  | B | B | B
RIFJB0046 | JUNCTION BOX - FIELDBUS | FA_INSJ | VALID | 1459 | JBGE | N | N |  | B | B | B
E60XZV420 | FG TO EX6002 MN BURNERS | FA_PEVB |  | 1731 | VCGN | N | N | X | C | C | A
E60XZV423 | FG TO EX6002 MN BURNERS | FA_PEVB |  | 1731 | VCGN | N | N | X | C | C | A
E25UA701 | EX2522 LCP RDY TO PURGE | FA_INDI |  |  |  | N | N |  | C | C | C
E-ESB-8011-C06-D | SPARE INCOMER E-GE-8731 | FA_EEPBA | VALID | 63762 | ESCB | N | N |  | A | A | A
R63IAM004 | INSTRUMENT AIR MANIFOLD | FA_PEM | VALID | 2019 | DC | N | N |  | B | B | B
R63IAM005 | INSTRUMENT AIR MANIFOLD | FA_PEM | VALID | 2019 | DC | N | N |  | B | B | B
R63IAM011 | INSTRUMENT AIR MANIFOLD | FA_PEM | VALID | 2019 | DC | N | N |  | B | B | B
R63IAM012 | INSTRUMENT AIR MANIFOLD | FA_PEM | VALID | 2019 | DC | N | N |  | B | B | B
R63IAM042 | INSTRUMENT AIR MANIFOLD | FA_PEM | VALID | 2019 | DC | N | N |  | B | B | B
R63IAM013 | INSTRUMENT AIR MANIFOLD | FA_PEM | VALID | 2019 | DC | N | N |  | B | B | B
R63IAM008 | INSTRUMENT AIR MANIFOLD | FA_PEM | VALID | 2019 | DC | N | N |  | B | B | B
R63IAM056 | INSTRUMENT AIR MANIFOLD | FA_PEM | VALID | 2019 | DC | N | N |  | B | B | B
R63IAM060 | INSTRUMENT AIR MANIFOLD | FA_PEM | VALID | 2019 | DC | N | N |  | B | B | B
R63IAM023 | INSTRUMENT AIR MANIFOLD | FA_PEM | VALID | 2019 | DC | N | N |  | B | B | B
R63IAM062 | INSTRUMENT AIR MANIFOLD | FA_PEM | VALID | 2019 | DC | N | N |  | B | B | B
R63IAM024 | INSTRUMENT AIR MANIFOLD | FA_PEM | VALID | 2019 | DC | N | N |  | B | B | B
R63IAM025 | INSTRUMENT AIR MANIFOLD | FA_PEM | VALID | 2019 | DC | N | N |  | B | B | B
R63IAM028 | INSTRUMENT AIR MANIFOLD | FA_PEM | VALID | 2019 | DC | N | N |  | B | B | B
R63IAM007 | INSTRUMENT AIR MANIFOLD | FA_PEM | VALID | 2019 | DC | N | N |  | B | B | B
R63IAM010 | INSTRUMENT AIR MANIFOLD | FA_PEM | VALID | 2019 | DC | N | N |  | B | B | B
R63IAM031 | INSTRUMENT AIR MANIFOLD | FA_PEM | VALID | 2019 | DC | N | N |  | B | B | B
R63IAM032 | INSTRUMENT AIR MANIFOLD | FA_PEM | VALID | 2019 | DC | N | N |  | B | B | B
R63IAM036 | INSTRUMENT AIR MANIFOLD | FA_PEM | VALID | 2019 | DC | N | N |  | B | B | B
R63IAM034 | INSTRUMENT AIR MANIFOLD | FA_PEM | VALID | 2019 | DC | N | N |  | B | B | B
R63IAM052 | INSTRUMENT AIR MANIFOLD | FA_PEM | VALID | 2019 | DC | N | N |  | B | B | B
R63IAM051 | INSTRUMENT AIR MANIFOLD | FA_PEM | VALID | 2019 | DC | N | N |  | B | B | B
R63IAM053 | INSTRUMENT AIR MANIFOLD | FA_PEM | VALID | 2019 | DC | N | N |  | B | B | B
R63IAM035 | INSTRUMENT AIR MANIFOLD | FA_PEM | VALID | 2019 | DC | N | N |  | B | B | B
E-P-0501 | LP HYDRAULIC PUMP FROM E-TK-0502 TO LP HYDRAULIC SUPPLY | FA_REPC | VALID | 1644 |  | N | N |  | B | B | B
E-P-0503 | HP HYDRAULIC PUMP FROM E-TK-0502 TO HP HYDRAULIC SUPPLY | FA_REPC | VALID | 1644 |  | N | N |  | B | B | B
E20RO121 | TOP HP SEP G OUT SMPLG | FA_PEO |  | 1657 | ROGN | N | N |  | C | C | C
E-20-SPSB-019 | SPECTACLE BLIND (OPEN) | FA_PEG |  | 2114 | PICA | N | N |  | A | A | A
E-20-SPSB-029 | SPECTACLE BLIND (OPEN) | FA_PEG |  | 2114 | PICA | N | N |  | A | A | A
E-DC-20-001 | DRAINS - CLOSED DRAINS | FA_PEG | VALID | 2114 | PICA | N | N |  | A | A | A
E-DC-20-002 | DRAINS - CLOSED DRAINS | FA_PEG | VALID | 2114 | PICA | N | N |  | A | A | A
E-P-5217 | CHEMICAL CLEANING PUMP | FA_REPC | VALID | 1641 | PUCE | N | N |  | B | B | B
E-P-5219 | CHEMICAL CLEANING PUMP | FA_REPC | VALID | 1641 | PUCE | N | N |  | B | B | B
R-20-SPSB-035 | SPECTACLE BLIND (OPEN) | FA_PEG |  | 2114 | PICA | N | N |  | A | A | A
R-P-5632A | WASTE OILY WATER PUMPS | FA_REPC | VALID | 1641 | PUCE | N | N |  | B | B | B
R-P-5632B | WASTE OILY WATER PUMPS | FA_REPC | VALID | 1641 | PUCE | N | N |  | B | B | B
E-P-6004A | HOT OIL SPILLBACK PUMP | FA_REPC | VALID | 1641 | PUCE | N | N |  | B | B | B
E-P-6004B | HOT OIL SPILLBACK PUMP | FA_REPC | VALID | 1641 | PUCE | N | N |  | B | B | B
E-P-6004C | HOT OIL SPILLBACK PUMP | FA_REPC | VALID | 1641 | PUCE | N | N |  | B | B | B
E-P-8101 | FIRE WATER JOCKEY PUMP | FA_REPC | VALID | 1641 | PUCE | N | N |  | B | B | B
E-P-8102 | FIRE WATER JOCKEY PUMP | FA_REPC | VALID | 1641 | PUCE | N | N |  | B | B | B
R-P-8122A | FIRE WATER JOCKEY PUMP | FA_REPC | VALID | 1641 | PUCE | N | N |  | B | B | B
R-P-8122B | FIRE WATER JOCKEY PUMP | FA_REPC | VALID | 1641 | PUCE | N | N |  | B | B | B
R-DC-20-110 | DRAINS - CLOSED DRAINS | FA_PEG | VALID | 2114 | PICA | N | N |  | A | A | A
R-DC-20-111 | DRAINS - CLOSED DRAINS | FA_PEG | VALID | 2114 | PICA | N | N |  | A | A | A
R-DC-20-112 | DRAINS - CLOSED DRAINS | FA_PEG | VALID | 2114 | PICA | N | N |  | A | A | A
R-DC-20-113 | DRAINS - CLOSED DRAINS | FA_PEG | VALID | 2114 | PICA | N | N |  | A | A | A
R-DC-20-135 | DRAINS - CLOSED DRAINS | FA_PEG | VALID | 2114 | PICA | N | N |  | A | A | A
R-DC-20-137 | DRAINS - CLOSED DRAINS | FA_PEG | VALID | 2114 | PICA | N | N |  | A | A | A
R-DC-20-139 | DRAINS - CLOSED DRAINS | FA_PEG | VALID | 2114 | PICA | N | N |  | A | A | A
R-DC-20-140 | DRAINS - CLOSED DRAINS | FA_PEG | VALID | 2114 | PICA | N | N |  | A | A | A
R-DC-20-173 | DRAINS - CLOSED DRAINS | FA_PEG | VALID | 2114 | PICA | N | N |  | A | A | A
R-DC-20-174 | DRAINS - CLOSED DRAINS | FA_PEG | VALID | 2114 | PICA | N | N |  | A | A | A
R-DC-20-175 | DRAINS - CLOSED DRAINS | FA_PEG | VALID | 2114 | PICA | N | N |  | A | A | A
R-DC-20-176 | DRAINS - CLOSED DRAINS | FA_PEG | VALID | 2114 | PICA | N | N |  | A | A | A
R-DC-20-197 | DRAINS - CLOSED DRAINS | FA_PEG | VALID | 2114 | PICA | N | N |  | A | A | A
R-DC-20-198 | DRAINS - CLOSED DRAINS | FA_PEG | VALID | 2114 | PICA | N | N |  | A | A | A
R-DC-20-199 | DRAINS - CLOSED DRAINS | FA_PEG | VALID | 2114 | PICA | N | N |  | A | A | A
R-DC-20-200 | DRAINS - CLOSED DRAINS | FA_PEG | VALID | 2114 | PICA | N | N |  | A | A | A
E60BL271A | EX6001 PILOT BURNER 10 | FA_INDI |  |  |  | N | N |  | C | C | C
E60BL271B | EX6001 PILOT BURNER 10 | FA_INDI |  |  |  | N | N |  | C | C | C
E60BL471A | EX6002 PILOT BURNER 10 | FA_INDI |  |  |  | N | N |  | C | C | C
E60BL471B | EX6002 PILOT BURNER 10 | FA_INDI |  |  |  | N | N |  | C | C | C
E21LG014 | LEVEL GAUGE RERUN DRUM | FA_INDI | VALID |  |  | N | N |  | C | C | C
E-DC-21-001 | DRAINS - CLOSED DRAINS | FA_PEG | VALID | 2114 | PICA | N | N |  | A | A | A
E-DC-21-800 | DRAINS - CLOSED DRAINS | FA_PEG | VALID | 2114 | PICA | N | N |  | A | A | A
E-DC-21-801 | DRAINS - CLOSED DRAINS | FA_PEG | VALID | 2114 | PICA | N | N |  | A | A | A
E60BSL271 | EX6001 PILOT BURNER 10 | FA_INDS |  | 41348 | PSSG | N | N |  | B | B | B
E60BSL471 | EX6002 PILOT BURNER 10 | FA_INDS |  | 41348 | PSSG | N | N |  | B | B | B
R-DC-21-020 | DRAINS - CLOSED DRAINS | FA_PEG | VALID | 2114 | PICA | N | N |  | A | A | A
E-24-SPSB-005 | SPECTACLE BLIND (OPEN) | FA_PEG |  | 2114 | PICA | N | N |  | A | A | A
E-TK-5212 | CHEMICAL CLEANING TANK | FA_SETAC | VALID | 1715 | TAFX | N | N |  | B | B | B
E25PZT597 | EX2521 RADIANT SECTION | FA_INDMT |  | 1905 | TXGA | N | N | X | B | B | A
E-25-SPSB-003 | SPECTACLE BLIND (OPEN) | FA_PEG |  | 2114 | PICA | N | N |  | A | A | A
E-25-SPSB-004 | SPECTACLE BLIND (OPEN) | FA_PEG |  | 2114 | PICA | N | N |  | A | A | A
E-25-SPSB-010 | SPECTACLE BLIND (OPEN) | FA_PEG |  | 2114 | PICA | N | N |  | A | A | A
E-25-SPSB-011 | SPECTACLE BLIND (OPEN) | FA_PEG |  | 2114 | PICA | N | N |  | A | A | A
E-25-SPSB-024 | SPECTACLE BLIND (OPEN) | FA_PEG |  | 2114 | PICA | N | N |  | A | A | A
E25TE606 | EX2521 RADIANT SECTION | FA_INDMS |  | 1569 |  | N | N |  | B | B | B
E25TT606 | EX2521 RADIANT SECTION | FA_INDMT |  | 1905 | PSTT | N | N |  | B | B | B
E25TW606 | EX2521 RADIANT SECTION | FA_PET |  | 1720 | PSTW | N | N |  | C | C | C
E-CPS-9202 | OVERALL CP SYSTEM OSBL | FA_EEPCS |  | 1331 | CAAN | N | N |  | B | B | B
E25ZT089 | STACK DAMPER ON EX2511 | FA_INDMT |  | 1905 | TXGA | N | N |  | B | B | B
E25ZT589 | STACK DAMPER ON EX2521 | FA_INDMT |  | 1905 | TXGA | N | N |  | B | B | B
E-DC-25-023 | DRAINS - CLOSED DRAINS | FA_PEG | VALID | 2114 | PICA | N | N |  | A | A | A
E-DC-25-046 | DRAINS - CLOSED DRAINS | FA_PEG | VALID | 2114 | PICA | N | N |  | A | A | A
R-25-SPSB-017 | SPECTACLE BLIND (OPEN) | FA_PEG |  | 2114 | PICA | N | N |  | A | A | A
R-CPS-9201RF | BIG FINK TEST POST G-F | FA_EEPCS |  | 1331 | CAAN | N | N |  | B | B | B
R-CPS-9202RF | BIG FINK TEST POST G-F | FA_EEPCS |  | 1331 | CAAN | N | N |  | B | B | B
R-CPS-9203RF | BIG FINK TEST POST G-F | FA_EEPCS |  | 1331 | CAAN | N | N |  | B | B | B
R-CPS-9204RF | BIG FINK TEST POST G-F | FA_EEPCS |  | 1331 | CAAN | N | N |  | B | B | B
R-CPS-9205RF | BIG FINK TEST POST G-F | FA_EEPCS |  | 1331 | CAAN | N | N |  | B | B | B
R-CPS-9206RF | BIG FINK TEST POST G-F | FA_EEPCS |  | 1331 | CAAN | N | N |  | B | B | B
R-CPS-9207RF | BIG FINK TEST POST G-F | FA_EEPCS |  | 1331 | CAAN | N | N |  | B | B | B
R-CPS-9208RF | BIG FINK TEST POST G-F | FA_EEPCS |  | 1331 | CAAN | N | N |  | B | B | B
R-CPS-9209RF | BIG FINK TEST POST G-F | FA_EEPCS |  | 1331 | CAAN | N | N |  | B | B | B
R-CPS-9210RF | BIG FINK TEST POST G-F | FA_EEPCS |  | 1331 | CAAN | N | N |  | B | B | B
R-CPS-9211RF | BIG FINK TEST POST G-F | FA_EEPCS |  | 1331 | CAAN | N | N |  | B | B | B
R-CPS-9212RF | BIG FINK TEST POST G-F | FA_EEPCS |  | 1331 | CAAN | N | N |  | B | B | B
R-CPS-9213RF | BIG FINK TEST POST G-F | FA_EEPCS |  | 1331 | CAAN | N | N |  | B | B | B
R-CPS-9214RF | BIG FINK TEST POST G-F | FA_EEPCS |  | 1331 | CAAN | N | N |  | B | B | B
R-CPS-9215RF | BIG FINK TEST POST G-F | FA_EEPCS |  | 1331 | CAAN | N | N |  | B | B | B
R-25-SPSB-024 | SPECTACLE BLIND (OPEN) | FA_PEG | VALID | 2114 | PICA | N | N |  | A | A | A
E81DMC652 | CA MAN REL LER 2 RM 08 | FA_SQFRA | VALID | 1488 | FGMA | N | N |  | A | A | A
R-27-SPSB-001 | SPECTACLE BLIND (OPEN) | FA_PEG |  | 2114 | PICA | N | N |  | A | A | A
R-27-SPSB-010 | SPECTACLE BLIND (OPEN) | FA_PEG |  | 2114 | PICA | N | N |  | A | A | A
R-27-SPSB-012 | SPECTACLE BLIND (OPEN) | FA_PEG | VALID | 2114 | PICA | N | N |  | A | A | A
R-27-SPSB-014 | SPECTACLE BLIND (OPEN) | FA_PEG |  | 2114 | PICA | N | N |  | A | A | A
R-27-SPSB-017 | SPECTACLE BLIND (OPEN) | FA_PEG | VALID | 2114 | PICA | N | N |  | A | A | A
R-27-SPSB-021 | SPECTACLE BLIND (OPEN) | FA_PEG |  | 2114 | PICA | N | N |  | A | A | A
R-27-SPSB-030 | SPECTACLE BLIND (OPEN) | FA_PEG | VALID | 2114 | PICA | N | N |  | A | A | A
R-K-2721A | ONSHORE GAS COMPRESSOR | FA_REMC | VALID | 1358 | COCE | N | N |  | A | A | A
R-K-2721B | ONSHORE GAS COMPRESSOR | FA_REMC | VALID | 1358 | COCE | N | N |  | A | A | A
R-DC-27-001 | DRAINS - CLOSED DRAINS | FA_PEG | VALID | 2114 | PICA | N | N |  | A | A | A
R-DC-27-002 | DRAINS - CLOSED DRAINS | FA_PEG | VALID | 2114 | PICA | N | N |  | A | A | A
E-DC-28-003 | DRAINS - CLOSED DRAINS | FA_PEG | VALID | 2114 | PICA | N | N |  | A | A | A
E-DC-28-004 | DRAINS - CLOSED DRAINS | FA_PEG | VALID | 2114 | PICA | N | N |  | A | A | A
E-DC-28-005 | DRAINS - CLOSED DRAINS | FA_PEG | VALID | 2114 | PICA | N | N |  | A | A | A
E-DC-28-007 | DRAINS - CLOSED DRAINS | FA_PEG | VALID | 2114 | PICA | N | N |  | A | A | A
E-DC-28-008 | DRAINS - CLOSED DRAINS | FA_PEG | VALID | 2114 | PICA | N | N |  | A | A | A
E-DC-28-010 | DRAINS - CLOSED DRAINS | FA_PEG | VALID | 2114 | PICA | N | N |  | A | A | A
E-DC-28-012 | DRAINS - CLOSED DRAINS | FA_PEG | VALID | 2114 | PICA | N | N |  | A | A | A
E-DC-28-013 | DRAINS - CLOSED DRAINS | FA_PEG | VALID | 2114 | PICA | N | N |  | A | A | A
E-DC-28-014 | DRAINS - CLOSED DRAINS | FA_PEG | VALID | 2114 | PICA | N | N |  | A | A | A
E-DC-28-019 | DRAINS - CLOSED DRAINS | FA_PEG | VALID | 2114 | PICA | N | N |  | A | A | A
E-DC-28-020 | DRAINS - CLOSED DRAINS | FA_PEG | VALID | 2114 | PICA | N | N |  | A | A | A
E-DC-28-026 | DRAINS - CLOSED DRAINS | FA_PEG | VALID | 2114 | PICA | N | N |  | A | A | A
E-DC-28-027 | DRAINS - CLOSED DRAINS | FA_PEG | VALID | 2114 | PICA | N | N |  | A | A | A
E-DC-28-031 | DRAINS - CLOSED DRAINS | FA_PEG | VALID | 2114 | PICA | N | N |  | A | A | A
E-DC-28-034 | DRAINS - CLOSED DRAINS | FA_PEG | VALID | 2114 | PICA | N | N |  | A | A | A
E-DC-28-036 | DRAINS - CLOSED DRAINS | FA_PEG | VALID | 2114 | PICA | N | N |  | A | A | A
E-DC-28-037 | DRAINS - CLOSED DRAINS | FA_PEG | VALID | 2114 | PICA | N | N |  | A | A | A
E-DC-28-043 | DRAINS - CLOSED DRAINS | FA_PEG | VALID | 2114 | PICA | N | N |  | A | A | A
E-DC-28-047 | DRAINS - CLOSED DRAINS | FA_PEG | VALID | 2114 | PICA | N | N |  | A | A | A
E-DC-28-048 | DRAINS - CLOSED DRAINS | FA_PEG | VALID | 2114 | PICA | N | N |  | A | A | A
E-DC-28-049 | DRAINS - CLOSED DRAINS | FA_PEG | VALID | 2114 | PICA | N | N |  | A | A | A
E-DC-28-050 | DRAINS - CLOSED DRAINS | FA_PEG | VALID | 2114 | PICA | N | N |  | A | A | A
E-DC-28-051 | DRAINS - CLOSED DRAINS | FA_PEG | VALID | 2114 | PICA | N | N |  | A | A | A
E-DC-28-053 | DRAINS - CLOSED DRAINS | FA_PEG | VALID | 2114 | PICA | N | N |  | A | A | A
E-DC-28-060 | DRAINS - CLOSED DRAINS | FA_PEG | VALID | 2114 | PICA | N | N |  | A | A | A
E-DC-28-061 | DRAINS - CLOSED DRAINS | FA_PEG | VALID | 2114 | PICA | N | N |  | A | A | A
E-DC-28-063 | DRAINS - CLOSED DRAINS | FA_PEG | VALID | 2114 | PICA | N | N |  | A | A | A
E-DC-28-064 | DRAINS - CLOSED DRAINS | FA_PEG | VALID | 2114 | PICA | N | N |  | A | A | A
E-DC-28-065 | DRAINS - CLOSED DRAINS | FA_PEG | VALID | 2114 | PICA | N | N |  | A | A | A
E-DC-28-066 | DRAINS - CLOSED DRAINS | FA_PEG | VALID | 2114 | PICA | N | N |  | A | A | A
E-DC-28-067 | DRAINS - CLOSED DRAINS | FA_PEG | VALID | 2114 | PICA | N | N |  | A | A | A
E-DC-28-068 | DRAINS - CLOSED DRAINS | FA_PEG | VALID | 2114 | PICA | N | N |  | A | A | A
E-DC-28-094 | DRAINS - CLOSED DRAINS | FA_PEG | VALID | 2114 | PICA | N | N |  | A | A | A
E-DC-28-096 | DRAINS - CLOSED DRAINS | FA_PEG | VALID | 2114 | PICA | N | N |  | A | A | A
E-DC-28-097 | DRAINS - CLOSED DRAINS | FA_PEG | VALID | 2114 | PICA | N | N |  | A | A | A
E-DC-28-098 | DRAINS - CLOSED DRAINS | FA_PEG | VALID | 2114 | PICA | N | N |  | A | A | A
E-DC-28-100 | DRAINS - CLOSED DRAINS | FA_PEG | VALID | 2114 | PICA | N | N |  | A | A | A
E-DC-28-102 | DRAINS - CLOSED DRAINS | FA_PEG | VALID | 2114 | PICA | N | N |  | A | A | A
E-DC-28-103 | DRAINS - CLOSED DRAINS | FA_PEG | VALID | 2114 | PICA | N | N |  | A | A | A
E-DC-28-104 | DRAINS - CLOSED DRAINS | FA_PEG | VALID | 2114 | PICA | N | N |  | A | A | A
E-DC-28-105 | DRAINS - CLOSED DRAINS | FA_PEG | VALID | 2114 | PICA | N | N |  | A | A | A
E-DC-28-111 | DRAINS - CLOSED DRAINS | FA_PEG | VALID | 2114 | PICA | N | N |  | A | A | A
E-DC-28-131 | DRAINS - CLOSED DRAINS | FA_PEG | VALID | 2114 | PICA | N | N |  | A | A | A
E-DC-28-133 | DRAINS - CLOSED DRAINS | FA_PEG | VALID | 2114 | PICA | N | N |  | A | A | A
E-DC-28-138 | DRAINS - CLOSED DRAINS | FA_PEG | VALID | 2114 | PICA | N | N |  | A | A | A
E-DC-28-139 | DRAINS - CLOSED DRAINS | FA_PEG | VALID | 2114 | PICA | N | N |  | A | A | A
E-DC-28-140 | DRAINS - CLOSED DRAINS | FA_PEG | VALID | 2114 | PICA | N | N |  | A | A | A
E-DC-28-141 | DRAINS - CLOSED DRAINS | FA_PEG | VALID | 2114 | PICA | N | N |  | A | A | A
E-DC-28-142 | DRAINS - CLOSED DRAINS | FA_PEG | VALID | 2114 | PICA | N | N |  | A | A | A
E-DC-28-143 | DRAINS - CLOSED DRAINS | FA_PEG | VALID | 2114 | PICA | N | N |  | A | A | A
E-DC-28-144 | DRAINS - CLOSED DRAINS | FA_PEG | VALID | 2114 | PICA | N | N |  | A | A | A
E-DC-28-145 | DRAINS - CLOSED DRAINS | FA_PEG | VALID | 2114 | PICA | N | N |  | A | A | A
E-DC-28-146 | DRAINS - CLOSED DRAINS | FA_PEG | VALID | 2114 | PICA | N | N |  | A | A | A
E-DC-28-147 | DRAINS - CLOSED DRAINS | FA_PEG | VALID | 2114 | PICA | N | N |  | A | A | A
E-DC-28-149 | DRAINS - CLOSED DRAINS | FA_PEG | VALID | 2114 | PICA | N | N |  | A | A | A
E-DC-28-151 | DRAINS - CLOSED DRAINS | FA_PEG | VALID | 2114 | PICA | N | N |  | A | A | A
E-DC-28-155 | DRAINS - CLOSED DRAINS | FA_PEG | VALID | 2114 | PICA | N | N |  | A | A | A
E-DC-28-156 | DRAINS - CLOSED DRAINS | FA_PEG | VALID | 2114 | PICA | N | N |  | A | A | A
E-DC-28-177 | DRAINS - CLOSED DRAINS | FA_PEG | VALID | 2114 | PICA | N | N |  | A | A | A
E-DC-28-180 | DRAINS - CLOSED DRAINS | FA_PEG | VALID | 2114 | PICA | N | N |  | A | A | A
E-DC-28-181 | DRAINS - CLOSED DRAINS | FA_PEG | VALID | 2114 | PICA | N | N |  | A | A | A
E-DC-28-182 | DRAINS - CLOSED DRAINS | FA_PEG | VALID | 2114 | PICA | N | N |  | A | A | A
E-DC-28-183 | DRAINS - CLOSED DRAINS | FA_PEG | VALID | 2114 | PICA | N | N |  | A | A | A
E-DC-28-192 | DRAINS - CLOSED DRAINS | FA_PEG | VALID | 2114 | PICA | N | N |  | A | A | A
E-DC-28-193 | DRAINS - CLOSED DRAINS | FA_PEG | VALID | 2114 | PICA | N | N |  | A | A | A
E-DC-28-194 | DRAINS - CLOSED DRAINS | FA_PEG | VALID | 2114 | PICA | N | N |  | A | A | A
E-DC-28-196 | DRAINS - CLOSED DRAINS | FA_PEG | VALID | 2114 | PICA | N | N |  | A | A | A
E-DC-28-197 | DRAINS - CLOSED DRAINS | FA_PEG | VALID | 2114 | PICA | N | N |  | A | A | A
E-DC-28-203 | DRAINS - CLOSED DRAINS | FA_PEG | VALID | 2114 | PICA | N | N |  | A | A | A
E-DC-28-207 | DRAINS - CLOSED DRAINS | FA_PEG | VALID | 2114 | PICA | N | N |  | A | A | A
E-DC-28-210 | DRAINS - CLOSED DRAINS | FA_PEG | VALID | 2114 | PICA | N | N |  | A | A | A
E-DC-28-212 | DRAINS - CLOSED DRAINS | FA_PEG | VALID | 2114 | PICA | N | N |  | A | A | A
E-DC-28-216 | DRAINS - CLOSED DRAINS | FA_PEG | VALID | 2114 | PICA | N | N |  | A | A | A
E-DC-28-221 | DRAINS - CLOSED DRAINS | FA_PEG | VALID | 2114 | PICA | N | N |  | A | A | A
E-DC-28-226 | DRAINS - CLOSED DRAINS | FA_PEG | VALID | 2114 | PICA | N | N |  | A | A | A
E-DC-28-234 | DRAINS - CLOSED DRAINS | FA_PEG | VALID | 2114 | PICA | N | N |  | A | A | A
E-DC-28-239 | DRAINS - CLOSED DRAINS | FA_PEG | VALID | 2114 | PICA | N | N |  | A | A | A
E-DC-28-241 | DRAINS - CLOSED DRAINS | FA_PEG | VALID | 2114 | PICA | N | N |  | A | A | A
E-DC-28-251 | DRAINS - CLOSED DRAINS | FA_PEG | VALID | 2114 | PICA | N | N |  | A | A | A
E-DC-28-252 | DRAINS - CLOSED DRAINS | FA_PEG | VALID | 2114 | PICA | N | N |  | A | A | A
E-DC-28-253 | DRAINS - CLOSED DRAINS | FA_PEG | VALID | 2114 | PICA | N | N |  | A | A | A
E-DC-28-254 | DRAINS - CLOSED DRAINS | FA_PEG | VALID | 2114 | PICA | N | N |  | A | A | A
E-DC-28-255 | DRAINS - CLOSED DRAINS | FA_PEG | VALID | 2114 | PICA | N | N |  | A | A | A
E-DC-28-256 | DRAINS - CLOSED DRAINS | FA_PEG | VALID | 2114 | PICA | N | N |  | A | A | A
E-DC-28-257 | DRAINS - CLOSED DRAINS | FA_PEG | VALID | 2114 | PICA | N | N |  | A | A | A
E-DC-28-258 | DRAINS - CLOSED DRAINS | FA_PEG | VALID | 2114 | PICA | N | N |  | A | A | A
E-DC-28-259 | DRAINS - CLOSED DRAINS | FA_PEG | VALID | 2114 | PICA | N | N |  | A | A | A
E-DC-28-260 | DRAINS - CLOSED DRAINS | FA_PEG | VALID | 2114 | PICA | N | N |  | A | A | A
E-DC-28-261 | DRAINS - CLOSED DRAINS | FA_PEG | VALID | 2114 | PICA | N | N |  | A | A | A
E-DC-28-262 | DRAINS - CLOSED DRAINS | FA_PEG | VALID | 2114 | PICA | N | N |  | A | A | A
E-DC-28-263 | DRAINS - CLOSED DRAINS | FA_PEG | VALID | 2114 | PICA | N | N |  | A | A | A
E-DC-28-264 | DRAINS - CLOSED DRAINS | FA_PEG | VALID | 2114 | PICA | N | N |  | A | A | A
E-DC-28-265 | DRAINS - CLOSED DRAINS | FA_PEG | VALID | 2114 | PICA | N | N |  | A | A | A
E-DC-28-266 | DRAINS - CLOSED DRAINS | FA_PEG | VALID | 2114 | PICA | N | N |  | A | A | A
E-DC-28-267 | DRAINS - CLOSED DRAINS | FA_PEG | VALID | 2114 | PICA | N | N |  | A | A | A
E-DC-28-268 | DRAINS - CLOSED DRAINS | FA_PEG | VALID | 2114 | PICA | N | N |  | A | A | A
E-DC-28-269 | DRAINS - CLOSED DRAINS | FA_PEG | VALID | 2114 | PICA | N | N |  | A | A | A
E-DC-28-270 | DRAINS - CLOSED DRAINS | FA_PEG | VALID | 2114 | PICA | N | N |  | A | A | A
E-DC-28-271 | DRAINS - CLOSED DRAINS | FA_PEG | VALID | 2114 | PICA | N | N |  | A | A | A
E-DC-28-272 | DRAINS - CLOSED DRAINS | FA_PEG | VALID | 2114 | PICA | N | N |  | A | A | A
E-DC-28-273 | DRAINS - CLOSED DRAINS | FA_PEG | VALID | 2114 | PICA | N | N |  | A | A | A
E-DC-28-274 | DRAINS - CLOSED DRAINS | FA_PEG | VALID | 2114 | PICA | N | N |  | A | A | A
E-DC-28-275 | DRAINS - CLOSED DRAINS | FA_PEG | VALID | 2114 | PICA | N | N |  | A | A | A
E-DC-28-276 | DRAINS - CLOSED DRAINS | FA_PEG | VALID | 2114 | PICA | N | N |  | A | A | A
E-DC-28-277 | DRAINS - CLOSED DRAINS | FA_PEG | VALID | 2114 | PICA | N | N |  | A | A | A
E-DC-28-278 | DRAINS - CLOSED DRAINS | FA_PEG | VALID | 2114 | PICA | N | N |  | A | A | A
E-DC-28-279 | DRAINS - CLOSED DRAINS | FA_PEG | VALID | 2114 | PICA | N | N |  | A | A | A
E-DC-28-629 | DRAINS - CLOSED DRAINS | FA_PEG | VALID | 2114 | PICA | N | N |  | A | A | A
E-DC-28-630 | DRAINS - CLOSED DRAINS | FA_PEG | VALID | 2114 | PICA | N | N |  | A | A | A
E-DC-28-637 | DRAINS - CLOSED DRAINS | FA_PEG | VALID | 2114 | PICA | N | N |  | A | A | A
E-DC-28-640 | DRAINS - CLOSED DRAINS | FA_PEG | VALID | 2114 | PICA | N | N |  | A | A | A
E-DC-28-652 | DRAINS - CLOSED DRAINS | FA_PEG | VALID | 2114 | PICA | N | N |  | A | A | A
E-DC-28-679 | DRAINS - CLOSED DRAINS | FA_PEG | VALID | 2114 | PICA | N | N |  | A | A | A
E-DC-28-680 | DRAINS - CLOSED DRAINS | FA_PEG | VALID | 2114 | PICA | N | N |  | A | A | A
E-DC-28-683 | DRAINS - CLOSED DRAINS | FA_PEG | VALID | 2114 | PICA | N | N |  | A | A | A
E-DC-28-684 | DRAINS - CLOSED DRAINS | FA_PEG | VALID | 2114 | PICA | N | N |  | A | A | A
E-DC-28-701 | DRAINS - CLOSED DRAINS | FA_PEG | VALID | 2114 | PICA | N | N |  | A | A | A
E-DC-28-702 | DRAINS - CLOSED DRAINS | FA_PEG | VALID | 2114 | PICA | N | N |  | A | A | A
E-DC-28-703 | DRAINS - CLOSED DRAINS | FA_PEG | VALID | 2114 | PICA | N | N |  | A | A | A
E-DC-28-704 | DRAINS - CLOSED DRAINS | FA_PEG | VALID | 2114 | PICA | N | N |  | A | A | A
E-DC-28-705 | DRAINS - CLOSED DRAINS | FA_PEG | VALID | 2114 | PICA | N | N |  | A | A | A
E-DC-28-706 | DRAINS - CLOSED DRAINS | FA_PEG | VALID | 2114 | PICA | N | N |  | A | A | A
E-DC-28-707 | DRAINS - CLOSED DRAINS | FA_PEG | VALID | 2114 | PICA | N | N |  | A | A | A
E-DC-28-708 | DRAINS - CLOSED DRAINS | FA_PEG | VALID | 2114 | PICA | N | N |  | A | A | A
E-DC-28-709 | DRAINS - CLOSED DRAINS | FA_PEG | VALID | 2114 | PICA | N | N |  | A | A | A
E-DC-28-713 | DRAINS - CLOSED DRAINS | FA_PEG | VALID | 2114 | PICA | N | N |  | A | A | A
E-DC-28-714 | DRAINS - CLOSED DRAINS | FA_PEG | VALID | 2114 | PICA | N | N |  | A | A | A
E-DC-28-715 | DRAINS - CLOSED DRAINS | FA_PEG | VALID | 2114 | PICA | N | N |  | A | A | A
E-DC-28-716 | DRAINS - CLOSED DRAINS | FA_PEG | VALID | 2114 | PICA | N | N |  | A | A | A
E-DC-28-731 | DRAINS - CLOSED DRAINS | FA_PEG | VALID | 2114 | PICA | N | N |  | A | A | A
E-DC-28-732 | DRAINS - CLOSED DRAINS | FA_PEG | VALID | 2114 | PICA | N | N |  | A | A | A
E-DC-28-733 | DRAINS - CLOSED DRAINS | FA_PEG | VALID | 2114 | PICA | N | N |  | A | A | A
E-DC-28-734 | DRAINS - CLOSED DRAINS | FA_PEG | VALID | 2114 | PICA | N | N |  | A | A | A
E-DC-28-737 | DRAINS - CLOSED DRAINS | FA_PEG | VALID | 2114 | PICA | N | N |  | A | A | A
E-DC-28-738 | DRAINS - CLOSED DRAINS | FA_PEG | VALID | 2114 | PICA | N | N |  | A | A | A
E-DC-28-739 | DRAINS - CLOSED DRAINS | FA_PEG | VALID | 2114 | PICA | N | N |  | A | A | A
E-DC-28-808 | DRAINS - CLOSED DRAINS | FA_PEG | VALID | 2114 | PICA | N | N |  | A | A | A
E-DC-28-888 | DRAINS - CLOSED DRAINS | FA_PEG | VALID | 2114 | PICA | N | N |  | A | A | A
E-DC-28-889 | DRAINS - CLOSED DRAINS | FA_PEG | VALID | 2114 | PICA | N | N |  | A | A | A
E-DC-28-890 | DRAINS - CLOSED DRAINS | FA_PEG | VALID | 2114 | PICA | N | N |  | A | A | A
E-DC-28-891 | DRAINS - CLOSED DRAINS | FA_PEG | VALID | 2114 | PICA | N | N |  | A | A | A
E-DC-28-892 | DRAINS - CLOSED DRAINS | FA_PEG | VALID | 2114 | PICA | N | N |  | A | A | A
E-DC-28-893 | DRAINS - CLOSED DRAINS | FA_PEG | VALID | 2114 | PICA | N | N |  | A | A | A
E-DC-28-894 | DRAINS - CLOSED DRAINS | FA_PEG | VALID | 2114 | PICA | N | N |  | A | A | A
E-DC-28-895 | DRAINS - CLOSED DRAINS | FA_PEG | VALID | 2114 | PICA | N | N |  | A | A | A
E-DC-28-896 | DRAINS - CLOSED DRAINS | FA_PEG | VALID | 2114 | PICA | N | N |  | A | A | A
E-DC-28-897 | DRAINS - CLOSED DRAINS | FA_PEG | VALID | 2114 | PICA | N | N |  | A | A | A
E-DC-28-898 | DRAINS - CLOSED DRAINS | FA_PEG | VALID | 2114 | PICA | N | N |  | A | A | A
E-DC-28-899 | DRAINS - CLOSED DRAINS | FA_PEG | VALID | 2114 | PICA | N | N |  | A | A | A
E-DC-28-900 | DRAINS - CLOSED DRAINS | FA_PEG | VALID | 2114 | PICA | N | N |  | A | A | A
E-DC-28-902 | DRAINS - CLOSED DRAINS | FA_PEG | VALID | 2114 | PICA | N | N |  | A | A | A
E-DC-28-903 | DRAINS - CLOSED DRAINS | FA_PEG | VALID | 2114 | PICA | N | N |  | A | A | A
E-DC-28-904 | DRAINS - CLOSED DRAINS | FA_PEG | VALID | 2114 | PICA | N | N |  | A | A | A
E-DC-28-905 | DRAINS - CLOSED DRAINS | FA_PEG | VALID | 2114 | PICA | N | N |  | A | A | A
E-DC-28-906 | DRAINS - CLOSED DRAINS | FA_PEG | VALID | 2114 | PICA | N | N |  | A | A | A
E-DC-28-907 | DRAINS - CLOSED DRAINS | FA_PEG | VALID | 2114 | PICA | N | N |  | A | A | A
E-DC-28-908 | DRAINS - CLOSED DRAINS | FA_PEG | VALID | 2114 | PICA | N | N |  | A | A | A
R28LZT004A | RV2801 RICH MEG FLASH DRUM | FA_INDMT |  | 1905 | PSLT | N | N | X | B | B | A
R-28-SPSB-014 | SPECTACLE BLIND (OPEN) | FA_PEG |  | 2114 | PICA | N | N |  | A | A | A
E60BA471 | EX6002 PILOT BURNER 10 | SOFT |  |  |  | N | N |  | #N/A | #N/A | #N/A
E30PG345 | EFL3008A/B DISCH PRESS | FA_INDI |  |  |  | N | N |  | C | C | C
E30PT347 | EFL3008A/B DISCH PRESS | FA_INDMT |  | 1905 | TXGA | N | N |  | B | B | B
E30PZT342 | EFL3008A/B DISCH PRESS | FA_INDMT |  | 1905 | TXGA | N | N | X | B | B | A
E-30-SPSB-031 | SPECTACLE BLIND (OPEN) | FA_PEG |  | 2114 | PICA | N | N |  | A | A | A
E-30-SPSB-070 | SPECTACLE BLIND (OPEN) | FA_PEG |  | 2114 | PICA | N | N |  | A | A | A
E-30-SPSB-073 | SPECTACLE BLIND (OPEN) | FA_PEG |  | 2114 | PICA | N | N |  | A | A | A
E-30-SPSB-090 | SPECTACLE BLIND (OPEN) | FA_PEG |  | 2114 | PICA | N | N |  | A | A | A
E-DC-30-001 | DRAINS - CLOSED DRAINS | FA_PEG | VALID | 2114 | PICA | N | N |  | A | A | A
E-DC-30-002 | DRAINS - CLOSED DRAINS | FA_PEG | VALID | 2114 | PICA | N | N |  | A | A | A
E-DC-30-004 | DRAINS - CLOSED DRAINS | FA_PEG | VALID | 2114 | PICA | N | N |  | A | A | A
E-DC-30-005 | DRAINS - CLOSED DRAINS | FA_PEG | VALID | 2114 | PICA | N | N |  | A | A | A
E-DC-30-701 | DRAINS - CLOSED DRAINS | FA_PEG | VALID | 2114 | PICA | N | N |  | A | A | A
E-DC-30-703 | DRAINS - CLOSED DRAINS | FA_PEG | VALID | 2114 | PICA | N | N |  | A | A | A
E-DC-30-704 | DRAINS - CLOSED DRAINS | FA_PEG | VALID | 2114 | PICA | N | N |  | A | A | A
E-DC-30-705 | DRAINS - CLOSED DRAINS | FA_PEG | VALID | 2114 | PICA | N | N |  | A | A | A
E-DC-30-706 | DRAINS - CLOSED DRAINS | FA_PEG | VALID | 2114 | PICA | N | N |  | A | A | A
E-DC-30-707 | DRAINS - CLOSED DRAINS | FA_PEG | VALID | 2114 | PICA | N | N |  | A | A | A
E-DC-30-708 | DRAINS - CLOSED DRAINS | FA_PEG | VALID | 2114 | PICA | N | N |  | A | A | A
E-DC-30-709 | DRAINS - CLOSED DRAINS | FA_PEG | VALID | 2114 | PICA | N | N |  | A | A | A
E-DC-30-711 | DRAINS - CLOSED DRAINS | FA_PEG | VALID | 2114 | PICA | N | N |  | A | A | A
E-DC-30-712 | DRAINS - CLOSED DRAINS | FA_PEG | VALID | 2114 | PICA | N | N |  | A | A | A
E-DC-30-714 | DRAINS - CLOSED DRAINS | FA_PEG | VALID | 2114 | PICA | N | N |  | A | A | A
E-DC-30-715 | DRAINS - CLOSED DRAINS | FA_PEG | VALID | 2114 | PICA | N | N |  | A | A | A
E-DC-30-716 | DRAINS - CLOSED DRAINS | FA_PEG | VALID | 2114 | PICA | N | N |  | A | A | A
E-DC-30-718 | DRAINS - CLOSED DRAINS | FA_PEG | VALID | 2114 | PICA | N | N |  | A | A | A
E-DC-30-719 | DRAINS - CLOSED DRAINS | FA_PEG | VALID | 2114 | PICA | N | N |  | A | A | A
E-DC-30-720 | DRAINS - CLOSED DRAINS | FA_PEG | VALID | 2114 | PICA | N | N |  | A | A | A
E-DC-30-721 | DRAINS - CLOSED DRAINS | FA_PEG | VALID | 2114 | PICA | N | N |  | A | A | A
E-DC-30-740 | DRAINS - CLOSED DRAINS | FA_PEG | VALID | 2114 | PICA | N | N |  | A | A | A
E-MH-30-064 | TREATED MEG INLET PIPE | FA_PEG | VALID | 2114 | PICA | N | N |  | A | A | A
E-40-SPSB-017 | SPECTACLE BLIND (OPEN) | FA_PEG |  | 2114 | PICA | N | N |  | A | A | A
E-DC-40-004 | DRAINS - CLOSED DRAINS | FA_PEG | VALID | 2114 | PICA | N | N |  | A | A | A
E-DC-40-005 | DRAINS - CLOSED DRAINS | FA_PEG | VALID | 2114 | PICA | N | N |  | A | A | A
E-DC-40-006 | DRAINS - CLOSED DRAINS | FA_PEG | VALID | 2114 | PICA | N | N |  | A | A | A
R-DC-41-001 | DRAINS - CLOSED DRAINS | FA_PEG | VALID | 2114 | PICA | N | N |  | A | A | A
R45LZT003 | V4521 HP FG KO DRM LVL | FA_INDMT |  | 1905 | PSLT | N | N | X | B | B | A
E-ETP-6401 | HEATER THYRISTOR PANEL | FA_INSL | VALID | 63786 | CLCP | N | N |  | B | B | B
E-46-SPSB-018 | SPECTACLE BLIND (OPEN) | FA_PEG |  | 2114 | PICA | N | N |  | A | A | A
E-46-SPSB-025 | SPECTACLE BLIND (OPEN) | FA_PEG |  | 2114 | PICA | N | N |  | A | A | A
E-46-SPSB-027 | SPECTACLE BLIND (OPEN) | FA_PEG |  | 2114 | PICA | N | N |  | A | A | A
E-DC-46-001 | DRAINS - CLOSED DRAINS | FA_PEG | VALID | 2114 | PICA | N | N |  | A | A | A
E-DC-46-002 | DRAINS - CLOSED DRAINS | FA_PEG | VALID | 2114 | PICA | N | N |  | A | A | A
E-DC-46-003 | DRAINS - CLOSED DRAINS | FA_PEG | VALID | 2114 | PICA | N | N |  | A | A | A
E-DC-46-191 | DRAINS - CLOSED DRAINS | FA_PEG | VALID | 2114 | PICA | N | N |  | A | A | A
E-DC-46-192 | DRAINS - CLOSED DRAINS | FA_PEG | VALID | 2114 | PICA | N | N |  | A | A | A
E-47-SPSB-016 | SPECTACLE BLIND (OPEN) | FA_PEG |  | 2114 | PICA | N | N |  | A | A | A
E-47-SPSB-023 | SPECTACLE BLIND (OPEN) | FA_PEG |  | 2114 | PICA | N | N |  | A | A | A
E-47-SPSB-024 | SPECTACLE BLIND (OPEN) | FA_PEG |  | 2114 | PICA | N | N |  | A | A | A
E-51-SPSB-010 | SPECTACLE BLIND (OPEN) | FA_PEG |  | 2114 | PICA | N | N |  | A | A | A
E-51-SPSB-011 | SPECTACLE BLIND (OPEN) | FA_PEG |  | 2114 | PICA | N | N |  | A | A | A
E-51-SPSB-012 | SPECTACLE BLIND (OPEN) | FA_PEG |  | 2114 | PICA | N | N |  | A | A | A
R-PM-5631A | MOTOR OIL SKIMMER PUMP | FA_EECMI | VALID | 63774 | EMAC | N | N |  | A | A | A
R-PM-5631B | MOTOR OIL SKIMMER PUMP | FA_EECMI | VALID | 63774 | EMAC | N | N |  | A | A | A
R-DC-56-007 | DRAINS - CLOSED DRAINS | FA_PEG | VALID | 2114 | PICA | N | N |  | A | A | A
E-DC-57-001 | DRAINS - CLOSED DRAINS | FA_PEG | VALID | 2114 | PICA | N | N |  | A | A | A
E-DC-57-003 | DRAINS - CLOSED DRAINS | FA_PEG | VALID | 2114 | PICA | N | N |  | A | A | A
E-DC-57-004 | DRAINS - CLOSED DRAINS | FA_PEG | VALID | 2114 | PICA | N | N |  | A | A | A
E-DC-57-005 | DRAINS - CLOSED DRAINS | FA_PEG | VALID | 2114 | PICA | N | N |  | A | A | A
E-DC-57-006 | DRAINS - CLOSED DRAINS | FA_PEG | VALID | 2114 | PICA | N | N |  | A | A | A
E-DC-57-007 | DRAINS - CLOSED DRAINS | FA_PEG | VALID | 2114 | PICA | N | N |  | A | A | A
E-DC-57-008 | DRAINS - CLOSED DRAINS | FA_PEG | VALID | 2114 | PICA | N | N |  | A | A | A
E-DC-57-009 | DRAINS - CLOSED DRAINS | FA_PEG | VALID | 2114 | PICA | N | N |  | A | A | A
E-DC-57-010 | DRAINS - CLOSED DRAINS | FA_PEG | VALID | 2114 | PICA | N | N |  | A | A | A
E-DC-57-011 | DRAINS - CLOSED DRAINS | FA_PEG | VALID | 2114 | PICA | N | N |  | A | A | A
E-DC-57-012 | DRAINS - CLOSED DRAINS | FA_PEG | VALID | 2114 | PICA | N | N |  | A | A | A
E-DC-57-013 | DRAINS - CLOSED DRAINS | FA_PEG | VALID | 2114 | PICA | N | N |  | A | A | A
E-DC-57-015 | DRAINS - CLOSED DRAINS | FA_PEG | VALID | 2114 | PICA | N | N |  | A | A | A
E-DC-57-016 | DRAINS - CLOSED DRAINS | FA_PEG | VALID | 2114 | PICA | N | N |  | A | A | A
E-DC-57-017 | DRAINS - CLOSED DRAINS | FA_PEG | VALID | 2114 | PICA | N | N |  | A | A | A
E-DC-57-018 | DRAINS - CLOSED DRAINS | FA_PEG | VALID | 2114 | PICA | N | N |  | A | A | A
E-DC-57-019 | DRAINS - CLOSED DRAINS | FA_PEG | VALID | 2114 | PICA | N | N |  | A | A | A
E-DC-57-020 | DRAINS - CLOSED DRAINS | FA_PEG | VALID | 2114 | PICA | N | N |  | A | A | A
E-DC-57-021 | DRAINS - CLOSED DRAINS | FA_PEG | VALID | 2114 | PICA | N | N |  | A | A | A
E-DC-57-022 | DRAINS - CLOSED DRAINS | FA_PEG | VALID | 2114 | PICA | N | N |  | A | A | A
E-DC-57-023 | DRAINS - CLOSED DRAINS | FA_PEG | VALID | 2114 | PICA | N | N |  | A | A | A
E-DC-57-024 | DRAINS - CLOSED DRAINS | FA_PEG | VALID | 2114 | PICA | N | N |  | A | A | A
E-DC-57-026 | DRAINS - CLOSED DRAINS | FA_PEG | VALID | 2114 | PICA | N | N |  | A | A | A
E-DC-57-028 | DRAINS - CLOSED DRAINS | FA_PEG | VALID | 2114 | PICA | N | N |  | A | A | A
E-DC-57-029 | DRAINS - CLOSED DRAINS | FA_PEG | VALID | 2114 | PICA | N | N |  | A | A | A
E-DC-57-030 | DRAINS - CLOSED DRAINS | FA_PEG | VALID | 2114 | PICA | N | N |  | A | A | A
E-DC-57-031 | DRAINS - CLOSED DRAINS | FA_PEG | VALID | 2114 | PICA | N | N |  | A | A | A
E-DC-57-032 | DRAINS - CLOSED DRAINS | FA_PEG | VALID | 2114 | PICA | N | N |  | A | A | A
E-DC-57-033 | DRAINS - CLOSED DRAINS | FA_PEG | VALID | 2114 | PICA | N | N |  | A | A | A
E-DC-57-036 | DRAINS - CLOSED DRAINS | FA_PEG | VALID | 2114 | PICA | N | N |  | A | A | A
E-DC-57-038 | DRAINS - CLOSED DRAINS | FA_PEG | VALID | 2114 | PICA | N | N |  | A | A | A
E-DC-57-039 | DRAINS - CLOSED DRAINS | FA_PEG | VALID | 2114 | PICA | N | N |  | A | A | A
E-DC-57-040 | DRAINS - CLOSED DRAINS | FA_PEG | VALID | 2114 | PICA | N | N |  | A | A | A
E-DC-57-041 | DRAINS - CLOSED DRAINS | FA_PEG | VALID | 2114 | PICA | N | N |  | A | A | A
E-DC-57-042 | DRAINS - CLOSED DRAINS | FA_PEG | VALID | 2114 | PICA | N | N |  | A | A | A
E-DC-57-043 | DRAINS - CLOSED DRAINS | FA_PEG | VALID | 2114 | PICA | N | N |  | A | A | A
E-DC-57-044 | DRAINS - CLOSED DRAINS | FA_PEG | VALID | 2114 | PICA | N | N |  | A | A | A
E-DC-57-049 | DRAINS - CLOSED DRAINS | FA_PEG | VALID | 2114 | PICA | N | N |  | A | A | A
E-DC-57-050 | DRAINS - CLOSED DRAINS | FA_PEG | VALID | 2114 | PICA | N | N |  | A | A | A
E-DC-57-051 | DRAINS - CLOSED DRAINS | FA_PEG | VALID | 2114 | PICA | N | N |  | A | A | A
E-DC-57-052 | DRAINS - CLOSED DRAINS | FA_PEG | VALID | 2114 | PICA | N | N |  | A | A | A
E-DC-57-053 | DRAINS - CLOSED DRAINS | FA_PEG | VALID | 2114 | PICA | N | N |  | A | A | A
E-DC-57-054 | DRAINS - CLOSED DRAINS | FA_PEG | VALID | 2114 | PICA | N | N |  | A | A | A
E-DC-57-055 | DRAINS - CLOSED DRAINS | FA_PEG | VALID | 2114 | PICA | N | N |  | A | A | A
E-DC-57-056 | DRAINS - CLOSED DRAINS | FA_PEG | VALID | 2114 | PICA | N | N |  | A | A | A
E-DC-57-057 | DRAINS - CLOSED DRAINS | FA_PEG | VALID | 2114 | PICA | N | N |  | A | A | A
E-DC-57-063 | DRAINS - CLOSED DRAINS | FA_PEG | VALID | 2114 | PICA | N | N |  | A | A | A
E-DC-57-065 | DRAINS - CLOSED DRAINS | FA_PEG | VALID | 2114 | PICA | N | N |  | A | A | A
E-DC-57-066 | DRAINS - CLOSED DRAINS | FA_PEG | VALID | 2114 | PICA | N | N |  | A | A | A
E-DC-57-067 | DRAINS - CLOSED DRAINS | FA_PEG | VALID | 2114 | PICA | N | N |  | A | A | A
E-DC-57-069 | DRAINS - CLOSED DRAINS | FA_PEG | VALID | 2114 | PICA | N | N |  | A | A | A
E-DC-57-071 | DRAINS - CLOSED DRAINS | FA_PEG | VALID | 2114 | PICA | N | N |  | A | A | A
E-DC-57-072 | DRAINS - CLOSED DRAINS | FA_PEG | VALID | 2114 | PICA | N | N |  | A | A | A
E-DC-57-073 | DRAINS - CLOSED DRAINS | FA_PEG | VALID | 2114 | PICA | N | N |  | A | A | A
E-DC-57-076 | DRAINS - CLOSED DRAINS | FA_PEG | VALID | 2114 | PICA | N | N |  | A | A | A
E-DC-57-078 | DRAINS - CLOSED DRAINS | FA_PEG | VALID | 2114 | PICA | N | N |  | A | A | A
E-DC-57-079 | DRAINS - CLOSED DRAINS | FA_PEG | VALID | 2114 | PICA | N | N |  | A | A | A
E-DC-57-084 | DRAINS - CLOSED DRAINS | FA_PEG | VALID | 2114 | PICA | N | N |  | A | A | A
E-DC-57-085 | DRAINS - CLOSED DRAINS | FA_PEG | VALID | 2114 | PICA | N | N |  | A | A | A
E-DC-57-086 | DRAINS - CLOSED DRAINS | FA_PEG | VALID | 2114 | PICA | N | N |  | A | A | A
E-DC-57-087 | DRAINS - CLOSED DRAINS | FA_PEG | VALID | 2114 | PICA | N | N |  | A | A | A
E-DC-57-090 | DRAINS - CLOSED DRAINS | FA_PEG | VALID | 2114 | PICA | N | N |  | A | A | A
E-DC-57-093 | DRAINS - CLOSED DRAINS | FA_PEG | VALID | 2114 | PICA | N | N |  | A | A | A
E-DC-57-097 | DRAINS - CLOSED DRAINS | FA_PEG | VALID | 2114 | PICA | N | N |  | A | A | A
E-DC-57-100 | DRAINS - CLOSED DRAINS | FA_PEG | VALID | 2114 | PICA | N | N |  | A | A | A
E-DC-57-101 | DRAINS - CLOSED DRAINS | FA_PEG | VALID | 2114 | PICA | N | N |  | A | A | A
E-DC-57-109 | DRAINS - CLOSED DRAINS | FA_PEG | VALID | 2114 | PICA | N | N |  | A | A | A
E-DC-57-110 | DRAINS - CLOSED DRAINS | FA_PEG | VALID | 2114 | PICA | N | N |  | A | A | A
E-DC-57-111 | DRAINS - CLOSED DRAINS | FA_PEG | VALID | 2114 | PICA | N | N |  | A | A | A
E-DC-57-119 | DRAINS - CLOSED DRAINS | FA_PEG | VALID | 2114 | PICA | N | N |  | A | A | A
E-DC-57-123 | DRAINS - CLOSED DRAINS | FA_PEG | VALID | 2114 | PICA | N | N |  | A | A | A
E-DC-57-124 | DRAINS - CLOSED DRAINS | FA_PEG | VALID | 2114 | PICA | N | N |  | A | A | A
E-DC-57-125 | DRAINS - CLOSED DRAINS | FA_PEG | VALID | 2114 | PICA | N | N |  | A | A | A
E-DC-57-127 | DRAINS - CLOSED DRAINS | FA_PEG | VALID | 2114 | PICA | N | N |  | A | A | A
E-DC-57-128 | DRAINS - CLOSED DRAINS | FA_PEG | VALID | 2114 | PICA | N | N |  | A | A | A
E-DC-57-129 | DRAINS - CLOSED DRAINS | FA_PEG | VALID | 2114 | PICA | N | N |  | A | A | A
E-DC-57-130 | DRAINS - CLOSED DRAINS | FA_PEG | VALID | 2114 | PICA | N | N |  | A | A | A
E-DC-57-131 | DRAINS - CLOSED DRAINS | FA_PEG | VALID | 2114 | PICA | N | N |  | A | A | A
E-DC-57-138 | DRAINS - CLOSED DRAINS | FA_PEG | VALID | 2114 | PICA | N | N |  | A | A | A
E-DC-57-139 | DRAINS - CLOSED DRAINS | FA_PEG | VALID | 2114 | PICA | N | N |  | A | A | A
E-DC-57-140 | DRAINS - CLOSED DRAINS | FA_PEG | VALID | 2114 | PICA | N | N |  | A | A | A
E-DC-57-141 | DRAINS - CLOSED DRAINS | FA_PEG | VALID | 2114 | PICA | N | N |  | A | A | A
E-DC-57-142 | DRAINS - CLOSED DRAINS | FA_PEG | VALID | 2114 | PICA | N | N |  | A | A | A
E-DC-57-143 | DRAINS - CLOSED DRAINS | FA_PEG | VALID | 2114 | PICA | N | N |  | A | A | A
E-DC-57-145 | DRAINS - CLOSED DRAINS | FA_PEG | VALID | 2114 | PICA | N | N |  | A | A | A
E-DC-57-146 | DRAINS - CLOSED DRAINS | FA_PEG | VALID | 2114 | PICA | N | N |  | A | A | A
E-DC-57-150 | DRAINS - CLOSED DRAINS | FA_PEG | VALID | 2114 | PICA | N | N |  | A | A | A
E-DC-57-151 | DRAINS - CLOSED DRAINS | FA_PEG | VALID | 2114 | PICA | N | N |  | A | A | A
E-DC-57-152 | DRAINS - CLOSED DRAINS | FA_PEG | VALID | 2114 | PICA | N | N |  | A | A | A
E-DC-57-153 | DRAINS - CLOSED DRAINS | FA_PEG | VALID | 2114 | PICA | N | N |  | A | A | A
E-DC-57-159 | DRAINS - CLOSED DRAINS | FA_PEG | VALID | 2114 | PICA | N | N |  | A | A | A
E-DC-57-160 | DRAINS - CLOSED DRAINS | FA_PEG | VALID | 2114 | PICA | N | N |  | A | A | A
E-DC-57-161 | DRAINS - CLOSED DRAINS | FA_PEG | VALID | 2114 | PICA | N | N |  | A | A | A
E-DC-57-162 | DRAINS - CLOSED DRAINS | FA_PEG | VALID | 2114 | PICA | N | N |  | A | A | A
E-DC-57-163 | DRAINS - CLOSED DRAINS | FA_PEG | VALID | 2114 | PICA | N | N |  | A | A | A
E-DC-57-164 | DRAINS - CLOSED DRAINS | FA_PEG | VALID | 2114 | PICA | N | N |  | A | A | A
E-DC-57-165 | DRAINS - CLOSED DRAINS | FA_PEG | VALID | 2114 | PICA | N | N |  | A | A | A
E-DC-57-166 | DRAINS - CLOSED DRAINS | FA_PEG | VALID | 2114 | PICA | N | N |  | A | A | A
E-DC-57-167 | DRAINS - CLOSED DRAINS | FA_PEG | VALID | 2114 | PICA | N | N |  | A | A | A
E-DC-57-168 | DRAINS - CLOSED DRAINS | FA_PEG | VALID | 2114 | PICA | N | N |  | A | A | A
E-DC-57-169 | DRAINS - CLOSED DRAINS | FA_PEG | VALID | 2114 | PICA | N | N |  | A | A | A
E-DC-57-170 | DRAINS - CLOSED DRAINS | FA_PEG | VALID | 2114 | PICA | N | N |  | A | A | A
E-DC-57-171 | DRAINS - CLOSED DRAINS | FA_PEG | VALID | 2114 | PICA | N | N |  | A | A | A
E-DC-57-172 | DRAINS - CLOSED DRAINS | FA_PEG | VALID | 2114 | PICA | N | N |  | A | A | A
E-DC-57-173 | DRAINS - CLOSED DRAINS | FA_PEG | VALID | 2114 | PICA | N | N |  | A | A | A
E-DC-57-174 | DRAINS - CLOSED DRAINS | FA_PEG | VALID | 2114 | PICA | N | N |  | A | A | A
E-DC-57-175 | DRAINS - CLOSED DRAINS | FA_PEG | VALID | 2114 | PICA | N | N |  | A | A | A
E-DC-57-176 | DRAINS - CLOSED DRAINS | FA_PEG | VALID | 2114 | PICA | N | N |  | A | A | A
E-DC-57-177 | DRAINS - CLOSED DRAINS | FA_PEG | VALID | 2114 | PICA | N | N |  | A | A | A
E-DC-57-178 | DRAINS - CLOSED DRAINS | FA_PEG | VALID | 2114 | PICA | N | N |  | A | A | A
E-DC-57-179 | DRAINS - CLOSED DRAINS | FA_PEG | VALID | 2114 | PICA | N | N |  | A | A | A
E-DC-57-180 | DRAINS - CLOSED DRAINS | FA_PEG | VALID | 2114 | PICA | N | N |  | A | A | A
E-DC-57-182 | DRAINS - CLOSED DRAINS | FA_PEG | VALID | 2114 | PICA | N | N |  | A | A | A
E-DC-57-183 | DRAINS - CLOSED DRAINS | FA_PEG | VALID | 2114 | PICA | N | N |  | A | A | A
E-DC-57-184 | DRAINS - CLOSED DRAINS | FA_PEG | VALID | 2114 | PICA | N | N |  | A | A | A
E-DC-57-187 | DRAINS - CLOSED DRAINS | FA_PEG | VALID | 2114 | PICA | N | N |  | A | A | A
E-DC-57-188 | DRAINS - CLOSED DRAINS | FA_PEG | VALID | 2114 | PICA | N | N |  | A | A | A
E-DC-57-189 | DRAINS - CLOSED DRAINS | FA_PEG | VALID | 2114 | PICA | N | N |  | A | A | A
E-DC-57-190 | DRAINS - CLOSED DRAINS | FA_PEG | VALID | 2114 | PICA | N | N |  | A | A | A
E-DC-57-191 | DRAINS - CLOSED DRAINS | FA_PEG | VALID | 2114 | PICA | N | N |  | A | A | A
E-DC-57-192 | DRAINS - CLOSED DRAINS | FA_PEG | VALID | 2114 | PICA | N | N |  | A | A | A
E-DC-57-193 | DRAINS - CLOSED DRAINS | FA_PEG | VALID | 2114 | PICA | N | N |  | A | A | A
E-DC-57-194 | DRAINS - CLOSED DRAINS | FA_PEG | VALID | 2114 | PICA | N | N |  | A | A | A
E-DC-57-195 | DRAINS - CLOSED DRAINS | FA_PEG | VALID | 2114 | PICA | N | N |  | A | A | A
E-DC-57-196 | DRAINS - CLOSED DRAINS | FA_PEG | VALID | 2114 | PICA | N | N |  | A | A | A
E-DC-57-197 | DRAINS - CLOSED DRAINS | FA_PEG | VALID | 2114 | PICA | N | N |  | A | A | A
E-DC-57-198 | DRAINS - CLOSED DRAINS | FA_PEG | VALID | 2114 | PICA | N | N |  | A | A | A
E-DC-57-199 | DRAINS - CLOSED DRAINS | FA_PEG | VALID | 2114 | PICA | N | N |  | A | A | A
E-DC-57-200 | DRAINS - CLOSED DRAINS | FA_PEG | VALID | 2114 | PICA | N | N |  | A | A | A
E-DC-57-201 | DRAINS - CLOSED DRAINS | FA_PEG | VALID | 2114 | PICA | N | N |  | A | A | A
E-DC-57-213 | DRAINS - CLOSED DRAINS | FA_PEG | VALID | 2114 | PICA | N | N |  | A | A | A
E-DC-57-216 | DRAINS - CLOSED DRAINS | FA_PEG | VALID | 2114 | PICA | N | N |  | A | A | A
E-DC-57-700 | DRAINS - CLOSED DRAINS | FA_PEG | VALID | 2114 | PICA | N | N |  | A | A | A
E-DC-57-701 | DRAINS - CLOSED DRAINS | FA_PEG | VALID | 2114 | PICA | N | N |  | A | A | A
E-DC-57-702 | DRAINS - CLOSED DRAINS | FA_PEG | VALID | 2114 | PICA | N | N |  | A | A | A
E-DC-57-801 | DRAINS - CLOSED DRAINS | FA_PEG | VALID | 2114 | PICA | N | N |  | A | A | A
E-DC-57-802 | DRAINS - CLOSED DRAINS | FA_PEG | VALID | 2114 | PICA | N | N |  | A | A | A
E-DC-57-803 | DRAINS - CLOSED DRAINS | FA_PEG | VALID | 2114 | PICA | N | N |  | A | A | A
E-DC-57-804 | DRAINS - CLOSED DRAINS | FA_PEG | VALID | 2114 | PICA | N | N |  | A | A | A
E-DC-57-805 | DRAINS - CLOSED DRAINS | FA_PEG | VALID | 2114 | PICA | N | N |  | A | A | A
E-DC-57-806 | DRAINS - CLOSED DRAINS | FA_PEG | VALID | 2114 | PICA | N | N |  | A | A | A
E-DC-57-807 | DRAINS - CLOSED DRAINS | FA_PEG | VALID | 2114 | PICA | N | N |  | A | A | A
E-DC-57-808 | DRAINS - CLOSED DRAINS | FA_PEG | VALID | 2114 | PICA | N | N |  | A | A | A
E-DC-57-810 | DRAINS - CLOSED DRAINS | FA_PEG | VALID | 2114 | PICA | N | N |  | A | A | A
E-DC-57-811 | DRAINS - CLOSED DRAINS | FA_PEG | VALID | 2114 | PICA | N | N |  | A | A | A
E-DC-57-812 | DRAINS - CLOSED DRAINS | FA_PEG | VALID | 2114 | PICA | N | N |  | A | A | A
E-DC-57-813 | DRAINS - CLOSED DRAINS | FA_PEG | VALID | 2114 | PICA | N | N |  | A | A | A
E-DC-57-814 | DRAINS - CLOSED DRAINS | FA_PEG | VALID | 2114 | PICA | N | N |  | A | A | A
E-DC-57-815 | DRAINS - CLOSED DRAINS | FA_PEG | VALID | 2114 | PICA | N | N |  | A | A | A
E-DC-57-816 | DRAINS - CLOSED DRAINS | FA_PEG | VALID | 2114 | PICA | N | N |  | A | A | A
E-DC-57-817 | DRAINS - CLOSED DRAINS | FA_PEG | VALID | 2114 | PICA | N | N |  | A | A | A
E-DC-57-819 | DRAINS - CLOSED DRAINS | FA_PEG | VALID | 2114 | PICA | N | N |  | A | A | A
E-DC-57-820 | DRAINS - CLOSED DRAINS | FA_PEG | VALID | 2114 | PICA | N | N |  | A | A | A
E-DC-57-822 | DRAINS - CLOSED DRAINS | FA_PEG | VALID | 2114 | PICA | N | N |  | A | A | A
E-DC-57-823 | DRAINS - CLOSED DRAINS | FA_PEG | VALID | 2114 | PICA | N | N |  | A | A | A
E-DC-57-824 | DRAINS - CLOSED DRAINS | FA_PEG | VALID | 2114 | PICA | N | N |  | A | A | A
E-DC-57-825 | DRAINS - CLOSED DRAINS | FA_PEG | VALID | 2114 | PICA | N | N |  | A | A | A
E-DC-57-826 | DRAINS - CLOSED DRAINS | FA_PEG | VALID | 2114 | PICA | N | N |  | A | A | A
E-DC-57-827 | DRAINS - CLOSED DRAINS | FA_PEG | VALID | 2114 | PICA | N | N |  | A | A | A
E-DC-57-828 | DRAINS - CLOSED DRAINS | FA_PEG | VALID | 2114 | PICA | N | N |  | A | A | A
E-DC-57-829 | DRAINS - CLOSED DRAINS | FA_PEG | VALID | 2114 | PICA | N | N |  | A | A | A
E-DC-57-830 | DRAINS - CLOSED DRAINS | FA_PEG | VALID | 2114 | PICA | N | N |  | A | A | A
E-DC-57-831 | DRAINS - CLOSED DRAINS | FA_PEG | VALID | 2114 | PICA | N | N |  | A | A | A
E-DC-57-832 | DRAINS - CLOSED DRAINS | FA_PEG | VALID | 2114 | PICA | N | N |  | A | A | A
E-DC-57-833 | DRAINS - CLOSED DRAINS | FA_PEG | VALID | 2114 | PICA | N | N |  | A | A | A
E-DC-57-834 | DRAINS - CLOSED DRAINS | FA_PEG | VALID | 2114 | PICA | N | N |  | A | A | A
E-DC-57-835 | DRAINS - CLOSED DRAINS | FA_PEG | VALID | 2114 | PICA | N | N |  | A | A | A
E-DC-57-836 | DRAINS - CLOSED DRAINS | FA_PEG | VALID | 2114 | PICA | N | N |  | A | A | A
E-DC-57-837 | DRAINS - CLOSED DRAINS | FA_PEG | VALID | 2114 | PICA | N | N |  | A | A | A
E-DC-57-838 | DRAINS - CLOSED DRAINS | FA_PEG | VALID | 2114 | PICA | N | N |  | A | A | A
E-DC-57-839 | DRAINS - CLOSED DRAINS | FA_PEG | VALID | 2114 | PICA | N | N |  | A | A | A
E-DC-57-840 | DRAINS - CLOSED DRAINS | FA_PEG | VALID | 2114 | PICA | N | N |  | A | A | A
E-DC-57-841 | DRAINS - CLOSED DRAINS | FA_PEG | VALID | 2114 | PICA | N | N |  | A | A | A
E-DC-57-842 | DRAINS - CLOSED DRAINS | FA_PEG | VALID | 2114 | PICA | N | N |  | A | A | A
E-DC-57-843 | DRAINS - CLOSED DRAINS | FA_PEG | VALID | 2114 | PICA | N | N |  | A | A | A
E-DC-57-844 | DRAINS - CLOSED DRAINS | FA_PEG | VALID | 2114 | PICA | N | N |  | A | A | A
E-DC-57-848 | DRAINS - CLOSED DRAINS | FA_PEG | VALID | 2114 | PICA | N | N |  | A | A | A
E-DC-57-850 | DRAINS - CLOSED DRAINS | FA_PEG | VALID | 2114 | PICA | N | N |  | A | A | A
E-DC-57-851 | DRAINS - CLOSED DRAINS | FA_PEG | VALID | 2114 | PICA | N | N |  | A | A | A
E-DC-57-852 | DRAINS - CLOSED DRAINS | FA_PEG | VALID | 2114 | PICA | N | N |  | A | A | A
E-DC-57-854 | DRAINS - CLOSED DRAINS | FA_PEG | VALID | 2114 | PICA | N | N |  | A | A | A
E-DC-57-855 | DRAINS - CLOSED DRAINS | FA_PEG | VALID | 2114 | PICA | N | N |  | A | A | A
E-DC-57-856 | DRAINS - CLOSED DRAINS | FA_PEG | VALID | 2114 | PICA | N | N |  | A | A | A
E-DC-57-857 | DRAINS - CLOSED DRAINS | FA_PEG | VALID | 2114 | PICA | N | N |  | A | A | A
E-DC-57-859 | DRAINS - CLOSED DRAINS | FA_PEG | VALID | 2114 | PICA | N | N |  | A | A | A
E-DC-57-860 | DRAINS - CLOSED DRAINS | FA_PEG | VALID | 2114 | PICA | N | N |  | A | A | A
E-DC-57-870 | DRAINS - CLOSED DRAINS | FA_PEG | VALID | 2114 | PICA | N | N |  | A | A | A
E-DC-57-871 | DRAINS - CLOSED DRAINS | FA_PEG | VALID | 2114 | PICA | N | N |  | A | A | A
E-DC-57-873 | DRAINS - CLOSED DRAINS | FA_PEG | VALID | 2114 | PICA | N | N |  | A | A | A
E-DC-57-874 | DRAINS - CLOSED DRAINS | FA_PEG | VALID | 2114 | PICA | N | N |  | A | A | A
E-DC-57-875 | DRAINS - CLOSED DRAINS | FA_PEG | VALID | 2114 | PICA | N | N |  | A | A | A
E-DC-57-876 | DRAINS - CLOSED DRAINS | FA_PEG | VALID | 2114 | PICA | N | N |  | A | A | A
E-DC-57-877 | DRAINS - CLOSED DRAINS | FA_PEG | VALID | 2114 | PICA | N | N |  | A | A | A
E-DC-57-878 | DRAINS - CLOSED DRAINS | FA_PEG | VALID | 2114 | PICA | N | N |  | A | A | A
E-DC-57-879 | DRAINS - CLOSED DRAINS | FA_PEG | VALID | 2114 | PICA | N | N |  | A | A | A
E-DC-57-880 | DRAINS - CLOSED DRAINS | FA_PEG | VALID | 2114 | PICA | N | N |  | A | A | A
E-DC-57-881 | DRAINS - CLOSED DRAINS | FA_PEG | VALID | 2114 | PICA | N | N |  | A | A | A
E-DC-57-882 | DRAINS - CLOSED DRAINS | FA_PEG | VALID | 2114 | PICA | N | N |  | A | A | A
E-DC-57-883 | DRAINS - CLOSED DRAINS | FA_PEG | VALID | 2114 | PICA | N | N |  | A | A | A
E-DC-57-884 | DRAINS - CLOSED DRAINS | FA_PEG | VALID | 2114 | PICA | N | N |  | A | A | A
E-DC-57-885 | DRAINS - CLOSED DRAINS | FA_PEG | VALID | 2114 | PICA | N | N |  | A | A | A
E-DC-57-886 | DRAINS - CLOSED DRAINS | FA_PEG | VALID | 2114 | PICA | N | N |  | A | A | A
E-DC-57-887 | DRAINS - CLOSED DRAINS | FA_PEG | VALID | 2114 | PICA | N | N |  | A | A | A
E-DC-57-888 | DRAINS - CLOSED DRAINS | FA_PEG | VALID | 2114 | PICA | N | N |  | A | A | A
E-DC-57-889 | DRAINS - CLOSED DRAINS | FA_PEG | VALID | 2114 | PICA | N | N |  | A | A | A
E-DC-57-890 | DRAINS - CLOSED DRAINS | FA_PEG | VALID | 2114 | PICA | N | N |  | A | A | A
E-DC-57-891 | DRAINS - CLOSED DRAINS | FA_PEG | VALID | 2114 | PICA | N | N |  | A | A | A
E-DC-57-892 | DRAINS - CLOSED DRAINS | FA_PEG | VALID | 2114 | PICA | N | N |  | A | A | A
E-DC-57-893 | DRAINS - CLOSED DRAINS | FA_PEG | VALID | 2114 | PICA | N | N |  | A | A | A
E-DC-57-894 | DRAINS - CLOSED DRAINS | FA_PEG | VALID | 2114 | PICA | N | N |  | A | A | A
E-DC-57-895 | DRAINS - CLOSED DRAINS | FA_PEG | VALID | 2114 | PICA | N | N |  | A | A | A
E-DC-57-896 | DRAINS - CLOSED DRAINS | FA_PEG | VALID | 2114 | PICA | N | N |  | A | A | A
E-DC-57-897 | DRAINS - CLOSED DRAINS | FA_PEG | VALID | 2114 | PICA | N | N |  | A | A | A
E-DC-57-898 | DRAINS - CLOSED DRAINS | FA_PEG | VALID | 2114 | PICA | N | N |  | A | A | A
E-DC-57-899 | DRAINS - CLOSED DRAINS | FA_PEG | VALID | 2114 | PICA | N | N |  | A | A | A
E-DC-57-900 | DRAINS - CLOSED DRAINS | FA_PEG | VALID | 2114 | PICA | N | N |  | A | A | A
E-DC-57-901 | DRAINS - CLOSED DRAINS | FA_PEG | VALID | 2114 | PICA | N | N |  | A | A | A
E-DC-57-905 | DRAINS - CLOSED DRAINS | FA_PEG | VALID | 2114 | PICA | N | N |  | A | A | A
E-DC-57-906 | DRAINS - CLOSED DRAINS | FA_PEG | VALID | 2114 | PICA | N | N |  | A | A | A
E-DC-57-910 | DRAINS - CLOSED DRAINS | FA_PEG | VALID | 2114 | PICA | N | N |  | A | A | A
E-DC-57-912 | DRAINS - CLOSED DRAINS | FA_PEG | VALID | 2114 | PICA | N | N |  | A | A | A
E-DC-57-915 | DRAINS - CLOSED DRAINS | FA_PEG | VALID | 2114 | PICA | N | N |  | A | A | A
E-DC-57-916 | DRAINS - CLOSED DRAINS | FA_PEG | VALID | 2114 | PICA | N | N |  | A | A | A
R-DC-57-075 | DRAINS - CLOSED DRAINS | FA_PEG | VALID | 2114 | PICA | N | N |  | A | A | A
R-DC-57-001 | DRAINS - CLOSED DRAINS | FA_PEG | VALID | 2114 | PICA | N | N |  | A | A | A
R-DC-57-002 | DRAINS - CLOSED DRAINS | FA_PEG | VALID | 2114 | PICA | N | N |  | A | A | A
R-DC-57-003 | DRAINS - CLOSED DRAINS | FA_PEG | VALID | 2114 | PICA | N | N |  | A | A | A
R-DC-57-004 | DRAINS - CLOSED DRAINS | FA_PEG | VALID | 2114 | PICA | N | N |  | A | A | A
R-DC-57-005 | DRAINS - CLOSED DRAINS | FA_PEG | VALID | 2114 | PICA | N | N |  | A | A | A
R-DC-57-006 | DRAINS - CLOSED DRAINS | FA_PEG | VALID | 2114 | PICA | N | N |  | A | A | A
R-DC-57-007 | DRAINS - CLOSED DRAINS | FA_PEG | VALID | 2114 | PICA | N | N |  | A | A | A
R-DC-57-009 | DRAINS - CLOSED DRAINS | FA_PEG | VALID | 2114 | PICA | N | N |  | A | A | A
R-DC-57-016 | DRAINS - CLOSED DRAINS | FA_PEG | VALID | 2114 | PICA | N | N |  | A | A | A
R-DC-57-017 | DRAINS - CLOSED DRAINS | FA_PEG | VALID | 2114 | PICA | N | N |  | A | A | A
R-DC-57-023 | DRAINS - CLOSED DRAINS | FA_PEG | VALID | 2114 | PICA | N | N |  | A | A | A
R-DC-57-025 | DRAINS - CLOSED DRAINS | FA_PEG | VALID | 2114 | PICA | N | N |  | A | A | A
R-DC-57-027 | DRAINS - CLOSED DRAINS | FA_PEG | VALID | 2114 | PICA | N | N |  | A | A | A
R-DC-57-030 | DRAINS - CLOSED DRAINS | FA_PEG | VALID | 2114 | PICA | N | N |  | A | A | A
R-DC-57-035 | DRAINS - CLOSED DRAINS | FA_PEG | VALID | 2114 | PICA | N | N |  | A | A | A
R-DC-57-045 | DRAINS - CLOSED DRAINS | FA_PEG | VALID | 2114 | PICA | N | N |  | A | A | A
R-DC-57-046 | DRAINS - CLOSED DRAINS | FA_PEG | VALID | 2114 | PICA | N | N |  | A | A | A
R-DC-57-047 | DRAINS - CLOSED DRAINS | FA_PEG | VALID | 2114 | PICA | N | N |  | A | A | A
R-DC-57-048 | DRAINS - CLOSED DRAINS | FA_PEG | VALID | 2114 | PICA | N | N |  | A | A | A
R-DC-57-049 | DRAINS - CLOSED DRAINS | FA_PEG | VALID | 2114 | PICA | N | N |  | A | A | A
R-DC-57-050 | DRAINS - CLOSED DRAINS | FA_PEG | VALID | 2114 | PICA | N | N |  | A | A | A
R-DC-57-051 | DRAINS - CLOSED DRAINS | FA_PEG | VALID | 2114 | PICA | N | N |  | A | A | A
R-DC-57-052 | DRAINS - CLOSED DRAINS | FA_PEG | VALID | 2114 | PICA | N | N |  | A | A | A
R-DC-57-055 | DRAINS - CLOSED DRAINS | FA_PEG | VALID | 2114 | PICA | N | N |  | A | A | A
R-DC-57-056 | DRAINS - CLOSED DRAINS | FA_PEG | VALID | 2114 | PICA | N | N |  | A | A | A
R-DC-57-057 | DRAINS - CLOSED DRAINS | FA_PEG | VALID | 2114 | PICA | N | N |  | A | A | A
R-DC-57-058 | DRAINS - CLOSED DRAINS | FA_PEG | VALID | 2114 | PICA | N | N |  | A | A | A
R-DC-57-059 | DRAINS - CLOSED DRAINS | FA_PEG | VALID | 2114 | PICA | N | N |  | A | A | A
R-DC-57-060 | DRAINS - CLOSED DRAINS | FA_PEG | VALID | 2114 | PICA | N | N |  | A | A | A
R-DC-57-061 | DRAINS - CLOSED DRAINS | FA_PEG | VALID | 2114 | PICA | N | N |  | A | A | A
R-DC-57-062 | DRAINS - CLOSED DRAINS | FA_PEG | VALID | 2114 | PICA | N | N |  | A | A | A
R-DC-57-063 | DRAINS - CLOSED DRAINS | FA_PEG | VALID | 2114 | PICA | N | N |  | A | A | A
R-DC-57-064 | DRAINS - CLOSED DRAINS | FA_PEG | VALID | 2114 | PICA | N | N |  | A | A | A
R-DC-57-068 | DRAINS - CLOSED DRAINS | FA_PEG | VALID | 2114 | PICA | N | N |  | A | A | A
R-DC-57-070 | DRAINS - CLOSED DRAINS | FA_PEG | VALID | 2114 | PICA | N | N |  | A | A | A
R-DC-57-074 | DRAINS - CLOSED DRAINS | FA_PEG | VALID | 2114 | PICA | N | N |  | A | A | A
R-DC-57-076 | DRAINS - CLOSED DRAINS | FA_PEG | VALID | 2114 | PICA | N | N |  | A | A | A
R-DC-57-078 | DRAINS - CLOSED DRAINS | FA_PEG | VALID | 2114 | PICA | N | N |  | A | A | A
R-DC-57-084 | DRAINS - CLOSED DRAINS | FA_PEG | VALID | 2114 | PICA | N | N |  | A | A | A
R-DC-57-085 | DRAINS - CLOSED DRAINS | FA_PEG | VALID | 2114 | PICA | N | N |  | A | A | A
R-DC-57-086 | DRAINS - CLOSED DRAINS | FA_PEG | VALID | 2114 | PICA | N | N |  | A | A | A
R-DC-57-087 | DRAINS - CLOSED DRAINS | FA_PEG | VALID | 2114 | PICA | N | N |  | A | A | A
R-DC-57-088 | DRAINS - CLOSED DRAINS | FA_PEG | VALID | 2114 | PICA | N | N |  | A | A | A
R-DC-57-089 | DRAINS - CLOSED DRAINS | FA_PEG | VALID | 2114 | PICA | N | N |  | A | A | A
R-DC-57-090 | DRAINS - CLOSED DRAINS | FA_PEG | VALID | 2114 | PICA | N | N |  | A | A | A
R-DC-57-091 | DRAINS - CLOSED DRAINS | FA_PEG | VALID | 2114 | PICA | N | N |  | A | A | A
R-DC-57-092 | DRAINS - CLOSED DRAINS | FA_PEG | VALID | 2114 | PICA | N | N |  | A | A | A
R-DC-57-094 | DRAINS - CLOSED DRAINS | FA_PEG | VALID | 2114 | PICA | N | N |  | A | A | A
R-DC-57-095 | DRAINS - CLOSED DRAINS | FA_PEG | VALID | 2114 | PICA | N | N |  | A | A | A
R-DC-57-096 | DRAINS - CLOSED DRAINS | FA_PEG | VALID | 2114 | PICA | N | N |  | A | A | A
R-DC-57-097 | DRAINS - CLOSED DRAINS | FA_PEG | VALID | 2114 | PICA | N | N |  | A | A | A
R-DC-57-098 | DRAINS - CLOSED DRAINS | FA_PEG | VALID | 2114 | PICA | N | N |  | A | A | A
R-DC-57-100 | DRAINS - CLOSED DRAINS | FA_PEG | VALID | 2114 | PICA | N | N |  | A | A | A
R-DC-57-101 | DRAINS - CLOSED DRAINS | FA_PEG | VALID | 2114 | PICA | N | N |  | A | A | A
E60BE271 | EX6001 PILOT BURNER 10 | FA_INDMS |  | 1569 |  | N | N |  | B | B | B
E60BE471 | EX6002 PILOT BURNER 10 | FA_INDMS |  | 1569 |  | N | N |  | B | B | B
E60PZT395 | EX6002 RADIANT SECTION | FA_INDMT |  | 1905 | TXGA | N | N | X | B | B | A
E-60-SPSB-012 | SPECTACLE BLIND (OPEN) | FA_PEG |  | 2114 | PICA | N | N |  | A | A | A
E-60-SPSB-015 | SPECTACLE BLIND (OPEN) | FA_PEG |  | 2114 | PICA | N | N |  | A | A | A
E60TE403 | EX6002 RADIANT SECTION | FA_INDMS |  | 1569 |  | N | N |  | B | B | B
E60TT403 | EX6002 RADIANT SECTION | FA_INDMT |  | 1905 | PSTT | N | N |  | B | B | B
E60TW403 | EX6002 RADIANT SECTION | FA_PET |  | 1720 | PSTW | N | N |  | C | C | C
R-FA-4521A | FLASH GAS COOLER FAN A | FA_REFA | VALID | 1396 | FAAX | N | N |  | A | A | A
R-FA-4521B | FLASH GAS COOLER FAN B | FA_REFA | VALID | 1396 | FAAX | N | N |  | A | A | A
R-FA-4521C | FLASH GAS COOLER FAN C | FA_REFA | VALID | 1396 | FAAX | N | N |  | A | A | A
E60ZT194 | STACK DAMPER ON EX6001 | FA_INDMT |  | 1905 | TXGA | N | N |  | B | B | B
E60ZT394 | STACK DAMPER ON EX6002 | FA_INDMT |  | 1905 | TXGA | N | N |  | B | B | B
E-V-6001 | HOT OIL EXPANSION DRUM | FA_SEPHS | VALID | 1662 | VESE | N | N |  | B | B | B
E66MKEZSE02A | E-KEM-6602A COMB MOTOR | FA_EEPS |  | 63765 | SWSS | N | N |  | A | A | A
E66MKEZSE02B | E-KEM-6602A COMB MOTOR | FA_EEPS |  | 63765 | SWSS | N | N |  | A | A | A
E-DC-67-001 | DRAINS - CLOSED DRAINS | FA_PEG | VALID | 2114 | PICA | N | N |  | A | A | A
E-DC-67-002 | DRAINS - CLOSED DRAINS | FA_PEG | VALID | 2114 | PICA | N | N |  | A | A | A
E-DC-67-003 | DRAINS - CLOSED DRAINS | FA_PEG | VALID | 2114 | PICA | N | N |  | A | A | A
E-DC-67-004 | DRAINS - CLOSED DRAINS | FA_PEG | VALID | 2114 | PICA | N | N |  | A | A | A
E-DC-67-005 | DRAINS - CLOSED DRAINS | FA_PEG | VALID | 2114 | PICA | N | N |  | A | A | A
E-DC-67-006 | DRAINS - CLOSED DRAINS | FA_PEG | VALID | 2114 | PICA | N | N |  | A | A | A
E-DC-67-007 | DRAINS - CLOSED DRAINS | FA_PEG | VALID | 2114 | PICA | N | N |  | A | A | A
E-DC-67-008 | DRAINS - CLOSED DRAINS | FA_PEG | VALID | 2114 | PICA | N | N |  | A | A | A
E-DC-67-009 | DRAINS - CLOSED DRAINS | FA_PEG | VALID | 2114 | PICA | N | N |  | A | A | A
E-DC-67-010 | DRAINS - CLOSED DRAINS | FA_PEG | VALID | 2114 | PICA | N | N |  | A | A | A
E-DC-67-011 | DRAINS - CLOSED DRAINS | FA_PEG | VALID | 2114 | PICA | N | N |  | A | A | A
E-DC-67-012 | DRAINS - CLOSED DRAINS | FA_PEG | VALID | 2114 | PICA | N | N |  | A | A | A
E-DC-67-015 | DRAINS - CLOSED DRAINS | FA_PEG | VALID | 2114 | PICA | N | N |  | A | A | A
E-DC-67-016 | DRAINS - CLOSED DRAINS | FA_PEG | VALID | 2114 | PICA | N | N |  | A | A | A
E-DC-67-017 | DRAINS - CLOSED DRAINS | FA_PEG | VALID | 2114 | PICA | N | N |  | A | A | A
E-DC-67-021 | DRAINS - CLOSED DRAINS | FA_PEG | VALID | 2114 | PICA | N | N |  | A | A | A
E-DC-67-032 | DRAINS - CLOSED DRAINS | FA_PEG | VALID | 2114 | PICA | N | N |  | A | A | A
E-DC-67-033 | DRAINS - CLOSED DRAINS | FA_PEG | VALID | 2114 | PICA | N | N |  | A | A | A
E-DC-67-045 | DRAINS - CLOSED DRAINS | FA_PEG | VALID | 2114 | PICA | N | N |  | A | A | A
E-DC-67-046 | DRAINS - CLOSED DRAINS | FA_PEG | VALID | 2114 | PICA | N | N |  | A | A | A
E-DC-67-052 | DRAINS - CLOSED DRAINS | FA_PEG | VALID | 2114 | PICA | N | N |  | A | A | A
E-DC-67-055 | DRAINS - CLOSED DRAINS | FA_PEG | VALID | 2114 | PICA | N | N |  | A | A | A
E-DC-67-056 | DRAINS - CLOSED DRAINS | FA_PEG | VALID | 2114 | PICA | N | N |  | A | A | A
E-DC-67-057 | DRAINS - CLOSED DRAINS | FA_PEG | VALID | 2114 | PICA | N | N |  | A | A | A
E-DC-67-117 | DRAINS - CLOSED DRAINS | FA_PEG | VALID | 2114 | PICA | N | N |  | A | A | A
E-DC-67-122 | DRAINS - CLOSED DRAINS | FA_PEG | VALID | 2114 | PICA | N | N |  | A | A | A
E-DC-67-167 | DRAINS - CLOSED DRAINS | FA_PEG | VALID | 2114 | PICA | N | N |  | A | A | A
E-DC-67-168 | DRAINS - CLOSED DRAINS | FA_PEG | VALID | 2114 | PICA | N | N |  | A | A | A
E-DC-67-170 | DRAINS - CLOSED DRAINS | FA_PEG | VALID | 2114 | PICA | N | N |  | A | A | A
E-DC-67-171 | DRAINS - CLOSED DRAINS | FA_PEG | VALID | 2114 | PICA | N | N |  | A | A | A
E-DC-67-172 | DRAINS - CLOSED DRAINS | FA_PEG | VALID | 2114 | PICA | N | N |  | A | A | A
E-DC-67-181 | DRAINS - CLOSED DRAINS | FA_PEG | VALID | 2114 | PICA | N | N |  | A | A | A
E-DC-67-182 | DRAINS - CLOSED DRAINS | FA_PEG | VALID | 2114 | PICA | N | N |  | A | A | A
E-DC-67-183 | DRAINS - CLOSED DRAINS | FA_PEG | VALID | 2114 | PICA | N | N |  | A | A | A
E-DC-67-184 | DRAINS - CLOSED DRAINS | FA_PEG | VALID | 2114 | PICA | N | N |  | A | A | A
E-DC-67-185 | DRAINS - CLOSED DRAINS | FA_PEG | VALID | 2114 | PICA | N | N |  | A | A | A
E-DC-67-186 | DRAINS - CLOSED DRAINS | FA_PEG | VALID | 2114 | PICA | N | N |  | A | A | A
E-DC-67-187 | DRAINS - CLOSED DRAINS | FA_PEG | VALID | 2114 | PICA | N | N |  | A | A | A
E-DC-67-188 | DRAINS - CLOSED DRAINS | FA_PEG | VALID | 2114 | PICA | N | N |  | A | A | A
E-DC-67-189 | DRAINS - CLOSED DRAINS | FA_PEG | VALID | 2114 | PICA | N | N |  | A | A | A
E-DC-67-190 | DRAINS - CLOSED DRAINS | FA_PEG | VALID | 2114 | PICA | N | N |  | A | A | A
E-DC-67-191 | DRAINS - CLOSED DRAINS | FA_PEG | VALID | 2114 | PICA | N | N |  | A | A | A
E-DC-67-192 | DRAINS - CLOSED DRAINS | FA_PEG | VALID | 2114 | PICA | N | N |  | A | A | A
E-DC-67-193 | DRAINS - CLOSED DRAINS | FA_PEG | VALID | 2114 | PICA | N | N |  | A | A | A
E-DC-67-194 | DRAINS - CLOSED DRAINS | FA_PEG | VALID | 2114 | PICA | N | N |  | A | A | A
E-DC-67-195 | DRAINS - CLOSED DRAINS | FA_PEG | VALID | 2114 | PICA | N | N |  | A | A | A
E-DC-67-196 | DRAINS - CLOSED DRAINS | FA_PEG | VALID | 2114 | PICA | N | N |  | A | A | A
E-DC-67-197 | DRAINS - CLOSED DRAINS | FA_PEG | VALID | 2114 | PICA | N | N |  | A | A | A
E-DC-67-198 | DRAINS - CLOSED DRAINS | FA_PEG | VALID | 2114 | PICA | N | N |  | A | A | A
E-DC-67-199 | DRAINS - CLOSED DRAINS | FA_PEG | VALID | 2114 | PICA | N | N |  | A | A | A
E-DC-67-200 | DRAINS - CLOSED DRAINS | FA_PEG | VALID | 2114 | PICA | N | N |  | A | A | A
E-DC-67-201 | DRAINS - CLOSED DRAINS | FA_PEG | VALID | 2114 | PICA | N | N |  | A | A | A
E-DC-67-203 | DRAINS - CLOSED DRAINS | FA_PEG | VALID | 2114 | PICA | N | N |  | A | A | A
E-DC-67-204 | DRAINS - CLOSED DRAINS | FA_PEG | VALID | 2114 | PICA | N | N |  | A | A | A
E-DC-67-205 | DRAINS - CLOSED DRAINS | FA_PEG | VALID | 2114 | PICA | N | N |  | A | A | A
E-DC-67-206 | DRAINS - CLOSED DRAINS | FA_PEG | VALID | 2114 | PICA | N | N |  | A | A | A
E-DC-67-207 | DRAINS - CLOSED DRAINS | FA_PEG | VALID | 2114 | PICA | N | N |  | A | A | A
E-DC-67-208 | DRAINS - CLOSED DRAINS | FA_PEG | VALID | 2114 | PICA | N | N |  | A | A | A
E-DC-67-209 | DRAINS - CLOSED DRAINS | FA_PEG | VALID | 2114 | PICA | N | N |  | A | A | A
E-DC-67-211 | DRAINS - CLOSED DRAINS | FA_PEG | VALID | 2114 | PICA | N | N |  | A | A | A
E-DC-67-212 | DRAINS - CLOSED DRAINS | FA_PEG | VALID | 2114 | PICA | N | N |  | A | A | A
E-DC-67-261 | DRAINS - CLOSED DRAINS | FA_PEG | VALID | 2114 | PICA | N | N |  | A | A | A
E-DC-67-262 | DRAINS - CLOSED DRAINS | FA_PEG | VALID | 2114 | PICA | N | N |  | A | A | A
E-PM-6701A | SKIMMED OIL PUMP MOTOR | FA_EECMI | VALID | 63774 | EMAC | N | N |  | A | A | A
E-PM-6701B | SKIMMED OIL PUMP MOTOR | FA_EECMI | VALID | 63774 | EMAC | N | N |  | A | A | A
E25HZZSC680 | FG BYPASS MAIN BURNERS | FA_INDS |  | 41348 | PSSG | N | N |  | B | B | B
E25HZZSC681 | FG BYPASS MAIN BURNERS | FA_INDS |  | 41348 | PSSG | N | N |  | B | B | B
E60HZZSC426 | FG BYPASS MAIN BURNERS | FA_INDS |  | 41348 | PSSG | N | N |  | B | B | B
E60HZZSC427 | FG BYPASS MAIN BURNERS | FA_INDS |  | 41348 | PSSG | N | N |  | B | B | B
NOTAG-1365 | HAND PRIMING FUEL PUMP | FA_REPD | VALID | 1644 |  | N | N |  | B | B | B
NOTAG-1377 | ENGINE DRIVEN OIL PUMP | FA_REPD | VALID | 1644 |  | N | N |  | B | B | B
R-GN-8021 | GENERATOR, GAS TURBINE | FA_RENG |  | 1427 |  | N | N |  | A | A | A
R-GN-8022 | GENERATOR, GAS TURBINE | FA_RENG |  | 1427 |  | N | N |  | A | A | A
R-TR-8021 | 3.3KV/400V TRANSFORMER | FA_EETFW | VALID | 63771 | PTOT | N | N |  | B | B | B
R-TR-8022 | 3.3KV/400V TRANSFORMER | FA_EETFW | VALID | 63771 | PTOT | N | N |  | B | B | B
R-TR-8023 | 3.3KV/400V TRANSFORMER | FA_EETFW | VALID | 63771 | PTOT | N | N |  | B | B | B
E24HS081 | HAND SWITCH FOR EA2413 | FA_INDS | VALID | 41348 | PSHS | N | N |  | B | B | B
E24HS481 | HAND SWITCH FOR EA2423 | FA_INDS | VALID | 41348 | PSHS | N | N |  | B | B | B
E25HS089 | STACK DAMPER ON EX2511 | FA_INDS | VALID | 41348 | PSHS | N | N |  | B | B | B
E25HS194 | EHF2511 PILOT BURNER 1 | FA_INDS |  | 41348 | PSHS | N | N |  | B | B | B
E25HS195 | EHF2511 PILOT BURNER 2 | FA_INDS |  | 41348 | PSHS | N | N |  | B | B | B
E25HS196 | EHF2511 PILOT BURNER 3 | FA_INDS |  | 41348 | PSHS | N | N |  | B | B | B
E25HS197 | EHF2511 PILOT BURNER 4 | FA_INDS |  | 41348 | PSHS | N | N |  | B | B | B
E25HS198 | EHF2511 PILOT BURNER 5 | FA_INDS |  | 41348 | PSHS | N | N |  | B | B | B
E25HS199 | EHF2511 PILOT BURNER 6 | FA_INDS |  | 41348 | PSHS | N | N |  | B | B | B
E25HS589 | STACK DAMPER ON EX2521 | FA_INDS | VALID | 41348 | PSHS | N | N |  | B | B | B
E25XZZSC089 | STACK DAMPER ON EX2511 | FA_INDS |  | 41348 | PSSG | N | N | X | B | B | A
E25XZZSC589 | STACK DAMPER ON EX2521 | FA_INDS |  | 41348 | PSSG | N | N | X | B | B | A
E25XZZSO089 | STACK DAMPER ON EX2511 | FA_INDS |  | 41348 | PSSG | N | N | X | B | B | A
E25XZZSO589 | STACK DAMPER ON EX2521 | FA_INDS |  | 41348 | PSSG | N | N | X | B | B | A
E-DC-91-001 | DRAINS - CLOSED DRAINS | FA_PEG | VALID | 2114 | PICA | N | N |  | A | A | A
E-DC-91-002 | DRAINS - CLOSED DRAINS | FA_PEG | VALID | 2114 | PICA | N | N |  | A | A | A
E-DC-91-003 | DRAINS - CLOSED DRAINS | FA_PEG | VALID | 2114 | PICA | N | N |  | A | A | A
E-DC-91-004 | DRAINS - CLOSED DRAINS | FA_PEG | VALID | 2114 | PICA | N | N |  | A | A | A
E-DC-91-005 | DRAINS - CLOSED DRAINS | FA_PEG | VALID | 2114 | PICA | N | N |  | A | A | A
E-DC-91-006 | DRAINS - CLOSED DRAINS | FA_PEG | VALID | 2114 | PICA | N | N |  | A | A | A
E-DC-91-007 | DRAINS - CLOSED DRAINS | FA_PEG | VALID | 2114 | PICA | N | N |  | A | A | A
E-DC-91-008 | DRAINS - CLOSED DRAINS | FA_PEG | VALID | 2114 | PICA | N | N |  | A | A | A
E-DC-91-009 | DRAINS - CLOSED DRAINS | FA_PEG | VALID | 2114 | PICA | N | N |  | A | A | A
E-DC-91-010 | DRAINS - CLOSED DRAINS | FA_PEG | VALID | 2114 | PICA | N | N |  | A | A | A
E-DC-91-011 | DRAINS - CLOSED DRAINS | FA_PEG | VALID | 2114 | PICA | N | N |  | A | A | A
E-DC-91-012 | DRAINS - CLOSED DRAINS | FA_PEG | VALID | 2114 | PICA | N | N |  | A | A | A
E-DC-91-013 | DRAINS - CLOSED DRAINS | FA_PEG | VALID | 2114 | PICA | N | N |  | A | A | A
E-DC-91-014 | DRAINS - CLOSED DRAINS | FA_PEG | VALID | 2114 | PICA | N | N |  | A | A | A
E-DC-91-015 | DRAINS - CLOSED DRAINS | FA_PEG | VALID | 2114 | PICA | N | N |  | A | A | A
E-DC-91-016 | DRAINS - CLOSED DRAINS | FA_PEG | VALID | 2114 | PICA | N | N |  | A | A | A
E-DC-91-017 | DRAINS - CLOSED DRAINS | FA_PEG | VALID | 2114 | PICA | N | N |  | A | A | A
E-DC-91-018 | DRAINS - CLOSED DRAINS | FA_PEG | VALID | 2114 | PICA | N | N |  | A | A | A
E-DC-91-019 | DRAINS - CLOSED DRAINS | FA_PEG | VALID | 2114 | PICA | N | N |  | A | A | A
E-DC-91-020 | DRAINS - CLOSED DRAINS | FA_PEG | VALID | 2114 | PICA | N | N |  | A | A | A
E-DC-91-021 | DRAINS - CLOSED DRAINS | FA_PEG | VALID | 2114 | PICA | N | N |  | A | A | A
E-DC-91-022 | DRAINS - CLOSED DRAINS | FA_PEG | VALID | 2114 | PICA | N | N |  | A | A | A
E-DC-91-023 | DRAINS - CLOSED DRAINS | FA_PEG | VALID | 2114 | PICA | N | N |  | A | A | A
E-DC-91-024 | DRAINS - CLOSED DRAINS | FA_PEG | VALID | 2114 | PICA | N | N |  | A | A | A
E-DC-91-025 | DRAINS - CLOSED DRAINS | FA_PEG | VALID | 2114 | PICA | N | N |  | A | A | A
E-DC-91-026 | DRAINS - CLOSED DRAINS | FA_PEG | VALID | 2114 | PICA | N | N |  | A | A | A
E-DC-91-027 | DRAINS - CLOSED DRAINS | FA_PEG | VALID | 2114 | PICA | N | N |  | A | A | A
R27HS151A | CO2 RELEASE HAND SWITCH | FA_INDS | VALID | 41348 | PSHS | N | N |  | B | B | B
R27HS151B | CO2 RELEASE HAND SWITCH | FA_INDS | VALID | 41348 | PSHS | N | N |  | B | B | B
E42HS083A | HP FLR LCP PLT MNL SEL | FA_INDS |  | 41348 | PSHS | N | N |  | B | B | B
E42HS083B | HP FLR LCP PLT MNL SEL | FA_INDS |  | 41348 | PSHS | N | N |  | B | B | B
E44HS083A | LP FLR LCP PLT MNL SEL | FA_INDS |  | 41348 | PSHS | N | N |  | B | B | B
E44HS083B | LP FLR LCP PLT MNL SEL | FA_INDS |  | 41348 | PSHS | N | N |  | B | B | B
E-SM-8731 | ELECTRIC STARTER MOTOR | FA_EECMI | VALID | 63774 | EMAC | N | N |  | A | A | A
E30RO742 | EE3001 TO LP FLARE HDR | FA_PEO |  | 1657 | ROGN | N | N |  | C | C | C
E25RO340 | EFL2512B TO DRY HP FLR | FA_PEO |  | 1657 | ROGN | N | N |  | C | C | C
R45TSH022 | H4522 HEATER TUBESHEET | FA_INDS |  | 41348 | PSSG | N | N |  | B | B | B
R45TSH024 | H4521 HEATER TUBESHEET | FA_INDS |  | 41348 | PSSG | N | N |  | B | B | B
E24TW177A | ETK2412 COOLANT VESSEL | FA_PET |  | 1720 | PSTW | N | N |  | C | C | C
E24TW177B | ETK2422 COOLANT VESSEL | FA_PET |  | 1720 | PSTW | N | N |  | C | C | C
E25PG223 | EV2513 TO ADSORBER TWR | FA_INDI |  |  |  | N | N |  | C | C | C
E25LT223 | EV2513 TO ADSORBER TWR | FA_INDMT |  | 1905 | PSLT | N | N |  | B | B | B
E25PSV223A | EV2513 TO ADSORBER TWR | FA_PESC |  | 1735 | VASC | N | N |  | A | A | A
E25PSV223B | EV2513 TO ADSORBER TWR | FA_PESC |  | 1735 | VASC | N | N |  | A | A | A
E25PT223 | EV2513 TO ADSORBER TWR | FA_INDMT |  | 1905 | TXGA | N | N |  | B | B | B
E25ZT223 | EV2513 TO ADSORBER TWR | FA_INDMT |  | 1905 | TXGA | N | N |  | B | B | B
E25LT523 | EV2523 TO ADSORBER TWR | FA_INDMT |  | 1905 | PSLT | N | N |  | B | B | B
E25PSV523A | EV2523 TO ADSORBER TWR | FA_PESC |  | 1735 | VASC | N | N |  | A | A | A
E25PG523 | EV2523 TO ADSORBER TWR | FA_INDI |  |  |  | N | N |  | C | C | C
E30RO806 | EV3001 TO LP FLARE HDR | FA_PEO |  | 1657 | ROGN | N | N |  | C | C | C
E30RO807 | EV3002 TO LP FLARE HDR | FA_PEO |  | 1657 | ROGN | N | N |  | C | C | C
E30RO804 | EV3005 TO LP FLARE HDR | FA_PEO |  | 1657 | ROGN | N | N |  | C | C | C
E30RO805 | EV3007 TO LP FLARE HDR | FA_PEO |  | 1657 | ROGN | N | N |  | C | C | C
E24TE201A | EX2411 1ST STG PKG OUT | FA_INDMS |  | 1569 |  | N | N |  | B | B | B
E24TE199A | EX2411 1ST STG PKG OUT | FA_INDMS |  | 1569 |  | N | N |  | B | B | B
E24TW199A | EX2411 1ST STG PKG OUT | FA_PET |  | 1720 | PSTW | N | N |  | C | C | C
E24TW201A | EX2411 1ST STG PKG OUT | FA_PET |  | 1720 | PSTW | N | N |  | C | C | C
E24TE200B | EX2411 2ND STG PKG OUT | FA_INDMS |  | 1569 |  | N | N |  | B | B | B
E24TW200A | EX2411 2ND STG PKG OUT | FA_PET |  | 1720 | PSTW | N | N |  | C | C | C
E24TW200B | EX2411 2ND STG PKG OUT | FA_PET |  | 1720 | PSTW | N | N |  | C | C | C
E24TE200A | EX2411 2ND STG PKG OUT | FA_INDMS |  | 1569 |  | N | N |  | B | B | B
E24TE198A | EX2411 3RD STG PKG OUT | FA_INDMS |  | 1569 |  | N | N |  | B | B | B
E24TW198A | EX2411 3RD STG PKG OUT | FA_PET |  | 1720 | PSTW | N | N |  | C | C | C
E24TE521A | EX2411 3RD STG ROD BRG | FA_INDMS |  | 1569 |  | N | N |  | B | B | B
E24TE194A | EX2411 3RDSTG COOL OUT | FA_INDMS |  | 1569 |  | N | N |  | B | B | B
E24TW194A | EX2411 3RDSTG COOL OUT | FA_PET |  | 1720 | PSTW | N | N |  | C | C | C
E24TE202A | EX2411 COOL DNSTR COMP | FA_INDMS |  | 1569 |  | N | N |  | B | B | B
E24TW202A | EX2411 COOL DNSTR COMP | FA_PET |  | 1720 | PSTW | N | N |  | C | C | C
E24TT262A | EX2411 COOL DNSTR COMP | FA_INDMT |  | 1905 | PSTT | N | N |  | B | B | B
E24TE199B | EX2421 1ST STG PKG OUT | FA_INDMS |  | 1569 |  | N | N |  | B | B | B
E24TW199B | EX2421 1ST STG PKG OUT | FA_PET |  | 1720 | PSTW | N | N |  | C | C | C
E24TE201B | EX2421 1ST STG PKG OUT | FA_INDMS |  | 1569 |  | N | N |  | B | B | B
E24TW201B | EX2421 1ST STG PKG OUT | FA_PET |  | 1720 | PSTW | N | N |  | C | C | C
E24TW198B | EX2421 3RD STG PKG OUT | FA_PET |  | 1720 | PSTW | N | N |  | C | C | C
E24TE198B | EX2421 3RD STG PKG OUT | FA_INDMS |  | 1569 |  | N | N |  | B | B | B
E24TE521B | EX2421 3RD STG ROD BRG | FA_INDMS |  | 1569 |  | N | N |  | B | B | B
E24TW194B | EX2421 3RDSTG COOL OUT | FA_PET |  | 1720 | PSTW | N | N |  | C | C | C
E24TE194B | EX2421 3RDSTG COOL OUT | FA_INDMS |  | 1569 |  | N | N |  | B | B | B
E24TW202B | EX2421 COOL DNSTR COMP | FA_PET |  | 1720 | PSTW | N | N |  | C | C | C
E24TT262B | EX2421 COOL DNSTR COMP | FA_INDMT |  | 1905 | PSTT | N | N |  | B | B | B
E24TE202B | EX2421 COOL DNSTR COMP | FA_INDMS |  | 1569 |  | N | N |  | B | B | B
E30RO808 | EX3001 TO LP FLARE HDR | FA_PEO |  | 1657 | ROGN | N | N |  | C | C | C
E30RO809 | EX3001 TO LP FLARE HDR | FA_PEO |  | 1657 | ROGN | N | N |  | C | C | C
E60HS194 | STACK DAMPER ON EX6001 | FA_INDS |  | 41348 | PSHS | N | N |  | B | B | B
E60HS263 | EHF6001 PILOT BURNER 2 | FA_INDS |  | 41348 | PSHS | N | N |  | B | B | B
E60HS264 | EHF6001 PILOT BURNER 3 | FA_INDS |  | 41348 | PSHS | N | N |  | B | B | B
E60HS265 | EHF6001 PILOT BURNER 4 | FA_INDS |  | 41348 | PSHS | N | N |  | B | B | B
E60HS266 | EHF6001 PILOT BURNER 5 | FA_INDS |  | 41348 | PSHS | N | N |  | B | B | B
E60HS267 | EHF6001 PILOT BURNER 6 | FA_INDS |  | 41348 | PSHS | N | N |  | B | B | B
E60HS268 | EHF6001 PILOT BURNER 7 | FA_INDS |  | 41348 | PSHS | N | N |  | B | B | B
E60HS269 | EHF6001 PILOT BURNER 8 | FA_INDS |  | 41348 | PSHS | N | N |  | B | B | B
E60HS270 | EHF6001 PILOT BURNER 9 | FA_INDS |  | 41348 | PSHS | N | N |  | B | B | B
E60HS309 | EX6001 PILOT BURNER 10 | FA_INDS |  | 41348 | PSHS | N | N |  | B | B | B
E60HS394 | STACK DAMPER ON EX6002 | FA_INDS |  | 41348 | PSHS | N | N |  | B | B | B
E60HS509 | EX6002 PILOT BURNER 10 | FA_INDS |  | 41348 | PSHS | N | N |  | B | B | B
E60XZZSC394 | STACK DAMPER ON EX6002 | FA_INDS |  | 41348 | PSSG | N | N | X | B | B | A
E60XZZSO394 | STACK DAMPER ON EX6002 | FA_INDS |  | 41348 | PSSG | N | N | X | B | B | A
E-DC-30-722 | DRAINS - CLOSED DRAINS | FA_PEG | VALID | 2114 | PICA | N | N |  | A | A | A
E-DC-30-717 | DRAINS - CLOSED DRAINS | FA_PEG | VALID | 2114 | PICA | N | N |  | A | A | A
E-DC-30-728 | DRAINS - CLOSED DRAINS | FA_PEG | VALID | 2114 | PICA | N | N |  | A | A | A
E28RO247 | MEG FLASH DRM TO LP FLR | FA_PEO |  | 1657 | ROGN | N | N |  | C | C | C
E20LG133 | E20SCS003 BTM FLTR OUT | FA_INDI |  |  |  | N | N |  | C | C | C
E20PG134 | E20SCS003 BTM FLTR OUT | FA_INDI |  |  |  | N | N |  | C | C | C
E20PG132 | E20SCS003 BTM FLTR OUT | FA_INDI |  |  |  | N | N |  | C | C | C
R-DC-57-127 | DRAINS - CLOSED DRAINS | FA_PEG | VALID | 2114 | PICA | N | N |  | A | A | A
R-DC-57-126 | DRAINS - CLOSED DRAINS | FA_PEG | VALID | 2114 | PICA | N | N |  | A | A | A
R-DC-57-125 | DRAINS - CLOSED DRAINS | FA_PEG | VALID | 2114 | PICA | N | N |  | A | A | A
R-DC-20-141 | DRAINS - CLOSED DRAINS | FA_PEG | VALID | 2114 | PICA | N | N |  | A | A | A
R-DC-20-142 | DRAINS - CLOSED DRAINS | FA_PEG | VALID | 2114 | PICA | N | N |  | A | A | A
R-DC-20-143 | DRAINS - CLOSED DRAINS | FA_PEG | VALID | 2114 | PICA | N | N |  | A | A | A
R-DC-57-124 | DRAINS - CLOSED DRAINS | FA_PEG | VALID | 2114 | PICA | N | N |  | A | A | A
R-DC-57-107 | DRAINS - CLOSED DRAINS | FA_PEG | VALID | 2114 | PICA | N | N |  | A | A | A
R-DC-57-131 | DRAINS - CLOSED DRAINS | FA_PEG | VALID | 2114 | PICA | N | N |  | A | A | A
R-DC-57-116 | DRAINS - CLOSED DRAINS | FA_PEG | VALID | 2114 | PICA | N | N |  | A | A | A
R-DC-57-115 | DRAINS - CLOSED DRAINS | FA_PEG | VALID | 2114 | PICA | N | N |  | A | A | A
R-DC-57-114 | DRAINS - CLOSED DRAINS | FA_PEG | VALID | 2114 | PICA | N | N |  | A | A | A
R-DC-57-113 | DRAINS - CLOSED DRAINS | FA_PEG | VALID | 2114 | PICA | N | N |  | A | A | A
R-DC-57-043 | DRAINS - CLOSED DRAINS | FA_PEG | VALID | 2114 | PICA | N | N |  | A | A | A
R-DC-57-102 | DRAINS - CLOSED DRAINS | FA_PEG | VALID | 2114 | PICA | N | N |  | A | A | A
R-DC-57-103 | DRAINS - CLOSED DRAINS | FA_PEG | VALID | 2114 | PICA | N | N |  | A | A | A
R-DC-57-105 | DRAINS - CLOSED DRAINS | FA_PEG | VALID | 2114 | PICA | N | N |  | A | A | A
R-DC-57-129 | DRAINS - CLOSED DRAINS | FA_PEG | VALID | 2114 | PICA | N | N |  | A | A | A
R-DC-57-130 | DRAINS - CLOSED DRAINS | FA_PEG | VALID | 2114 | PICA | N | N |  | A | A | A
R-DC-57-140 | DRAINS - CLOSED DRAINS | FA_PEG | VALID | 2114 | PICA | N | N |  | A | A | A
R-DC-57-139 | DRAINS - CLOSED DRAINS | FA_PEG | VALID | 2114 | PICA | N | N |  | A | A | A
R-DC-57-138 | DRAINS - CLOSED DRAINS | FA_PEG | VALID | 2114 | PICA | N | N |  | A | A | A
R-DC-57-136 | DRAINS - CLOSED DRAINS | FA_PEG | VALID | 2114 | PICA | N | N |  | A | A | A
R-DC-57-135 | DRAINS - CLOSED DRAINS | FA_PEG | VALID | 2114 | PICA | N | N |  | A | A | A
R-DC-57-134 | DRAINS - CLOSED DRAINS | FA_PEG | VALID | 2114 | PICA | N | N |  | A | A | A
R-DC-57-133 | DRAINS - CLOSED DRAINS | FA_PEG | VALID | 2114 | PICA | N | N |  | A | A | A
R-DC-57-132 | DRAINS - CLOSED DRAINS | FA_PEG | VALID | 2114 | PICA | N | N |  | A | A | A
E-DC-57-214 | DRAINS - CLOSED DRAINS | FA_PEG | VALID | 2114 | PICA | N | N |  | A | A | A
E-DC-57-921 | DRAINS - CLOSED DRAINS | FA_PEG | VALID | 2114 | PICA | N | N |  | A | A | A
E-DC-57-223 | DRAINS - CLOSED DRAINS | FA_PEG | VALID | 2114 | PICA | N | N |  | A | A | A
E-DC-57-220 | DRAINS - CLOSED DRAINS | FA_PEG | VALID | 2114 | PICA | N | N |  | A | A | A
E-DC-57-215 | DRAINS - CLOSED DRAINS | FA_PEG | VALID | 2114 | PICA | N | N |  | A | A | A
E-DC-57-186 | DRAINS - CLOSED DRAINS | FA_PEG | VALID | 2114 | PICA | N | N |  | A | A | A
E-DC-57-212 | DRAINS - CLOSED DRAINS | FA_PEG | VALID | 2114 | PICA | N | N |  | A | A | A
E-DC-57-211 | DRAINS - CLOSED DRAINS | FA_PEG | VALID | 2114 | PICA | N | N |  | A | A | A
E-DC-57-922 | DRAINS - CLOSED DRAINS | FA_PEG | VALID | 2114 | PICA | N | N |  | A | A | A
E-DC-57-210 | DRAINS - CLOSED DRAINS | FA_PEG | VALID | 2114 | PICA | N | N |  | A | A | A
E77HZS070B | SIS REMOVE ALL MOS CSC | FA_INDS |  | 41348 | PSSG | N | N | X | B | B | A
E63IAM006 | INSTRUMENT AIR MANIFOLD | FA_PEM | VALID | 2019 | DC | N | N |  | B | B | B
E63IAM007 | INSTRUMENT AIR MANIFOLD | FA_PEM | VALID | 2019 | DC | N | N |  | B | B | B
E63IAM008 | INSTRUMENT AIR MANIFOLD | FA_PEM | VALID | 2019 | DC | N | N |  | B | B | B
E63IAM009 | INSTRUMENT AIR MANIFOLD | FA_PEM | VALID | 2019 | DC | N | N |  | B | B | B
E63IAM010 | INSTRUMENT AIR MANIFOLD | FA_PEM | VALID | 2019 | DC | N | N |  | B | B | B
E63IAM011 | INSTRUMENT AIR MANIFOLD | FA_PEM | VALID | 2019 | DC | N | N |  | B | B | B
E63IAM012 | INSTRUMENT AIR MANIFOLD | FA_PEM | VALID | 2019 | DC | N | N |  | B | B | B
E63IAM013 | INSTRUMENT AIR MANIFOLD | FA_PEM | VALID | 2019 | DC | N | N |  | B | B | B
E63IAM014 | INSTRUMENT AIR MANIFOLD | FA_PEM | VALID | 2019 | DC | N | N |  | B | B | B
E63IAM015 | INSTRUMENT AIR MANIFOLD | FA_PEM | VALID | 2019 | DC | N | N |  | B | B | B
E63IAM016-P | INSTRUMENT AIR MANIFOLD | FA_PEM | VALID | 2019 | DC | N | N |  | B | B | B
E63IAM150-P | INSTRUMENT AIR MANIFOLD | FA_PEM | VALID | 2019 | DC | N | N |  | B | B | B
E63IAM151-P | INSTRUMENT AIR MANIFOLD | FA_PEM | VALID | 2019 | DC | N | N |  | B | B | B
E63IAM152 | INSTRUMENT AIR MANIFOLD | FA_PEM | VALID | 2019 | DC | N | N |  | B | B | B
E30HZS758 | EP3018A SEAL CIRC PUMP | FA_INDS |  | 41348 | PSSG | N | N | X | B | B | A
E24HS611B | EX2421 ICSS/UCP SELECT | FA_INDS |  | 41348 | PSHS | N | N |  | B | B | B
R77HZS003 | RESET LEVEL 3 FROM CCB | FA_INDS |  | 41348 | PSSG | N | N | X | B | B | A
E25XV089 | STACK DAMPER ON EX2511 | FA_PEVB | VALID | 1731 | VCGN | N | N |  | C | C | C
E30XV315 | PAS DRAIN W/TANK WATER | FA_PEVB |  | 1731 | VCGN | N | N |  | C | C | C
E81PSH594 | CA RELEASED SWGR RM 02 | FA_INDS | VALID | 41348 | PSSG | N | N |  | B | B | B
E81PSH609 | CA RELEASED SWGR RM 02 | FA_INDS | VALID | 41348 | PSSG | N | N |  | B | B | B
E60LT020 | E60XV020 HPU HYD LEVEL | FA_INDMT | VALID | 1905 | PSLT | N | N |  | B | B | B
E60LT601 | E60XV601 HPU HYD LEVEL | FA_INDMT | VALID | 1905 | PSLT | N | N |  | B | B | B
E60LT701 | E60XV701 HPU HYD LEVEL | FA_INDMT | VALID | 1905 | PSLT | N | N |  | B | B | B
E60LT145 | E60XV145 HPU HYD LEVEL | FA_INDMT | VALID | 1905 | PSLT | N | N |  | B | B | B
E60LT173 | E60XV173 HPU HYD LEVEL | FA_INDMT | VALID | 1905 | PSLT | N | N |  | B | B | B
E60LT201 | E60XV201 HPU HYD LEVEL | FA_INDMT | VALID | 1905 | PSLT | N | N |  | B | B | B
E60LT221 | E60XV221 HPU HYD LEVEL | FA_INDMT | VALID | 1905 | PSLT | N | N |  | B | B | B
E-TCRA-83013 | DATA NETWORK CABINET A | FA_SQTE |  | 1697 | TCRA | N | N |  | B | B | B
E-TCRA-83014 | DATA NETWORK CABINET B | FA_SQTE |  | 1697 | TCRA | N | N |  | B | B | B
R-TCRA-83304 | TELECOMS-SCS (INCL FO) | FA_SQTE | VALID | 1697 | TCRA | N | N |  | B | B | B
E25XZV089 | STACK DAMPER ON EX2511 | FA_PEVB |  | 1731 | VCGN | N | N | X | C | C | A
E25XZV589 | STACK DAMPER ON EX2521 | FA_PEVB |  | 1731 | VCGN | N | N | X | C | C | A
E60XZV394 | STACK DAMPER ON EX6002 | FA_PEVB |  | 1731 | VCGN | N | N | X | C | C | A
E-TCWS-95061 | ACS CLIENT WORKSTATION | FA_INSS |  | 63787 |  | N | N |  | B | B | B
E25UA710 | EX2522 LCP HTR TRIPPED | FA_INDI |  |  |  | N | N |  | C | C | C
E-P-2805 | SLOP MEG LOADING PUMP | FA_REPC | VALID | 1641 | PUCE | N | N |  | B | B | B
E-VG-30-706 | INERT GAS SLUDGE TANK | FA_PEG | VALID | 2114 | PICA | N | N |  | A | A | A
R-P-21A | SOURCE WELL LIFT PUMP | FA_REPC | VALID | 1641 | PUCE | N | N |  | B | B | B
R-AZ-30 | LP FLARE TIP ASSEMBLY | FA_SEM |  | 2058 | STFL | N | N |  | A | A | A
R-P-21B | SOURCE WELL LIFT PUMP | FA_REPC | VALID | 1641 | PUCE | N | N |  | B | B | B
E-ZFE-0001 | FENCE - HIGH SECURITY | FA_CFSST |  | 63757 | BISB | N | N |  | A | A | A
E-ZSS-0001 | ELECTRICAL SUBSTATION | FA_CFSST | VALID | 63757 | BISB | N | N |  | A | A | A
E-ZSS-0002 | ELECTRICAL SUBSTATION | FA_CFSST | VALID | 63757 | BISB | N | N |  | A | A | A
E25BL694 | EX2521 PILOT BURNER 1 | FA_INDI |  |  |  | N | N |  | C | C | C
E25BL695 | EX2521 PILOT BURNER 2 | FA_INDI |  |  |  | N | N |  | C | C | C
E25BL696 | EX2521 PILOT BURNER 3 | FA_INDI |  |  |  | N | N |  | C | C | C
E25BL697 | EX2521 PILOT BURNER 4 | FA_INDI |  |  |  | N | N |  | C | C | C
E25BL698 | EX2521 PILOT BURNER 5 | FA_INDI |  |  |  | N | N |  | C | C | C
E-P-6001 | HOT OIL START UP PUMP | FA_REPC | VALID | 1641 | PUCE | N | N |  | B | B | B
E25BL699 | EX2521 PILOT BURNER 6 | FA_INDI |  |  |  | N | N |  | C | C | C
E60BL261 | EX6001 MAIN BURNER 10 | FA_INDI |  |  |  | N | N |  | C | C | C
E60BL263A | EX6001 PILOT BURNER 2 | FA_INDI |  |  |  | N | N |  | C | C | C
E60BL263B | EX6001 PILOT BURNER 2 | FA_INDI |  |  |  | N | N |  | C | C | C
E60BL264A | EX6001 PILOT BURNER 3 | FA_INDI |  |  |  | N | N |  | C | C | C
E60BL264B | EX6001 PILOT BURNER 3 | FA_INDI |  |  |  | N | N |  | C | C | C
E60BL265A | EX6001 PILOT BURNER 4 | FA_INDI |  |  |  | N | N |  | C | C | C
E60BL265B | EX6001 PILOT BURNER 4 | FA_INDI |  |  |  | N | N |  | C | C | C
E60BL266A | EX6001 PILOT BURNER 5 | FA_INDI |  |  |  | N | N |  | C | C | C
E60BL266B | EX6001 PILOT BURNER 5 | FA_INDI |  |  |  | N | N |  | C | C | C
E60BL267A | EX6001 PILOT BURNER 6 | FA_INDI |  |  |  | N | N |  | C | C | C
E60BL267B | EX6001 PILOT BURNER 6 | FA_INDI |  |  |  | N | N |  | C | C | C
E60BL268A | EX6001 PILOT BURNER 7 | FA_INDI |  |  |  | N | N |  | C | C | C
E60BL268B | EX6001 PILOT BURNER 7 | FA_INDI |  |  |  | N | N |  | C | C | C
E60BL269A | EX6001 PILOT BURNER 8 | FA_INDI |  |  |  | N | N |  | C | C | C
E60BL269B | EX6001 PILOT BURNER 8 | FA_INDI |  |  |  | N | N |  | C | C | C
E60BL270A | EX6001 PILOT BURNER 9 | FA_INDI |  |  |  | N | N |  | C | C | C
E60BL270B | EX6001 PILOT BURNER 9 | FA_INDI |  |  |  | N | N |  | C | C | C
E60BL461 | EX6002 MAIN BURNER 10 | FA_INDI |  |  |  | N | N |  | C | C | C
E60BL462A | EX6002 PILOT BURNER 1 | FA_INDI |  |  |  | N | N |  | C | C | C
E60BL462B | EX6002 PILOT BURNER 1 | FA_INDI |  |  |  | N | N |  | C | C | C
E60BL463A | EX6002 PILOT BURNER 2 | FA_INDI |  |  |  | N | N |  | C | C | C
E60BL463B | EX6002 PILOT BURNER 2 | FA_INDI |  |  |  | N | N |  | C | C | C
E60BL464A | EX6002 PILOT BURNER 3 | FA_INDI |  |  |  | N | N |  | C | C | C
E60BL464B | EX6002 PILOT BURNER 3 | FA_INDI |  |  |  | N | N |  | C | C | C
E60BL465A | EX6002 PILOT BURNER 4 | FA_INDI |  |  |  | N | N |  | C | C | C
E60BL465B | EX6002 PILOT BURNER 4 | FA_INDI |  |  |  | N | N |  | C | C | C
E60BL466A | EX6002 PILOT BURNER 5 | FA_INDI |  |  |  | N | N |  | C | C | C
E60BL466B | EX6002 PILOT BURNER 5 | FA_INDI |  |  |  | N | N |  | C | C | C
E60BL467A | EX6002 PILOT BURNER 6 | FA_INDI |  |  |  | N | N |  | C | C | C
E60BL467B | EX6002 PILOT BURNER 6 | FA_INDI |  |  |  | N | N |  | C | C | C
E60BL468A | EX6002 PILOT BURNER 7 | FA_INDI |  |  |  | N | N |  | C | C | C
E60BL468B | EX6002 PILOT BURNER 7 | FA_INDI |  |  |  | N | N |  | C | C | C
E60BL469A | EX6002 PILOT BURNER 8 | FA_INDI |  |  |  | N | N |  | C | C | C
E60BL469B | EX6002 PILOT BURNER 8 | FA_INDI |  |  |  | N | N |  | C | C | C
E60BL470A | EX6002 PILOT BURNER 9 | FA_INDI |  |  |  | N | N |  | C | C | C
E60BL470B | EX6002 PILOT BURNER 9 | FA_INDI |  |  |  | N | N |  | C | C | C
R-V-2029 | CONDENSATE FLASH DRUM | FA_SEPHS | VALID | 1662 | VESE | N | N |  | B | B | B
R-V-2022 | PIPELINE SLUG CATCHER | FA_SEPHS | VALID | 1662 | VESE | N | N |  | B | B | B
R-BL-4301A | BLOWER (FOR LP FLARE) | FA_REBC | VALID | 71013 | BL | N | N |  | A | A | A
R-BL-4301B | BLOWER (FOR LP FLARE) | FA_REBC | VALID | 71013 | BL | N | N |  | A | A | A
E25BSL694 | EX2521 PILOT BURNER 1 | FA_INDS |  | 41348 | PSSG | N | N |  | B | B | B
E25BSL695 | EX2521 PILOT BURNER 2 | FA_INDS |  | 41348 | PSSG | N | N |  | B | B | B
E25BSL696 | EX2521 PILOT BURNER 3 | FA_INDS |  | 41348 | PSSG | N | N |  | B | B | B
E25BSL697 | EX2521 PILOT BURNER 4 | FA_INDS |  | 41348 | PSSG | N | N |  | B | B | B
E25BSL698 | EX2521 PILOT BURNER 5 | FA_INDS |  | 41348 | PSSG | N | N |  | B | B | B
E25BSL699 | EX2521 PILOT BURNER 6 | FA_INDS |  | 41348 | PSSG | N | N |  | B | B | B
E-PM-2101A | RERUN DRUM PUMP MOTOR | FA_EECMI | VALID | 63774 | EMAC | N | N |  | A | A | A
E-PM-2101B | RERUN DRUM PUMP MOTOR | FA_EECMI | VALID | 63774 | EMAC | N | N |  | A | A | A
E60BSL261 | EX6001 MAIN BURNER 10 | FA_INDS |  | 41348 | PSSG | N | N |  | B | B | B
E60BSL263 | EX6001 PILOT BURNER 2 | FA_INDS |  | 41348 | PSSG | N | N |  | B | B | B
E60BSL264 | EX6001 PILOT BURNER 3 | FA_INDS |  | 41348 | PSSG | N | N |  | B | B | B
E60BSL265 | EX6001 PILOT BURNER 4 | FA_INDS |  | 41348 | PSSG | N | N |  | B | B | B
E60BSL266 | EX6001 PILOT BURNER 5 | FA_INDS |  | 41348 | PSSG | N | N |  | B | B | B
E60BSL267 | EX6001 PILOT BURNER 6 | FA_INDS |  | 41348 | PSSG | N | N |  | B | B | B
E60BSL268 | EX6001 PILOT BURNER 7 | FA_INDS |  | 41348 | PSSG | N | N |  | B | B | B
E60BSL269 | EX6001 PILOT BURNER 8 | FA_INDS |  | 41348 | PSSG | N | N |  | B | B | B
E60BSL270 | EX6001 PILOT BURNER 9 | FA_INDS |  | 41348 | PSSG | N | N |  | B | B | B
E60BSL461 | EX6002 MAIN BURNER 10 | FA_INDS |  | 41348 | PSSG | N | N |  | B | B | B
E60BSL462 | EX6002 PILOT BURNER 1 | FA_INDS |  | 41348 | PSSG | N | N |  | B | B | B
E60BSL463 | EX6002 PILOT BURNER 2 | FA_INDS |  | 41348 | PSSG | N | N |  | B | B | B
E60BSL464 | EX6002 PILOT BURNER 3 | FA_INDS |  | 41348 | PSSG | N | N |  | B | B | B
E60BSL465 | EX6002 PILOT BURNER 4 | FA_INDS |  | 41348 | PSSG | N | N |  | B | B | B
E60BSL466 | EX6002 PILOT BURNER 5 | FA_INDS |  | 41348 | PSSG | N | N |  | B | B | B
E60BSL467 | EX6002 PILOT BURNER 6 | FA_INDS |  | 41348 | PSSG | N | N |  | B | B | B
E60BSL468 | EX6002 PILOT BURNER 7 | FA_INDS |  | 41348 | PSSG | N | N |  | B | B | B
E60BSL469 | EX6002 PILOT BURNER 8 | FA_INDS |  | 41348 | PSSG | N | N |  | B | B | B
E60BSL470 | EX6002 PILOT BURNER 9 | FA_INDS |  | 41348 | PSSG | N | N |  | B | B | B
E25AE592 | EX2521 RADIANT OUTLET | FA_INDMS |  | 1569 |  | N | N |  | B | B | B
E25AE598 | EX2521 RADIANT OUTLET | FA_INDMS |  | 1569 |  | N | N |  | B | B | B
E25AT592 | EX2521 RADIANT OUTLET | FA_INDMT |  | 1905 | TXGA | N | N |  | B | B | B
E25AT598 | EX2521 RADIANT OUTLET | FA_INDMT |  | 1905 | TXGA | N | N |  | B | B | B
E25BE694 | EX2521 PILOT BURNER 1 | FA_INDMS |  | 1569 |  | N | N |  | B | B | B
E25BE695 | EX2521 PILOT BURNER 2 | FA_INDMS |  | 1569 |  | N | N |  | B | B | B
E25BE696 | EX2521 PILOT BURNER 3 | FA_INDMS |  | 1569 |  | N | N |  | B | B | B
E25BE697 | EX2521 PILOT BURNER 4 | FA_INDMS |  | 1569 |  | N | N |  | B | B | B
E25BE698 | EX2521 PILOT BURNER 5 | FA_INDMS |  | 1569 |  | N | N |  | B | B | B
E25BE699 | EX2521 PILOT BURNER 6 | FA_INDMS |  | 1569 |  | N | N |  | B | B | B
E25FT647 | EX2522 FUEL GAS INLET | FA_INDMT |  | 1905 | PSFT | N | N |  | B | B | B
E-TK-2801A | RICH MEG STORAGE TANK | FA_SETAC | VALID | 1715 | TAFX | N | N |  | B | B | B
E-TK-2801B | RICH MEG STORAGE TANK | FA_SETAC | VALID | 1715 | TAFX | N | N |  | B | B | B
E-TK-2801C | RICH MEG STORAGE TANK | FA_SETAC | VALID | 1715 | TAFX | N | N |  | B | B | B
E-TK-2901A | LEAN MEG STORAGE TANK | FA_SETAC | VALID | 1715 | TAFX | N | N |  | B | B | B
E-TK-2901B | LEAN MEG STORAGE TANK | FA_SETAC | VALID | 1715 | TAFX | N | N |  | B | B | B
R-HX-2001A | ELECTRIC HEATER SHELL | FA_SEHT | VALID | 1450 | HBEH | N | N |  | B | B | B
R-HX-2001B | ELECTRIC HEATER SHELL | FA_SEHT | VALID | 1450 | HBEH | N | N |  | B | B | B
E-HX-4602A | FUEL GAS HEATER SHELL | FA_SEHT | VALID | 1450 | HBEH | N | N |  | B | B | B
E-HX-4602B | FUEL GAS HEATER SHELL | FA_SEHT | VALID | 1450 | HBEH | N | N |  | B | B | B
E-FL-2101A | CONDENSATE PRE-FILTER | FA_SEFE | VALID | 1410 | FS | N | N |  | B | B | B
E-FL-2101B | CONDENSATE PRE-FILTER | FA_SEFE | VALID | 1410 | FS | N | N |  | B | B | B
R-CPS-9201 | OVERALL CP SYSTEM G-F | FA_EEPCS |  | 1331 | CAAN | N | N |  | B | B | B
R78DMC191 | POTABLE WATER STORAGE | FA_SQFRA |  | 1488 | FGMA | N | N |  | A | A | A
R78DMC192 | POTABLE WATER STORAGE | FA_SQFRA |  | 1488 | FGMA | N | N |  | A | A | A
R78DMC803 | LER 3 NEAR SUBSTATION | FA_SQFRA |  | 1488 | FGMA | N | N |  | A | A | A
R78DMC806 | LER 3 NEAR SUBSTATION | FA_SQFRA |  | 1488 | FGMA | N | N |  | A | A | A
E-30-HV-3765 | VENT VALVE DRAIN LINE | FA_PEVB |  | 1722 | VABA | N | N |  | C | C | C
E-30-HV-3767 | VENT VALVE DRAIN LINE | FA_PEVB |  | 1722 | VABA | N | N |  | C | C | C
R-L-8021-31R-D | FEEDER FOR LIGHTING UPS R-L-8021 | FA_EETM | VALID | 63767 |  | N | N |  | A | A | A
R-L-8021-31R-E | FEEDER FOR LIGHTING UPS R-L-8021 | FA_EETM | VALID | 63767 |  | N | N |  | A | A | A
E25BA694 | EX2521 PILOT BURNER 1 | FA_SQTA |  |  |  | N | N |  | A | A | A
E25BA695 | EX2521 PILOT BURNER 2 | FA_SQTA |  |  |  | N | N |  | A | A | A
E25BA696 | EX2521 PILOT BURNER 3 | FA_SQTA |  |  |  | N | N |  | A | A | A
E25BA697 | EX2521 PILOT BURNER 4 | FA_SQTA |  |  |  | N | N |  | A | A | A
E25BA698 | EX2521 PILOT BURNER 5 | FA_SQTA |  |  |  | N | N |  | A | A | A
E25BA699 | EX2521 PILOT BURNER 6 | FA_SQTA |  |  |  | N | N |  | A | A | A
E60BA461 | EX6002 MAIN BURNER 10 | SOFT |  |  |  | N | N |  | #N/A | #N/A | #N/A
E60BA462 | EX6002 PILOT BURNER 1 | SOFT |  |  |  | N | N |  | #N/A | #N/A | #N/A
E60BA463 | EX6002 PILOT BURNER 2 | SOFT |  |  |  | N | N |  | #N/A | #N/A | #N/A
E60BA464 | EX6002 PILOT BURNER 3 | SOFT |  |  |  | N | N |  | #N/A | #N/A | #N/A
E60BA465 | EX6002 PILOT BURNER 4 | SOFT |  |  |  | N | N |  | #N/A | #N/A | #N/A
E60BA466 | EX6002 PILOT BURNER 5 | SOFT |  |  |  | N | N |  | #N/A | #N/A | #N/A
E60BA467 | EX6002 PILOT BURNER 6 | SOFT |  |  |  | N | N |  | #N/A | #N/A | #N/A
E60BA468 | EX6002 PILOT BURNER 7 | SOFT |  |  |  | N | N |  | #N/A | #N/A | #N/A
E60BA469 | EX6002 PILOT BURNER 8 | SOFT |  |  |  | N | N |  | #N/A | #N/A | #N/A
E60BA470 | EX6002 PILOT BURNER 9 | SOFT |  |  |  | N | N |  | #N/A | #N/A | #N/A
R78DFS887 | SUBSTATION ALARM HORN | FA_SQTA |  |  |  | N | N |  | A | A | A
R78DFS888 | SUBSTATION ALARM BELL | FA_SQTA |  |  |  | N | N |  | A | A | A
R78DFS889 | SUBSTATION ALARM HORN | FA_SQTA |  |  |  | N | N |  | A | A | A
R78DFS890 | SUBSTATION ALARM BELL | FA_SQTA |  |  |  | N | N |  | A | A | A
R78DFS891 | SUBSTATION ALARM HORN | FA_SQTA |  |  |  | N | N |  | A | A | A
R78DFS892 | SUBSTATION ALARM BELL | FA_SQTA |  |  |  | N | N |  | A | A | A
R78DFS893 | SUBSTATION ALARM HORN | FA_SQTA |  |  |  | N | N |  | A | A | A
R78DFS894 | SUBSTATION ALARM BELL | FA_SQTA |  |  |  | N | N |  | A | A | A
R78DFS895 | SUBSTATION ALARM HORN | FA_SQTA |  |  |  | N | N |  | A | A | A
R78DFS896 | SUBSTATION ALARM BELL | FA_SQTA |  |  |  | N | N |  | A | A | A
E30PDT341 | EFL3008A/B DIFF PRESS | FA_INDMT |  | 1905 | PSPT | N | N |  | B | B | B
E30RO505 | AIR CLD HX TO EP3001B | FA_PEO |  | 1657 | ROGN | N | N |  | C | C | C
E30TG348 | EFL3008A/B DISCH TEMP | FA_INDI |  |  |  | N | N |  | C | C | C
E30TW348 | EFL3008A/B DISCH TEMP | FA_PET |  | 1720 | PSTW | N | N |  | C | C | C
E-EBA-8807 | AC UPS BATTERY (HVAC) | FA_EETB | VALID | 1322 | BAEL | N | N |  | A | A | A
E-DF-30-700 | SLUDGE PUMP FEED PIPE | FA_PEG | VALID | 2114 | PICA | N | N |  | A | A | A
E46RO007 | PRESS G TO WET HP FLR | FA_PEO |  | 1657 | ROGN | N | N |  | C | C | C
E46TT010 | EH4601 AUX G HTR TEMP | FA_INDMT |  | 1905 | PSTT | N | N |  | B | B | B
E-V-4701 | METHANOL STORAGE DRUM | FA_SEPHS | VALID | 1662 | VESE | N | N |  | B | B | B
E60AE396 | EX6002 RADIANT OUTLET | FA_INDMS |  | 1569 |  | N | N |  | B | B | B
E60AE398 | EX6002 RADIANT OUTLET | FA_INDMS |  | 1569 |  | N | N |  | B | B | B
E60AT396 | EX6002 RADIANT OUTLET | FA_INDMT |  | 1905 | TXGA | N | N |  | B | B | B
E60AT398 | EX6002 RADIANT OUTLET | FA_INDMT |  | 1905 | TXGA | N | N |  | B | B | B
E60BE261 | EX6001 MAIN BURNER 10 | FA_INDMS |  | 1569 |  | N | N |  | B | B | B
E60BE263 | EX6001 PILOT BURNER 2 | FA_INDMS |  | 1569 |  | N | N |  | B | B | B
E60BE264 | EX6001 PILOT BURNER 3 | FA_INDMS |  | 1569 |  | N | N |  | B | B | B
E60BE265 | EX6001 PILOT BURNER 4 | FA_INDMS |  | 1569 |  | N | N |  | B | B | B
E60BE266 | EX6001 PILOT BURNER 5 | FA_INDMS |  | 1569 |  | N | N |  | B | B | B
E60BE267 | EX6001 PILOT BURNER 6 | FA_INDMS |  | 1569 |  | N | N |  | B | B | B
E60BE268 | EX6001 PILOT BURNER 7 | FA_INDMS |  | 1569 |  | N | N |  | B | B | B
E60BE269 | EX6001 PILOT BURNER 8 | FA_INDMS |  | 1569 |  | N | N |  | B | B | B
E60BE270 | EX6001 PILOT BURNER 9 | FA_INDMS |  | 1569 |  | N | N |  | B | B | B
E60BE461 | EX6002 MAIN BURNER 10 | FA_INDMS |  | 1569 |  | N | N |  | B | B | B
E60BE462 | EX6002 PILOT BURNER 1 | FA_INDMS |  | 1569 |  | N | N |  | B | B | B
E60BE463 | EX6002 PILOT BURNER 2 | FA_INDMS |  | 1569 |  | N | N |  | B | B | B
E60BE464 | EX6002 PILOT BURNER 3 | FA_INDMS |  | 1569 |  | N | N |  | B | B | B
E60BE465 | EX6002 PILOT BURNER 4 | FA_INDMS |  | 1569 |  | N | N |  | B | B | B
E60BE466 | EX6002 PILOT BURNER 5 | FA_INDMS |  | 1569 |  | N | N |  | B | B | B
E60BE467 | EX6002 PILOT BURNER 6 | FA_INDMS |  | 1569 |  | N | N |  | B | B | B
E60BE468 | EX6002 PILOT BURNER 7 | FA_INDMS |  | 1569 |  | N | N |  | B | B | B
E60BE469 | EX6002 PILOT BURNER 8 | FA_INDMS |  | 1569 |  | N | N |  | B | B | B
E60BE470 | EX6002 PILOT BURNER 9 | FA_INDMS |  | 1569 |  | N | N |  | B | B | B
R-ICP-2701 | FISCAL METERING PANEL | FA_INSL | VALID | 63786 | CLCP | N | N |  | B | B | B
E60FT417 | EX6002 FUEL GAS INLET | FA_INDMT |  | 1905 | PSFT | N | N |  | B | B | B
E-KE-6602A | COMBUSTION AIR BLOWER | FA_REFC | VALID | 1397 | BL | N | N |  | A | A | A
E-KE-6602B | COMBUSTION AIR BLOWER | FA_REFC | VALID | 1397 | BL | N | N |  | A | A | A
E-PM-6706A | CPI OUTLET PUMP MOTOR | FA_EECMI | VALID | 63774 | EMAC | N | N |  | A | A | A
E-PM-6706B | CPI OUTLET PUMP MOTOR | FA_EECMI | VALID | 63774 | EMAC | N | N |  | A | A | A
R-G-8021 | TURBINE, GAS- (SOLAR) | FA_RENG | VALID | 1427 |  | N | N |  | A | A | A
R-G-8022 | TURBINE, GAS- (SOLAR) | FA_RENG | VALID | 1427 |  | N | N |  | A | A | A
E-PM-8201A | SURGE POND PUMP MOTOR | FA_EECMI |  | 63774 | EMAC | N | N |  | A | A | A
E-PM-8201B | SURGE POND PUMP MOTOR | FA_EECMI |  | 63774 | EMAC | N | N |  | A | A | A
R-DE-8401 | ENGINE, DIESEL ENGINE | FA_INDMS |  | 1569 |  | N | N |  | B | B | B
R-DE-8402 | ENGINE, DIESEL ENGINE | FA_INDMS |  | 1569 |  | N | N |  | B | B | B
E-KEM-8733A | VENTILATION FAN MOTOR | FA_EECMI | VALID | 63774 | EMAC | N | N |  | A | A | A
E-KEM-8733B | VENTILATION FAN MOTOR | FA_EECMI | VALID | 63774 | EMAC | N | N |  | A | A | A
E-KEM-8733C | VENTILATION FAN MOTOR | FA_EECMI | VALID | 63774 | EMAC | N | N |  | A | A | A
E-KEM-8733D | VENTILATION FAN MOTOR | FA_EECMI | VALID | 63774 | EMAC | N | N |  | A | A | A
E87PCV337 | AIR STARTER TO EV8731 | FA_PEVB |  | 1731 | VCGN | N | N |  | C | C | C
E87PG337 | AIR STARTER TO EV8731 | FA_INDI |  |  |  | N | N |  | C | C | C
E21RO251 | EE2102A TO WET HP FLR | FA_PEO |  | 1657 | ROGN | N | N |  | C | C | C
E21RO250 | EE2102A TO WET HP FLR | FA_PEO |  | 1657 | ROGN | N | N |  | C | C | C
E25RO334 | EFL2511 TO WET HP FLR | FA_PEO |  | 1657 | ROGN | N | N |  | C | C | C
E25RO333 | EFL2511 TO WET HP FLR | FA_PEO |  | 1657 | ROGN | N | N |  | C | C | C
R45TSH036 | H4522 PANEL FAN START | FA_INDS |  | 41348 | PSSG | N | N |  | B | B | B
R45TSH038 | H4521 PANEL FAN START | FA_INDS |  | 41348 | PSSG | N | N |  | B | B | B
E30RO743 | EHX3002 TO LP FLR HDR | FA_PEO |  | 1657 | ROGN | N | N |  | C | C | C
E29RO080 | EPM2905 PUMP SEAL PLAN | FA_PEO |  | 1657 | ROGN | N | N |  | C | C | C
E25RO342 | EV2512A TO WET HP FLR | FA_PEO |  | 1657 | ROGN | N | N |  | C | C | C
E25RO335 | EV2512B TO WET HP FLR | FA_PEO |  | 1657 | ROGN | N | N |  | C | C | C
E78DFR982 | EX8711 FLAME DETECTOR | FA_SQFDF |  | 33419 | FGBF | N | N |  | A | A | A
E78DFR983 | EX8711 FLAME DETECTOR | FA_SQFDF |  | 33419 | FGBF | N | N |  | A | A | A
E91TE008A | EX9111 GAS F SUP TEMP | FA_INDMS |  | 1569 |  | N | N |  | B | B | B
E27RO087 | EXPRT MTRG HDR TO FLR | FA_PEO |  | 1657 | ROGN | N | N |  | C | C | C
E60HS300 | EX6001 PILOT BURNER 1 | FA_INDS |  | 41348 | PSHS | N | N |  | B | B | B
E60HS301 | EX6001 PILOT BURNER 2 | FA_INDS |  | 41348 | PSHS | N | N |  | B | B | B
E60HS302 | EX6001 PILOT BURNER 3 | FA_INDS |  | 41348 | PSHS | N | N |  | B | B | B
E60HS303 | EX6001 PILOT BURNER 4 | FA_INDS |  | 41348 | PSHS | N | N |  | B | B | B
E60HS304 | EX6001 PILOT BURNER 5 | FA_INDS |  | 41348 | PSHS | N | N |  | B | B | B
E60HS305 | EX6001 PILOT BURNER 6 | FA_INDS |  | 41348 | PSHS | N | N |  | B | B | B
E60HS306 | EX6001 PILOT BURNER 7 | FA_INDS |  | 41348 | PSHS | N | N |  | B | B | B
E60HS307 | EX6001 PILOT BURNER 8 | FA_INDS |  | 41348 | PSHS | N | N |  | B | B | B
E60HS308 | EX6001 PILOT BURNER 9 | FA_INDS |  | 41348 | PSHS | N | N |  | B | B | B
E60HS500 | EX6002 PILOT BURNER 1 | FA_INDS |  | 41348 | PSHS | N | N |  | B | B | B
E60HS501 | EX6002 PILOT BURNER 2 | FA_INDS |  | 41348 | PSHS | N | N |  | B | B | B
E60HS502 | EX6002 PILOT BURNER 3 | FA_INDS |  | 41348 | PSHS | N | N |  | B | B | B
E60HS503 | EX6002 PILOT BURNER 4 | FA_INDS |  | 41348 | PSHS | N | N |  | B | B | B
E60HS504 | EX6002 PILOT BURNER 5 | FA_INDS |  | 41348 | PSHS | N | N |  | B | B | B
E60HS505 | EX6002 PILOT BURNER 6 | FA_INDS |  | 41348 | PSHS | N | N |  | B | B | B
E60HS506 | EX6002 PILOT BURNER 7 | FA_INDS |  | 41348 | PSHS | N | N |  | B | B | B
E60HS507 | EX6002 PILOT BURNER 8 | FA_INDS |  | 41348 | PSHS | N | N |  | B | B | B
E60HS508 | EX6002 PILOT BURNER 9 | FA_INDS |  | 41348 | PSHS | N | N |  | B | B | B
E20PG152 | E20SCJ002 BTM LIQ OUT | FA_INDI |  |  |  | N | N |  | C | C | C
E20PG153 | E20SCJ002 BTM LIQ OUT | FA_INDI |  |  |  | N | N |  | C | C | C
R78DFVI308 | V2022 SLGCTCH - FLAME | FA_SQFDF |  | 33419 | FGBF | N | N |  | A | A | A
E-EDB-8803A-19 | CCT-019 TBA TURNSTILE | FA_EEPBA | VALID | 63762 | ESCB | N | N |  | A | A | A
E30HZS858 | EP3018B SEAL CIRC PUMP | FA_INDS |  | 41348 | PSSG | N | N | X | B | B | A
E24HS586B | EX2421 LCP EMERG STOP | FA_INDS |  | 41348 | PSHS | N | N |  | B | B | B
E24HS587B | EX2421 UCP EMERG STOP | FA_INDS |  | 41348 | PSHS | N | N |  | B | B | B
E22HZS000 | RCPN SYSTEM 22 HMI SW | FA_INDS |  | 41348 | PSSG | N | N | X | B | B | A
R-P-WO-2 | WELDING OUTLET FEEDER | FA_EECO |  | 1664 | SKEL | N | N |  | B | B | B
E81PSH504 | CA RELEASED SYS RM 27 | FA_INDS | VALID | 41348 | PSSG | N | N |  | B | B | B
E81PSH519 | CA RELEASED SYS RM 28 | FA_INDS | VALID | 41348 | PSSG | N | N |  | B | B | B
E81PSH549 | CA RELEASED LER RM 34 | FA_INDS | VALID | 41348 | PSSG | N | N |  | B | B | B
E-TCCT-96051 | CCTV OPERATOR CONSOLE | FA_INSS |  | 63787 |  | N | N |  | B | B | B
E-TCCT-96951 | CCTV OPERATOR CONSOLE | FA_INSS |  | 63787 |  | N | N |  | B | B | B
E-TCRA-83004 | SCS CABINET - FIBRE A | FA_SQTE |  | 1697 | TCRA | N | N |  | B | B | B
E-TCRA-83012 | SCS CABINET - FIBRE B | FA_SQTE |  | 1697 | TCRA | N | N |  | B | B | B
R-TCRA-99001 | TELECOM -VSAT CABINET | FA_SQTE | VALID | 1697 | TCRA | N | N |  | B | B | B
E-ECP-8721 | UCP FOR EDG E-GE-8721 | FA_INSC |  | 1351 | CLLC | N | N |  | B | B | B
E-TK-2901C | LEAN MEG STORAGE TANK | FA_SETAC | VALID | 1715 | TAFX | N | N |  | B | B | B
E-P-2902A | LEAN MEG MAKEUP PUMP | FA_REPC | VALID | 1641 | PUCE | N | N |  | B | B | B
E-P-2806A | SLURRY TRANSFER PUMP | FA_REPC | VALID | 1641 | PUCE | N | N |  | B | B | B
E-P-2902B | LEAN MEG MAKEUP PUMP | FA_REPC | VALID | 1641 | PUCE | N | N |  | B | B | B
E-P-2806B | SLURRY TRANSFER PUMP | FA_REPC | VALID | 1641 | PUCE | N | N |  | B | B | B
E-ZFE-0002 | FENCE - MASONRY WALL | FA_CFSST |  | 63757 | BISB | N | N |  | A | A | A
E-P-2904A | LEAN MEG EXPORT PUMP | FA_REPC | VALID | 1641 | PUCE | N | N |  | B | B | B
E-P-2904B | LEAN MEG EXPORT PUMP | FA_REPC | VALID | 1641 | PUCE | N | N |  | B | B | B
E-ZVP-1101 | VALVE-PITS (BY AREA) | FA_CFSST |  | 63757 | BISB | N | N |  | A | A | A
E-ZVP-1102 | VALVE-PITS (BY AREA) | FA_CFSST |  | 63757 | BISB | N | N |  | A | A | A
E-ZVP-2401 | VALVE-PITS (BY AREA) | FA_CFSST |  | 63757 | BISB | N | N |  | A | A | A
E-ZVP-2501 | VALVE-PITS (BY AREA) | FA_CFSST |  | 63757 | BISB | N | N |  | A | A | A
E-ZVP-2801 | VALVE-PITS (BY AREA) | FA_CFSST |  | 63757 | BISB | N | N |  | A | A | A
E-ZVP-2802 | VALVE-PITS (BY AREA) | FA_CFSST |  | 63757 | BISB | N | N |  | A | A | A
E-ZVP-2803 | VALVE-PITS (BY AREA) | FA_CFSST |  | 63757 | BISB | N | N |  | A | A | A
E-ZVP-2804 | VALVE-PITS (BY AREA) | FA_CFSST |  | 63757 | BISB | N | N |  | A | A | A
E-ZVP-2805 | VALVE-PITS (BY AREA) | FA_CFSST |  | 63757 | BISB | N | N |  | A | A | A
E-ZVP-2806 | VALVE-PITS (BY AREA) | FA_CFSST |  | 63757 | BISB | N | N |  | A | A | A
E-ZVP-3002 | VALVE-PITS (BY AREA) | FA_CFSST |  | 63757 | BISB | N | N |  | A | A | A
E-ZVP-3003 | VALVE-PITS (BY AREA) | FA_CFSST |  | 63757 | BISB | N | N |  | A | A | A
E-ZVP-3004 | VALVE-PITS (BY AREA) | FA_CFSST |  | 63757 | BISB | N | N |  | A | A | A
E-ZVP-3005 | VALVE-PITS (BY AREA) | FA_CFSST |  | 63757 | BISB | N | N |  | A | A | A
E-ZVP-3006 | VALVE-PITS (BY AREA) | FA_CFSST |  | 63757 | BISB | N | N |  | A | A | A
E-ZVP-3007 | VALVE-PITS (BY AREA) | FA_CFSST |  | 63757 | BISB | N | N |  | A | A | A
E-ZVP-3008 | VALVE-PITS (BY AREA) | FA_CFSST |  | 63757 | BISB | N | N |  | A | A | A
E-ZVP-3009 | VALVE-PITS (BY AREA) | FA_CFSST |  | 63757 | BISB | N | N |  | A | A | A
E-ZVP-3010 | VALVE-PITS (BY AREA) | FA_CFSST |  | 63757 | BISB | N | N |  | A | A | A
E-ZVP-3011 | VALVE-PITS (BY AREA) | FA_CFSST |  | 63757 | BISB | N | N |  | A | A | A
E-P-2904C | LEAN MEG EXPORT PUMP | FA_REPC | VALID | 1641 | PUCE | N | N |  | B | B | B
E-P-2904D | LEAN MEG EXPORT PUMP | FA_REPC |  | 1641 | PUCE | N | N |  | B | B | B
E-AU-05-001 | AIR-COMBUSTION/PLANT | FA_PEG | VALID | 2114 | PICA | N | N |  | A | A | A
E-81-SHE-025 | FIRE HYDRANT CABINET | FA_INSL | VALID | 63786 | CLCP | N | N |  | B | B | B
E-81-SHE-028 | FIRE HYDRANT CABINET | FA_INSL | VALID | 63786 | CLCP | N | N |  | B | B | B
E-81-SHE-030 | FIRE HYDRANT CABINET | FA_INSL | VALID | 63786 | CLCP | N | N |  | B | B | B
E-81-SHE-033 | FIRE HYDRANT CABINET | FA_INSL | VALID | 63786 | CLCP | N | N |  | B | B | B
E20PSV098 | EV2001 TO WET HP FLR | FA_PESC |  | 1735 | VASC | N | N |  | A | A | A
E20PT098 | EV2001 TO WET HP FLR | FA_INDMT |  | 1905 | TXGA | N | N |  | B | B | B
E-CD-20-001 | CHEMICAL-DEMULSIFIER | FA_PEG | VALID | 2114 | PICA | N | N |  | A | A | A
E-CD-20-002 | CHEMICAL-DEMULSIFIER | FA_PEG | VALID | 2114 | PICA | N | N |  | A | A | A
R20EEHZS030 | RH2022 CNDS ELEC HTR | FA_EEPS |  | 63765 | SWSS | N | N | X | A | A | A
E25BL674 | EX2521 MAIN BURNER 1 | FA_INDI |  |  |  | N | N |  | C | C | C
E25BL675 | EX2521 MAIN BURNER 2 | FA_INDI |  |  |  | N | N |  | C | C | C
E25BL676 | EX2521 MAIN BURNER 3 | FA_INDI |  |  |  | N | N |  | C | C | C
E25BL677 | EX2521 MAIN BURNER 4 | FA_INDI |  |  |  | N | N |  | C | C | C
E25BL678 | EX2521 MAIN BURNER 5 | FA_INDI |  |  |  | N | N |  | C | C | C
E25BL679 | EX2521 MAIN BURNER 6 | FA_INDI |  |  |  | N | N |  | C | C | C
R-P-5621A | OILY WATER SUMP PUMP | FA_REPC | VALID | 1641 | PUCE | N | N |  | B | B | B
R-P-5621B | OILY WATER SUMP PUMP | FA_REPC | VALID | 1641 | PUCE | N | N |  | B | B | B
E-P-6003 | HOT OIL FILLING PUMP | FA_REPC | VALID | 1641 | PUCE | N | N |  | B | B | B
E-P-5704B | DEWATERING SUMP PUMP | FA_REPC | VALID | 1641 | PUCE | N | N |  | B | B | B
E-P-5704A | DEWATERING SUMP PUMP | FA_REPC | VALID | 1641 | PUCE | N | N |  | B | B | B
E-P-5704C | DEWATERING SUMP PUMP | FA_REPC | VALID | 1641 | PUCE | N | N |  | B | B | B
R20TE037 | RV2030 CNDS SEP TEMP | FA_INDMS |  | 1569 |  | N | N |  | B | B | B
R20TW037 | RV2030 CNDS SEP TEMP | FA_PET |  | 1720 | PSTW | N | N |  | C | C | C
E60BL252 | EX6001 MAIN BURNER 1 | FA_INDI |  |  |  | N | N |  | C | C | C
E60BL253 | EX6001 MAIN BURNER 2 | FA_INDI |  |  |  | N | N |  | C | C | C
E60BL254 | EX6001 MAIN BURNER 3 | FA_INDI |  |  |  | N | N |  | C | C | C
E60BL255 | EX6001 MAIN BURNER 4 | FA_INDI |  |  |  | N | N |  | C | C | C
E60BL256 | EX6001 MAIN BURNER 5 | FA_INDI |  |  |  | N | N |  | C | C | C
E60BL257 | EX6001 MAIN BURNER 6 | FA_INDI |  |  |  | N | N |  | C | C | C
E60BL258 | EX6001 MAIN BURNER 7 | FA_INDI |  |  |  | N | N |  | C | C | C
E60BL259 | EX6001 MAIN BURNER 8 | FA_INDI |  |  |  | N | N |  | C | C | C
E60BL260 | EX6001 MAIN BURNER 9 | FA_INDI |  |  |  | N | N |  | C | C | C
R-CD-20-001 | CHEMICAL-DEMULSIFIER | FA_PEG | VALID | 2114 | PICA | N | N |  | A | A | A
E60BL452 | EX6002 MAIN BURNER 1 | FA_INDI |  |  |  | N | N |  | C | C | C
E60BL453 | EX6002 MAIN BURNER 2 | FA_INDI |  |  |  | N | N |  | C | C | C
E60BL454 | EX6002 MAIN BURNER 3 | FA_INDI |  |  |  | N | N |  | C | C | C
E60BL455 | EX6002 MAIN BURNER 4 | FA_INDI |  |  |  | N | N |  | C | C | C
E60BL456 | EX6002 MAIN BURNER 5 | FA_INDI |  |  |  | N | N |  | C | C | C
E60BL457 | EX6002 MAIN BURNER 6 | FA_INDI |  |  |  | N | N |  | C | C | C
E60BL458 | EX6002 MAIN BURNER 7 | FA_INDI |  |  |  | N | N |  | C | C | C
E60BL459 | EX6002 MAIN BURNER 8 | FA_INDI |  |  |  | N | N |  | C | C | C
E60BL460 | EX6002 MAIN BURNER 9 | FA_INDI |  |  |  | N | N |  | C | C | C
R-V-2027 | ONSHORE PIG RECEIVER | FA_SEPHS | VALID | 1662 | VESE | N | N |  | B | B | B
R-V-2030 | CONDENSATE SEPARATOR | FA_SEPHS | VALID | 1662 | VESE | N | N |  | B | B | B
E25BSL674 | EX2521 MAIN BURNER 1 | FA_INDS |  | 41348 | PSSG | Y | Y |  | B | A | A
E25BSL675 | EX2521 MAIN BURNER 2 | FA_INDS |  | 41348 | PSSG | Y | Y |  | B | A | A
E25BSL676 | EX2521 MAIN BURNER 3 | FA_INDS |  | 41348 | PSSG | Y | Y |  | B | A | A
E25BSL677 | EX2521 MAIN BURNER 4 | FA_INDS |  | 41348 | PSSG | Y | Y |  | B | A | A
E25BSL678 | EX2521 MAIN BURNER 5 | FA_INDS |  | 41348 | PSSG | Y | Y |  | B | A | A
E25BSL679 | EX2521 MAIN BURNER 6 | FA_INDS |  | 41348 | PSSG | Y | Y |  | B | A | A
E-CD-21-001 | CHEMICAL-DEMULSIFIER | FA_PEG | VALID | 2114 | PICA | N | N |  | A | A | A
E60BSL253 | EX6001 MAIN BURNER 2 | FA_INDS |  | 41348 | PSSG | N | N |  | B | B | B
E60BSL254 | EX6001 MAIN BURNER 3 | FA_INDS |  | 41348 | PSSG | N | N |  | B | B | B
E60BSL255 | EX6001 MAIN BURNER 4 | FA_INDS |  | 41348 | PSSG | N | N |  | B | B | B
E60BSL256 | EX6001 MAIN BURNER 5 | FA_INDS |  | 41348 | PSSG | N | N |  | B | B | B
E60BSL257 | EX6001 MAIN BURNER 6 | FA_INDS |  | 41348 | PSSG | N | N |  | B | B | B
E60BSL258 | EX6001 MAIN BURNER 7 | FA_INDS |  | 41348 | PSSG | N | N |  | B | B | B
E60BSL259 | EX6001 MAIN BURNER 8 | FA_INDS |  | 41348 | PSSG | N | N |  | B | B | B
E60BSL260 | EX6001 MAIN BURNER 9 | FA_INDS |  | 41348 | PSSG | N | N |  | B | B | B
E60BSL452 | EX6002 MAIN BURNER 1 | FA_INDS |  | 41348 | PSSG | N | N |  | B | B | B
E60BSL453 | EX6002 MAIN BURNER 2 | FA_INDS |  | 41348 | PSSG | N | N |  | B | B | B
E60BSL454 | EX6002 MAIN BURNER 3 | FA_INDS |  | 41348 | PSSG | N | N |  | B | B | B
E60BSL455 | EX6002 MAIN BURNER 4 | FA_INDS |  | 41348 | PSSG | N | N |  | B | B | B
E60BSL456 | EX6002 MAIN BURNER 5 | FA_INDS |  | 41348 | PSSG | N | N |  | B | B | B
E60BSL457 | EX6002 MAIN BURNER 6 | FA_INDS |  | 41348 | PSSG | N | N |  | B | B | B
E60BSL458 | EX6002 MAIN BURNER 7 | FA_INDS |  | 41348 | PSSG | N | N |  | B | B | B
E60BSL459 | EX6002 MAIN BURNER 8 | FA_INDS |  | 41348 | PSSG | N | N |  | B | B | B
E60BSL460 | EX6002 MAIN BURNER 9 | FA_INDS |  | 41348 | PSSG | N | N |  | B | B | B
E22PSV011 | EV2202 TO WET HP FLR | FA_PESC |  | 1735 | VASC | N | N |  | A | A | A
E22PT011 | EV2202 TO WET HP FLR | FA_INDMT |  | 1905 | TXGA | N | N |  | B | B | B
E-CD-22-001 | CHEMICAL-DEMULSIFIER | FA_PEG | VALID | 2114 | PICA | N | N |  | A | A | A
E24PSV437 | EA2422 TO WET HP FLR | FA_PESC |  | 1735 | VASC | N | N |  | A | A | A
E24PT437 | EA2422 TO WET HP FLR | FA_INDMT |  | 1905 | TXGA | N | N |  | B | B | B
E25BE674 | EX2521 MAIN BURNER 1 | FA_INDMS |  | 1569 |  | N | N |  | B | B | B
E25BE675 | EX2521 MAIN BURNER 2 | FA_INDMS |  | 1569 |  | N | N |  | B | B | B
E25BE676 | EX2521 MAIN BURNER 3 | FA_INDMS |  | 1569 |  | N | N |  | B | B | B
E25BE677 | EX2521 MAIN BURNER 4 | FA_INDMS |  | 1569 |  | N | N |  | B | B | B
E25BE678 | EX2521 MAIN BURNER 5 | FA_INDMS |  | 1569 |  | N | N |  | B | B | B
E25BE679 | EX2521 MAIN BURNER 6 | FA_INDMS |  | 1569 |  | N | N |  | B | B | B
E-H-4601 | AUXILIARY GAS HEATER | FA_EECH | VALID | 1450 | HBEH | N | N |  | A | A | A
E25PT221 | EV2513 TO WET HP FLR | FA_INDMT |  | 1905 | TXGA | N | N |  | B | B | B
E25TE594 | EX2521 OUTLET PASS 1 | FA_INDMS |  | 1569 |  | N | N |  | B | B | B
E25TE764 | EX2521 OUTLET PASS 2 | FA_INDMS |  | 1569 |  | N | N |  | B | B | B
E25TE765 | EX2521 OUTLET PASS 3 | FA_INDMS |  | 1569 |  | N | N |  | B | B | B
E25TE766 | EX2521 OUTLET PASS 4 | FA_INDMS |  | 1569 |  | N | N |  | B | B | B
E25TE767 | EX2521 OUTLET PASS 5 | FA_INDMS |  | 1569 |  | N | N |  | B | B | B
E25TE768 | EX2521 OUTLET PASS 6 | FA_INDMS |  | 1569 |  | N | N |  | B | B | B
E25TT594 | EX2521 OUTLET PASS 1 | FA_INDMT |  | 1905 | PSTT | N | N |  | B | B | B
E25TT764 | EX2521 OUTLET PASS 2 | FA_INDMT |  | 1905 | PSTT | N | N |  | B | B | B
E25TT765 | EX2521 OUTLET PASS 3 | FA_INDMT |  | 1905 | PSTT | N | N |  | B | B | B
E25TT766 | EX2521 OUTLET PASS 4 | FA_INDMT |  | 1905 | PSTT | N | N |  | B | B | B
E25TT767 | EX2521 OUTLET PASS 5 | FA_INDMT |  | 1905 | PSTT | N | N |  | B | B | B
E25TT768 | EX2521 OUTLET PASS 6 | FA_INDMT |  | 1905 | PSTT | N | N |  | B | B | B
E25TW594 | EX2521 OUTLET PASS 1 | FA_PET |  | 1720 | PSTW | N | N |  | C | C | C
E25TW764 | EX2521 OUTLET PASS 2 | FA_PET |  | 1720 | PSTW | N | N |  | C | C | C
E25TW765 | EX2521 OUTLET PASS 3 | FA_PET |  | 1720 | PSTW | N | N |  | C | C | C
E25TW766 | EX2521 OUTLET PASS 4 | FA_PET |  | 1720 | PSTW | N | N |  | C | C | C
E25TW767 | EX2521 OUTLET PASS 5 | FA_PET |  | 1720 | PSTW | N | N |  | C | C | C
E25TW768 | EX2521 OUTLET PASS 6 | FA_PET |  | 1720 | PSTW | N | N |  | C | C | C
E-V-2522A | TSA ADSORBER TOWER A | FA_SEPHS | VALID | 1662 | VESE | N | N |  | B | B | B
E-V-2522B | TSA ADSORBER TOWER B | FA_SEPHS | VALID | 1662 | VESE | N | N |  | B | B | B
E-28-SPAT-001 | FREE VENT W/O SCREEN | FA_PEG |  | 2114 | PICA | N | N |  | A | A | A
E-CJ-28-614 | CHEMICAL - ANTI-FOAM | FA_PEG | VALID | 2114 | PICA | N | N |  | A | A | A
R-56-HV-9204 | VALVE WITH HANDWHEEL | FA_PEVB |  | 1722 | VABA | N | N |  | C | C | C
R-58-HV-3709 | VALVE WITH HANDWHEEL | FA_PEVB |  | 1722 | VABA | N | N |  | C | C | C
R-SK-5621 | FLOATING OIL SKIMMER | FA_RER | VALID |  |  | N | N |  | B | B | B
E25BA674 | EX2521 MAIN BURNER 1 | FA_SQTA |  |  |  | N | N |  | A | A | A
E25BA675 | EX2521 MAIN BURNER 2 | FA_SQTA |  |  |  | N | N |  | A | A | A
E25BA676 | EX2521 MAIN BURNER 3 | FA_SQTA |  |  |  | N | N |  | A | A | A
E25BA677 | EX2521 MAIN BURNER 4 | FA_SQTA |  |  |  | N | N |  | A | A | A
E25BA678 | EX2521 MAIN BURNER 5 | FA_SQTA |  |  |  | N | N |  | A | A | A
E25BA679 | EX2521 MAIN BURNER 6 | FA_SQTA |  |  |  | N | N |  | A | A | A
E60BA452 | EX6002 MAIN BURNER 1 | SOFT |  |  |  | N | N |  | #N/A | #N/A | #N/A
E60BA453 | EX6002 MAIN BURNER 2 | SOFT |  |  |  | N | N |  | #N/A | #N/A | #N/A
E60BA454 | EX6002 MAIN BURNER 3 | SOFT |  |  |  | N | N |  | #N/A | #N/A | #N/A
E60BA455 | EX6002 MAIN BURNER 4 | SOFT |  |  |  | N | N |  | #N/A | #N/A | #N/A
E60BA456 | EX6002 MAIN BURNER 5 | SOFT |  |  |  | N | N |  | #N/A | #N/A | #N/A
E60BA457 | EX6002 MAIN BURNER 6 | SOFT |  |  |  | N | N |  | #N/A | #N/A | #N/A
E60BA458 | EX6002 MAIN BURNER 7 | SOFT |  |  |  | N | N |  | #N/A | #N/A | #N/A
E60BA459 | EX6002 MAIN BURNER 8 | SOFT |  |  |  | N | N |  | #N/A | #N/A | #N/A
E60BA460 | EX6002 MAIN BURNER 9 | SOFT |  |  |  | N | N |  | #N/A | #N/A | #N/A
E30MPZSP17A | EP3017A SCRUBBER PUMP | FA_EEPS |  | 63765 | SWSS | N | N |  | A | A | A
E30MPZSP17B | EP3017B SCRUBBER PUMP | FA_EEPS |  | 63765 | SWSS | N | N |  | A | A | A
E30PG244 | ECE3006A TO ETK3010A | FA_INDI |  |  |  | N | N |  | C | C | C
E30PSV257 | BACK PRESS TO VENT L | FA_PESC |  | 1735 | VASC | N | N |  | A | A | A
E30RO542 | EV3004 TO AIR CLD HX | FA_PEO |  | 1657 | ROGN | N | N |  | C | C | C
E-CJ-30-002 | CHEMICAL - ANTI-FOAM | FA_PEG | VALID | 2114 | PICA | N | N |  | A | A | A
E-CJ-30-055 | CHEMICAL - ANTI-FOAM | FA_PEG | VALID | 2114 | PICA | N | N |  | A | A | A
E-V-3008 | MEG SALT DISSOLVER A | FA_SEPHS | VALID | 1662 | VESE | N | N |  | B | B | B
E-V-3009 | MEG SALT DISSOLVER B | FA_SEPHS | VALID | 1662 | VESE | N | N |  | B | B | B
E-VFD-3018 | BACK DRIVE MOTOR VSD | FA_EETQ |  | 1389 | EVFD | N | N |  | A | A | A
E-VFD-3019 | BACK DRIVE MOTOR VSD | FA_EETQ |  | 1389 | EVFD | N | N |  | A | A | A
E42TE023 | EV2202 TO WET HP FLR | FA_INDMS |  | 1569 |  | N | N |  | B | B | B
E42TE202 | EV2202 TO WET HP FLR | FA_INDMS |  | 1569 |  | N | N |  | B | B | B
R-V-4321 | H.P. FLARE K.O. DRUM | FA_SEPHS | VALID | 1662 | VESE | N | N |  | B | B | B
R-V-4322 | L.P. FLARE K.O. DRUM | FA_SEPHS | VALID | 1662 | VESE | N | N |  | B | B | B
R-45-SCH-001 | LP FUEL GAS SAMPLING | FA_PEG | VALID | 2114 | PICA | N | N |  | A | A | A
E-47-HV-4034 | VALVE WITH HANDWHEEL | FA_PEVB |  | 1722 | VABA | N | N |  | C | C | C
E-AU-47-060 | AIR-COMBUSTION/PLANT | FA_PEG | VALID | 2114 | PICA | N | N |  | A | A | A
E-AU-51-001 | AIR-COMBUSTION/PLANT | FA_PEG | VALID | 2114 | PICA | N | N |  | A | A | A
E-AU-51-002 | AIR-COMBUSTION/PLANT | FA_PEG | VALID | 2114 | PICA | N | N |  | A | A | A
E-AU-51-018 | AIR-COMBUSTION/PLANT | FA_PEG | VALID | 2114 | PICA | N | N |  | A | A | A
E-AU-51-019 | AIR-COMBUSTION/PLANT | FA_PEG | VALID | 2114 | PICA | N | N |  | A | A | A
E-AU-51-060 | AIR-COMBUSTION/PLANT | FA_PEG | VALID | 2114 | PICA | N | N |  | A | A | A
E-AU-51-107 | AIR-COMBUSTION/PLANT | FA_PEG | VALID | 2114 | PICA | N | N |  | A | A | A
E-AU-51-108 | AIR-COMBUSTION/PLANT | FA_PEG | VALID | 2114 | PICA | N | N |  | A | A | A
E-AU-51-109 | AIR-COMBUSTION/PLANT | FA_PEG | VALID | 2114 | PICA | N | N |  | A | A | A
E-AU-51-110 | AIR-COMBUSTION/PLANT | FA_PEG | VALID | 2114 | PICA | N | N |  | A | A | A
E-CD-51-002 | CHEMICAL-DEMULSIFIER | FA_PEG | VALID | 2114 | PICA | N | N |  | A | A | A
E-CD-51-009 | CHEMICAL-DEMULSIFIER | FA_PEG | VALID | 2114 | PICA | N | N |  | A | A | A
E-CD-51-010 | CHEMICAL-DEMULSIFIER | FA_PEG | VALID | 2114 | PICA | N | N |  | A | A | A
E-CD-51-800 | CHEMICAL-DEMULSIFIER | FA_PEG | VALID | 2114 | PICA | N | N |  | A | A | A
E-CD-51-801 | CHEMICAL-DEMULSIFIER | FA_PEG | VALID | 2114 | PICA | N | N |  | A | A | A
E-CD-51-851 | CHEMICAL-DEMULSIFIER | FA_PEG | VALID | 2114 | PICA | N | N |  | A | A | A
E-CD-51-900 | CHEMICAL-DEMULSIFIER | FA_PEG | VALID | 2114 | PICA | N | N |  | A | A | A
E-52-HV-0174 | VALVE WITH HANDWHEEL | FA_PEVB |  | 1722 | VABA | N | N |  | C | C | C
E-52-HV-0175 | VALVE WITH HANDWHEEL | FA_PEVB |  | 1722 | VABA | N | N |  | C | C | C
E-AU-52-001 | AIR-COMBUSTION/PLANT | FA_PEG | VALID | 2114 | PICA | N | N |  | A | A | A
E-AU-52-005 | AIR-COMBUSTION/PLANT | FA_PEG | VALID | 2114 | PICA | N | N |  | A | A | A
E-AU-52-020 | AIR-COMBUSTION/PLANT | FA_PEG | VALID | 2114 | PICA | N | N |  | A | A | A
E-CJ-52-001 | CHEMICAL - ANTI-FOAM | FA_PEG | VALID | 2114 | PICA | N | N |  | A | A | A
E-CJ-52-003 | CHEMICAL - ANTI-FOAM | FA_PEG | VALID | 2114 | PICA | N | N |  | A | A | A
E-CJ-52-004 | CHEMICAL - ANTI-FOAM | FA_PEG | VALID | 2114 | PICA | N | N |  | A | A | A
E-CJ-52-005 | CHEMICAL - ANTI-FOAM | FA_PEG | VALID | 2114 | PICA | N | N |  | A | A | A
E-CJ-52-006 | CHEMICAL - ANTI-FOAM | FA_PEG | VALID | 2114 | PICA | N | N |  | A | A | A
E-CJ-52-009 | CHEMICAL - ANTI-FOAM | FA_PEG | VALID | 2114 | PICA | N | N |  | A | A | A
E-56-HV-1024 | VALVE WITH HANDWHEEL | FA_PEVB |  | 1722 | VABA | N | N |  | C | C | C
R-56-HV-1107 | VALVE WITH HANDWHEEL | FA_PEVB |  | 1722 | VABA | N | N |  | C | C | C
E-58-HV-8373 | VALVE WITH HANDWHEEL | FA_PEVB |  | 1722 | VABA | N | N |  | C | C | C
E-AU-58-001 | AIR-COMBUSTION/PLANT | FA_PEG | VALID | 2114 | PICA | N | N |  | A | A | A
E-AU-58-003 | AIR-COMBUSTION/PLANT | FA_PEG | VALID | 2114 | PICA | N | N |  | A | A | A
E-AU-58-005 | AIR-COMBUSTION/PLANT | FA_PEG | VALID | 2114 | PICA | N | N |  | A | A | A
R-58-HV-7476 | VALVE WITH HANDWHEEL | FA_PEVB |  | 1722 | VABA | N | N |  | C | C | C
E60BE253 | EX6001 MAIN BURNER 2 | FA_INDMS |  | 1569 |  | N | N |  | B | B | B
E60BE254 | EX6001 MAIN BURNER 3 | FA_INDMS |  | 1569 |  | N | N |  | B | B | B
E60BE255 | EX6001 MAIN BURNER 4 | FA_INDMS |  | 1569 |  | N | N |  | B | B | B
E60BE256 | EX6001 MAIN BURNER 5 | FA_INDMS |  | 1569 |  | N | N |  | B | B | B
E60BE257 | EX6001 MAIN BURNER 6 | FA_INDMS |  | 1569 |  | N | N |  | B | B | B
E60BE258 | EX6001 MAIN BURNER 7 | FA_INDMS |  | 1569 |  | N | N |  | B | B | B
E60BE259 | EX6001 MAIN BURNER 8 | FA_INDMS |  | 1569 |  | N | N |  | B | B | B
E60BE260 | EX6001 MAIN BURNER 9 | FA_INDMS |  | 1569 |  | N | N |  | B | B | B
E60BE452 | EX6002 MAIN BURNER 1 | FA_INDMS |  | 1569 |  | N | N |  | B | B | B
E60BE453 | EX6002 MAIN BURNER 2 | FA_INDMS |  | 1569 |  | N | N |  | B | B | B
E60BE454 | EX6002 MAIN BURNER 3 | FA_INDMS |  | 1569 |  | N | N |  | B | B | B
E60BE455 | EX6002 MAIN BURNER 4 | FA_INDMS |  | 1569 |  | N | N |  | B | B | B
E60BE456 | EX6002 MAIN BURNER 5 | FA_INDMS |  | 1569 |  | N | N |  | B | B | B
E60BE457 | EX6002 MAIN BURNER 6 | FA_INDMS |  | 1569 |  | N | N |  | B | B | B
E60BE458 | EX6002 MAIN BURNER 7 | FA_INDMS |  | 1569 |  | N | N |  | B | B | B
E60BE459 | EX6002 MAIN BURNER 8 | FA_INDMS |  | 1569 |  | N | N |  | B | B | B
E60BE460 | EX6002 MAIN BURNER 9 | FA_INDMS |  | 1569 |  | N | N |  | B | B | B
E-60-HV-0016 | VALVE WITH HANDWHEEL | FA_PEVB |  | 1722 | VABA | N | N |  | C | C | C
E-60-HV-0017 | VALVE WITH HANDWHEEL | FA_PEVB |  | 1722 | VABA | N | N |  | C | C | C
E60PT419 | FG SKID EX6004 INLET | FA_INDMT |  | 1905 | TXGA | N | N |  | B | B | B
E60TE272 | EX6001 OUTLET PASS 2 | FA_INDMS |  | 1569 |  | N | N |  | B | B | B
E60TE273 | EX6001 OUTLET PASS 3 | FA_INDMS |  | 1569 |  | N | N |  | B | B | B
E60TE274 | EX6001 OUTLET PASS 4 | FA_INDMS |  | 1569 |  | N | N |  | B | B | B
E60TE275 | EX6001 OUTLET PASS 5 | FA_INDMS |  | 1569 |  | N | N |  | B | B | B
E60TE276 | EX6001 OUTLET PASS 6 | FA_INDMS |  | 1569 |  | N | N |  | B | B | B
E60TE393 | EX6002 OUTLET PASS 1 | FA_INDMS |  | 1569 |  | N | N |  | B | B | B
E60TE472 | EX6002 OUTLET PASS 2 | FA_INDMS |  | 1569 |  | N | N |  | B | B | B
E60TE473 | EX6002 OUTLET PASS 3 | FA_INDMS |  | 1569 |  | N | N |  | B | B | B
E60TE474 | EX6002 OUTLET PASS 4 | FA_INDMS |  | 1569 |  | N | N |  | B | B | B
E60TE475 | EX6002 OUTLET PASS 5 | FA_INDMS |  | 1569 |  | N | N |  | B | B | B
E60TE476 | EX6002 OUTLET PASS 6 | FA_INDMS |  | 1569 |  | N | N |  | B | B | B
E60TT272 | EX6001 OUTLET PASS 2 | FA_INDMT |  | 1905 | PSTT | N | N |  | B | B | B
E60TT273 | EX6001 OUTLET PASS 3 | FA_INDMT |  | 1905 | PSTT | N | N |  | B | B | B
E60TT274 | EX6001 OUTLET PASS 4 | FA_INDMT |  | 1905 | PSTT | N | N |  | B | B | B
E60TT275 | EX6001 OUTLET PASS 5 | FA_INDMT |  | 1905 | PSTT | N | N |  | B | B | B
E60TT276 | EX6001 OUTLET PASS 6 | FA_INDMT |  | 1905 | PSTT | N | N |  | B | B | B
E60TT393 | EX6002 OUTLET PASS 1 | FA_INDMT |  | 1905 | PSTT | N | N |  | B | B | B
E60TT472 | EX6002 OUTLET PASS 2 | FA_INDMT |  | 1905 | PSTT | N | N |  | B | B | B
E60TT473 | EX6002 OUTLET PASS 3 | FA_INDMT |  | 1905 | PSTT | N | N |  | B | B | B
E60TT474 | EX6002 OUTLET PASS 4 | FA_INDMT |  | 1905 | PSTT | N | N |  | B | B | B
E60TT475 | EX6002 OUTLET PASS 5 | FA_INDMT |  | 1905 | PSTT | N | N |  | B | B | B
E60TT476 | EX6002 OUTLET PASS 6 | FA_INDMT |  | 1905 | PSTT | N | N |  | B | B | B
E60TW272 | EX6001 OUTLET PASS 2 | FA_PET |  | 1720 | PSTW | N | N |  | C | C | C
E60TW273 | EX6001 OUTLET PASS 3 | FA_PET |  | 1720 | PSTW | N | N |  | C | C | C
E60TW274 | EX6001 OUTLET PASS 4 | FA_PET |  | 1720 | PSTW | N | N |  | C | C | C
E60TW275 | EX6001 OUTLET PASS 5 | FA_PET |  | 1720 | PSTW | N | N |  | C | C | C
E60TW276 | EX6001 OUTLET PASS 6 | FA_PET |  | 1720 | PSTW | N | N |  | C | C | C
E60TW393 | EX6002 OUTLET PASS 1 | FA_PET |  | 1720 | PSTW | N | N |  | C | C | C
E60TW472 | EX6002 OUTLET PASS 2 | FA_PET |  | 1720 | PSTW | N | N |  | C | C | C
E60TW473 | EX6002 OUTLET PASS 3 | FA_PET |  | 1720 | PSTW | N | N |  | C | C | C
E60TW474 | EX6002 OUTLET PASS 4 | FA_PET |  | 1720 | PSTW | N | N |  | C | C | C
E60TW475 | EX6002 OUTLET PASS 5 | FA_PET |  | 1720 | PSTW | N | N |  | C | C | C
E60TW476 | EX6002 OUTLET PASS 6 | FA_PET |  | 1720 | PSTW | N | N |  | C | C | C
E-AU-60-001 | AIR-COMBUSTION/PLANT | FA_PEG | VALID | 2114 | PICA | N | N |  | A | A | A
E-AU-61-059 | AIR-COMBUSTION/PLANT | FA_PEG | VALID | 2114 | PICA | N | N |  | A | A | A
R-AU-63-001 | AIR-COMBUSTION/PLANT | FA_PEG | VALID | 2114 | PICA | N | N |  | A | A | A
R-AU-63-002 | AIR-COMBUSTION/PLANT | FA_PEG | VALID | 2114 | PICA | N | N |  | A | A | A
R-AU-63-003 | AIR-COMBUSTION/PLANT | FA_PEG | VALID | 2114 | PICA | N | N |  | A | A | A
R-AU-63-004 | AIR-COMBUSTION/PLANT | FA_PEG | VALID | 2114 | PICA | N | N |  | A | A | A
R-AU-63-005 | AIR-COMBUSTION/PLANT | FA_PEG | VALID | 2114 | PICA | N | N |  | A | A | A
R-AU-63-006 | AIR-COMBUSTION/PLANT | FA_PEG | VALID | 2114 | PICA | N | N |  | A | A | A
R-AU-64-001 | AIR-COMBUSTION/PLANT | FA_PEG | VALID | 2114 | PICA | N | N |  | A | A | A
E-AU-65-001 | AIR-COMBUSTION/PLANT | FA_PEG | VALID | 2114 | PICA | N | N |  | A | A | A
E-AU-65-002 | AIR-COMBUSTION/PLANT | FA_PEG | VALID | 2114 | PICA | N | N |  | A | A | A
E-AU-65-003 | AIR-COMBUSTION/PLANT | FA_PEG | VALID | 2114 | PICA | N | N |  | A | A | A
E-AU-65-004 | AIR-COMBUSTION/PLANT | FA_PEG | VALID | 2114 | PICA | N | N |  | A | A | A
E-AU-65-005 | AIR-COMBUSTION/PLANT | FA_PEG | VALID | 2114 | PICA | N | N |  | A | A | A
E-AU-65-006 | AIR-COMBUSTION/PLANT | FA_PEG | VALID | 2114 | PICA | N | N |  | A | A | A
E-AU-65-007 | AIR-COMBUSTION/PLANT | FA_PEG | VALID | 2114 | PICA | N | N |  | A | A | A
E-AU-65-008 | AIR-COMBUSTION/PLANT | FA_PEG | VALID | 2114 | PICA | N | N |  | A | A | A
E-AU-65-009 | AIR-COMBUSTION/PLANT | FA_PEG | VALID | 2114 | PICA | N | N |  | A | A | A
E-AU-65-010 | AIR-COMBUSTION/PLANT | FA_PEG | VALID | 2114 | PICA | N | N |  | A | A | A
E-AU-65-011 | AIR-COMBUSTION/PLANT | FA_PEG | VALID | 2114 | PICA | N | N |  | A | A | A
E-AU-65-012 | AIR-COMBUSTION/PLANT | FA_PEG | VALID | 2114 | PICA | N | N |  | A | A | A
E-AU-65-013 | AIR-COMBUSTION/PLANT | FA_PEG | VALID | 2114 | PICA | N | N |  | A | A | A
E-AU-65-014 | AIR-COMBUSTION/PLANT | FA_PEG | VALID | 2114 | PICA | N | N |  | A | A | A
E-AU-65-015 | AIR-COMBUSTION/PLANT | FA_PEG | VALID | 2114 | PICA | N | N |  | A | A | A
E-AU-65-016 | AIR-COMBUSTION/PLANT | FA_PEG | VALID | 2114 | PICA | N | N |  | A | A | A
E-AU-65-017 | AIR-COMBUSTION/PLANT | FA_PEG | VALID | 2114 | PICA | N | N |  | A | A | A
E-AU-65-018 | AIR-COMBUSTION/PLANT | FA_PEG | VALID | 2114 | PICA | N | N |  | A | A | A
E-AU-65-022 | AIR-COMBUSTION/PLANT | FA_PEG | VALID | 2114 | PICA | N | N |  | A | A | A
E-AU-65-024 | AIR-COMBUSTION/PLANT | FA_PEG | VALID | 2114 | PICA | N | N |  | A | A | A
E-AU-65-025 | AIR-COMBUSTION/PLANT | FA_PEG | VALID | 2114 | PICA | N | N |  | A | A | A
E-AU-65-026 | AIR-COMBUSTION/PLANT | FA_PEG | VALID | 2114 | PICA | N | N |  | A | A | A
E-AU-65-027 | AIR-COMBUSTION/PLANT | FA_PEG | VALID | 2114 | PICA | N | N |  | A | A | A
E-AU-65-028 | AIR-COMBUSTION/PLANT | FA_PEG | VALID | 2114 | PICA | N | N |  | A | A | A
E-AU-65-029 | AIR-COMBUSTION/PLANT | FA_PEG | VALID | 2114 | PICA | N | N |  | A | A | A
E-AU-65-031 | AIR-COMBUSTION/PLANT | FA_PEG | VALID | 2114 | PICA | N | N |  | A | A | A
E-AU-65-032 | AIR-COMBUSTION/PLANT | FA_PEG | VALID | 2114 | PICA | N | N |  | A | A | A
E-AU-65-033 | AIR-COMBUSTION/PLANT | FA_PEG | VALID | 2114 | PICA | N | N |  | A | A | A
E-AU-65-034 | AIR-COMBUSTION/PLANT | FA_PEG | VALID | 2114 | PICA | N | N |  | A | A | A
E-AU-65-035 | AIR-COMBUSTION/PLANT | FA_PEG | VALID | 2114 | PICA | N | N |  | A | A | A
E-AU-65-036 | AIR-COMBUSTION/PLANT | FA_PEG | VALID | 2114 | PICA | N | N |  | A | A | A
E-AU-65-037 | AIR-COMBUSTION/PLANT | FA_PEG | VALID | 2114 | PICA | N | N |  | A | A | A
E-AU-65-038 | AIR-COMBUSTION/PLANT | FA_PEG | VALID | 2114 | PICA | N | N |  | A | A | A
E-AU-65-039 | AIR-COMBUSTION/PLANT | FA_PEG | VALID | 2114 | PICA | N | N |  | A | A | A
E-AU-65-046 | AIR-COMBUSTION/PLANT | FA_PEG | VALID | 2114 | PICA | N | N |  | A | A | A
E-AU-65-047 | AIR-COMBUSTION/PLANT | FA_PEG | VALID | 2114 | PICA | N | N |  | A | A | A
E-AU-65-049 | AIR-COMBUSTION/PLANT | FA_PEG | VALID | 2114 | PICA | N | N |  | A | A | A
E-AU-65-050 | AIR-COMBUSTION/PLANT | FA_PEG | VALID | 2114 | PICA | N | N |  | A | A | A
E-AU-65-051 | AIR-COMBUSTION/PLANT | FA_PEG | VALID | 2114 | PICA | N | N |  | A | A | A
E-AU-65-053 | AIR-COMBUSTION/PLANT | FA_PEG | VALID | 2114 | PICA | N | N |  | A | A | A
E-AU-65-055 | AIR-COMBUSTION/PLANT | FA_PEG | VALID | 2114 | PICA | N | N |  | A | A | A
E-AU-65-056 | AIR-COMBUSTION/PLANT | FA_PEG | VALID | 2114 | PICA | N | N |  | A | A | A
E-AU-65-058 | AIR-COMBUSTION/PLANT | FA_PEG | VALID | 2114 | PICA | N | N |  | A | A | A
E-AU-65-061 | AIR-COMBUSTION/PLANT | FA_PEG | VALID | 2114 | PICA | N | N |  | A | A | A
E-AU-65-066 | AIR-COMBUSTION/PLANT | FA_PEG | VALID | 2114 | PICA | N | N |  | A | A | A
E-AU-65-068 | AIR-COMBUSTION/PLANT | FA_PEG | VALID | 2114 | PICA | N | N |  | A | A | A
E-AU-65-069 | AIR-COMBUSTION/PLANT | FA_PEG | VALID | 2114 | PICA | N | N |  | A | A | A
E-AU-65-070 | AIR-COMBUSTION/PLANT | FA_PEG | VALID | 2114 | PICA | N | N |  | A | A | A
E-AU-65-071 | AIR-COMBUSTION/PLANT | FA_PEG | VALID | 2114 | PICA | N | N |  | A | A | A
E-AU-65-072 | AIR-COMBUSTION/PLANT | FA_PEG | VALID | 2114 | PICA | N | N |  | A | A | A
E-AU-65-075 | AIR-COMBUSTION/PLANT | FA_PEG | VALID | 2114 | PICA | N | N |  | A | A | A
E-AU-65-076 | AIR-COMBUSTION/PLANT | FA_PEG | VALID | 2114 | PICA | N | N |  | A | A | A
E-AU-65-077 | AIR-COMBUSTION/PLANT | FA_PEG | VALID | 2114 | PICA | N | N |  | A | A | A
E-AU-65-079 | AIR-COMBUSTION/PLANT | FA_PEG | VALID | 2114 | PICA | N | N |  | A | A | A
E-AU-65-082 | AIR-COMBUSTION/PLANT | FA_PEG | VALID | 2114 | PICA | N | N |  | A | A | A
E-AU-65-083 | AIR-COMBUSTION/PLANT | FA_PEG | VALID | 2114 | PICA | N | N |  | A | A | A
E-AU-65-085 | AIR-COMBUSTION/PLANT | FA_PEG | VALID | 2114 | PICA | N | N |  | A | A | A
E-AU-65-088 | AIR-COMBUSTION/PLANT | FA_PEG | VALID | 2114 | PICA | N | N |  | A | A | A
E-AU-65-089 | AIR-COMBUSTION/PLANT | FA_PEG | VALID | 2114 | PICA | N | N |  | A | A | A
E-AU-65-090 | AIR-COMBUSTION/PLANT | FA_PEG | VALID | 2114 | PICA | N | N |  | A | A | A
E-AU-65-091 | AIR-COMBUSTION/PLANT | FA_PEG | VALID | 2114 | PICA | N | N |  | A | A | A
E-AU-65-092 | AIR-COMBUSTION/PLANT | FA_PEG | VALID | 2114 | PICA | N | N |  | A | A | A
E-AU-65-093 | AIR-COMBUSTION/PLANT | FA_PEG | VALID | 2114 | PICA | N | N |  | A | A | A
E-AU-65-103 | AIR-COMBUSTION/PLANT | FA_PEG | VALID | 2114 | PICA | N | N |  | A | A | A
E-AU-65-104 | AIR-COMBUSTION/PLANT | FA_PEG | VALID | 2114 | PICA | N | N |  | A | A | A
E-AU-65-105 | AIR-COMBUSTION/PLANT | FA_PEG | VALID | 2114 | PICA | N | N |  | A | A | A
E-AU-65-106 | AIR-COMBUSTION/PLANT | FA_PEG | VALID | 2114 | PICA | N | N |  | A | A | A
E-AU-65-107 | AIR-COMBUSTION/PLANT | FA_PEG | VALID | 2114 | PICA | N | N |  | A | A | A
E-AU-65-108 | AIR-COMBUSTION/PLANT | FA_PEG | VALID | 2114 | PICA | N | N |  | A | A | A
E-AU-65-109 | AIR-COMBUSTION/PLANT | FA_PEG | VALID | 2114 | PICA | N | N |  | A | A | A
E-AU-65-110 | AIR-COMBUSTION/PLANT | FA_PEG | VALID | 2114 | PICA | N | N |  | A | A | A
E-AU-65-111 | AIR-COMBUSTION/PLANT | FA_PEG | VALID | 2114 | PICA | N | N |  | A | A | A
E-AU-65-112 | AIR-COMBUSTION/PLANT | FA_PEG | VALID | 2114 | PICA | N | N |  | A | A | A
E-AU-65-113 | AIR-COMBUSTION/PLANT | FA_PEG | VALID | 2114 | PICA | N | N |  | A | A | A
E-AU-65-114 | AIR-COMBUSTION/PLANT | FA_PEG | VALID | 2114 | PICA | N | N |  | A | A | A
E-AU-65-115 | AIR-COMBUSTION/PLANT | FA_PEG | VALID | 2114 | PICA | N | N |  | A | A | A
E-AU-65-116 | AIR-COMBUSTION/PLANT | FA_PEG | VALID | 2114 | PICA | N | N |  | A | A | A
E-AU-65-117 | AIR-COMBUSTION/PLANT | FA_PEG | VALID | 2114 | PICA | N | N |  | A | A | A
E-AU-65-118 | AIR-COMBUSTION/PLANT | FA_PEG | VALID | 2114 | PICA | N | N |  | A | A | A
E-AU-65-121 | AIR-COMBUSTION/PLANT | FA_PEG | VALID | 2114 | PICA | N | N |  | A | A | A
E-AU-65-122 | AIR-COMBUSTION/PLANT | FA_PEG | VALID | 2114 | PICA | N | N |  | A | A | A
E-AU-65-125 | AIR-COMBUSTION/PLANT | FA_PEG | VALID | 2114 | PICA | N | N |  | A | A | A
E-AU-65-126 | AIR-COMBUSTION/PLANT | FA_PEG | VALID | 2114 | PICA | N | N |  | A | A | A
E-AU-65-127 | AIR-COMBUSTION/PLANT | FA_PEG | VALID | 2114 | PICA | N | N |  | A | A | A
E-AU-65-128 | AIR-COMBUSTION/PLANT | FA_PEG | VALID | 2114 | PICA | N | N |  | A | A | A
E-AU-65-129 | AIR-COMBUSTION/PLANT | FA_PEG | VALID | 2114 | PICA | N | N |  | A | A | A
E-AU-65-130 | AIR-COMBUSTION/PLANT | FA_PEG | VALID | 2114 | PICA | N | N |  | A | A | A
E-AU-65-131 | AIR-COMBUSTION/PLANT | FA_PEG | VALID | 2114 | PICA | N | N |  | A | A | A
E-AU-65-132 | AIR-COMBUSTION/PLANT | FA_PEG | VALID | 2114 | PICA | N | N |  | A | A | A
E-AU-65-133 | AIR-COMBUSTION/PLANT | FA_PEG | VALID | 2114 | PICA | N | N |  | A | A | A
E-AU-65-134 | AIR-COMBUSTION/PLANT | FA_PEG | VALID | 2114 | PICA | N | N |  | A | A | A
E-AU-65-135 | AIR-COMBUSTION/PLANT | FA_PEG | VALID | 2114 | PICA | N | N |  | A | A | A
E-AU-65-136 | AIR-COMBUSTION/PLANT | FA_PEG | VALID | 2114 | PICA | N | N |  | A | A | A
E-AU-65-137 | AIR-COMBUSTION/PLANT | FA_PEG | VALID | 2114 | PICA | N | N |  | A | A | A
E-AU-65-138 | AIR-COMBUSTION/PLANT | FA_PEG | VALID | 2114 | PICA | N | N |  | A | A | A
E-AU-65-139 | AIR-COMBUSTION/PLANT | FA_PEG | VALID | 2114 | PICA | N | N |  | A | A | A
E-AU-65-141 | AIR-COMBUSTION/PLANT | FA_PEG | VALID | 2114 | PICA | N | N |  | A | A | A
E-AU-65-142 | AIR-COMBUSTION/PLANT | FA_PEG | VALID | 2114 | PICA | N | N |  | A | A | A
E-AU-65-143 | AIR-COMBUSTION/PLANT | FA_PEG | VALID | 2114 | PICA | N | N |  | A | A | A
E-AU-65-144 | AIR-COMBUSTION/PLANT | FA_PEG | VALID | 2114 | PICA | N | N |  | A | A | A
E-AU-65-145 | AIR-COMBUSTION/PLANT | FA_PEG | VALID | 2114 | PICA | N | N |  | A | A | A
E-AU-65-146 | AIR-COMBUSTION/PLANT | FA_PEG | VALID | 2114 | PICA | N | N |  | A | A | A
E-AU-65-147 | AIR-COMBUSTION/PLANT | FA_PEG | VALID | 2114 | PICA | N | N |  | A | A | A
E-AU-65-148 | AIR-COMBUSTION/PLANT | FA_PEG | VALID | 2114 | PICA | N | N |  | A | A | A
E-AU-65-149 | AIR-COMBUSTION/PLANT | FA_PEG | VALID | 2114 | PICA | N | N |  | A | A | A
E-AU-65-150 | AIR-COMBUSTION/PLANT | FA_PEG | VALID | 2114 | PICA | N | N |  | A | A | A
E-AU-65-151 | AIR-COMBUSTION/PLANT | FA_PEG | VALID | 2114 | PICA | N | N |  | A | A | A
E-AU-65-152 | AIR-COMBUSTION/PLANT | FA_PEG | VALID | 2114 | PICA | N | N |  | A | A | A
E-AU-65-153 | AIR-COMBUSTION/PLANT | FA_PEG | VALID | 2114 | PICA | N | N |  | A | A | A
E-AU-65-154 | AIR-COMBUSTION/PLANT | FA_PEG | VALID | 2114 | PICA | N | N |  | A | A | A
E-AU-65-155 | AIR-COMBUSTION/PLANT | FA_PEG | VALID | 2114 | PICA | N | N |  | A | A | A
E-AU-65-156 | AIR-COMBUSTION/PLANT | FA_PEG | VALID | 2114 | PICA | N | N |  | A | A | A
E-AU-65-157 | AIR-COMBUSTION/PLANT | FA_PEG | VALID | 2114 | PICA | N | N |  | A | A | A
E-AU-65-159 | AIR-COMBUSTION/PLANT | FA_PEG | VALID | 2114 | PICA | N | N |  | A | A | A
E-AU-65-160 | AIR-COMBUSTION/PLANT | FA_PEG | VALID | 2114 | PICA | N | N |  | A | A | A
E-AU-65-161 | AIR-COMBUSTION/PLANT | FA_PEG | VALID | 2114 | PICA | N | N |  | A | A | A
E-AU-65-162 | AIR-COMBUSTION/PLANT | FA_PEG | VALID | 2114 | PICA | N | N |  | A | A | A
E-AU-65-163 | AIR-COMBUSTION/PLANT | FA_PEG | VALID | 2114 | PICA | N | N |  | A | A | A
E-AU-65-164 | AIR-COMBUSTION/PLANT | FA_PEG | VALID | 2114 | PICA | N | N |  | A | A | A
E-AU-65-165 | AIR-COMBUSTION/PLANT | FA_PEG | VALID | 2114 | PICA | N | N |  | A | A | A
E-AU-65-166 | AIR-COMBUSTION/PLANT | FA_PEG | VALID | 2114 | PICA | N | N |  | A | A | A
E-AU-65-167 | AIR-COMBUSTION/PLANT | FA_PEG | VALID | 2114 | PICA | N | N |  | A | A | A
E-AU-65-168 | AIR-COMBUSTION/PLANT | FA_PEG | VALID | 2114 | PICA | N | N |  | A | A | A
E-AU-65-169 | AIR-COMBUSTION/PLANT | FA_PEG | VALID | 2114 | PICA | N | N |  | A | A | A
E-AU-65-170 | AIR-COMBUSTION/PLANT | FA_PEG | VALID | 2114 | PICA | N | N |  | A | A | A
E-AU-65-171 | AIR-COMBUSTION/PLANT | FA_PEG | VALID | 2114 | PICA | N | N |  | A | A | A
E-AU-65-172 | AIR-COMBUSTION/PLANT | FA_PEG | VALID | 2114 | PICA | N | N |  | A | A | A
E-AU-65-173 | AIR-COMBUSTION/PLANT | FA_PEG | VALID | 2114 | PICA | N | N |  | A | A | A
E-AU-65-174 | AIR-COMBUSTION/PLANT | FA_PEG | VALID | 2114 | PICA | N | N |  | A | A | A
E-AU-65-175 | AIR-COMBUSTION/PLANT | FA_PEG | VALID | 2114 | PICA | N | N |  | A | A | A
E-AU-65-176 | AIR-COMBUSTION/PLANT | FA_PEG | VALID | 2114 | PICA | N | N |  | A | A | A
E-AU-65-177 | AIR-COMBUSTION/PLANT | FA_PEG | VALID | 2114 | PICA | N | N |  | A | A | A
E-AU-65-180 | AIR-COMBUSTION/PLANT | FA_PEG | VALID | 2114 | PICA | N | N |  | A | A | A
E-AU-65-181 | AIR-COMBUSTION/PLANT | FA_PEG | VALID | 2114 | PICA | N | N |  | A | A | A
E-AU-65-182 | AIR-COMBUSTION/PLANT | FA_PEG | VALID | 2114 | PICA | N | N |  | A | A | A
E-AU-65-183 | AIR-COMBUSTION/PLANT | FA_PEG | VALID | 2114 | PICA | N | N |  | A | A | A
E-AU-65-186 | AIR-COMBUSTION/PLANT | FA_PEG | VALID | 2114 | PICA | N | N |  | A | A | A
E-AU-65-188 | AIR-COMBUSTION/PLANT | FA_PEG | VALID | 2114 | PICA | N | N |  | A | A | A
E-AU-65-189 | AIR-COMBUSTION/PLANT | FA_PEG | VALID | 2114 | PICA | N | N |  | A | A | A
E-AU-65-190 | AIR-COMBUSTION/PLANT | FA_PEG | VALID | 2114 | PICA | N | N |  | A | A | A
E-AU-65-191 | AIR-COMBUSTION/PLANT | FA_PEG | VALID | 2114 | PICA | N | N |  | A | A | A
E-AU-65-192 | AIR-COMBUSTION/PLANT | FA_PEG | VALID | 2114 | PICA | N | N |  | A | A | A
E-AU-65-193 | AIR-COMBUSTION/PLANT | FA_PEG | VALID | 2114 | PICA | N | N |  | A | A | A
E-AU-65-194 | AIR-COMBUSTION/PLANT | FA_PEG | VALID | 2114 | PICA | N | N |  | A | A | A
E-AU-65-210 | AIR-COMBUSTION/PLANT | FA_PEG | VALID | 2114 | PICA | N | N |  | A | A | A
E-AU-65-211 | AIR-COMBUSTION/PLANT | FA_PEG | VALID | 2114 | PICA | N | N |  | A | A | A
E-AU-65-212 | AIR-COMBUSTION/PLANT | FA_PEG | VALID | 2114 | PICA | N | N |  | A | A | A
E-AU-65-700 | AIR-COMBUSTION/PLANT | FA_PEG | VALID | 2114 | PICA | N | N |  | A | A | A
E-AU-65-701 | AIR-COMBUSTION/PLANT | FA_PEG | VALID | 2114 | PICA | N | N |  | A | A | A
E-AU-65-702 | AIR-COMBUSTION/PLANT | FA_PEG | VALID | 2114 | PICA | N | N |  | A | A | A
E-AU-65-703 | AIR-COMBUSTION/PLANT | FA_PEG | VALID | 2114 | PICA | N | N |  | A | A | A
E-AU-65-704 | AIR-COMBUSTION/PLANT | FA_PEG | VALID | 2114 | PICA | N | N |  | A | A | A
E-AU-65-705 | AIR-COMBUSTION/PLANT | FA_PEG | VALID | 2114 | PICA | N | N |  | A | A | A
E-AU-65-706 | AIR-COMBUSTION/PLANT | FA_PEG | VALID | 2114 | PICA | N | N |  | A | A | A
E-AU-65-707 | AIR-COMBUSTION/PLANT | FA_PEG | VALID | 2114 | PICA | N | N |  | A | A | A
E-AU-65-708 | AIR-COMBUSTION/PLANT | FA_PEG | VALID | 2114 | PICA | N | N |  | A | A | A
E-AU-65-709 | AIR-COMBUSTION/PLANT | FA_PEG | VALID | 2114 | PICA | N | N |  | A | A | A
E-AU-65-710 | AIR-COMBUSTION/PLANT | FA_PEG | VALID | 2114 | PICA | N | N |  | A | A | A
E-AU-65-711 | AIR-COMBUSTION/PLANT | FA_PEG | VALID | 2114 | PICA | N | N |  | A | A | A
E-AU-65-712 | AIR-COMBUSTION/PLANT | FA_PEG | VALID | 2114 | PICA | N | N |  | A | A | A
E-AU-65-713 | AIR-COMBUSTION/PLANT | FA_PEG | VALID | 2114 | PICA | N | N |  | A | A | A
E-AU-65-715 | AIR-COMBUSTION/PLANT | FA_PEG | VALID | 2114 | PICA | N | N |  | A | A | A
E22MOV025 | VALVE-MOTOR OPERATED | FA_PEVB |  | 1731 | MAEL | N | N |  | C | C | C
E-AU-66-001 | AIR-COMBUSTION/PLANT | FA_PEG | VALID | 2114 | PICA | N | N |  | A | A | A
E78DFR211 | EV4201 HP FLR KO DRM | FA_SQFDF |  | 33419 | FGBF | N | N |  | A | A | A
R78DSO854 | BATTERY ROOM - SMOKE | FA_SQFDS |  | 33434 | DESM | N | N |  | A | A | A
R78DSO855 | BATTERY ROOM - SMOKE | FA_SQFDS |  | 33434 | DESM | N | N |  | A | A | A
E-AU-81-001 | AIR-COMBUSTION/PLANT | FA_PEG | VALID | 2114 | PICA | N | N |  | A | A | A
R-EBA-8801A | AC UPS BATTERY BANKS | FA_EETB | VALID | 1322 | BAEL | N | N |  | A | A | A
R-EBA-8803A | DC UPS BATTERY BANKS | FA_EETB | VALID | 1322 | BAEL | N | N |  | A | A | A
E24HS012A | HAND SWITCH EKE2412A | FA_INDS | VALID | 41348 | PSHS | N | N |  | B | B | B
E24HS012B | HAND SWITCH EKE2412B | FA_INDS | VALID | 41348 | PSHS | N | N |  | B | B | B
E24HS012C | HAND SWITCH EKE2412C | FA_INDS | VALID | 41348 | PSHS | N | N |  | B | B | B
E24HS301A | EKE2401A HAND SWITCH | FA_INDS | VALID | 41348 | PSHS | N | N |  | B | B | B
E24HS301B | EKE2401B HAND SWITCH | FA_INDS | VALID | 41348 | PSHS | N | N |  | B | B | B
E24HS301C | EKE2401C HAND SWITCH | FA_INDS | VALID | 41348 | PSHS | N | N |  | B | B | B
E24HS411A | HAND SWITCH EKE2421A | FA_INDS | VALID | 41348 | PSHS | N | N |  | B | B | B
E24HS411B | HAND SWITCH EKE2421B | FA_INDS | VALID | 41348 | PSHS | N | N |  | B | B | B
E24HS411C | HAND SWITCH EKE2421C | FA_INDS | VALID | 41348 | PSHS | N | N |  | B | B | B
E24HS412A | HAND SWITCH EKE2422A | FA_INDS | VALID | 41348 | PSHS | N | N |  | B | B | B
E24HS412B | HAND SWITCH EKE2422B | FA_INDS | VALID | 41348 | PSHS | N | N |  | B | B | B
E24HS412C | HAND SWITCH EKE2422C | FA_INDS | VALID | 41348 | PSHS | N | N |  | B | B | B
E25HS600 | TN2 SUB CLR FLOW RATE | FA_INDS |  | 41348 | PSHS | N | N |  | B | B | B
E25HS727 | EX2522 LCP ACK ALARM | FA_INDS | VALID | 41348 | PSHS | N | N |  | B | B | B
E25HS730 | EX2522 LCP LAMP TEST | FA_INDS | VALID | 41348 | PSHS | N | N |  | B | B | B
E25XZZSC637 | PURGE AIR TO EHF2521 | FA_INDS |  | 41348 | PSSG | N | N | X | B | B | A
E25XZZSO637 | PURGE AIR TO EHF2521 | FA_INDS |  | 41348 | PSSG | N | N | X | B | B | A
E-AU-65-251 | AIR-COMBUSTION/PLANT | FA_PEG | VALID | 2114 | PICA | N | N |  | A | A | A
E-AU-65-179 | AIR-COMBUSTION/PLANT | FA_PEG | VALID | 2114 | PICA | N | N |  | A | A | A
E-AU-65-178 | AIR-COMBUSTION/PLANT | FA_PEG | VALID | 2114 | PICA | N | N |  | A | A | A
E30FG815 | EFL3005A/B LO SUPPLY | FA_INDI |  |  |  | N | N |  | C | C | C
R45HS005 | A4521 CNDS OFF G CLR | FA_INDS |  | 41348 | PSHS | N | N |  | B | B | B
R45TSH023 | H4522 HEATER ELEMENT | FA_INDS |  | 41348 | PSSG | N | N |  | B | B | B
R45TSH025 | H4521 HEATER ELEMENT | FA_INDS |  | 41348 | PSSG | N | N |  | B | B | B
E24TT165B | TEMPERATURE TRANSMITTER ON ETK2423 CRANKCASE LO | FA_INDMT | VALID | 1905 | PSTT | N | N |  | B | B | B
E24RO321 | EV2401 TO WET HP FLR | FA_PEO |  | 1657 | ROGN | N | N |  | C | C | C
E24RO322 | EV2412 TO WET HP FLR | FA_PEO |  | 1657 | ROGN | N | N |  | C | C | C
E24RO326 | EV2413 TO WET HP FLR | FA_PEO |  | 1657 | ROGN | N | N |  | C | C | C
E24RO432 | EV2422 TO WET HP FLR | FA_PEO |  | 1657 | ROGN | N | N |  | C | C | C
E24RO426 | EV2423 TO WET HP FLR | FA_PEO |  | 1657 | ROGN | N | N |  | C | C | C
E25RO337 | EV2513 TO WET HP FLR | FA_PEO |  | 1657 | ROGN | N | N |  | C | C | C
E42LT006B | EV4201 HP FLR KO DRM | FA_INDMT |  | 1905 | PSLT | N | N |  | B | B | B
E42LT006A | EV4201 HP FLR KO DRM | FA_INDMT |  | 1905 | PSLT | N | N |  | B | B | B
E24TE191A | EX2411 COOLANT UPSTR | FA_INDMS |  | 1569 |  | N | N |  | B | B | B
E24TE192A | EX2411 COOLANT UPSTR | FA_INDMS |  | 1569 |  | N | N |  | B | B | B
E24TW191A | EX2411 COOLANT UPSTR | FA_PET |  | 1720 | PSTW | N | N |  | C | C | C
E24TW192A | EX2411 COOLANT UPSTR | FA_PET |  | 1720 | PSTW | N | N |  | C | C | C
E24TG192A | EX2411 COOLANT UPSTR | FA_INDI |  |  |  | N | N |  | C | C | C
E24RO031 | EX2411 TO WET HP FLR | FA_PEO |  | 1657 | ROGN | N | N |  | C | C | C
E24RO330 | EX2411 TO WET HP FLR | FA_PEO |  | 1657 | ROGN | N | N |  | C | C | C
E24RO325 | EX2411 TO WET HP FLR | FA_PEO |  | 1657 | ROGN | N | N |  | C | C | C
E24TG192B | EX2421 COOLANT UPSTR | FA_INDI |  |  |  | N | N |  | C | C | C
E24TE191B | EX2421 COOLANT UPSTR | FA_INDMS |  | 1569 |  | N | N |  | B | B | B
E24TW191B | EX2421 COOLANT UPSTR | FA_PET |  | 1720 | PSTW | N | N |  | C | C | C
E24TW192B | EX2421 COOLANT UPSTR | FA_PET |  | 1720 | PSTW | N | N |  | C | C | C
E24TE192B | EX2421 COOLANT UPSTR | FA_INDMS |  | 1569 |  | N | N |  | B | B | B
E24RO441 | EX2421 TO WET HP FLR | FA_PEO |  | 1657 | ROGN | N | N |  | C | C | C
E24RO440 | EX2422 TO WET HP FLR | FA_PEO |  | 1657 | ROGN | N | N |  | C | C | C
E87VE147 | EX8711 GENERATOR SYS | FA_INDMS |  | 1569 |  | N | N |  | B | B | B
E87VE146 | EX8711 GENERATOR SYS | FA_INDMS |  | 1569 |  | N | N |  | B | B | B
E87VE148 | EX8711 GENERATOR SYS | FA_INDMS |  | 1569 |  | N | N |  | B | B | B
E60HS446 | EX6004 LCP ACK ALARM | FA_INDS |  | 41348 | PSHS | N | N |  | B | B | B
E60HS449 | EX6004 LCP LAMP TEST | FA_INDS |  | 41348 | PSHS | N | N |  | B | B | B
E30LT075 | HO SUP HDR TO EE3001 | FA_INDMT |  | 1905 | PSLT | N | N |  | B | B | B
E30PT075 | HO SUP HDR TO EE3001 | FA_INDMT |  | 1905 | TXGA | N | N |  | B | B | B
E30PSV075B | HO SUP HDR TO EE3001 | FA_PESC |  | 1735 | VASC | N | N |  | A | A | A
E30PSV075A | HO SUP HDR TO EE3001 | FA_PESC |  | 1735 | VASC | N | N |  | A | A | A
E30PG075 | HO SUP HDR TO EE3001 | FA_INDI |  |  |  | N | N |  | C | C | C
E30ZT075 | HO SUP HDR TO EE3001 | FA_INDMT |  | 1905 | TXGA | N | N |  | B | B | B
E-P-2907 | HPU PUMP - E29XZV068 | FA_REPD |  | 1644 |  | N | N |  | B | B | B
E20PG145 | E20SCH001 G SAMPLING | FA_INDI |  |  |  | N | N |  | C | C | C
E20PG144 | E20SCH001 G SAMPLING | FA_INDI |  |  |  | N | N |  | C | C | C
E-21-SPSB-056 | OPEN SPECTACLE BLIND | FA_PEG |  | 2114 | PICA | N | N |  | A | A | A
E-21-SPSB-057 | OPEN SPECTACLE BLIND | FA_PEG |  | 2114 | PICA | N | N |  | A | A | A
E-21-SPSB-058 | OPEN SPECTACLE BLIND | FA_PEG |  | 2114 | PICA | N | N |  | A | A | A
E52LG220 | OVERFLOW ETK5201 HCL | FA_INDI |  |  |  | N | N |  | C | C | C
R77HZS311 | GF LEVEL 3 SHUT DOWN | FA_INDS |  | 41348 | PSSG | N | N | X | B | B | A
E81HS101 | ESVZ8101 HAND SWITCH | FA_INDS |  | 41348 | PSHS | N | N |  | B | B | B
E30HZS757 | EP3013 LUBE OIL PUMP | FA_INDS |  | 41348 | PSSG | N | N | X | B | B | A
E30HZS857 | EP3014 LUBE OIL PUMP | FA_INDS |  | 41348 | PSSG | N | N | X | B | B | A
E28HS333 | GC ANNUNCIATOR PANEL | FA_INDS |  | 41348 | PSHS | N | N |  | B | B | B
E20HZS997 | LVL4 SYS 20 BLOWDOWN | FA_INDS |  | 41348 | PSSG | N | N | X | B | B | A
E21HZS997 | LVL4 SYS 21 BLOWDOWN | FA_INDS |  | 41348 | PSSG | N | N | X | B | B | A
E22HZS997 | LVL4 SYS 22 BLOWDOWN | FA_INDS |  | 41348 | PSSG | N | N | X | B | B | A
E25HZS997B | LVL4 SYS 25 BLOWDOWN | FA_INDS |  | 41348 | PSSG | N | N | X | B | B | A
E25HZS997A | LVL4 SYS 25 BLOWDOWN | FA_INDS |  | 41348 | PSSG | N | N | X | B | B | A
R45HZS997 | LVL4 SYS 27 BLOWDOWN | FA_INDS |  | 41348 | PSSG | N | N | X | B | B | A
E27HZS997 | LVL4 SYS 27 BLOWDOWN | FA_INDS |  | 41348 | PSSG | N | N | X | B | B | A
E46HZS997 | LVL4 SYS 46 BLOWDOWN | FA_INDS |  | 41348 | PSSG | N | N | X | B | B | A
R-EBA-8803B-DUP2 | DC UPS BATTERY BANKS | FA_EETB | DUP | 1721 | UPUB | N | N |  | A | A | A
E21FS243 | RVP ANALYZER SHELTER | FA_INDS |  | 41348 | PSSG | N | N |  | B | B | B
E20HZS000 | SYSTEM 20 HMI SWITCH | FA_INDS |  | 41348 | PSHS | N | N | X | B | B | A
E24HZS099 | SYSTEM 24 HMI SWITCH | FA_INDS |  | 41348 | PSHS | N | N | X | B | B | A
E24HZS399 | SYSTEM 24 HMI SWITCH | FA_INDS |  | 41348 | PSHS | N | N | X | B | B | A
E25HZS109 | SYSTEM 25 HMI SWITCH | FA_INDS |  | 41348 | PSHS | N | N | X | B | B | A
E25HZS409 | SYSTEM 25 HMI SWITCH | FA_INDS |  | 41348 | PSHS | N | N | X | B | B | A
E27HZS000 | SYSTEM 27 HMI SWITCH | FA_INDS |  | 41348 | PSHS | N | N | X | B | B | A
E28HZS991 | SYSTEM 28 HMI SWITCH | FA_INDS |  | 41348 | PSHS | N | N | X | B | B | A
E29HZS991 | SYSTEM 29 HMI SWITCH | FA_INDS |  | 41348 | PSHS | N | N | X | B | B | A
E47HZS201 | SYSTEM 47 HMI SWITCH | FA_INDS |  | 41348 | PSHS | N | N | X | B | B | A
E51HZS009 | SYSTEM 51 HMI SWITCH | FA_INDS |  | 41348 | PSHS | N | N | X | B | B | A
E60HZS000 | HOT OIL LVL 4 S/DOWN | FA_INDS | VALID | 41348 | PSSG | N | N | X | B | B | A
E-TCAC-95002 | DOOR ACS CONTROLLERS | FA_CFSGA |  |  |  | N | N |  | B | B | B
E-TCAC-95003 | DOOR ACS CONTROLLERS | FA_CFSGA |  |  |  | N | N |  | B | B | B
E-TCAC-95004 | DOOR ACS CONTROLLERS | FA_CFSGA |  |  |  | N | N |  | B | B | B
E-TCAC-95005 | DOOR ACS CONTROLLERS | FA_CFSGA |  |  |  | N | N |  | B | B | B
E-TCAC-95006 | DOOR ACS CONTROLLERS | FA_CFSGA |  |  |  | N | N |  | B | B | B
E-TCAC-95007 | DOOR ACS CONTROLLERS | FA_CFSGA |  |  |  | N | N |  | B | B | B
E-TCAC-95008 | DOOR ACS CONTROLLERS | FA_CFSGA |  |  |  | N | N |  | B | B | B
E-TCAC-95009 | DOOR ACS CONTROLLERS | FA_CFSGA |  |  |  | N | N |  | B | B | B
E-TCAC-95010 | DOOR ACS CONTROLLERS | FA_CFSGA |  |  |  | N | N |  | B | B | B
E-TCAC-95011 | DOOR ACS CONTROLLERS | FA_CFSGA |  |  |  | N | N |  | B | B | B
E-TCAC-95012 | DOOR ACS CONTROLLERS | FA_CFSGA |  |  |  | N | N |  | B | B | B
E-TCAC-95013 | DOOR ACS CONTROLLERS | FA_CFSGA |  |  |  | N | N |  | B | B | B
E-TCAC-95014 | DOOR ACS CONTROLLERS | FA_CFSGA |  |  |  | N | N |  | B | B | B
E-TCAC-95015 | DOOR ACS CONTROLLERS | FA_CFSGA |  |  |  | N | N |  | B | B | B
E-TCAC-95205 | DOOR ACS CONTROLLERS | FA_CFSGA |  |  |  | N | N |  | B | B | B
E-TCAC-95206 | DOOR ACS CONTROLLERS | FA_CFSGA |  |  |  | N | N |  | B | B | B
E-TCAC-95951 | GATE ACS CONTROLLERS | FA_CFSGA |  |  |  | N | N |  | B | B | B
E-TCAC-95952 | GATE ACS CONTROLLERS | FA_CFSGA |  |  |  | N | N |  | B | B | B
E-TCDA-83061 | FAULT LOGGER/PRINTER | FA_INDP |  |  |  | N | N |  | B | B | B
E25XZV637 | PURGE AIR TO EHF2521 | FA_PEVB |  | 1731 | VCGN | N | N | X | C | C | A
NOTAG-1185 | CCTV CAMERA WITH PAN | FA_SQTV | VALID | 1681 | TCCA | N | N |  | A | A | A
NOTAG-1186 | CCTV CAMERA WITH PAN | FA_SQTV | VALID | 1681 | TCCA | N | N |  | A | A | A
NOTAG-1187 | CCTV CAMERA WITH PAN | FA_SQTV | VALID | 1681 | TCCA | N | N |  | A | A | A
NOTAG-1188 | CCTV CAMERA WITH PAN | FA_SQTV | VALID | 1681 | TCCA | N | N |  | A | A | A
NOTAG-1189 | CCTV CAMERA WITH PAN | FA_SQTV | VALID | 1681 | TCCA | N | N |  | A | A | A
NOTAG-1180 | CCTV CAMERA WITH PAN | FA_SQTV | VALID | 1681 | TCCA | N | N |  | A | A | A
NOTAG-1181 | CCTV CAMERA WITH PAN | FA_SQTV | VALID | 1681 | TCCA | N | N |  | A | A | A
NOTAG-1182 | CCTV CAMERA WITH PAN | FA_SQTV | VALID | 1681 | TCCA | N | N |  | A | A | A
NOTAG-1183 | CCTV CAMERA WITH PAN | FA_SQTV | VALID | 1681 | TCCA | N | N |  | A | A | A
NOTAG-1184 | CCTV CAMERA WITH PAN | FA_SQTV | VALID | 1681 | TCCA | N | N |  | A | A | A
E-ZLER-0001 | LOCAL EQUIPMENT ROOM | FA_CFBC |  | 63741 | BICR | N | N |  | A | A | A
E-ZLER-0002 | LOCAL EQUIPMENT ROOM | FA_CFBC |  | 63741 | BICR | N | N |  | A | A | A
NOTAG-0745 | VIDEO FLAME DETECTOR | FA_SQFDF | VALID | 33419 | FGBF | N | N |  | A | A | A
E-ECP-9111 | UCP FOR GTG E-G-9111 | FA_INSC |  | 1351 | CLLC | N | N |  | B | B | B
E-P-2803 | MEG DRAIN DRUM PUMP | FA_REPC | VALID | 1641 | PUCE | N | N |  | B | B | B
E-ZBB-0001 | GATE HOUSE BUILDING | FA_CFSST | VALID | 63757 | BISB | N | N |  | A | A | A
R20LZT727 | RV2030 CNDS SEP LVL | FA_INDMT |  | 1905 | PSLT | N | N | X | B | B | A
E-E-2101 | STABILISER REBOILER | FA_SEHT | VALID | 1439 | HEST | N | N |  | B | B | B
E-30-NRV-3364 | NON RETURN NITROGEN | FA_PEVC |  | 1724 | VACH | N | N |  | C | C | C
E-30-NRV-3369 | NON RETURN NITROGEN | FA_PEVC |  | 1724 | VACH | N | N |  | C | C | C
E-CI-22-001 | CORROSION INHIBITOR | FA_PEG | VALID | 1999 | PICA | N | N |  | A | A | A
E24TE415 | EV2421 TO EK2421A/B | FA_INDMS |  | 1569 |  | N | N |  | B | B | B
E24TW415 | EV2421 TO EK2421A/B | FA_PET |  | 1720 | PSTW | N | N |  | C | C | C
R-TK-6221 | DIESEL STORAGE TANK | FA_SETAC | VALID | 1715 | TAFX | N | N |  | B | B | B
E-TK-8731 | EDG DIESEL DAY TANK | FA_SETAC | VALID | 1715 | TAFX | N | N |  | B | B | B
E25PZT636 | PURGE AIR TO EX2521 | FA_INDMT |  | 1905 | TXGA | N | N | X | B | B | A
E78DMC123 | IBC/TOTES STORAGE SHED | FA_SQFRA |  | 1488 | FGMA | N | N |  | A | A | A
R-BLM-2521 | PURGE AIR FAN MOTOR | FA_EECMI | VALID | 63774 | EMAC | N | N |  | A | A | A
R78DMC077 | GAS EXPORT METERING | FA_SQFRA |  | 1488 | FGMA | N | N |  | A | A | A
E-V-2801 | RICH MEG FLASH DRUM | FA_SEPHS | VALID | 1662 | VESE | N | N |  | B | B | B
R-V-2801 | RICH MEG FLASH DRUM | FA_SEPHS | VALID | 1662 | VESE | N | N |  | B | B | B
E-30-HV-3459 | ISOLATION MAN.1 AIR | FA_PEVB |  | 1722 | VABA | N | N |  | C | C | C
E-30-HV-3460 | ISOLATION MAN.2 AIR | FA_PEVB |  | 1722 | VABA | N | N |  | C | C | C
E30PG404 | ETK3010B DISCH RESS | FA_INDI |  |  |  | N | N |  | C | C | C
E30PZT411 | EV3002 MEG VAC RCVR | FA_INDMT |  | 1905 | TXGA | N | N | X | B | B | A
E-30-SPYS-003 | Y STRAINER NITROGEN | FA_SEFB |  | 33433 | FIGE | N | N |  | B | B | B
E-30-SPYS-004 | Y STRAINER NITROGEN | FA_SEFB |  | 33433 | FIGE | N | N |  | B | B | B
E-30-SPYS-008 | Y STRAINER MEG FEED | FA_SEFB |  | 33433 | FIGE | N | N |  | B | B | B
E30TW100A | THERMOWELL PLAN 53B | FA_PET |  | 1720 | PSTW | N | N |  | C | C | C
E30TW100B | THERMOWELL PLAN 53B | FA_PET |  | 1720 | PSTW | N | N |  | C | C | C
E-PM-3011 | LUBE OIL PUMP MOTOR | FA_EECMI | VALID | 63774 | EMAC | N | N |  | A | A | A
E-PM-3012 | LUBE OIL PUMP MOTOR | FA_EECMI | VALID | 63774 | EMAC | N | N |  | A | A | A
E-PM-3013 | LUBE OIL PUMP MOTOR | FA_EECMI |  | 63774 | EMAC | N | N |  | A | A | A
E-V-3001 | MEG FLASH SEPARATOR | FA_SEPHS | VALID | 1662 | VESE | N | N |  | B | B | B
E-V-3002 | MEG VACUUM RECEIVER | FA_SEPHS | VALID | 1662 | VESE | N | N |  | B | B | B
E-V-4001 | LP FUEL GAS KO DRUM | FA_SEPHS | VALID | 1662 | VESE | N | N |  | B | B | B
R43RO002 | INST AIR TO FLR HDR | FA_PEO |  | 1657 | ROGN | N | N |  | C | C | C
R-V-4522 | LP FUEL GAS KO DRUM | FA_SEPHS | VALID | 1662 | VESE | N | N |  | B | B | B
E-V-4601 | HP FUEL GAS KO DRUM | FA_SEPHS | VALID | 1662 | VESE | N | N |  | B | B | B
E-CI-51-001 | CORROSION INHIBITOR | FA_PEG |  | 1999 | PICA | N | N |  | A | A | A
E-CI-51-002 | CORROSION INHIBITOR | FA_PEG |  | 1999 | PICA | N | N |  | A | A | A
E-CI-51-004 | CORROSION INHIBITOR | FA_PEG | VALID | 1999 | PICA | N | N |  | A | A | A
E-CI-51-005 | CORROSION INHIBITOR | FA_PEG | VALID | 1999 | PICA | N | N |  | A | A | A
E-CI-51-006 | CORROSION INHIBITOR | FA_PEG |  | 1999 | PICA | N | N |  | A | A | A
E-CI-51-007 | CORROSION INHIBITOR | FA_PEG |  | 1999 | PICA | N | N |  | A | A | A
E-CI-51-815 | CORROSION INHIBITOR | FA_PEG | VALID | 1999 | PICA | N | N |  | A | A | A
E60PZT408 | PURGE AIR TO EX6002 | FA_INDMT |  | 1905 | TXGA | N | N | X | B | B | A
E-A-6001 | HOT OIL TRIM COOLER | FA_SEHF | VALID | 1432 |  | N | N |  | C | C | C
E67MPZSP03A | EP6703A BOT PUMP MTR | FA_EEPS |  | 63765 | SWSS | N | N |  | A | A | A
E67MPZSP03B | EP6703B BOT PUMP MTR | FA_EEPS |  | 63765 | SWSS | N | N |  | A | A | A
E77HZ003 | RESET RAVEN LEV3L 3 | FA_INDS | VALID | 41348 | PSSG | N | N |  | B | B | B
E20PT053A | EE2001A/B TO HP SEP | FA_INDMT |  | 1905 | TXGA | N | N |  | B | B | B
E20PT053B | EE2001A/B TO HP SEP | FA_INDMT |  | 1905 | TXGA | N | N |  | B | B | B
E30PG722 | EIAH3001 SAMPLE INL | FA_INDI |  |  |  | N | N |  | C | C | C
E30PG724 | EIAH3002 SAMPLE INL | FA_INDI |  |  |  | N | N |  | C | C | C
E30PG726 | EIAH3003 SAMPLE INL | FA_INDI |  |  |  | N | N |  | C | C | C
E30PG728 | EIAH3004 SAMPLE INL | FA_INDI |  |  |  | N | N |  | C | C | C
E30PG730 | EIAH3005 SAMPLE INL | FA_INDI |  |  |  | N | N |  | C | C | C
E-PM-8731 | PRE-LUBE PUMP MOTOR | FA_EECMI | VALID | 63774 | EMAC | N | N |  | A | A | A
E25HS731 | EX2522 LCP EMER S/D | FA_INDS | VALID | 41348 | PSHS | N | N |  | B | B | B
E25PCV760 | FG TO PILOT BURNERS | FA_PEVB |  | 1731 | VCGN | N | N |  | C | C | C
E60PCV388 | FG TO PILOT BURNERS | FA_PEVB |  | 1731 | VCGN | N | N |  | C | C | C
E30LG416A | EV3002 MEG VAC RCVR | FA_INDI |  |  |  | N | N |  | C | C | C
E24TE241B | EX2421 COMP NDE BRG | FA_INDMS |  | 1569 |  | N | N |  | B | B | B
E78DGR980 | EX8711 GAS DETECTOR | FA_SQFDG |  | 1402 | FGBH | N | N |  | A | A | A
E78DGR979 | EX8711 GAS DETECTOR | FA_SQFDG |  | 1402 | FGBH | N | N |  | A | A | A
E78DFL976 | EX8711 VISUAL ALARM | FA_SQTB |  | 1679 | CMBE | N | N |  | A | A | A
E78DFL975 | EX8711 VISUAL ALARM | FA_SQTB |  | 1679 | CMBE | N | N |  | A | A | A
E60HS450 | EX6004 LCP EMER S/D | FA_INDS |  | 41348 | PSHS | N | N |  | B | B | B
E60XZZSC409 | PURGE AIR TO EX6002 | FA_INDS |  | 41348 | PSSG | N | N | X | B | B | A
E60XZZSO409 | PURGE AIR TO EX6002 | FA_INDS |  | 41348 | PSSG | N | N | X | B | B | A
E63HS009 | INSTR AIR TO EX9111 | FA_INDS |  | 41348 | PSHS | N | N |  | B | B | B
E30TE509 | TEMPERATURE ELEMENT | FA_INDMS |  | 1569 |  | N | N |  | B | B | B
E30TE536 | TEMPERATURE ELEMENT | FA_INDMS |  | 1569 |  | N | N |  | B | B | B
R43TW097 | V4322 LP FLR KO DRM | FA_PET |  | 1720 | PSTW | N | N |  | C | C | C
E30HZS759 | EA3008 LUBE OIL CLR | FA_INDS |  | 41348 | PSSG | N | N | X | B | B | A
E30HZS859 | EA3009 LUBE OIL CLR | FA_INDS |  | 41348 | PSSG | N | N | X | B | B | A
E30FS723 | EIAH3001 SAMPLE INL | FA_INDS |  | 41348 | PSSG | N | N |  | B | B | B
E30FS725 | EIAH3002 SAMPLE INL | FA_INDS |  | 41348 | PSSG | N | N |  | B | B | B
E30FS727 | EIAH3003 SAMPLE INL | FA_INDS |  | 41348 | PSSG | N | N |  | B | B | B
E30FS729 | EIAH3004 SAMPLE INL | FA_INDS |  | 41348 | PSSG | N | N |  | B | B | B
E30FS731 | EIAH3005 SAMPLE INL | FA_INDS |  | 41348 | PSSG | N | N |  | B | B | B
E24ZS148 | EP2415 LO PUMP DISCH | FA_INDS |  | 41348 | PSSG | N | N |  | B | B | B
E30HZS756 | EP3010A SLUDGE PUMP | FA_INDS |  | 41348 | PSSG | N | N | X | B | B | A
E30HZS856 | EP3010B SLUDGE PUMP | FA_INDS |  | 41348 | PSSG | N | N | X | B | B | A
E-TCRA-83008 | SCS CABINET - CAT6A | FA_SQTE |  | 1697 | TCRA | N | N |  | B | B | B
E30XZV299 | INSTR AIR TO UNIT B | FA_PEVB |  | 1731 | VCGN | N | N | X | C | C | A
E60XZV409 | PURGE AIR TO EX6002 | FA_PEVB |  | 1731 | VCGN | N | N | X | C | C | A
NOTAG-1067 | IP TELEPHONE IN LER | FA_SQTS | VALID | 1706 | TCTS | N | N |  | A | A | A
NOTAG-1068 | IP TELEPHONE IN LER | FA_SQTS | VALID | 1706 | TCTS | N | N |  | A | A | A
E-ZPS-1501 | FOUNDATION SLEEPERS | FA_CFSSF | VALID | 63760 | BISF | N | N |  | B | B | B
E-ECP-9304 | RAVEN CCB PMS PANEL | FA_INSC | VALID | 1351 | CLLC | N | N |  | B | B | B
R-ISC-7870 | FGS SYSTEM CABINET | FA_INSL | VALID | 63786 | CLCP | N | N |  | B | B | B
R-ISC-7871 | FGS SYSTEM CABINET | FA_INSL | VALID | 63786 | CLCP | N | N |  | B | B | B
R-ISC-7671 | PAS SYSTEM CABINET | FA_INSL | VALID | 63786 | CLCP | N | N |  | B | B | B
E-P-2804A | RICH MEG FEED PUMP | FA_REPC | VALID | 1641 | PUCE | N | N |  | B | B | B
R-ISC-7872 | FGS SYSTEM CABINET | FA_INSL | VALID | 63786 | CLCP | N | N |  | B | B | B
E-P-2804B | RICH MEG FEED PUMP | FA_REPC | VALID | 1641 | PUCE | N | N |  | B | B | B
E-P-2804C | RICH MEG FEED PUMP | FA_REPC | VALID | 1641 | PUCE | N | N |  | B | B | B
R-ISC-7673 | PAS SYSTEM CABINET | FA_INSL | VALID | 63786 | CLCP | N | N |  | B | B | B
R-ISC-7672 | PAS SYSTEM CABINET | FA_INSL | VALID | 63786 | CLCP | N | N |  | B | B | B
E-VG-30-701 | INERT GAS FLUSHING | FA_PEG | VALID | 2114 | PICA | N | N |  | A | A | A
R-ISC-7670 | PAS SYSTEM CABINET | FA_INSL | VALID | 63786 | CLCP | N | N |  | B | B | B
R-P-5631A | OILY SKIMMER PUMPS | FA_REPC | VALID | 1641 | PUCE | N | N |  | B | B | B
R-P-5631B | OILY SKIMMER PUMPS | FA_REPC | VALID | 1641 | PUCE | N | N |  | B | B | B
E-P-6702A | STRIPPER FEED PUMP | FA_REPC | VALID | 1641 | PUCE | N | N |  | B | B | B
E-P-6702B | STRIPPER FEED PUMP | FA_REPC | VALID | 1641 | PUCE | N | N |  | B | B | B
E-30-NRV-3330 | NON RETURN MEG OUT | FA_PEVC |  | 1724 | VACH | N | N |  | C | C | C
E-30-NRV-3454 | NON RETURN MEG OUT | FA_PEVC |  | 1724 | VACH | N | N |  | C | C | C
R-TK-5321 | POTABLE WATER TANK | FA_SETAC | VALID | 1715 | TAFX | N | N |  | B | B | B
R-H-4522 | HP FUEL GAS HEATER | FA_EECH | VALID | 1450 | HBEH | N | N |  | A | A | A
R-H-4521 | LP FUEL GAS HEATER | FA_EECH | VALID | 1450 | HBEH | N | N |  | A | A | A
R-FL-2522A | TREATED GAS FILTER | FA_SEFE | VALID | 1410 | FS | N | N |  | B | B | B
R-FL-2522B | TREATED GAS FILTER | FA_SEFE | VALID | 1410 | FS | N | N |  | B | B | B
R-FL-4521 | HP FUEL GAS FILTER | FA_SEFE | VALID | 1410 | FS | N | N |  | B | B | B
R-FL-4522 | HP FUEL GAS FILTER | FA_SEFE | VALID | 1410 | FS | N | N |  | B | B | B
E25PG640 | FUEL GAS TO EX2521 | FA_INDI |  |  |  | N | N |  | C | C | C
E25PG656 | FUEL GAS TO EX2521 | FA_INDI |  |  |  | N | N |  | C | C | C
E25PT643 | FUEL GAS TO EX2521 | FA_INDMT |  | 1905 | TXGA | N | N |  | B | B | B
E25PZT638 | FUEL GAS TO EX2521 | FA_INDMT |  | 1905 | TXGA | N | N | X | B | B | A
E25PZT639 | FUEL GAS TO EX2521 | FA_INDMT |  | 1905 | TXGA | Y | Y | X | B | A | A
E25PZT654 | FUEL GAS TO EX2521 | FA_INDMT |  | 1905 | TXGA | N | N | X | B | B | A
E-FL-0502A | HP HYDRAULIC SYSTEM FILTER 1 WITH CLOGGING INDICATOR AND DP SWITCH | FA_SEFE | VALID | 1410 | FS | N | N |  | B | B | B
E-FL-0502B | HP HYDRAULIC SYSTEM FILTER 2 WITH CLOGGING INDICATOR AND DP SWITCH | FA_SEFE | VALID | 1410 | FS | N | N |  | B | B | B
E-FL-0501A | LP HYDRAULIC SYSTEM FILTER 1 WITH CLOGGING INDICATOR AND DP SWITCH | FA_SEFE | VALID | 1410 | FS | N | N |  | B | B | B
E-FL-0501B | LP HYDRAULIC SYSTEM FILTER 2 WITH CLOGGING INDICATOR AND DP SWITCH | FA_SEFE | VALID | 1410 | FS | N | N |  | B | B | B
E-30-HV-3370 | ISOLATION NITROGEN | FA_PEVB |  | 1722 | VABA | N | N |  | C | C | C
E30MCEZSC06A | MEG CENTRIFUGE MTR | FA_EEPS |  | 63765 | SWSS | N | N |  | A | A | A
E30PG703 | PRESSURE INDICATOR | FA_INDI |  |  |  | N | N |  | C | C | C
E30PSV330 | INSTRUMENT AIR SUP | FA_PESC |  | 1735 | VASC | N | N |  | A | A | A
E30PZT359 | EP3010B SUCT PRESS | FA_INDMT |  | 1905 | TXGA | N | N | X | B | B | A
E30TE452 | TEMPERATURE SENSOR | FA_INDMS |  | 1569 |  | N | N |  | B | B | B
E30TE454 | TEMPERATURE SENSOR | FA_INDMS |  | 1569 |  | N | N |  | B | B | B
E30TE463 | TEMPERATURE SENSOR | FA_INDMS |  | 1569 |  | N | N |  | B | B | B
E30TE465 | TEMPERATURE SENSOR | FA_INDMS |  | 1569 |  | N | N |  | B | B | B
E30TE481 | TEMPERATURE SENSOR | FA_INDMS |  | 1569 |  | N | N |  | B | B | B
E30TE492 | TEMPERATURE SENSOR | FA_INDMS |  | 1569 |  | N | N |  | B | B | B
E-DF-30-701 | SLURRY OUTLET PIPE | FA_PEG | VALID | 2114 | PICA | N | N |  | A | A | A
E-MH-30-068 | TREATED MEG OUTLET | FA_PEG | VALID | 2114 | PICA | N | N |  | A | A | A
E-VFD-3002-EEH01 | VSD CABINET HEATER | FA_EETQ |  | 1389 | EVFD | N | N |  | A | A | A
E-VFD-3003-EEH01 | VSD CABINET HEATER | FA_EETQ |  | 1389 | EVFD | N | N |  | A | A | A
E-WU-30-710 | UTILITY WATER LINE | FA_PEG | VALID | 2114 | PICA | N | N |  | A | A | A
E-WU-30-711 | UTILITY WATER LINE | FA_PEG | VALID | 2114 | PICA | N | N |  | A | A | A
E-WU-30-712 | UTILITY WATER LINE | FA_PEG | VALID | 2114 | PICA | N | N |  | A | A | A
E-ECP-9113 | GTG VSD (E-G-9111) | FA_INSL | VALID | 63786 | CLCP | N | N |  | B | B | B
E-ECP-9123 | GTG VSD (E-G-9121) | FA_INSL | VALID | 63786 | CLCP | N | N |  | B | B | B
E-ECP-9133 | GTG VSD (E-G-9131) | FA_INSL | VALID | 63786 | CLCP | N | N |  | B | B | B
E-ECP-9143 | GTG VSD (E-G-9141) | FA_INSL | VALID | 63786 | CLCP | N | N |  | B | B | B
E-EUP-8807 | AC UPS & DB (HVAC) | FA_EEPU | VALID | 1721 | UPUB | N | N |  | A | A | A
E60PG412 | FUEL GAS TO EX6002 | FA_INDI |  |  |  | N | N |  | C | C | C
E60PG415 | FUEL GAS TO EX6002 | FA_INDI |  |  |  | N | N |  | C | C | C
E60PT416 | FUEL GAS TO EX6002 | FA_INDMT |  | 1905 | TXGA | N | N |  | B | B | B
E60PZT410 | FUEL GAS TO EX6002 | FA_INDMT |  | 1905 | TXGA | Y | Y | X | B | A | A
E60PZT411 | FUEL GAS TO EX6002 | FA_INDMT |  | 1905 | TXGA | Y | Y | X | B | A | A
E60PZT413 | FUEL GAS TO EX6002 | FA_INDMT |  | 1905 | TXGA | N | N | X | B | B | A
E-PM-6707A | CPI OIL PUMP MOTOR | FA_EECMI | VALID | 63774 | EMAC | N | N |  | A | A | A
E-PM-6707B | CPI OIL PUMP MOTOR | FA_EECMI | VALID | 63774 | EMAC | N | N |  | A | A | A
E-V-6702 | SKIMMED OIL VESSEL | FA_SEPHS | VALID | 1662 | VESE | N | N |  | B | B | B
R78DGH851 | LER 3 / SUBSTATION | FA_SQFDG |  |  |  | N | N |  | A | A | A
R78DGH852 | LER 3 / SUBSTATION | FA_SQFDG |  |  |  | N | N |  | A | A | A
R78DGR813 | LER 3 / SUBSTATION | FA_SQFDG |  | 1402 | FGBH | N | N |  | A | A | A
R78DGRR652 | MEG RECOVERY - GAS | FA_SQFDG |  | 1402 | FGBH | N | N |  | A | A | A
E25XZZSC619 | FUEL GAS TO EX2521 | FA_INDS |  | 41348 | PSSG | N | N | X | B | B | A
E25XZZSC620 | FUEL GAS TO EX2521 | FA_INDS |  | 41348 | PSSG | N | N | X | B | B | A
E25XZZSC786 | FUEL GAS TO EX2521 | FA_INDS |  | 41348 | PSSG | N | N | X | B | B | A
E25XZZSC787 | FUEL GAS TO EX2521 | FA_INDS |  | 41348 | PSSG | N | N | X | B | B | A
E25XZZSC788 | FUEL GAS TO EX2521 | FA_INDS |  | 41348 | PSSG | N | N | X | B | B | A
E25XZZSC789 | FUEL GAS TO EX2521 | FA_INDS |  | 41348 | PSSG | N | N | X | B | B | A
E25XZZSC790 | FUEL GAS TO EX2521 | FA_INDS |  | 41348 | PSSG | N | N | X | B | B | A
E25XZZSC791 | FUEL GAS TO EX2521 | FA_INDS |  | 41348 | PSSG | N | N | X | B | B | A
E25XZZSC792 | FUEL GAS TO EX2521 | FA_INDS |  | 41348 | PSSG | N | N | X | B | B | A
E25XZZSC793 | FUEL GAS TO EX2521 | FA_INDS |  | 41348 | PSSG | N | N | X | B | B | A
E25XZZSC794 | FUEL GAS TO EX2521 | FA_INDS |  | 41348 | PSSG | N | N | X | B | B | A
E25XZZSC795 | FUEL GAS TO EX2521 | FA_INDS |  | 41348 | PSSG | N | N | X | B | B | A
E25XZZSO619 | FUEL GAS TO EX2521 | FA_INDS |  | 41348 | PSSG | N | N | X | B | B | A
E25XZZSO620 | FUEL GAS TO EX2521 | FA_INDS |  | 41348 | PSSG | N | N | X | B | B | A
E25XZZSO786 | FUEL GAS TO EX2521 | FA_INDS |  | 41348 | PSSG | N | N | X | B | B | A
E25XZZSO787 | FUEL GAS TO EX2521 | FA_INDS |  | 41348 | PSSG | N | N | X | B | B | A
E25XZZSO788 | FUEL GAS TO EX2521 | FA_INDS |  | 41348 | PSSG | N | N | X | B | B | A
E25XZZSO789 | FUEL GAS TO EX2521 | FA_INDS |  | 41348 | PSSG | N | N | X | B | B | A
E25XZZSO790 | FUEL GAS TO EX2521 | FA_INDS |  | 41348 | PSSG | N | N | X | B | B | A
E25XZZSO791 | FUEL GAS TO EX2521 | FA_INDS |  | 41348 | PSSG | N | N | X | B | B | A
E25XZZSO792 | FUEL GAS TO EX2521 | FA_INDS |  | 41348 | PSSG | N | N | X | B | B | A
E25XZZSO793 | FUEL GAS TO EX2521 | FA_INDS |  | 41348 | PSSG | N | N | X | B | B | A
E25XZZSO794 | FUEL GAS TO EX2521 | FA_INDS |  | 41348 | PSSG | N | N | X | B | B | A
E25XZZSO795 | FUEL GAS TO EX2521 | FA_INDS |  | 41348 | PSSG | N | N | X | B | B | A
E25PCV759 | FG TO MAIN BURNERS | FA_PEVB |  | 1731 | VCGN | N | N |  | C | C | C
E30PCV329 | INSTRUMENT AIR SUP | FA_PEVB |  | 1731 | VCGN | N | N |  | C | C | C
E60PCV387 | FG TO MAIN BURNERS | FA_PEVB |  | 1731 | VCGN | N | N |  | C | C | C
R-42-SPPD-5587 | PULSATION DAMPENER | FA_PEG |  | 2114 | PICA | N | N |  | A | A | A
R-42-SPPD-5588 | PULSATION DAMPENER | FA_PEG |  | 2114 | PICA | N | N |  | A | A | A
R-42-SPPD-5589 | PULSATION DAMPENER | FA_PEG |  | 2114 | PICA | N | N |  | A | A | A
R-42-SPPD-5590 | PULSATION DAMPENER | FA_PEG |  | 2114 | PICA | N | N |  | A | A | A
R-56-SPPD-5570 | PULSATION DAMPENER | FA_PEG |  | 2114 | PICA | N | N |  | A | A | A
E24RO201 | EK2411A TO EV2415A | FA_PEO |  | 1657 | ROGN | N | N |  | C | C | C
E24RO200 | EK2411A TO EV2415A | FA_PEO |  | 1657 | ROGN | N | N |  | C | C | C
E24RO204 | EK2411B TO EV2415B | FA_PEO |  | 1657 | ROGN | N | N |  | C | C | C
E24RO203 | EK2411B TO EV2415B | FA_PEO |  | 1657 | ROGN | N | N |  | C | C | C
E47MPZSP03A | EP4703A DOSING PUMP | FA_EEPS |  | 63765 | SWSS | N | N |  | A | A | A
E47MPZSP03B | EP4703B DOSING PUMP | FA_EEPS |  | 63765 | SWSS | N | N |  | A | A | A
E47MPZSP04A | EP4704A DOSING PUMP | FA_EEPS |  | 63765 | SWSS | N | N |  | A | A | A
E47MPZSP04B | EP4704B DOSING PUMP | FA_EEPS |  | 63765 | SWSS | N | N |  | A | A | A
E25PT655 | FUEL GAS TO EX2522 | FA_INDMT |  | 1905 | TXGA | N | N |  | B | B | B
E-ML-30-718 | MEG - LEAN / FRESH | FA_PEG | VALID | 2114 | PICA | N | N |  | A | A | A
E20PG137 | E20SCS005 CNDS OUT | FA_INDI |  |  |  | N | N |  | C | C | C
E20PG135 | E20SCS005 CNDS OUT | FA_INDI |  |  |  | N | N |  | C | C | C
E20PG138 | E20SCS002 CNDS OUT | FA_INDI |  |  |  | N | N |  | C | C | C
E20PG140 | E20SCS002 CNDS OUT | FA_INDI |  |  |  | N | N |  | C | C | C
E20LG136 | E20SCS005 CNDS SEP | FA_INDI |  |  |  | N | N |  | C | C | C
E78HS971 | KEY SWITCH SCS0231 | FA_INDS |  | 41348 | PSHS | N | N |  | B | B | B
E78HS972 | KEY SWITCH SCS0232 | FA_INDS |  | 41348 | PSHS | N | N |  | B | B | B
E78HS973 | KEY SWITCH SCS0233 | FA_INDS |  | 41348 | PSHS | N | N |  | B | B | B
E78HS974 | KEY SWITCH SCS0234 | FA_INDS |  | 41348 | PSHS | N | N |  | B | B | B
E78HS975 | KEY SWITCH SCS0235 | FA_INDS |  | 41348 | PSHS | N | N |  | B | B | B
E78HS981 | KEY SWITCH SCS0241 | FA_INDS |  | 41348 | PSHS | N | N |  | B | B | B
E78HS982 | KEY SWITCH SCS0242 | FA_INDS |  | 41348 | PSHS | N | N |  | B | B | B
E78HS983 | KEY SWITCH SCS0243 | FA_INDS |  | 41348 | PSHS | N | N |  | B | B | B
E-ESSW-8004 | WELDING RECEPTACLE | FA_EECO | VALID | 1664 | SKEL | N | N |  | B | B | B
R-EDB-8002 | DISTRIBUTION BOARD | FA_EETW | VALID | 1660 | SG__ | N | N |  | A | A | A
R-EDB-8503 | DISTRIBUTION BOARD | FA_EETW | VALID | 1660 | SG__ | N | N |  | A | A | A
R-EDB-8902 | DISTRIBUTION BOARD | FA_EETW | VALID | 1660 | SG__ | N | N |  | A | A | A
R-EDB-8903 | DISTRIBUTION BOARD | FA_EETW | VALID | 1660 | SG__ | N | N |  | A | A | A
R-ISC-7770 | SIS SYSTEM CABINET | FA_INSY | VALID | 33425 | FGCP | N | N |  | A | A | A
E-TCDA-97001 | WAN/LAN ROUTER - A | FA_SQTS |  | 1706 | TCTS | N | N |  | A | A | A
E-TCDA-97002 | WAN/LAN ROUTER - B | FA_SQTS |  | 1706 | TCTS | N | N |  | A | A | A
E66LT039 | E66XV039 HYD LEVEL | FA_INDMT | VALID | 1905 | PSLT | N | N |  | B | B | B
E66LT040 | E66XV040 HYD LEVEL | FA_INDMT | VALID | 1905 | PSLT | N | N |  | B | B | B
E-SPSX-8731 | ENGINE EXHAUST GAS | FA_PEG | VALID | 2114 | PICA | N | N |  | A | A | A
BP-WND | BP WEST NILE DELTA | FA_SYLH | VALID |  |  | N | N |  | A | A | A
E25XZV619 | FUEL GAS TO EX2521 | FA_PEVB |  | 1731 | VCGN | N | N | X | C | C | A
E25XZV620 | FUEL GAS TO EX2521 | FA_PEVB |  | 1731 | VCGN | N | N | X | C | C | A
E25XZV786 | FUEL GAS TO EX2521 | FA_PEVB |  | 1731 | VCGN | N | N | X | C | C | A
E25XZV787 | FUEL GAS TO EX2521 | FA_PEVB |  | 1731 | VCGN | N | N | X | C | C | A
E25XZV788 | FUEL GAS TO EX2521 | FA_PEVB |  | 1731 | VCGN | N | N | X | C | C | A
E25XZV789 | FUEL GAS TO EX2521 | FA_PEVB |  | 1731 | VCGN | N | N | X | C | C | A
E25XZV790 | FUEL GAS TO EX2521 | FA_PEVB |  | 1731 | VCGN | N | N | X | C | C | A
E25XZV791 | FUEL GAS TO EX2521 | FA_PEVB |  | 1731 | VCGN | N | N | X | C | C | A
E25XZV792 | FUEL GAS TO EX2521 | FA_PEVB |  | 1731 | VCGN | N | N | X | C | C | A
E25XZV793 | FUEL GAS TO EX2521 | FA_PEVB |  | 1731 | VCGN | N | N | X | C | C | A
E25XZV794 | FUEL GAS TO EX2521 | FA_PEVB |  | 1731 | VCGN | N | N | X | C | C | A
E25XZV795 | FUEL GAS TO EX2521 | FA_PEVB |  | 1731 | VCGN | N | N | X | C | C | A
E25PV643 | FUEL GAS TO EX2521 | FA_PEA |  | 70849 | VASA | N | N |  | B | B | B
E60PV192 | EHF6001 CONVECTION | FA_PEA |  | 70849 | VASA | N | N |  | B | B | B
E60PV416 | FUEL GAS TO EX6002 | FA_PEA |  | 70849 | VASA | N | N |  | B | B | B
E-P-2101A | RERUN DRUM PUMP A | FA_REPC | VALID | 1641 | PUCE | N | N |  | B | B | B
E-P-2101B | RERUN DRUM PUMP B | FA_REPC | VALID | 1641 | PUCE | N | N |  | B | B | B
R-SCE-28654 | SAMPLE CONNECTION | FA_PEG |  | 2114 | PICA | N | N |  | A | A | A
R-SCG-001 | SAMPLE CONNECTION | FA_PEG |  | 2114 | PICA | N | N |  | A | A | A
R-SCJ-28001 | SAMPLE CONNECTION | FA_PEG |  | 2114 | PICA | N | N |  | A | A | A
R-20-SCF-001 | SAMPLE CONNECTION | FA_PEG | VALID | 2114 | PICA | N | N |  | A | A | A
R-20-SCH-001 | SAMPLE CONNECTION | FA_PEG | VALID | 2114 | PICA | N | N |  | A | A | A
R-20-SCJ-002 | SAMPLE CONNECTION | FA_PEG | VALID | 2114 | PICA | N | N |  | A | A | A
R-20-SCS-002 | SAMPLE CONNECTION | FA_PEG | VALID | 2114 | PICA | N | N |  | A | A | A
R-20-SCS-003 | SAMPLE CONNECTION | FA_PEG | VALID | 2114 | PICA | N | N |  | A | A | A
R25BL0211 | REGEN G HTR BRNR1 | FA_INDI |  |  |  | N | N |  | C | C | C
R25BL0212 | REGEN G HTR BRNR2 | FA_INDI |  |  |  | N | N |  | C | C | C
R25BL0213 | REGEN G HTR BRNR3 | FA_INDI |  |  |  | N | N |  | C | C | C
R25BL0214 | REGEN G HTR BRNR4 | FA_INDI |  |  |  | N | N |  | C | C | C
R25BL0215 | REGEN G HTR BRNR5 | FA_INDI |  |  |  | N | N |  | C | C | C
R25BL0216 | REGEN G HTR BRNR6 | FA_INDI |  |  |  | N | N |  | C | C | C
E-E-2102A | CONDENSATE HEATER | FA_SEHT | VALID | 1439 | HEST | N | N |  | B | B | B
E-E-2102B | CONDENSATE HEATER | FA_SEHT | VALID | 1439 | HEST | N | N |  | B | B | B
E-30-NRV-3331 | NON RETURN SLURRY | FA_PEVC |  | 1724 | VACH | N | N |  | C | C | C
E-30-NRV-3332 | NON RETURN SLURRY | FA_PEVC |  | 1724 | VACH | N | N |  | C | C | C
R-V-2151A | FOAM BLADDER TANK | FA_SEPHS | VALID | 1662 | VESE | N | N |  | B | B | B
R-V-2151B | FOAM BLADDER TANK | FA_SEPHS | VALID | 1662 | VESE | N | N |  | B | B | B
E-24-SCO-001 | SAMPLE CONNECTION | FA_PEG |  | 2114 | PICA | N | N |  | A | A | A
E-FL-4601A | FUEL GAS FILTER-1 | FA_SEFE | VALID | 1410 | FS | N | N |  | B | B | B
E-FL-4601B | FUEL GAS FILTER-2 | FA_SEFE | VALID | 1410 | FS | N | N |  | B | B | B
E25PT593 | EX2521 CONVECTION | FA_INDMT |  | 1905 | TXGA | N | N |  | B | B | B
R78DMC053 | SLUG CATCHER AREA | FA_SQFRA |  | 1488 | FGMA | N | N |  | A | A | A
R78DMC054 | SLUG CATCHER AREA | FA_SQFRA |  | 1488 | FGMA | N | N |  | A | A | A
R-27-SPIF-001 | INSULATING FLANGE | FA_PEG |  | 2114 | PICA | N | N |  | A | A | A
R-27-SCH-001 | SAMPLE CONNECTION POINT FROM R-V-2023 TO R-E-2721A | FA_PEG | VALID | 2114 | PICA | N | N |  | A | A | A
E-28-SCF-007 | SAMPLE CONNECTION | FA_PEG |  | 2114 | PICA | N | N |  | A | A | A
E-28-SCH-002 | SAMPLE CONNECTION | FA_PEG |  | 2114 | PICA | N | N |  | A | A | A
E-29-SCG-001 | SAMPLE CONNECTION | FA_PEG |  | 2114 | PICA | N | N |  | A | A | A
E30FG346 | OL FRM EFL3008A/B | FA_INDI |  |  |  | N | N |  | C | C | C
E30LG011 | EV3005 CONDENSATE | FA_INDI |  |  |  | N | N |  | C | C | C
NOTAG-0744 | MANUAL CALL POINT | FA_SQTA | VALID |  |  | N | N |  | A | A | A
NOTAG-0749 | MANUAL CALL POINT | FA_SQTA | VALID |  |  | N | N |  | A | A | A
NOTAG-0750 | MANUAL CALL POINT | FA_SQTA | VALID |  |  | N | N |  | A | A | A
E30PT264 | PUMP SEAL EP3010A | FA_INDMT |  | 1905 | TXGA | N | N |  | B | B | B
E30PT426 | PUMP SEAL EP3010B | FA_INDMT |  | 1905 | TXGA | N | N |  | B | B | B
E30RO503 | EV3002 TO EP3001B | FA_PEO |  | 1657 | ROGN | N | N |  | C | C | C
E30RO525 | EV3004 TO EP3001A | FA_PEO |  | 1657 | ROGN | N | N |  | C | C | C
E30TE344 | OL FRM EFL3008A/B | FA_INDMS |  | 1569 |  | N | N |  | B | B | B
E30TT344 | OL FRM EFL3008A/B | FA_INDMT |  | 1905 | PSTT | N | N |  | B | B | B
E30TW344 | OL FRM EFL3008A/B | FA_PET |  | 1720 | PSTW | N | N |  | C | C | C
E30TW543 | EV3004 DISCH TEMP | FA_PET |  | 1720 | PSTW | N | N |  | C | C | C
E30TZT343 | E30FL3008A/B TEMP | FA_INDMT |  | 1905 | PSTT | N | N | X | B | B | A
E-A-3003A | LEAN MEG COOLER A | FA_SEHF | VALID | 1432 |  | N | N |  | C | C | C
E-A-3003B | LEAN MEG COOLER B | FA_SEHF | VALID | 1432 |  | N | N |  | C | C | C
E-WU-30-707 | WATER RETURN LINE | FA_PEG | VALID | 2114 | PICA | N | N |  | A | A | A
E-47-SCJ-001 | METHANOL SAMPLING | FA_PEG | VALID | 2114 | PICA | N | N |  | A | A | A
R-57-SPIF-001 | INSULATING FLANGE | FA_PEG |  | 2114 | PICA | N | N |  | A | A | A
R-57-SPIF-003 | INSULATING FLANGE | FA_PEG |  | 2114 | PICA | N | N |  | A | A | A
R-57-SPIF-004 | INSULATING FLANGE | FA_PEG |  | 2114 | PICA | N | N |  | A | A | A
E60PT392 | EX6002 CONVECTION | FA_INDMT |  | 1905 | TXGA | N | N |  | B | B | B
R-V-6441 | INERT GAS DRUM | FA_SEPHS | VALID | 1662 | VESE | N | N |  | B | B | B
E-67-SPIF-015 | INSULATING FLANGE | FA_PEG |  | 2114 | PICA | N | N |  | A | A | A
E-67-SPIF-018 | INSULATING FLANGE | FA_PEG |  | 2114 | PICA | N | N |  | A | A | A
E-PM-6703A | BOTTOM PUMP MOTOR | FA_EECMI | VALID | 63774 | EMAC | N | N |  | A | A | A
E-PM-6703B | BOTTOM PUMP MOTOR | FA_EECMI | VALID | 63774 | EMAC | N | N |  | A | A | A
E-PM-6705A | EXPORT PUMP MOTOR | FA_EECMI | VALID | 63774 | EMAC | N | N |  | A | A | A
E-PM-6705B | EXPORT PUMP MOTOR | FA_EECMI | VALID | 63774 | EMAC | N | N |  | A | A | A
E-V-6703 | FUEL GAS STRIPPER | FA_SEPHS | VALID | 1662 | VESE | N | N |  | B | B | B
E78DGR659 | EX0501 HYDR PWR U | FA_SQFDG |  | 1402 | FGBH | N | N |  | A | A | A
R78DGR811 | LER3 / SUBSTATION | FA_SQFDG |  | 1402 | FGBH | N | N |  | A | A | A
R78DGR812 | LER3 / SUBSTATION | FA_SQFDG |  | 1402 | FGBH | N | N |  | A | A | A
ECB-8020A | MCCB FOR BT-8020A | FA_EETI |  | 1456 | ISEL | N | N |  | B | B | B
ECB-8020B | MCCB FOR BT-8020B | FA_EETI |  | 1456 | ISEL | N | N |  | B | B | B
E81PT495 | OUT OF DELUGE VALVE | FA_INDMT |  | 1905 | TXGA | N | N |  | B | B | B
E-81-SPIF-009 | INSULATING FLANGE | FA_PEG |  | 2114 | PICA | N | N |  | A | A | A
E-81-SPIF-010 | INSULATING FLANGE | FA_PEG |  | 2114 | PICA | N | N |  | A | A | A
E-81-SPIF-011 | INSULATING FLANGE | FA_PEG |  | 2114 | PICA | N | N |  | A | A | A
E-81-SPIF-012 | INSULATING FLANGE | FA_PEG |  | 2114 | PICA | N | N |  | A | A | A
E-SVZ-8101 | DELUGE VALVE SKID | FA_SQFFD | VALID | 2054 | PUFF | N | N |  | A | A | A
E-SVZ-8102 | DELUGE VALVE SKID | FA_SQFFD | VALID | 2054 | PUFF | N | N |  | A | A | A
E-SVZ-8103 | DELUGE VALVE SKID | FA_SQFFD | VALID | 2054 | PUFF | N | N |  | A | A | A
ECB-8401B | MCCB FOR BT-8401B | FA_EETI |  | 1456 | ISEL | N | N |  | B | B | B
ECB-8402A | MCCB FOR BT-8402A | FA_EETI |  | 1456 | ISEL | N | N |  | B | B | B
E-HVDF-8731 | FIRE & GAS DAMPER | FA_INDFD | VALID | 1372 | DAWD | N | N |  | A | A | A
E-HVDF-8732 | FIRE & GAS DAMPER | FA_INDFD | VALID | 1372 | DAWD | N | N |  | A | A | A
E-HVDF-8733A | FIRE & GAS DAMPER | FA_INDFD | VALID | 1372 | DAWD | N | N |  | A | A | A
E-HVDF-8733B | FIRE & GAS DAMPER | FA_INDFD | VALID | 1372 | DAWD | N | N |  | A | A | A
E-HVDF-8733C | FIRE & GAS DAMPER | FA_INDFD | VALID | 1372 | DAWD | N | N |  | A | A | A
E-HVDF-8733D | FIRE & GAS DAMPER | FA_INDFD | VALID | 1372 | DAWD | N | N |  | A | A | A
E-KEM-8732A | FUEL COOLER MOTOR | FA_EECMI | VALID | 63774 | EMAC | N | N |  | A | A | A
E25HS093 | EX2511 CONVECTION | FA_INDS | VALID | 41348 | PSHS | N | N |  | B | B | B
E25HS593 | EX2521 CONVECTION | FA_INDS | VALID | 41348 | PSHS | N | N |  | B | B | B
E-DF-8731 | AIR STARTER MOTOR | FA_REDP | VALID | 1545 | MOPN | N | N |  | B | B | B
E30MPZSE18A | EP3010A SEAL PUMP | FA_EEPS |  | 63765 | SWSS | N | N |  | A | A | A
E30MPZSP18B | EP3010B SEAL PUMP | FA_EEPS |  | 63765 | SWSS | N | N |  | A | A | A
E24RO102 | EV2411 TO EK2411A | FA_PEO |  | 1657 | ROGN | N | N |  | C | C | C
E24RO100 | EV2411 TO EK2411A | FA_PEO |  | 1657 | ROGN | N | N |  | C | C | C
E24RO101 | EV2411 TO EK2411A | FA_PEO |  | 1657 | ROGN | N | N |  | C | C | C
E24RO104 | EV2411 TO EK2411B | FA_PEO |  | 1657 | ROGN | N | N |  | C | C | C
E24RO105 | EV2411 TO EK2411B | FA_PEO |  | 1657 | ROGN | N | N |  | C | C | C
E24RO103 | EV2411 TO EK2411B | FA_PEO |  | 1657 | ROGN | N | N |  | C | C | C
E24TW203A | EX2411 DNSTR COMP | FA_PET |  | 1720 | PSTW | N | N |  | C | C | C
E24TG203A | EX2411 DNSTR COMP | FA_INDI |  |  |  | N | N |  | C | C | C
E24TW203B | EX2421 DNSTR COMP | FA_PET |  | 1720 | PSTW | N | N |  | C | C | C
E24TG203B | EX2421 DNSTR COMP | FA_INDI |  |  |  | N | N |  | C | C | C
E60HS192 | EX6001 CONVECTION | FA_INDS |  | 41348 | PSHS | N | N |  | B | B | B
E60HS392 | EX6002 CONVECTION | FA_INDS |  | 41348 | PSHS | N | N |  | B | B | B
R25AE002 | H2521 REGEN G HTR | FA_INDMS |  | 1569 |  | N | N |  | B | B | B
E46RO034 | PRESS G TO EV2001 | FA_PEO |  | 1657 | ROGN | N | N |  | C | C | C
E87MOVZSO047 | EHVDF8701A DAMPER | FA_INDS |  | 41348 | PSSG | N | N | X | B | B | A
E87MOVZSC047 | EHVDF8701A DAMPER | FA_INDS |  | 41348 | PSSG | N | N | X | B | B | A
E87MOVZSC048 | EHVDF8701B DAMPER | FA_INDS |  | 41348 | PSSG | N | N | X | B | B | A
E87MOVZSO048 | EHVDF8701B DAMPER | FA_INDS |  | 41348 | PSSG | N | N | X | B | B | A
E87MOVZSO049 | EHVDF8701C DAMPER | FA_INDS |  | 41348 | PSSG | N | N | X | B | B | A
E87MOVZSC049 | EHVDF8701C DAMPER | FA_INDS |  | 41348 | PSSG | N | N | X | B | B | A
E87MOVZSC050 | EHVDF8701D DAMPER | FA_INDS |  | 41348 | PSSG | N | N | X | B | B | A
E87MOVZSO050 | EHVDF8701D DAMPER | FA_INDS |  | 41348 | PSSG | N | N | X | B | B | A
E87MOVZSO071 | EHVDF8702A DAMPER | FA_INDS |  | 41348 | PSSG | N | N | X | B | B | A
E87MOVZSC071 | EHVDF8702A DAMPER | FA_INDS |  | 41348 | PSSG | N | N | X | B | B | A
E87MOVZSO072 | EHVDF8702B DAMPER | FA_INDS |  | 41348 | PSSG | N | N | X | B | B | A
E87MOVZSC072 | EHVDF8702B DAMPER | FA_INDS |  | 41348 | PSSG | N | N | X | B | B | A
E87MOVZSC371 | EHVDF8733A DAMPER | FA_INDS |  | 41348 | PSSG | N | N | X | B | B | A
E87MOVZSO371 | EHVDF8733A DAMPER | FA_INDS |  | 41348 | PSSG | N | N | X | B | B | A
E87MOVZSC372 | EHVDF8733B DAMPER | FA_INDS |  | 41348 | PSSG | N | N | X | B | B | A
E87MOVZSO372 | EHVDF8733B DAMPER | FA_INDS |  | 41348 | PSSG | N | N | X | B | B | A
E87MOVZSC373 | EHVDF8733C DAMPER | FA_INDS |  | 41348 | PSSG | N | N | X | B | B | A
E87MOVZSO373 | EHVDF8733C DAMPER | FA_INDS |  | 41348 | PSSG | N | N | X | B | B | A
E87MOVZSO374 | EHVDF8733D DAMPER | FA_INDS |  | 41348 | PSSG | N | N | X | B | B | A
E87MOVZSC374 | EHVDF8733D DAMPER | FA_INDS |  | 41348 | PSSG | N | N | X | B | B | A
E-EJB-4201-01 | ACWL JUNCTION BOX | FA_INSJ | VALID | 1459 | JBGE | N | N |  | B | B | B
E-EJB-4201-02 | ACWL JUNCTION BOX | FA_INSJ | VALID | 1459 | JBGE | N | N |  | B | B | B
E-EJB-4201-03 | ACWL JUNCTION BOX | FA_INSJ | VALID | 1459 | JBGE | N | N |  | B | B | B
E-KEM-8732B | FUEL COOLER MOTOR | FA_EECMI | VALID | 63774 | EMAC | N | N |  | A | A | A
E-ECP-8731 | UCP FOR E-GE-8731 | FA_INSC | VALID | 1351 | CLLC | N | N |  | B | B | B
R25XZY017 | SOV FOR R25XZV017 | FA_INDFS | VALID | 1740 | VCSO | N | N | X | B | B | A
E-P-6701A | SKIMMED OIL PUMP | FA_REPC | VALID | 1641 | PUCE | N | N |  | B | B | B
E-P-6701B | SKIMMED OIL PUMP | FA_REPC | VALID | 1641 | PUCE | N | N |  | B | B | B
E-P-8731 | PRE-LUBE OIL PUMP | FA_REPC | VALID | 1641 | PUCE | N | N |  | B | B | B
E21AE069 | EA2101 TO RX2130 | FA_INDMS |  | 1569 |  | N | N |  | B | B | B
E-30-NRV-3260 | NRV S TANK WATER | FA_PEVC |  | 1724 | VACH | N | N |  | C | C | C
E-30-NRV-3456 | NRV S TANK WATER | FA_PEVC |  | 1724 | VACH | N | N |  | C | C | C
E29CC527 | LN MEG TO SUBSEA | FA_EEPCS |  | 1331 | CAAN | N | N |  | B | B | B
E22TW082 | EE2002 TO EV2001 | FA_PET |  | 1720 | PSTW | N | N |  | C | C | C
E24PSV464 | EA2421 TO LP FLR | FA_PESC |  | 1735 | VASC | N | N |  | A | A | A
E24PSV494 | EK2423 TO LP FLR | FA_PESC |  | 1735 | VASC | N | N |  | A | A | A
E24PT464 | EA2421 TO LP FLR | FA_INDMT |  | 1905 | TXGA | N | N |  | B | B | B
E24PT494 | EK2423 TO LP FLR | FA_INDMT |  | 1905 | TXGA | N | N |  | B | B | B
E24PZT022A | EX2411 TO EA2411 | FA_INDMT |  | 1905 | TXGA | N | N | X | B | B | A
E24PZT051A | EV2413 TO EK2413 | FA_INDMT |  | 1905 | TXGA | N | N | X | B | B | A
E24TE023 | EV2412 TO EK2412 | FA_INDMS |  | 1569 |  | N | N |  | B | B | B
E24TE024 | EV2413 TO EK2413 | FA_INDMS |  | 1569 |  | N | N |  | B | B | B
E24TE033 | EA2411 TO EV2412 | FA_INDMS |  | 1569 |  | N | N |  | B | B | B
E24TE035 | EA2412 TO EV2413 | FA_INDMS |  | 1569 |  | N | N |  | B | B | B
E24TE302 | EA2401 TO EV2401 | FA_INDMS |  | 1569 |  | N | N |  | B | B | B
E24TE303 | EA2401 TO EV2401 | FA_INDMS |  | 1569 |  | N | N |  | B | B | B
E24TE423 | EV2422 TO EK2422 | FA_INDMS |  | 1569 |  | N | N |  | B | B | B
E24TE424 | EV2423 TO EK2423 | FA_INDMS |  | 1569 |  | N | N |  | B | B | B
E24TE433 | EA2421 TO EV2422 | FA_INDMS |  | 1569 |  | N | N |  | B | B | B
E24TE435 | EA2422 TO EV2423 | FA_INDMS |  | 1569 |  | N | N |  | B | B | B
E24TW023 | EV2412 TO EK2412 | FA_PET |  | 1720 | PSTW | N | N |  | C | C | C
E24TW024 | EV2413 TO EK2413 | FA_PET |  | 1720 | PSTW | N | N |  | C | C | C
E24TW033 | EA2411 TO EV2412 | FA_PET |  | 1720 | PSTW | N | N |  | C | C | C
E24TW035 | EA2412 TO EV2413 | FA_PET |  | 1720 | PSTW | N | N |  | C | C | C
E24TW302 | EA2401 TO EV2401 | FA_PET |  | 1720 | PSTW | N | N |  | C | C | C
E24TW303 | EA2401 TO EV2401 | FA_PET |  | 1720 | PSTW | N | N |  | C | C | C
E24TW423 | EV2422 TO EK2422 | FA_PET |  | 1720 | PSTW | N | N |  | C | C | C
E24TW424 | EV2423 TO EK2423 | FA_PET |  | 1720 | PSTW | N | N |  | C | C | C
E24TW433 | EA2421 TO EV2422 | FA_PET |  | 1720 | PSTW | N | N |  | C | C | C
E24TW435 | EA2422 TO EV2423 | FA_PET |  | 1720 | PSTW | N | N |  | C | C | C
E24TZE030 | EA2411 TO EV2412 | FA_INDMS |  | 1569 |  | N | N | X | B | B | A
E24TZE036 | EA2412 TO EV2413 | FA_INDMS |  | 1569 |  | N | N | X | B | B | A
E24TZE430 | EA2421 TO EV2422 | FA_INDMS |  | 1569 |  | N | N | X | B | B | A
E24TZE436 | EA2422 TO EV2423 | FA_INDMS |  | 1569 |  | N | N | X | B | B | A
E24TZW030 | EA2411 TO EV2412 | FA_PET |  | 1720 | PSTW | N | N | X | C | C | A
E24TZW036 | EA2412 TO EV2413 | FA_PET |  | 1720 | PSTW | N | N | X | C | C | A
E24TZW430 | EA2421 TO EV2422 | FA_PET |  | 1720 | PSTW | N | N | X | C | C | A
E24TZW436 | EA2422 TO EV2423 | FA_PET |  | 1720 | PSTW | N | N | X | C | C | A
R25TW024 | LP FG TO FG SKID | FA_PET |  | 1720 | PSTW | N | N |  | C | C | C
E78DMC963 | TRK L PIG RCVR A | FA_SQFRA |  | 1488 | FGMA | N | N |  | A | A | A
R-27-SPIJ-002 | INSULATING JOINT | FA_PEG |  | 2114 | PICA | N | N |  | A | A | A
R78DFS886 | FM200 ALARM BELL | FA_SQTA |  |  |  | N | N |  | A | A | A
E30VT203 | VIBRATION SENSOR | FA_INDMT |  | 1905 | DEVD | N | N |  | B | B | B
E30VT204 | VIBRATION SENSOR | FA_INDMT |  | 1905 | DEVD | N | N |  | B | B | B
E30VT356 | VIBRATION SENSOR | FA_INDMT |  | 1905 | DEVD | N | N |  | B | B | B
E30VT357 | VIBRATION SENSOR | FA_INDMT |  | 1905 | DEVD | N | N |  | B | B | B
E-V-4201 | HP FLARE KO DRUM | FA_SEPHS | VALID | 1662 | VESE | N | N |  | B | B | B
E-V-4401 | LP FLARE KO DRUM | FA_SEPHS | VALID | 1662 | VESE | N | N |  | B | B | B
R-A-4521 | FLASH GAS COOLER | FA_SEHF | VALID | 1432 |  | N | N |  | C | C | C
E46EEHZS106 | EH4601 AUX G HTR | FA_EEPS |  | 63765 | SWSS | N | N | X | A | A | A
E78DGRR638 | HP/LP FLR KO DRM | FA_SQFDG |  | 1402 | FGBH | N | N |  | A | A | A
E78DGRR673 | FLASH G COMP PKG | FA_SQFDG |  | 1402 | FGBH | N | N |  | A | A | A
E78DGRT638 | HP/LP FLR KO DRM | FA_SQFDG |  | 1402 | FGBH | N | N |  | A | A | A
E78DGRT673 | FLASH G COMP PKG | FA_SQFDG |  | 1402 | FGBH | N | N |  | A | A | A
E-CB-81-001 | CHEMICAL-BIOCIDE | FA_PEG | VALID | 2114 | PICA | N | N |  | A | A | A
E-CB-81-002 | CHEMICAL-BIOCIDE | FA_PEG | VALID | 2114 | PICA | N | N |  | A | A | A
E25HS728 | EX2522 LCP RESET | FA_INDS | VALID | 41348 | PSHS | N | N |  | B | B | B
E24PG166B | EP2413A LO DISCH | FA_INDI |  |  |  | N | N |  | C | C | C
E24PG166A | EP2413A LO DISCH | FA_INDI |  |  |  | N | N |  | C | C | C
E24PG167B | EP2413B LO DISCH | FA_INDI |  |  |  | N | N |  | C | C | C
E24PG167A | EP2413B LO DISCH | FA_INDI |  |  |  | N | N |  | C | C | C
E21RO207 | EV2101 TO LP FLR | FA_PEO |  | 1657 | ROGN | N | N |  | C | C | C
E21RO236 | EV2102 TO LP FLR | FA_PEO |  | 1657 | ROGN | N | N |  | C | C | C
E21RO241 | EV2103 TO LP FLR | FA_PEO |  | 1657 | ROGN | N | N |  | C | C | C
E21RO255 | EV2104 TO LP FLR | FA_PEO |  | 1657 | ROGN | N | N |  | C | C | C
E24RO010 | EV2411 TO LP FLR | FA_PEO |  | 1657 | ROGN | N | N |  | C | C | C
E24RO410 | EV2421 TO LP FLR | FA_PEO |  | 1657 | ROGN | N | N |  | C | C | C
E57HS019A | CLSD DRN OFF LDG | FA_INDS |  | 41348 | PSHS | N | N |  | B | B | B
E57HS069A | CLSD DRN OFF LDG | FA_INDS |  | 41348 | PSHS | N | N |  | B | B | B
E57HS080A | CLSD DRN OFF LDG | FA_INDS |  | 41348 | PSHS | N | N |  | B | B | B
E60HS447 | EX6004 LCP RESET | FA_INDS |  | 41348 | PSHS | N | N |  | B | B | B
E24RO431 | VH TO WET HP FLR | FA_PEO |  | 1657 | ROGN | N | N |  | C | C | C
E87MOVZSO347 | EHVDF8732 DAMPER | FA_INDS |  | 41348 | PSSG | N | N | X | B | B | A
E87MOVZSC347 | EHVDF8732 DAMPER | FA_INDS |  | 41348 | PSSG | N | N | X | B | B | A
E20HS995 | RESET SYS 20 PAS | FA_INDS |  | 41348 | PSHS | N | N |  | B | B | B
E21HS995 | RESET SYS 21 PAS | FA_INDS |  | 41348 | PSHS | N | N |  | B | B | B
E22HS995 | RESET SYS 22 PAS | FA_INDS |  | 41348 | PSHS | N | N |  | B | B | B
E24HS995 | RESET SYS 24 PAS | FA_INDS |  | 41348 | PSHS | N | N |  | B | B | B
E25HS995 | RESET SYS 25 PAS | FA_INDS |  | 41348 | PSHS | N | N |  | B | B | B
E27HS995 | RESET SYS 27 PAS | FA_INDS |  | 41348 | PSHS | N | N |  | B | B | B
E28HS995 | RESET SYS 28 PAS | FA_INDS |  | 41348 | PSHS | N | N |  | B | B | B
E29HS995 | RESET SYS 29 PAS | FA_INDS |  | 41348 | PSHS | N | N |  | B | B | B
E30HS995 | RESET SYS 30 PAS | FA_INDS |  | 41348 | PSHS | N | N |  | B | B | B
E40HS995 | RESET SYS 40 PAS | FA_INDS |  | 41348 | PSHS | N | N |  | B | B | B
E42HS995 | RESET SYS 42 PAS | FA_INDS |  | 41348 | PSHS | N | N |  | B | B | B
E44HS995 | RESET SYS 44 PAS | FA_INDS |  | 41348 | PSHS | N | N |  | B | B | B
E46HS995 | RESET SYS 46 PAS | FA_INDS |  | 41348 | PSHS | N | N |  | B | B | B
E47HS995 | RESET SYS 47 PAS | FA_INDS |  | 41348 | PSHS | N | N |  | B | B | B
E51HS995 | RESET SYS 51 PAS | FA_INDS |  | 41348 | PSHS | N | N |  | B | B | B
E52HS995 | RESET SYS 52 PAS | FA_INDS |  | 41348 | PSHS | N | N |  | B | B | B
E56HS995 | RESET SYS 56 PAS | FA_INDS |  | 41348 | PSHS | N | N |  | B | B | B
E57HS995 | RESET SYS 57 PAS | FA_INDS |  | 41348 | PSHS | N | N |  | B | B | B
E58HS995 | RESET SYS 58 PAS | FA_INDS |  | 41348 | PSHS | N | N |  | B | B | B
E82HS995 | RESET SYS 82 PAS | FA_INDS |  | 41348 | PSHS | N | N |  | B | B | B
E81HS305C | SWITCH IN MANUAL | FA_INDS |  | 41348 | PSHS | N | N |  | B | B | B
E81HS405C | SWITCH IN MANUAL | FA_INDS |  | 41348 | PSHS | N | N |  | B | B | B
E81HS205C | SWITCH IN MANUAL | FA_INDS |  | 41348 | PSHS | N | N |  | B | B | B
E-TCRA-83202 | PAGA CABINET - A | FA_SQTE | VALID | 1697 | TCRA | N | N |  | B | B | B
E-TCRA-83203 | PAGA CABINET - B | FA_SQTE | VALID | 1697 | TCRA | N | N |  | B | B | B
R-TCRA-83302 | TELECOMS -PAGA A | FA_SQTE | VALID | 1697 | TCRA | N | N |  | B | B | B
R-TCRA-83303 | TELECOMS -PAGA B | FA_SQTE | VALID | 1697 | TCRA | N | N |  | B | B | B
E-TCRA-83204 | TELECOM-CCTV/ACS | FA_SQTE | VALID | 1697 | TCRA | N | N |  | B | B | B
E30XZV219 | EV3007 TO EV2804 | FA_PEVB |  | 1731 | VCGN | N | N | X | C | C | A
E-TCWS-83111 | TMS WORKSTATIONS | FA_INSS |  | 63787 |  | N | N |  | B | B | B
E-ECP-9121 | UCP FOR GTG-9121 | FA_INSC |  | 1351 | CLLC | N | N |  | B | B | B
E-ECP-9131 | UCP FOR E-G-9131 | FA_INSC |  | 1351 | CLLC | N | N |  | B | B | B
E-ECP-9141 | UCP FOR E-G-9141 | FA_INSC |  | 1351 | CLLC | N | N |  | B | B | B
R-INC-7671 | NETWORK CABINET | FA_INSL | VALID | 63786 | CLCP | N | N |  | B | B | B
R-INC-7670 | NETWORK CABINET | FA_INSL | VALID | 63786 | CLCP | N | N |  | B | B | B
W-E-P-2801 | WAREHOUSE SPARE | FA_REPC | VALID | 1641 | PUCE | N | N |  | B | B | B
W-E-PM-2803 | WAREHOUSE SPARE | FA_EECMI |  | 63774 | EMAC | N | N |  | A | A | A
W-E-PM-2807 | WAREHOUSE SPARE | FA_EECMI |  | 63774 | EMAC | N | N |  | A | A | A
W-E-PM-2808 | WAREHOUSE SPARE | FA_EECMI |  | 63774 | EMAC | N | N |  | A | A | A
E-20-SPIP-002 | INJECTION QUILL | FA_PEG |  | 2114 | PICA | N | N |  | A | A | A
E-20-SPIP-004 | INJECTION QUILL | FA_PEG |  | 2114 | PICA | N | N |  | A | A | A
E-20-SPIP-005 | INJECTION QUILL | FA_PEG |  | 2114 | PICA | N | N |  | A | A | A
E-20-SPIP-006 | INJECTION QUILL | FA_PEG |  | 2114 | PICA | N | N |  | A | A | A
E-20-SPIP-008 | INJECTION QUILL | FA_PEG |  | 2114 | PICA | N | N |  | A | A | A
E-20-SPRS-006 | REMOVABLE SPOOL | FA_PEG |  | 2114 | PICA | N | N |  | A | A | A
E-20-SPRS-009 | REMOVABLE SPOOL | FA_PEG |  | 2114 | PICA | N | N |  | A | A | A
E-20-SPRS-010 | REMOVABLE SPOOL | FA_PEG |  | 2114 | PICA | N | N |  | A | A | A
E-20-SPRS-012 | REMOVABLE SPOOL | FA_PEG |  | 2114 | PICA | N | N |  | A | A | A
E-20-SPRS-013 | REMOVABLE SPOOL | FA_PEG |  | 2114 | PICA | N | N |  | A | A | A
E-20-SPRS-022 | REMOVABLE SPOOL | FA_PEG |  | 2114 | PICA | N | N |  | A | A | A
E-20-SPRS-025 | REMOVABLE SPOOL | FA_PEG |  | 2114 | PICA | N | N |  | A | A | A
E-20-SPRS-033 | REMOVABLE SPOOL | FA_PEG |  | 2114 | PICA | N | N |  | A | A | A
E-P-6706A | CPI OUTLET PUMP | FA_REPC | VALID | 1641 | PUCE | N | N |  | B | B | B
E-P-6706B | CPI OUTLET PUMP | FA_REPC | VALID | 1641 | PUCE | N | N |  | B | B | B
E-P-8201A | SURGE POND PUMP | FA_REPC | VALID | 1641 | PUCE | N | N |  | B | B | B
E-P-8201B | SURGE POND PUMP | FA_REPC | VALID | 1641 | PUCE | N | N |  | B | B | B
R-20-SPIP-005 | INJECTION QUILL | FA_PEG |  | 2114 | PICA | N | N |  | A | A | A
R-20-SPIP-009 | INJECTION QUILL | FA_PEG | VALID | 2114 | PICA | N | N |  | A | A | A
R-20-SPRS-001 | REMOVABLE SPOOL | FA_PEG |  | 2114 | PICA | N | N |  | A | A | A
R-20-SPRS-003 | REMOVABLE SPOOL | FA_PEG |  | 2114 | PICA | N | N |  | A | A | A
R-20-SPRS-008 | REMOVABLE SPOOL | FA_PEG |  | 2114 | PICA | N | N |  | A | A | A
R-20-SPRS-009 | REMOVABLE SPOOL | FA_PEG |  | 2114 | PICA | N | N |  | A | A | A
R-20-SPRS-010 | REMOVABLE SPOOL | FA_PEG |  | 2114 | PICA | N | N |  | A | A | A
R-20-SPRS-011 | REMOVABLE SPOOL | FA_PEG |  | 2114 | PICA | N | N |  | A | A | A
R-20-SPRS-012 | REMOVABLE SPOOL | FA_PEG |  | 2114 | PICA | N | N |  | A | A | A
R-20-SPRS-013 | REMOVABLE SPOOL | FA_PEG |  | 2114 | PICA | N | N |  | A | A | A
R-20-SPRS-014 | REMOVABLE SPOOL | FA_PEG |  | 2114 | PICA | N | N |  | A | A | A
R-20-SPRS-016 | REMOVABLE SPOOL | FA_PEG |  | 2114 | PICA | N | N |  | A | A | A
R-20-SPRS-017 | REMOVABLE SPOOL | FA_PEG |  | 2114 | PICA | N | N |  | A | A | A
R-20-SPRS-020 | REMOVABLE SPOOL | FA_PEG |  | 2114 | PICA | N | N |  | A | A | A
R-20-SPRS-023 | REMOVABLE SPOOL | FA_PEG |  | 2114 | PICA | N | N |  | A | A | A
R-20-SPRS-025 | REMOVABLE SPOOL | FA_PEG |  | 2114 | PICA | N | N |  | A | A | A
R-20-SPRS-026 | REMOVABLE SPOOL | FA_PEG |  | 2114 | PICA | N | N |  | A | A | A
R-20-SPRS-027 | REMOVABLE SPOOL | FA_PEG |  | 2114 | PICA | N | N |  | A | A | A
R-20-SPRS-028 | REMOVABLE SPOOL | FA_PEG |  | 2114 | PICA | N | N |  | A | A | A
R-20-SPSB-001 | SPECTACLE BLIND | FA_PEG |  | 2114 | PICA | N | N |  | A | A | A
R-20-SPSB-007 | SPECTACLE BLIND | FA_PEG |  | 2114 | PICA | N | N |  | A | A | A
R-20-SPSB-012 | SPECTACLE BLIND | FA_PEG |  | 2114 | PICA | N | N |  | A | A | A
R-20-SPSB-014 | SPECTACLE BLIND | FA_PEG |  | 2114 | PICA | N | N |  | A | A | A
R-20-SPSB-017 | SPECTACLE BLIND | FA_PEG |  | 2114 | PICA | N | N |  | A | A | A
R-20-SPSB-022 | SPECTACLE BLIND | FA_PEG |  | 2114 | PICA | N | N |  | A | A | A
R-20-SPSB-023 | SPECTACLE BLIND | FA_PEG |  | 2114 | PICA | N | N |  | A | A | A
R-20-SPSB-024 | SPECTACLE BLIND | FA_PEG |  | 2114 | PICA | N | N |  | A | A | A
R-20-SPSB-025 | SPECTACLE BLIND | FA_PEG |  | 2114 | PICA | N | N |  | A | A | A
R-20-SPSB-030 | SPECTACLE BLIND | FA_PEG |  | 2114 | PICA | N | N |  | A | A | A
R-20-SPSB-031 | SPECTACLE BLIND | FA_PEG |  | 2114 | PICA | N | N |  | A | A | A
R-20-SPSB-032 | SPECTACLE BLIND | FA_PEG |  | 2114 | PICA | N | N |  | A | A | A
R-20-SPSB-036 | SPECTACLE BLIND | FA_PEG |  | 2114 | PICA | N | N |  | A | A | A
R-V-2023 | INLET SEPARATOR | FA_SEPHS | VALID | 1662 | VESE | N | N |  | B | B | B
E-21-SPIP-003 | INJECTION QUILL | FA_PEG |  | 2114 | PICA | N | N |  | A | A | A
E-21-SPRS-014 | REMOVABLE SPOOL | FA_PEG |  | 2114 | PICA | N | N |  | A | A | A
E-21-SPRS-064 | REMOVABLE SPOOL | FA_PEG |  | 2114 | PICA | N | N |  | A | A | A
E-21-SPRS-065 | REMOVABLE SPOOL | FA_PEG |  | 2114 | PICA | N | N |  | A | A | A
E-21-SPRS-066 | REMOVABLE SPOOL | FA_PEG |  | 2114 | PICA | N | N |  | A | A | A
E-21-SPRS-067 | REMOVABLE SPOOL | FA_PEG |  | 2114 | PICA | N | N |  | A | A | A
R-21-SPRS-001 | REMOVABLE SPOOL | FA_PEG |  | 2114 | PICA | N | N |  | A | A | A
E-22-SPIP-005 | INJECTION QUILL | FA_PEG |  | 2114 | PICA | N | N |  | A | A | A
E-22-SPIP-011 | INJECTION QUILL | FA_PEG |  | 2114 | PICA | N | N |  | A | A | A
E-22-SPRS-003 | REMOVABLE SPOOL | FA_PEG |  | 2114 | PICA | N | N |  | A | A | A
E-24-SPRS-019 | REMOVABLE SPOOL | FA_PEG |  | 2114 | PICA | N | N |  | A | A | A
E-24-SPSB-003 | SPECTACLE BLIND | FA_PEG |  | 2114 | PICA | N | N |  | A | A | A
E-24-SPSB-006 | SPECTACLE BLIND | FA_PEG |  | 2114 | PICA | N | N |  | A | A | A
E-24-SPSB-047 | SPECTACLE BLIND | FA_PEG |  | 2114 | PICA | N | N |  | A | A | A
E-24-SPSB-080 | SPECTACLE BLIND | FA_PEG |  | 2114 | PICA | N | N |  | A | A | A
E-24-SPSB-081 | SPECTACLE BLIND | FA_PEG |  | 2114 | PICA | N | N |  | A | A | A
R-TK-2121A | CONDENSATE TANK | FA_SETAC | VALID | 1715 | TAFX | N | N |  | B | B | B
R-TK-2121B | CONDENSATE TANK | FA_SETAC | VALID | 1715 | TAFX | N | N |  | B | B | B
E-H-4602A | FUEL GAS HEATER | FA_EECH | VALID | 1450 | HBEH | N | N |  | A | A | A
E-H-4602B | FUEL GAS HEATER | FA_EECH | VALID | 1450 | HBEH | N | N |  | A | A | A
R-FL-2821 | DUST GAS FILTER | FA_SEFE |  | 1410 | FS | N | N |  | B | B | B
E-25-SPRS-009 | REMOVABLE SPOOL | FA_PEG |  | 2114 | PICA | N | N |  | A | A | A
E-25-SPRS-010 | REMOVABLE SPOOL | FA_PEG |  | 2114 | PICA | N | N |  | A | A | A
E-25-SPRS-016 | REMOVABLE SPOOL | FA_PEG |  | 2114 | PICA | N | N |  | A | A | A
E-25-SPRS-022 | REMOVABLE SPOOL | FA_PEG |  | 2114 | PICA | N | N |  | A | A | A
E-25-SPRS-023 | REMOVABLE SPOOL | FA_PEG |  | 2114 | PICA | N | N |  | A | A | A
E-25-SPRS-044 | REMOVABLE SPOOL | FA_PEG |  | 2114 | PICA | N | N |  | A | A | A
E-25-SPRS-045 | REMOVABLE SPOOL | FA_PEG |  | 2114 | PICA | N | N |  | A | A | A
E-25-SPRS-054 | REMOVABLE SPOOL | FA_PEG |  | 2114 | PICA | N | N |  | A | A | A
E-25-SPRS-055 | REMOVABLE SPOOL | FA_PEG |  | 2114 | PICA | N | N |  | A | A | A
E-25-SPRS-056 | REMOVABLE SPOOL | FA_PEG |  | 2114 | PICA | N | N |  | A | A | A
E-25-SPSB-001 | SPECTACLE BLIND | FA_PEG |  | 2114 | PICA | N | N |  | A | A | A
E-25-SPSB-032 | SPECTACLE BLIND | FA_PEG |  | 2114 | PICA | N | N |  | A | A | A
E-25-SPSB-040 | SPECTACLE BLIND | FA_PEG |  | 2114 | PICA | N | N |  | A | A | A
E-25-SPSB-044 | SPECTACLE BLIND | FA_PEG |  | 2114 | PICA | N | N |  | A | A | A
E-25-SPSB-051 | SPECTACLE BLIND | FA_PEG |  | 2114 | PICA | N | N |  | A | A | A
E-25-SPSB-056 | SPECTACLE BLIND | FA_PEG |  | 2114 | PICA | N | N |  | A | A | A
E-25-SPSB-057 | SPECTACLE BLIND | FA_PEG |  | 2114 | PICA | N | N |  | A | A | A
E-CPS-9201FF | FLUSH FINK OSBL | FA_EEPCS |  | 1331 | CAAN | N | N |  | B | B | B
E-CPS-9202FF | FLUSH FINK OSBL | FA_EEPCS |  | 1331 | CAAN | N | N |  | B | B | B
E-CPS-9203FF | FLUSH FINK OSBL | FA_EEPCS |  | 1331 | CAAN | N | N |  | B | B | B
E-CPS-9204FF | FLUSH FINK OSBL | FA_EEPCS |  | 1331 | CAAN | N | N |  | B | B | B
E-CPS-9205FF | FLUSH FINK OSBL | FA_EEPCS |  | 1331 | CAAN | N | N |  | B | B | B
E-CPS-9206FF | FLUSH FINK OSBL | FA_EEPCS |  | 1331 | CAAN | N | N |  | B | B | B
E-CPS-9207FF | FLUSH FINK OSBL | FA_EEPCS |  | 1331 | CAAN | N | N |  | B | B | B
E-CPS-9208FF | FLUSH FINK OSBL | FA_EEPCS |  | 1331 | CAAN | N | N |  | B | B | B
E-CPS-9209FF | FLUSH FINK OSBL | FA_EEPCS |  | 1331 | CAAN | N | N |  | B | B | B
E-CPS-9210FF | FLUSH FINK OSBL | FA_EEPCS |  | 1331 | CAAN | N | N |  | B | B | B
E-CPS-9211FF | FLUSH FINK OSBL | FA_EEPCS |  | 1331 | CAAN | N | N |  | B | B | B
E-CPS-9212FF | FLUSH FINK OSBL | FA_EEPCS |  | 1331 | CAAN | N | N |  | B | B | B
E-CPS-9213FF | FLUSH FINK OSBL | FA_EEPCS |  | 1331 | CAAN | N | N |  | B | B | B
E-CPS-9214FF | FLUSH FINK OSBL | FA_EEPCS |  | 1331 | CAAN | N | N |  | B | B | B
E-CPS-9215FF | FLUSH FINK OSBL | FA_EEPCS |  | 1331 | CAAN | N | N |  | B | B | B
E-CPS-9216FF | FLUSH FINK OSBL | FA_EEPCS |  | 1331 | CAAN | N | N |  | B | B | B
E-CPS-9217FF | FLUSH FINK OSBL | FA_EEPCS |  | 1331 | CAAN | N | N |  | B | B | B
E-CPS-9218FF | FLUSH FINK OSBL | FA_EEPCS |  | 1331 | CAAN | N | N |  | B | B | B
E-CPS-9219FF | FLUSH FINK OSBL | FA_EEPCS |  | 1331 | CAAN | N | N |  | B | B | B
E-CPS-9220FF | FLUSH FINK OSBL | FA_EEPCS |  | 1331 | CAAN | N | N |  | B | B | B
E-CPS-9221FF | FLUSH FINK OSBL | FA_EEPCS |  | 1331 | CAAN | N | N |  | B | B | B
E-CPS-9222FF | FLUSH FINK OSBL | FA_EEPCS |  | 1331 | CAAN | N | N |  | B | B | B
E-CPS-9223FF | FLUSH FINK OSBL | FA_EEPCS |  | 1331 | CAAN | N | N |  | B | B | B
E-CPS-9224FF | FLUSH FINK OSBL | FA_EEPCS |  | 1331 | CAAN | N | N |  | B | B | B
E-CPS-9225FF | FLUSH FINK OSBL | FA_EEPCS |  | 1331 | CAAN | N | N |  | B | B | B
R78DMC074 | LER3 CALL POINT | FA_SQFRA |  | 1488 | FGMA | N | N |  | A | A | A
R78DMC075 | LER3 CALL POINT | FA_SQFRA |  | 1488 | FGMA | N | N |  | A | A | A
R78DMC814 | SWITCHGEAR ROOM | FA_SQFRA |  | 1488 | FGMA | N | N |  | A | A | A
R78DMC881 | SWITCHGEAR ROOM | FA_SQFRA |  | 1488 | FGMA | N | N |  | A | A | A
R78DMC882 | SWITCHGEAR ROOM | FA_SQFRA |  | 1488 | FGMA | N | N |  | A | A | A
R78DMC883 | SWITCHGEAR ROOM | FA_SQFRA |  | 1488 | FGMA | N | N |  | A | A | A
R78DMC884 | SWITCHGEAR ROOM | FA_SQFRA |  | 1488 | FGMA | N | N |  | A | A | A
R78DMC885 | SWITCHGEAR ROOM | FA_SQFRA |  | 1488 | FGMA | N | N |  | A | A | A
E-27-SPSB-001 | SPECTACLE BLIND | FA_PEG |  | 2114 | PICA | N | N |  | A | A | A
E78DMC149 | HVAC PLANT ROOM | FA_SQFRA |  | 1488 | FGMA | N | N |  | A | A | A
R-27-SPSB-015 | SPECTACLE BLIND | FA_PEG | VALID | 2114 | PICA | N | N |  | A | A | A
R-27-SPIP-001 | INJECTION QUILL | FA_PEG |  | 2114 | PICA | N | N |  | A | A | A
E-28-SPHN-002 | HOSE CONNECTION | FA_PEG |  | 2114 | PICA | N | N |  | A | A | A
E-28-SPHN-003 | HOSE CONNECTION | FA_PEG |  | 2114 | PICA | N | N |  | A | A | A
E-28-SPHN-004 | HOSE CONNECTION | FA_PEG |  | 2114 | PICA | N | N |  | A | A | A
E-28-SPHN-005 | HOSE CONNECTION | FA_PEG |  | 2114 | PICA | N | N |  | A | A | A
E-28-SPHN-006 | HOSE CONNECTION | FA_PEG |  | 2114 | PICA | N | N |  | A | A | A
E-28-SPIM-001 | INLINE STRAINER | FA_SEFB |  | 33433 | FIGE | N | N |  | B | B | B
E-28-SPIM-004 | INLINE STRAINER | FA_SEFB |  | 33433 | FIGE | N | N |  | B | B | B
E-28-SPRS-001 | REMOVABLE SPOOL | FA_PEG |  | 2114 | PICA | N | N |  | A | A | A
E-28-SPRS-004 | REMOVABLE SPOOL | FA_PEG |  | 2114 | PICA | N | N |  | A | A | A
E-28-SPRS-005 | REMOVABLE SPOOL | FA_PEG |  | 2114 | PICA | N | N |  | A | A | A
E-28-SPRS-016 | REMOVABLE SPOOL | FA_PEG |  | 2114 | PICA | N | N |  | A | A | A
E-28-SPRS-017 | REMOVABLE SPOOL | FA_PEG |  | 2114 | PICA | N | N |  | A | A | A
E-28-SPRS-025 | REMOVABLE SPOOL | FA_PEG |  | 2114 | PICA | N | N |  | A | A | A
E-28-SPRS-026 | REMOVABLE SPOOL | FA_PEG |  | 2114 | PICA | N | N |  | A | A | A
E-28-SPRS-028 | REMOVABLE SPOOL | FA_PEG |  | 2114 | PICA | N | N |  | A | A | A
E-28-SPRS-030 | REMOVABLE SPOOL | FA_PEG |  | 2114 | PICA | N | N |  | A | A | A
E-28-SPRS-038 | REMOVABLE SPOOL | FA_PEG |  | 2114 | PICA | N | N |  | A | A | A
E-28-SPRS-079 | REMOVABLE SPOOL | FA_PEG |  | 2114 | PICA | N | N |  | A | A | A
E-28-SPRS-095 | REMOVABLE SPOOL | FA_PEG |  | 2114 | PICA | N | N |  | A | A | A
E-28-SPRS-120 | REMOVABLE SPOOL | FA_PEG |  | 2114 | PICA | N | N |  | A | A | A
E-28-SPRS-133 | REMOVABLE SPOOL | FA_PEG |  | 2114 | PICA | N | N |  | A | A | A
E-28-SPRS-140 | REMOVABLE SPOOL | FA_PEG |  | 2114 | PICA | N | N |  | A | A | A
E-28-SPSB-005 | SPECTACLE BLIND | FA_PEG |  | 2114 | PICA | N | N |  | A | A | A
E-28-SPSB-010 | SPECTACLE BLIND | FA_PEG |  | 2114 | PICA | N | N |  | A | A | A
E-28-SPSB-013 | SPECTACLE BLIND | FA_PEG |  | 2114 | PICA | N | N |  | A | A | A
E-28-SPSB-018 | SPECTACLE BLIND | FA_PEG |  | 2114 | PICA | N | N |  | A | A | A
E-28-SPSB-020 | SPECTACLE BLIND | FA_PEG |  | 2114 | PICA | N | N |  | A | A | A
E-28-SPSB-026 | SPECTACLE BLIND | FA_PEG |  | 2114 | PICA | N | N |  | A | A | A
E-28-SPSB-034 | SPECTACLE BLIND | FA_PEG |  | 2114 | PICA | N | N |  | A | A | A
E-28-SPSB-036 | SPECTACLE BLIND | FA_PEG |  | 2114 | PICA | N | N |  | A | A | A
E-28-SPSB-040 | SPECTACLE BLIND | FA_PEG |  | 2114 | PICA | N | N |  | A | A | A
E-28-SPSB-047 | SPECTACLE BLIND | FA_PEG |  | 2114 | PICA | N | N |  | A | A | A
E-28-SPSB-048 | SPECTACLE BLIND | FA_PEG |  | 2114 | PICA | N | N |  | A | A | A
E-28-SPSB-051 | SPECTACLE BLIND | FA_PEG |  | 2114 | PICA | N | N |  | A | A | A
E-28-SPSB-052 | SPECTACLE BLIND | FA_PEG |  | 2114 | PICA | N | N |  | A | A | A
E-28-SPSB-057 | SPECTACLE BLIND | FA_PEG |  | 2114 | PICA | N | N |  | A | A | A
R-28-SPSB-011 | SPECTACLE BLIND | FA_PEG |  | 2114 | PICA | N | N |  | A | A | A
R-28-SPSB-012 | SPECTACLE BLIND | FA_PEG |  | 2114 | PICA | N | N |  | A | A | A
R-28-SPSB-015 | SPECTACLE BLIND | FA_PEG |  | 2114 | PICA | N | N |  | A | A | A
E-29-SPHN-006 | HOSE CONNECTION | FA_PEG |  | 2114 | PICA | N | N |  | A | A | A
E-29-SPHN-007 | HOSE CONNECTION | FA_PEG |  | 2114 | PICA | N | N |  | A | A | A
E-29-SPRS-011 | REMOVABLE SPOOL | FA_PEG |  | 2114 | PICA | N | N |  | A | A | A
E-29-SPRS-013 | REMOVABLE SPOOL | FA_PEG |  | 2114 | PICA | N | N |  | A | A | A
E-29-SPRS-014 | REMOVABLE SPOOL | FA_PEG |  | 2114 | PICA | N | N |  | A | A | A
E-29-SPRS-018 | REMOVABLE SPOOL | FA_PEG |  | 2114 | PICA | N | N |  | A | A | A
E-29-SPRS-020 | REMOVABLE SPOOL | FA_PEG |  | 2114 | PICA | N | N |  | A | A | A
E-29-SPRS-027 | REMOVABLE SPOOL | FA_PEG |  | 2114 | PICA | N | N |  | A | A | A
E-29-SPRS-028 | REMOVABLE SPOOL | FA_PEG |  | 2114 | PICA | N | N |  | A | A | A
E-29-SPRS-034 | REMOVABLE SPOOL | FA_PEG |  | 2114 | PICA | N | N |  | A | A | A
E-29-SPRS-045 | REMOVABLE SPOOL | FA_PEG |  | 2114 | PICA | N | N |  | A | A | A
E-29-SPRS-046 | REMOVABLE SPOOL | FA_PEG |  | 2114 | PICA | N | N |  | A | A | A
E-29-SPSB-008 | SPECTACLE BLIND | FA_PEG |  | 2114 | PICA | N | N |  | A | A | A
E-29-SPSB-009 | SPECTACLE BLIND | FA_PEG |  | 2114 | PICA | N | N |  | A | A | A
E-29-SPSB-010 | SPECTACLE BLIND | FA_PEG |  | 2114 | PICA | N | N |  | A | A | A
E-29-SPSB-011 | SPECTACLE BLIND | FA_PEG |  | 2114 | PICA | N | N |  | A | A | A
E-29-SPSB-021 | SPECTACLE BLIND | FA_PEG |  | 2114 | PICA | N | N |  | A | A | A
E30LG010 | EV3005 RICH MEG | FA_INDI |  |  |  | N | N |  | C | C | C
E30PG248 | WU TO ETK-3010A | FA_INDI |  |  |  | N | N |  | C | C | C
E30PG400 | WU TO ETK-3010B | FA_INDI |  |  |  | N | N |  | C | C | C
E-30-SPRS-003 | REMOVABLE SPOOL | FA_PEG |  | 2114 | PICA | N | N |  | A | A | A
E-30-SPRS-040 | REMOVABLE SPOOL | FA_PEG |  | 2114 | PICA | N | N |  | A | A | A
E-30-SPRS-048 | REMOVABLE SPOOL | FA_PEG |  | 2114 | PICA | N | N |  | A | A | A
E-30-SPRS-061 | REMOVABLE SPOOL | FA_PEG |  | 2114 | PICA | N | N |  | A | A | A
E-30-SPRS-063 | REMOVABLE SPOOL | FA_PEG |  | 2114 | PICA | N | N |  | A | A | A
E-30-SPRS-100 | REMOVABLE SPOOL | FA_PEG |  | 2114 | PICA | N | N |  | A | A | A
E-30-SPRS-101 | REMOVABLE SPOOL | FA_PEG |  | 2114 | PICA | N | N |  | A | A | A
E-30-SPRS-103 | REMOVABLE SPOOL | FA_PEG |  | 2114 | PICA | N | N |  | A | A | A
E-30-SPRS-136 | REMOVABLE SPOOL | FA_PEG |  | 2114 | PICA | N | N |  | A | A | A
E-30-SPRS-137 | REMOVABLE SPOOL | FA_PEG |  | 2114 | PICA | N | N |  | A | A | A
E-30-SPRS-138 | REMOVABLE SPOOL | FA_PEG |  | 2114 | PICA | N | N |  | A | A | A
E-30-SPRS-139 | REMOVABLE SPOOL | FA_PEG |  | 2114 | PICA | N | N |  | A | A | A
E-30-SPRS-140 | REMOVABLE SPOOL | FA_PEG |  | 2114 | PICA | N | N |  | A | A | A
E-30-SPRS-141 | REMOVABLE SPOOL | FA_PEG |  | 2114 | PICA | N | N |  | A | A | A
E-30-SPRS-142 | REMOVABLE SPOOL | FA_PEG |  | 2114 | PICA | N | N |  | A | A | A
E-30-SPRS-143 | REMOVABLE SPOOL | FA_PEG |  | 2114 | PICA | N | N |  | A | A | A
E-30-SPRS-144 | REMOVABLE SPOOL | FA_PEG |  | 2114 | PICA | N | N |  | A | A | A
E-30-SPRS-145 | REMOVABLE SPOOL | FA_PEG |  | 2114 | PICA | N | N |  | A | A | A
E-30-SPRS-146 | REMOVABLE SPOOL | FA_PEG |  | 2114 | PICA | N | N |  | A | A | A
E-30-SPRS-147 | REMOVABLE SPOOL | FA_PEG |  | 2114 | PICA | N | N |  | A | A | A
E-30-SPRS-149 | REMOVABLE SPOOL | FA_PEG |  | 2114 | PICA | N | N |  | A | A | A
E-30-SPRS-150 | REMOVABLE SPOOL | FA_PEG |  | 2114 | PICA | N | N |  | A | A | A
E-30-SPRS-151 | REMOVABLE SPOOL | FA_PEG |  | 2114 | PICA | N | N |  | A | A | A
E-30-SPSB-022 | SPECTACLE BLIND | FA_PEG |  | 2114 | PICA | N | N |  | A | A | A
E-30-SPSB-062 | SPECTACLE BLIND | FA_PEG |  | 2114 | PICA | N | N |  | A | A | A
E-30-SPSB-063 | SPECTACLE BLIND | FA_PEG |  | 2114 | PICA | N | N |  | A | A | A
E-30-SPSB-064 | SPECTACLE BLIND | FA_PEG |  | 2114 | PICA | N | N |  | A | A | A
E-30-SPSB-065 | SPECTACLE BLIND | FA_PEG |  | 2114 | PICA | N | N |  | A | A | A
E-30-SPSB-071 | SPECTACLE BLIND | FA_PEG |  | 2114 | PICA | N | N |  | A | A | A
E-30-SPSB-072 | SPECTACLE BLIND | FA_PEG |  | 2114 | PICA | N | N |  | A | A | A
E-30-SPSB-074 | SPECTACLE BLIND | FA_PEG |  | 2114 | PICA | N | N |  | A | A | A
E-30-SPSB-075 | SPECTACLE BLIND | FA_PEG |  | 2114 | PICA | N | N |  | A | A | A
E-30-SPSB-084 | SPECTACLE BLIND | FA_PEG |  | 2114 | PICA | N | N |  | A | A | A
E-30-SPSB-085 | SPECTACLE BLIND | FA_PEG |  | 2114 | PICA | N | N |  | A | A | A
E-30-SPSB-088 | SPECTACLE BLIND | FA_PEG |  | 2114 | PICA | N | N |  | A | A | A
E-40-SPSB-009 | SPECTACLE BLIND | FA_PEG |  | 2114 | PICA | N | N |  | A | A | A
R-40-SPHN-2469 | HOSE CONNECTION | FA_PEG |  | 2114 | PICA | N | N |  | A | A | A
R-40-SPHN-2470 | HOSE CONNECTION | FA_PEG |  | 2114 | PICA | N | N |  | A | A | A
R-40-SPHN-2472 | HOSE CONNECTION | FA_PEG |  | 2114 | PICA | N | N |  | A | A | A
E-41-SPSB-001 | SPECTACLE BLIND | FA_PEG |  | 2114 | PICA | N | N |  | A | A | A
E-42-SPSB-001 | SPECTACLE BLIND | FA_PEG |  | 2114 | PICA | N | N |  | A | A | A
E-42-SPSB-004 | SPECTACLE BLIND | FA_PEG |  | 2114 | PICA | N | N |  | A | A | A
R-42-SPHN-002 | HOSE CONNECTION | FA_PEG |  | 2114 | PICA | N | N |  | A | A | A
R-42-SPHN-003 | HOSE CONNECTION | FA_PEG |  | 2114 | PICA | N | N |  | A | A | A
R-42-SPHN-004 | HOSE CONNECTION | FA_PEG |  | 2114 | PICA | N | N |  | A | A | A
R-42-SPHN-005 | HOSE CONNECTION | FA_PEG |  | 2114 | PICA | N | N |  | A | A | A
R-42-SPRS-002 | REMOVABLE SPOOL | FA_PEG |  | 2114 | PICA | N | N |  | A | A | A
E-44-SPSB-004 | SPECTACLE BLIND | FA_PEG |  | 2114 | PICA | N | N |  | A | A | A
E-46-SPRS-001 | REMOVABLE SPOOL | FA_PEG |  | 2114 | PICA | N | N |  | A | A | A
E-46-SPRS-002 | REMOVABLE SPOOL | FA_PEG |  | 2114 | PICA | N | N |  | A | A | A
E-46-SPRS-004 | REMOVABLE SPOOL | FA_PEG |  | 2114 | PICA | N | N |  | A | A | A
E-46-SPRS-016 | REMOVABLE SPOOL | FA_PEG |  | 2114 | PICA | N | N |  | A | A | A
E-46-SPRS-020 | REMOVABLE SPOOL | FA_PEG |  | 2114 | PICA | N | N |  | A | A | A
E-46-SPRS-021 | REMOVABLE SPOOL | FA_PEG |  | 2114 | PICA | N | N |  | A | A | A
E-46-SPSB-014 | SPECTACLE BLIND | FA_PEG |  | 2114 | PICA | N | N |  | A | A | A
E-47-SPHN-002 | HOSE CONNECTION | FA_PEG |  | 2114 | PICA | N | N |  | A | A | A
E-47-SPHN-004 | HOSE CONNECTION | FA_PEG |  | 2114 | PICA | N | N |  | A | A | A
E-47-SPHN-005 | HOSE CONNECTION | FA_PEG |  | 2114 | PICA | N | N |  | A | A | A
E-47-SPHN-007 | HOSE CONNECTION | FA_PEG |  | 2114 | PICA | N | N |  | A | A | A
E-47-SPHN-010 | HOSE CONNECTION | FA_PEG | VALID | 2114 | PICA | N | N |  | A | A | A
E-47-SPHN-011 | HOSE CONNECTION | FA_PEG | VALID | 2114 | PICA | N | N |  | A | A | A
E-47-SPIP-001 | INJECTION QUILL | FA_PEG |  | 2114 | PICA | N | N |  | A | A | A
E-47-SPSB-003 | SPECTACLE BLIND | FA_PEG |  | 2114 | PICA | N | N |  | A | A | A
E-47-SPSB-006 | SPECTACLE BLIND | FA_PEG |  | 2114 | PICA | N | N |  | A | A | A
E-47-SPSB-008 | SPECTACLE BLIND | FA_PEG |  | 2114 | PICA | N | N |  | A | A | A
E-47-SPSB-013 | SPECTACLE BLIND | FA_PEG |  | 2114 | PICA | N | N |  | A | A | A
E-47-SPSB-014 | SPECTACLE BLIND | FA_PEG |  | 2114 | PICA | N | N |  | A | A | A
E-47-SPSB-017 | SPECTACLE BLIND | FA_PEG |  | 2114 | PICA | N | N |  | A | A | A
E-47-SPSB-018 | SPECTACLE BLIND | FA_PEG |  | 2114 | PICA | N | N |  | A | A | A
E-47-SPSB-020 | SPECTACLE BLIND | FA_PEG |  | 2114 | PICA | N | N |  | A | A | A
E-47-SPSB-022 | SPECTACLE BLIND | FA_PEG |  | 2114 | PICA | N | N |  | A | A | A
E-51-SPHN-001 | HOSE CONNECTION | FA_PEG |  | 2114 | PICA | N | N |  | A | A | A
E-51-SPHN-006 | HOSE CONNECTION | FA_PEG |  | 2114 | PICA | N | N |  | A | A | A
E-51-SPHN-009 | HOSE CONNECTION | FA_PEG |  | 2114 | PICA | N | N |  | A | A | A
E-51-SPHN-010 | HOSE CONNECTION | FA_PEG |  | 2114 | PICA | N | N |  | A | A | A
E-51-SPHN-014 | HOSE CONNECTION | FA_PEG |  | 2114 | PICA | N | N |  | A | A | A
E-51-SPHN-022 | HOSE CONNECTION | FA_PEG |  | 2114 | PICA | N | N |  | A | A | A
E-51-SPHN-023 | HOSE CONNECTION | FA_PEG |  | 2114 | PICA | N | N |  | A | A | A
E-51-SPHN-027 | HOSE CONNECTION | FA_PEG |  | 2114 | PICA | N | N |  | A | A | A
E-51-SPHN-028 | HOSE CONNECTION | FA_PEG |  | 2114 | PICA | N | N |  | A | A | A
E-51-SPHN-030 | HOSE CONNECTION | FA_PEG |  | 2114 | PICA | N | N |  | A | A | A
E-51-SPHN-031 | HOSE CONNECTION | FA_PEG |  | 2114 | PICA | N | N |  | A | A | A
E-51-SPHN-032 | HOSE CONNECTION | FA_PEG |  | 2114 | PICA | N | N |  | A | A | A
E-51-SPHN-035 | HOSE CONNECTION | FA_PEG |  | 2114 | PICA | N | N |  | A | A | A
E-51-SPHN-036 | HOSE CONNECTION | FA_PEG |  | 2114 | PICA | N | N |  | A | A | A
E-51-SPHN-037 | HOSE CONNECTION | FA_PEG |  | 2114 | PICA | N | N |  | A | A | A
E-51-SPHN-039 | HOSE CONNECTION | FA_PEG |  | 2114 | PICA | N | N |  | A | A | A
E-51-SPHN-040 | HOSE CONNECTION | FA_PEG |  | 2114 | PICA | N | N |  | A | A | A
E-51-SPHN-042 | HOSE CONNECTION | FA_PEG |  | 2114 | PICA | N | N |  | A | A | A
E-51-SPHN-043 | HOSE CONNECTION | FA_PEG |  | 2114 | PICA | N | N |  | A | A | A
E-51-SPHN-044 | HOSE CONNECTION | FA_PEG |  | 2114 | PICA | N | N |  | A | A | A
E-51-SPHN-050 | HOSE CONNECTION | FA_PEG |  | 2114 | PICA | N | N |  | A | A | A
E-51-SPHN-051 | HOSE CONNECTION | FA_PEG |  | 2114 | PICA | N | N |  | A | A | A
E-51-SPSB-002 | SPECTACLE BLIND | FA_PEG |  | 2114 | PICA | N | N |  | A | A | A
E-51-SPSB-004 | SPECTACLE BLIND | FA_PEG |  | 2114 | PICA | N | N |  | A | A | A
E-51-SPSB-006 | SPECTACLE BLIND | FA_PEG |  | 2114 | PICA | N | N |  | A | A | A
E-51-SPSB-009 | SPECTACLE BLIND | FA_PEG |  | 2114 | PICA | N | N |  | A | A | A
E-52-SPHN-001 | HOSE CONNECTION | FA_PEG |  | 2114 | PICA | N | N |  | A | A | A
E-52-SPHN-002 | HOSE CONNECTION | FA_PEG |  | 2114 | PICA | N | N |  | A | A | A
E-52-SPHN-003 | HOSE CONNECTION | FA_PEG |  | 2114 | PICA | N | N |  | A | A | A
E-52-SPHN-004 | HOSE CONNECTION | FA_PEG |  | 2114 | PICA | N | N |  | A | A | A
E-52-SPHN-005 | HOSE CONNECTION | FA_PEG |  | 2114 | PICA | N | N |  | A | A | A
E-52-SPHN-006 | HOSE CONNECTION | FA_PEG |  | 2114 | PICA | N | N |  | A | A | A
E-52-SPHN-007 | HOSE CONNECTION | FA_PEG |  | 2114 | PICA | N | N |  | A | A | A
E-52-SPHN-035 | HOSE CONNECTION | FA_PEG |  | 2114 | PICA | N | N |  | A | A | A
E-52-SPHN-036 | HOSE CONNECTION | FA_PEG |  | 2114 | PICA | N | N |  | A | A | A
E-52-SPHN-037 | HOSE CONNECTION | FA_PEG |  | 2114 | PICA | N | N |  | A | A | A
E-52-SPHN-038 | HOSE CONNECTION | FA_PEG |  | 2114 | PICA | N | N |  | A | A | A
E-52-SPHN-039 | HOSE CONNECTION | FA_PEG |  | 2114 | PICA | N | N |  | A | A | A
E-52-SPHN-040 | HOSE CONNECTION | FA_PEG |  | 2114 | PICA | N | N |  | A | A | A
E-52-SPHN-041 | HOSE CONNECTION | FA_PEG |  | 2114 | PICA | N | N |  | A | A | A
E-52-SPHN-042 | HOSE CONNECTION | FA_PEG |  | 2114 | PICA | N | N |  | A | A | A
E-52-SPHN-043 | HOSE CONNECTION | FA_PEG |  | 2114 | PICA | N | N |  | A | A | A
E-52-SPHN-044 | HOSE CONNECTION | FA_PEG |  | 2114 | PICA | N | N |  | A | A | A
E-52-SPHN-045 | HOSE CONNECTION | FA_PEG |  | 2114 | PICA | N | N |  | A | A | A
E-52-SPHN-046 | HOSE CONNECTION | FA_PEG |  | 2114 | PICA | N | N |  | A | A | A
E-52-SPHN-049 | HOSE CONNECTION | FA_PEG |  | 2114 | PICA | N | N |  | A | A | A
E-52-SPHN-050 | HOSE CONNECTION | FA_PEG |  | 2114 | PICA | N | N |  | A | A | A
E-52-SPHN-051 | HOSE CONNECTION | FA_PEG |  | 2114 | PICA | N | N |  | A | A | A
E-52-SPHN-055 | HOSE CONNECTION | FA_PEG |  | 2114 | PICA | N | N |  | A | A | A
E-52-SPHN-056 | HOSE CONNECTION | FA_PEG |  | 2114 | PICA | N | N |  | A | A | A
E-52-SPHN-058 | HOSE CONNECTION | FA_PEG |  | 2114 | PICA | N | N |  | A | A | A
E-52-SPRS-001 | REMOVABLE SPOOL | FA_PEG |  | 2114 | PICA | N | N |  | A | A | A
E-52-SPRS-002 | REMOVABLE SPOOL | FA_PEG |  | 2114 | PICA | N | N |  | A | A | A
E-52-SPRS-003 | REMOVABLE SPOOL | FA_PEG |  | 2114 | PICA | N | N |  | A | A | A
E-52-SPRS-004 | REMOVABLE SPOOL | FA_PEG |  | 2114 | PICA | N | N |  | A | A | A
E-52-SPRS-005 | REMOVABLE SPOOL | FA_PEG |  | 2114 | PICA | N | N |  | A | A | A
E-52-SPRS-006 | REMOVABLE SPOOL | FA_PEG |  | 2114 | PICA | N | N |  | A | A | A
E-52-SPRS-007 | REMOVABLE SPOOL | FA_PEG |  | 2114 | PICA | N | N |  | A | A | A
E-52-SPRS-008 | REMOVABLE SPOOL | FA_PEG |  | 2114 | PICA | N | N |  | A | A | A
E-52-SPRS-009 | REMOVABLE SPOOL | FA_PEG |  | 2114 | PICA | N | N |  | A | A | A
E-52-SPRS-010 | REMOVABLE SPOOL | FA_PEG |  | 2114 | PICA | N | N |  | A | A | A
E-52-SPRS-011 | REMOVABLE SPOOL | FA_PEG |  | 2114 | PICA | N | N |  | A | A | A
E-52-SPRS-012 | REMOVABLE SPOOL | FA_PEG |  | 2114 | PICA | N | N |  | A | A | A
E-52-SPRS-013 | REMOVABLE SPOOL | FA_PEG |  | 2114 | PICA | N | N |  | A | A | A
E-52-SPRS-014 | REMOVABLE SPOOL | FA_PEG |  | 2114 | PICA | N | N |  | A | A | A
E-52-SPRS-015 | REMOVABLE SPOOL | FA_PEG |  | 2114 | PICA | N | N |  | A | A | A
E-52-SPRS-016 | REMOVABLE SPOOL | FA_PEG |  | 2114 | PICA | N | N |  | A | A | A
E-52-SPRS-017 | REMOVABLE SPOOL | FA_PEG |  | 2114 | PICA | N | N |  | A | A | A
E-52-SPRS-018 | REMOVABLE SPOOL | FA_PEG |  | 2114 | PICA | N | N |  | A | A | A
E-52-SPRS-019 | REMOVABLE SPOOL | FA_PEG |  | 2114 | PICA | N | N |  | A | A | A
E-52-SPRS-020 | REMOVABLE SPOOL | FA_PEG |  | 2114 | PICA | N | N |  | A | A | A
E-52-SPRS-021 | REMOVABLE SPOOL | FA_PEG |  | 2114 | PICA | N | N |  | A | A | A
E-52-SPRS-022 | REMOVABLE SPOOL | FA_PEG |  | 2114 | PICA | N | N |  | A | A | A
E-52-SPRS-023 | REMOVABLE SPOOL | FA_PEG |  | 2114 | PICA | N | N |  | A | A | A
E-52-SPRS-024 | REMOVABLE SPOOL | FA_PEG |  | 2114 | PICA | N | N |  | A | A | A
E-52-SPRS-029 | REMOVABLE SPOOL | FA_PEG |  | 2114 | PICA | N | N |  | A | A | A
E-52-SPRS-032 | REMOVABLE SPOOL | FA_PEG |  | 2114 | PICA | N | N |  | A | A | A
E-52-SPRS-037 | REMOVABLE SPOOL | FA_PEG |  | 2114 | PICA | N | N |  | A | A | A
E-52-SPRS-038 | REMOVABLE SPOOL | FA_PEG |  | 2114 | PICA | N | N |  | A | A | A
E-52-SPRS-061 | REMOVABLE SPOOL | FA_PEG |  | 2114 | PICA | N | N |  | A | A | A
E-52-SPRS-062 | REMOVABLE SPOOL | FA_PEG |  | 2114 | PICA | N | N |  | A | A | A
E-52-SPSB-002 | SPECTACLE BLIND | FA_PEG |  | 2114 | PICA | N | N |  | A | A | A
E-52-SPSB-005 | SPECTACLE BLIND | FA_PEG |  | 2114 | PICA | N | N |  | A | A | A
E-52-SPSB-007 | SPECTACLE BLIND | FA_PEG |  | 2114 | PICA | N | N |  | A | A | A
E-52-SPSB-008 | SPECTACLE BLIND | FA_PEG |  | 2114 | PICA | N | N |  | A | A | A
E-52-SPSB-009 | SPECTACLE BLIND | FA_PEG |  | 2114 | PICA | N | N |  | A | A | A
E-52-SPSB-010 | SPECTACLE BLIND | FA_PEG |  | 2114 | PICA | N | N |  | A | A | A
E-52-SPSB-011 | SPECTACLE BLIND | FA_PEG |  | 2114 | PICA | N | N |  | A | A | A
E-52-SPSB-012 | SPECTACLE BLIND | FA_PEG |  | 2114 | PICA | N | N |  | A | A | A
E-52-SPSB-014 | SPECTACLE BLIND | FA_PEG |  | 2114 | PICA | N | N |  | A | A | A
E-52-SPSB-018 | SPECTACLE BLIND | FA_PEG |  | 2114 | PICA | N | N |  | A | A | A
E-52-SPSB-019 | SPECTACLE BLIND | FA_PEG |  | 2114 | PICA | N | N |  | A | A | A
E-52-SPSB-020 | SPECTACLE BLIND | FA_PEG |  | 2114 | PICA | N | N |  | A | A | A
E-52-SPSB-021 | SPECTACLE BLIND | FA_PEG |  | 2114 | PICA | N | N |  | A | A | A
E-52-SPSB-023 | SPECTACLE BLIND | FA_PEG |  | 2114 | PICA | N | N |  | A | A | A
E-52-SPSB-024 | SPECTACLE BLIND | FA_PEG |  | 2114 | PICA | N | N |  | A | A | A
E-52-SPSB-025 | SPECTACLE BLIND | FA_PEG |  | 2114 | PICA | N | N |  | A | A | A
E-52-SPSB-026 | SPECTACLE BLIND | FA_PEG |  | 2114 | PICA | N | N |  | A | A | A
E-52-SPSB-027 | SPECTACLE BLIND | FA_PEG |  | 2114 | PICA | N | N |  | A | A | A
E-52-SPSB-028 | SPECTACLE BLIND | FA_PEG |  | 2114 | PICA | N | N |  | A | A | A
E-52-SPSB-029 | SPECTACLE BLIND | FA_PEG |  | 2114 | PICA | N | N |  | A | A | A
E-52-SPSB-030 | SPECTACLE BLIND | FA_PEG |  | 2114 | PICA | N | N |  | A | A | A
E-52-SPSB-038 | SPECTACLE BLIND | FA_PEG |  | 2114 | PICA | N | N |  | A | A | A
E-52-SPSB-039 | SPECTACLE BLIND | FA_PEG |  | 2114 | PICA | N | N |  | A | A | A
E-52-SPSB-063 | SPECTACLE BLIND | FA_PEG |  | 2114 | PICA | N | N |  | A | A | A
E-52-SPSB-064 | SPECTACLE BLIND | FA_PEG |  | 2114 | PICA | N | N |  | A | A | A
E-52-SPSB-065 | SPECTACLE BLIND | FA_PEG |  | 2114 | PICA | N | N |  | A | A | A
E-54-SPHN-001 | HOSE CONNECTION | FA_PEG |  | 2114 | PICA | N | N |  | A | A | A
E-54-SPHN-002 | HOSE CONNECTION | FA_PEG |  | 2114 | PICA | N | N |  | A | A | A
E-54-SPHN-003 | HOSE CONNECTION | FA_PEG |  | 2114 | PICA | N | N |  | A | A | A
E-54-SPHN-004 | HOSE CONNECTION | FA_PEG |  | 2114 | PICA | N | N |  | A | A | A
E-54-SPHN-005 | HOSE CONNECTION | FA_PEG |  | 2114 | PICA | N | N |  | A | A | A
E-54-SPHN-006 | HOSE CONNECTION | FA_PEG |  | 2114 | PICA | N | N |  | A | A | A
E-54-SPHN-007 | HOSE CONNECTION | FA_PEG |  | 2114 | PICA | N | N |  | A | A | A
E-54-SPHN-008 | HOSE CONNECTION | FA_PEG |  | 2114 | PICA | N | N |  | A | A | A
E-54-SPHN-009 | HOSE CONNECTION | FA_PEG |  | 2114 | PICA | N | N |  | A | A | A
E-54-SPHN-010 | HOSE CONNECTION | FA_PEG |  | 2114 | PICA | N | N |  | A | A | A
E-54-SPHN-011 | HOSE CONNECTION | FA_PEG |  | 2114 | PICA | N | N |  | A | A | A
E-54-SPHN-013 | HOSE CONNECTION | FA_PEG |  | 2114 | PICA | N | N |  | A | A | A
E-54-SPHN-015 | HOSE CONNECTION | FA_PEG |  | 2114 | PICA | N | N |  | A | A | A
E-54-SPHN-016 | HOSE CONNECTION | FA_PEG |  | 2114 | PICA | N | N |  | A | A | A
E-54-SPHN-017 | HOSE CONNECTION | FA_PEG |  | 2114 | PICA | N | N |  | A | A | A
E-54-SPHN-019 | HOSE CONNECTION | FA_PEG |  | 2114 | PICA | N | N |  | A | A | A
E-54-SPHN-020 | HOSE CONNECTION | FA_PEG |  | 2114 | PICA | N | N |  | A | A | A
E-54-SPHN-021 | HOSE CONNECTION | FA_PEG |  | 2114 | PICA | N | N |  | A | A | A
E-54-SPHN-022 | HOSE CONNECTION | FA_PEG |  | 2114 | PICA | N | N |  | A | A | A
E-54-SPHN-023 | HOSE CONNECTION | FA_PEG |  | 2114 | PICA | N | N |  | A | A | A
E-54-SPHN-024 | HOSE CONNECTION | FA_PEG |  | 2114 | PICA | N | N |  | A | A | A
E-54-SPHN-025 | HOSE CONNECTION | FA_PEG |  | 2114 | PICA | N | N |  | A | A | A
E-54-SPHN-026 | HOSE CONNECTION | FA_PEG |  | 2114 | PICA | N | N |  | A | A | A
E-54-SPHN-027 | HOSE CONNECTION | FA_PEG |  | 2114 | PICA | N | N |  | A | A | A
E-54-SPHN-028 | HOSE CONNECTION | FA_PEG |  | 2114 | PICA | N | N |  | A | A | A
E-54-SPHN-029 | HOSE CONNECTION | FA_PEG |  | 2114 | PICA | N | N |  | A | A | A
E-54-SPHN-030 | HOSE CONNECTION | FA_PEG |  | 2114 | PICA | N | N |  | A | A | A
E-54-SPHN-050 | HOSE CONNECTION | FA_PEG |  | 2114 | PICA | N | N |  | A | A | A
E-54-SPHN-051 | HOSE CONNECTION | FA_PEG |  | 2114 | PICA | N | N |  | A | A | A
E-54-SPHN-052 | HOSE CONNECTION | FA_PEG |  | 2114 | PICA | N | N |  | A | A | A
E-54-SPHN-053 | HOSE CONNECTION | FA_PEG |  | 2114 | PICA | N | N |  | A | A | A
E-54-SPHN-062 | HOSE CONNECTION | FA_PEG |  | 2114 | PICA | N | N |  | A | A | A
E-54-SPHN-063 | HOSE CONNECTION | FA_PEG |  | 2114 | PICA | N | N |  | A | A | A
E-54-SPHN-064 | HOSE CONNECTION | FA_PEG |  | 2114 | PICA | N | N |  | A | A | A
E-54-SPHN-065 | HOSE CONNECTION | FA_PEG |  | 2114 | PICA | N | N |  | A | A | A
E-54-SPHN-066 | HOSE CONNECTION | FA_PEG |  | 2114 | PICA | N | N |  | A | A | A
E-54-SPHN-067 | HOSE CONNECTION | FA_PEG |  | 2114 | PICA | N | N |  | A | A | A
E-54-SPHN-068 | HOSE CONNECTION | FA_PEG |  | 2114 | PICA | N | N |  | A | A | A
E-54-SPHN-069 | HOSE CONNECTION | FA_PEG |  | 2114 | PICA | N | N |  | A | A | A
E-54-SPHN-070 | HOSE CONNECTION | FA_PEG |  | 2114 | PICA | N | N |  | A | A | A
E-54-SPHN-071 | HOSE CONNECTION | FA_PEG |  | 2114 | PICA | N | N |  | A | A | A
E-54-SPHN-072 | HOSE CONNECTION | FA_PEG |  | 2114 | PICA | N | N |  | A | A | A
E-54-SPHN-073 | HOSE CONNECTION | FA_PEG |  | 2114 | PICA | N | N |  | A | A | A
E-54-SPHN-074 | HOSE CONNECTION | FA_PEG |  | 2114 | PICA | N | N |  | A | A | A
E-54-SPHN-075 | HOSE CONNECTION | FA_PEG |  | 2114 | PICA | N | N |  | A | A | A
E-54-SPHN-076 | HOSE CONNECTION | FA_PEG |  | 2114 | PICA | N | N |  | A | A | A
E-54-SPHN-081 | HOSE CONNECTION | FA_PEG |  | 2114 | PICA | N | N |  | A | A | A
E-54-SPHN-082 | HOSE CONNECTION | FA_PEG |  | 2114 | PICA | N | N |  | A | A | A
E-54-SPHN-083 | HOSE CONNECTION | FA_PEG |  | 2114 | PICA | N | N |  | A | A | A
E-54-SPHN-084 | HOSE CONNECTION | FA_PEG |  | 2114 | PICA | N | N |  | A | A | A
E-54-SPHN-085 | HOSE CONNECTION | FA_PEG |  | 2114 | PICA | N | N |  | A | A | A
E-54-SPHN-086 | HOSE CONNECTION | FA_PEG |  | 2114 | PICA | N | N |  | A | A | A
E-54-SPHN-087 | HOSE CONNECTION | FA_PEG |  | 2114 | PICA | N | N |  | A | A | A
E-54-SPHN-088 | HOSE CONNECTION | FA_PEG |  | 2114 | PICA | N | N |  | A | A | A
E-54-SPHN-089 | HOSE CONNECTION | FA_PEG |  | 2114 | PICA | N | N |  | A | A | A
E-54-SPHN-090 | HOSE CONNECTION | FA_PEG |  | 2114 | PICA | N | N |  | A | A | A
E-54-SPHN-091 | HOSE CONNECTION | FA_PEG |  | 2114 | PICA | N | N |  | A | A | A
E-54-SPHN-092 | HOSE CONNECTION | FA_PEG |  | 2114 | PICA | N | N |  | A | A | A
E-54-SPHN-093 | HOSE CONNECTION | FA_PEG |  | 2114 | PICA | N | N |  | A | A | A
E-54-SPHN-094 | HOSE CONNECTION | FA_PEG |  | 2114 | PICA | N | N |  | A | A | A
E-54-SPHN-095 | HOSE CONNECTION | FA_PEG |  | 2114 | PICA | N | N |  | A | A | A
E-54-SPHN-096 | HOSE CONNECTION | FA_PEG |  | 2114 | PICA | N | N |  | A | A | A
E-54-SPHN-097 | HOSE CONNECTION | FA_PEG |  | 2114 | PICA | N | N |  | A | A | A
E-54-SPHN-098 | HOSE CONNECTION | FA_PEG |  | 2114 | PICA | N | N |  | A | A | A
E-54-SPHN-100 | HOSE CONNECTION | FA_PEG |  | 2114 | PICA | N | N |  | A | A | A
E-54-SPHN-101 | HOSE CONNECTION | FA_PEG |  | 2114 | PICA | N | N |  | A | A | A
E-54-SPHN-102 | HOSE CONNECTION | FA_PEG |  | 2114 | PICA | N | N |  | A | A | A
E-54-SPHN-103 | HOSE CONNECTION | FA_PEG |  | 2114 | PICA | N | N |  | A | A | A
E-54-SPHN-104 | HOSE CONNECTION | FA_PEG |  | 2114 | PICA | N | N |  | A | A | A
E-54-SPHN-105 | HOSE CONNECTION | FA_PEG |  | 2114 | PICA | N | N |  | A | A | A
E-54-SPHN-106 | HOSE CONNECTION | FA_PEG |  | 2114 | PICA | N | N |  | A | A | A
E-54-SPHN-108 | HOSE CONNECTION | FA_PEG |  | 2114 | PICA | N | N |  | A | A | A
E-54-SPHN-110 | HOSE CONNECTION | FA_PEG |  | 2114 | PICA | N | N |  | A | A | A
E-54-SPHN-111 | HOSE CONNECTION | FA_PEG |  | 2114 | PICA | N | N |  | A | A | A
E-54-SPHN-112 | HOSE CONNECTION | FA_PEG |  | 2114 | PICA | N | N |  | A | A | A
E-54-SPHN-113 | HOSE CONNECTION | FA_PEG |  | 2114 | PICA | N | N |  | A | A | A
E-54-SPHN-114 | HOSE CONNECTION | FA_PEG |  | 2114 | PICA | N | N |  | A | A | A
E-54-SPHN-115 | HOSE CONNECTION | FA_PEG |  | 2114 | PICA | N | N |  | A | A | A
E-54-SPHN-116 | HOSE CONNECTION | FA_PEG |  | 2114 | PICA | N | N |  | A | A | A
E-54-SPHN-117 | HOSE CONNECTION | FA_PEG |  | 2114 | PICA | N | N |  | A | A | A
E-54-SPHN-118 | HOSE CONNECTION | FA_PEG |  | 2114 | PICA | N | N |  | A | A | A
E-54-SPHN-119 | HOSE CONNECTION | FA_PEG |  | 2114 | PICA | N | N |  | A | A | A
E-54-SPHN-120 | HOSE CONNECTION | FA_PEG |  | 2114 | PICA | N | N |  | A | A | A
E-54-SPHN-121 | HOSE CONNECTION | FA_PEG |  | 2114 | PICA | N | N |  | A | A | A
E-54-SPHN-124 | HOSE CONNECTION | FA_PEG |  | 2114 | PICA | N | N |  | A | A | A
E-54-SPHN-125 | HOSE CONNECTION | FA_PEG |  | 2114 | PICA | N | N |  | A | A | A
E-54-SPHN-126 | HOSE CONNECTION | FA_PEG |  | 2114 | PICA | N | N |  | A | A | A
E-54-SPHN-127 | HOSE CONNECTION | FA_PEG |  | 2114 | PICA | N | N |  | A | A | A
E-54-SPHN-128 | HOSE CONNECTION | FA_PEG |  | 2114 | PICA | N | N |  | A | A | A
E-54-SPHN-129 | HOSE CONNECTION | FA_PEG |  | 2114 | PICA | N | N |  | A | A | A
E-54-SPHN-130 | HOSE CONNECTION | FA_PEG |  | 2114 | PICA | N | N |  | A | A | A
E-54-SPHN-131 | HOSE CONNECTION | FA_PEG |  | 2114 | PICA | N | N |  | A | A | A
E-54-SPHN-132 | HOSE CONNECTION | FA_PEG | VALID | 2114 | PICA | N | N |  | A | A | A
E-54-SPHN-133 | HOSE CONNECTION | FA_PEG |  | 2114 | PICA | N | N |  | A | A | A
E-54-SPHN-134 | HOSE CONNECTION | FA_PEG |  | 2114 | PICA | N | N |  | A | A | A
E-54-SPHN-135 | HOSE CONNECTION | FA_PEG |  | 2114 | PICA | N | N |  | A | A | A
E-54-SPHN-136 | HOSE CONNECTION | FA_PEG |  | 2114 | PICA | N | N |  | A | A | A
E-54-SPHN-140 | HOSE CONNECTION | FA_PEG |  | 2114 | PICA | N | N |  | A | A | A
E-54-SPHN-141 | HOSE CONNECTION | FA_PEG |  | 2114 | PICA | N | N |  | A | A | A
E-54-SPHN-142 | HOSE CONNECTION | FA_PEG |  | 2114 | PICA | N | N |  | A | A | A
E-54-SPHN-143 | HOSE CONNECTION | FA_PEG |  | 2114 | PICA | N | N |  | A | A | A
E-54-SPSB-001 | SPECTACLE BLIND | FA_PEG |  | 2114 | PICA | N | N |  | A | A | A
E-54-SPSB-010 | SPECTACLE BLIND | FA_PEG |  | 2114 | PICA | N | N |  | A | A | A
E-54-SPSB-013 | SPECTACLE BLIND | FA_PEG |  | 2114 | PICA | N | N |  | A | A | A
E-54-SPSB-014 | SPECTACLE BLIND | FA_PEG |  | 2114 | PICA | N | N |  | A | A | A
E-54-SPSB-015 | SPECTACLE BLIND | FA_PEG |  | 2114 | PICA | N | N |  | A | A | A
R-54-SPHN-001 | HOSE CONNECTION | FA_PEG |  | 2114 | PICA | N | N |  | A | A | A
R-54-SPHN-002 | HOSE CONNECTION | FA_PEG |  | 2114 | PICA | N | N |  | A | A | A
R-54-SPHN-003 | HOSE CONNECTION | FA_PEG |  | 2114 | PICA | N | N |  | A | A | A
R-54-SPHN-004 | HOSE CONNECTION | FA_PEG |  | 2114 | PICA | N | N |  | A | A | A
R-54-SPHN-005 | HOSE CONNECTION | FA_PEG |  | 2114 | PICA | N | N |  | A | A | A
R-54-SPHN-006 | HOSE CONNECTION | FA_PEG |  | 2114 | PICA | N | N |  | A | A | A
R-54-SPHN-007 | HOSE CONNECTION | FA_PEG |  | 2114 | PICA | N | N |  | A | A | A
R-54-SPHN-008 | HOSE CONNECTION | FA_PEG |  | 2114 | PICA | N | N |  | A | A | A
R-54-SPHN-009 | HOSE CONNECTION | FA_PEG |  | 2114 | PICA | N | N |  | A | A | A
R-54-SPHN-010 | HOSE CONNECTION | FA_PEG |  | 2114 | PICA | N | N |  | A | A | A
R-54-SPHN-011 | HOSE CONNECTION | FA_PEG |  | 2114 | PICA | N | N |  | A | A | A
R-54-SPHN-012 | HOSE CONNECTION | FA_PEG |  | 2114 | PICA | N | N |  | A | A | A
R-54-SPHN-013 | HOSE CONNECTION | FA_PEG |  | 2114 | PICA | N | N |  | A | A | A
R-54-SPHN-014 | HOSE CONNECTION | FA_PEG |  | 2114 | PICA | N | N |  | A | A | A
R-54-SPHN-016 | HOSE CONNECTION | FA_PEG |  | 2114 | PICA | N | N |  | A | A | A
R-54-SPHN-017 | HOSE CONNECTION | FA_PEG |  | 2114 | PICA | N | N |  | A | A | A
R-54-SPHN-018 | HOSE CONNECTION | FA_PEG |  | 2114 | PICA | N | N |  | A | A | A
R-54-SPHN-019 | HOSE CONNECTION | FA_PEG |  | 2114 | PICA | N | N |  | A | A | A
R-54-SPHN-020 | HOSE CONNECTION | FA_PEG |  | 2114 | PICA | N | N |  | A | A | A
E-24-SPSB-079 | SPECTACLE BLIND | FA_PEG |  | 2114 | PICA | N | N |  | A | A | A
E-56-SPHN-003 | HOSE CONNECTION | FA_PEG |  | 2114 | PICA | N | N |  | A | A | A
E-56-SPRS-001 | REMOVABLE SPOOL | FA_PEG |  | 2114 | PICA | N | N |  | A | A | A
E-56-SPRS-002 | REMOVABLE SPOOL | FA_PEG |  | 2114 | PICA | N | N |  | A | A | A
E-56-SPRS-004 | REMOVABLE SPOOL | FA_PEG |  | 2114 | PICA | N | N |  | A | A | A
E-56-SPRS-005 | REMOVABLE SPOOL | FA_PEG |  | 2114 | PICA | N | N |  | A | A | A
E-56-SPRS-007 | REMOVABLE SPOOL | FA_PEG |  | 2114 | PICA | N | N |  | A | A | A
E-56-SPRS-008 | REMOVABLE SPOOL | FA_PEG |  | 2114 | PICA | N | N |  | A | A | A
E-56-SPRS-010 | REMOVABLE SPOOL | FA_PEG |  | 2114 | PICA | N | N |  | A | A | A
E-56-SPRS-011 | REMOVABLE SPOOL | FA_PEG |  | 2114 | PICA | N | N |  | A | A | A
E-56-SPRS-013 | REMOVABLE SPOOL | FA_PEG |  | 2114 | PICA | N | N |  | A | A | A
E-56-SPRS-014 | REMOVABLE SPOOL | FA_PEG |  | 2114 | PICA | N | N |  | A | A | A
E-56-SPRS-016 | REMOVABLE SPOOL | FA_PEG |  | 2114 | PICA | N | N |  | A | A | A
E-56-SPRS-017 | REMOVABLE SPOOL | FA_PEG |  | 2114 | PICA | N | N |  | A | A | A
E-56-SPRS-018 | REMOVABLE SPOOL | FA_PEG |  | 2114 | PICA | N | N |  | A | A | A
E-56-SPRS-021 | REMOVABLE SPOOL | FA_PEG |  | 2114 | PICA | N | N |  | A | A | A
E-56-SPRS-029 | REMOVABLE SPOOL | FA_PEG |  | 2114 | PICA | N | N |  | A | A | A
E-56-SPRS-030 | REMOVABLE SPOOL | FA_PEG |  | 2114 | PICA | N | N |  | A | A | A
R-56-SPSB-003 | SPECTACLE BLIND | FA_PEG |  | 2114 | PICA | N | N |  | A | A | A
R-Z-5621 | OPEN DRAIN SUMP | FA_SETAP | VALID | 41396 | VESU | N | N |  | B | B | B
E-57-SPHN-005 | HOSE CONNECTION | FA_PEG |  | 2114 | PICA | N | N |  | A | A | A
E-57-SPHN-006 | HOSE CONNECTION | FA_PEG |  | 2114 | PICA | N | N |  | A | A | A
E-57-SPHN-009 | HOSE CONNECTION | FA_PEG |  | 2114 | PICA | N | N |  | A | A | A
E-57-SPHN-010 | HOSE CONNECTION | FA_PEG |  | 2114 | PICA | N | N |  | A | A | A
E-57-SPHN-011 | HOSE CONNECTION | FA_PEG |  | 2114 | PICA | N | N |  | A | A | A
E-57-SPHN-012 | HOSE CONNECTION | FA_PEG |  | 2114 | PICA | N | N |  | A | A | A
E-57-SPHN-013 | HOSE CONNECTION | FA_PEG |  | 2114 | PICA | N | N |  | A | A | A
E-57-SPHN-014 | HOSE CONNECTION | FA_PEG |  | 2114 | PICA | N | N |  | A | A | A
E-57-SPHN-015 | HOSE CONNECTION | FA_PEG |  | 2114 | PICA | N | N |  | A | A | A
E-57-SPHN-017 | HOSE CONNECTION | FA_PEG |  | 2114 | PICA | N | N |  | A | A | A
E-57-SPHN-018 | HOSE CONNECTION | FA_PEG |  | 2114 | PICA | N | N |  | A | A | A
E-57-SPHN-019 | HOSE CONNECTION | FA_PEG |  | 2114 | PICA | N | N |  | A | A | A
E-57-SPRS-013 | REMOVABLE SPOOL | FA_PEG |  | 2114 | PICA | N | N |  | A | A | A
E-57-SPRS-027 | REMOVABLE SPOOL | FA_PEG |  | 2114 | PICA | N | N |  | A | A | A
R-57-SPRS-007 | REMOVABLE SPOOL | FA_PEG |  | 2114 | PICA | N | N |  | A | A | A
R-57-SPRS-008 | REMOVABLE SPOOL | FA_PEG |  | 2114 | PICA | N | N |  | A | A | A
R-57-SPRS-009 | REMOVABLE SPOOL | FA_PEG |  | 2114 | PICA | N | N |  | A | A | A
R-57-SPSB-006 | SPECTACLE BLIND | FA_PEG |  | 2114 | PICA | N | N |  | A | A | A
R-57-SPSB-007 | SPECTACLE BLIND | FA_PEG |  | 2114 | PICA | N | N |  | A | A | A
E-58-SPHN-001 | HOSE CONNECTION | FA_PEG |  | 2114 | PICA | N | N |  | A | A | A
E-58-SPHN-002 | HOSE CONNECTION | FA_PEG |  | 2114 | PICA | N | N |  | A | A | A
E-58-SPHN-003 | HOSE CONNECTION | FA_PEG |  | 2114 | PICA | N | N |  | A | A | A
E-58-SPHN-004 | HOSE CONNECTION | FA_PEG |  | 2114 | PICA | N | N |  | A | A | A
E-58-SPHN-006 | HOSE CONNECTION | FA_PEG |  | 2114 | PICA | N | N |  | A | A | A
E-58-SPHN-007 | HOSE CONNECTION | FA_PEG |  | 2114 | PICA | N | N |  | A | A | A
E-58-SPHN-008 | HOSE CONNECTION | FA_PEG |  | 2114 | PICA | N | N |  | A | A | A
E-58-SPHN-011 | HOSE CONNECTION | FA_PEG |  | 2114 | PICA | N | N |  | A | A | A
E-58-SPHN-012 | HOSE CONNECTION | FA_PEG |  | 2114 | PICA | N | N |  | A | A | A
E-58-SPHN-013 | HOSE CONNECTION | FA_PEG |  | 2114 | PICA | N | N |  | A | A | A
E-58-SPHN-014 | HOSE CONNECTION | FA_PEG |  | 2114 | PICA | N | N |  | A | A | A
E-58-SPHN-015 | HOSE CONNECTION | FA_PEG |  | 2114 | PICA | N | N |  | A | A | A
E-58-SPHN-016 | HOSE CONNECTION | FA_PEG |  | 2114 | PICA | N | N |  | A | A | A
E-58-SPHN-017 | HOSE CONNECTION | FA_PEG |  | 2114 | PICA | N | N |  | A | A | A
E-58-SPHN-018 | HOSE CONNECTION | FA_PEG |  | 2114 | PICA | N | N |  | A | A | A
E-58-SPRS-001 | REMOVABLE SPOOL | FA_PEG |  | 2114 | PICA | N | N |  | A | A | A
E-58-SPRS-002 | REMOVABLE SPOOL | FA_PEG |  | 2114 | PICA | N | N |  | A | A | A
E-58-SPRS-003 | REMOVABLE SPOOL | FA_PEG |  | 2114 | PICA | N | N |  | A | A | A
E-58-SPRS-004 | REMOVABLE SPOOL | FA_PEG |  | 2114 | PICA | N | N |  | A | A | A
E-58-SPRS-005 | REMOVABLE SPOOL | FA_PEG |  | 2114 | PICA | N | N |  | A | A | A
E-58-SPRS-006 | REMOVABLE SPOOL | FA_PEG |  | 2114 | PICA | N | N |  | A | A | A
E-58-SPSB-004 | SPECTACLE BLIND | FA_PEG |  | 2114 | PICA | N | N |  | A | A | A
E-58-SPSB-005 | SPECTACLE BLIND | FA_PEG |  | 2114 | PICA | N | N |  | A | A | A
E-58-SPSB-006 | SPECTACLE BLIND | FA_PEG |  | 2114 | PICA | N | N |  | A | A | A
E-58-SPSB-007 | SPECTACLE BLIND | FA_PEG |  | 2114 | PICA | N | N |  | A | A | A
E-58-SPSB-014 | SPECTACLE BLIND | FA_PEG |  | 2114 | PICA | N | N |  | A | A | A
E-58-SPSB-015 | SPECTACLE BLIND | FA_PEG |  | 2114 | PICA | N | N |  | A | A | A
E-58-SPSB-016 | SPECTACLE BLIND | FA_PEG |  | 2114 | PICA | N | N |  | A | A | A
E-58-SPSB-017 | SPECTACLE BLIND | FA_PEG |  | 2114 | PICA | N | N |  | A | A | A
E-60-SPHN-006 | HOSE CONNECTION | FA_PEG |  | 2114 | PICA | N | N |  | A | A | A
E-60-SPHN-007 | HOSE CONNECTION | FA_PEG |  | 2114 | PICA | N | N |  | A | A | A
E-60-SPHN-008 | HOSE CONNECTION | FA_PEG |  | 2114 | PICA | N | N |  | A | A | A
E-60-SPHN-009 | HOSE CONNECTION | FA_PEG |  | 2114 | PICA | N | N |  | A | A | A
E-60-SPHN-011 | HOSE CONNECTION | FA_PEG |  | 2114 | PICA | N | N |  | A | A | A
E-60-SPHN-012 | HOSE CONNECTION | FA_PEG |  | 2114 | PICA | N | N |  | A | A | A
E-60-SPHN-013 | HOSE CONNECTION | FA_PEG |  | 2114 | PICA | N | N |  | A | A | A
E-60-SPHN-014 | HOSE CONNECTION | FA_PEG |  | 2114 | PICA | N | N |  | A | A | A
E-60-SPHN-015 | HOSE CONNECTION | FA_PEG |  | 2114 | PICA | N | N |  | A | A | A
E-60-SPHN-016 | HOSE CONNECTION | FA_PEG |  | 2114 | PICA | N | N |  | A | A | A
E-60-SPRS-001 | REMOVABLE SPOOL | FA_PEG |  | 2114 | PICA | N | N |  | A | A | A
E-60-SPRS-002 | REMOVABLE SPOOL | FA_PEG |  | 2114 | PICA | N | N |  | A | A | A
E-60-SPRS-004 | REMOVABLE SPOOL | FA_PEG |  | 2114 | PICA | N | N |  | A | A | A
E-60-SPRS-005 | REMOVABLE SPOOL | FA_PEG |  | 2114 | PICA | N | N |  | A | A | A
E-60-SPRS-008 | REMOVABLE SPOOL | FA_PEG |  | 2114 | PICA | N | N |  | A | A | A
E-60-SPRS-022 | REMOVABLE SPOOL | FA_PEG |  | 2114 | PICA | N | N |  | A | A | A
E-60-SPRS-029 | REMOVABLE SPOOL | FA_PEG |  | 2114 | PICA | N | N |  | A | A | A
E-60-SPRS-031 | REMOVABLE SPOOL | FA_PEG |  | 2114 | PICA | N | N |  | A | A | A
E-60-SPRS-032 | REMOVABLE SPOOL | FA_PEG |  | 2114 | PICA | N | N |  | A | A | A
E-60-SPRS-040 | REMOVABLE SPOOL | FA_PEG |  | 2114 | PICA | N | N |  | A | A | A
E-60-SPRS-041 | REMOVABLE SPOOL | FA_PEG |  | 2114 | PICA | N | N |  | A | A | A
E-60-SPRS-051 | REMOVABLE SPOOL | FA_PEG |  | 2114 | PICA | N | N |  | A | A | A
E-60-SPRS-052 | REMOVABLE SPOOL | FA_PEG |  | 2114 | PICA | N | N |  | A | A | A
E-60-SPSB-001 | SPECTACLE BLIND | FA_PEG |  | 2114 | PICA | N | N |  | A | A | A
E-60-SPSB-002 | SPECTACLE BLIND | FA_PEG |  | 2114 | PICA | N | N |  | A | A | A
E-60-SPSB-003 | SPECTACLE BLIND | FA_PEG |  | 2114 | PICA | N | N |  | A | A | A
E-60-SPSB-006 | SPECTACLE BLIND | FA_PEG |  | 2114 | PICA | N | N |  | A | A | A
E-60-SPSB-007 | SPECTACLE BLIND | FA_PEG |  | 2114 | PICA | N | N |  | A | A | A
E-60-SPSB-008 | SPECTACLE BLIND | FA_PEG |  | 2114 | PICA | N | N |  | A | A | A
E-60-SPSB-009 | SPECTACLE BLIND | FA_PEG |  | 2114 | PICA | N | N |  | A | A | A
E-60-SPSB-013 | SPECTACLE BLIND | FA_PEG |  | 2114 | PICA | N | N |  | A | A | A
E-60-SPSB-014 | SPECTACLE BLIND | FA_PEG |  | 2114 | PICA | N | N |  | A | A | A
E-60-SPSB-043 | SPECTACLE BLIND | FA_PEG |  | 2114 | PICA | N | N |  | A | A | A
E-60-SPSB-044 | SPECTACLE BLIND | FA_PEG |  | 2114 | PICA | N | N |  | A | A | A
E-60-SPSB-049 | SPECTACLE BLIND | FA_PEG |  | 2114 | PICA | N | N |  | A | A | A
E-61-SPHN-002 | HOSE CONNECTION | FA_PEG |  | 2114 | PICA | N | N |  | A | A | A
E-61-SPHN-003 | HOSE CONNECTION | FA_PEG |  | 2114 | PICA | N | N |  | A | A | A
E-61-SPHN-1308 | HOSE CONNECTION | FA_PEG |  | 2114 | PICA | N | N |  | A | A | A
E-61-SPHN-1309 | HOSE CONNECTION | FA_PEG |  | 2114 | PICA | N | N |  | A | A | A
E-61-SPHN-1310 | HOSE CONNECTION | FA_PEG |  | 2114 | PICA | N | N |  | A | A | A
E-61-SPHN-1311 | HOSE CONNECTION | FA_PEG |  | 2114 | PICA | N | N |  | A | A | A
E-61-SPSB-001 | SPECTACLE BLIND | FA_PEG |  | 2114 | PICA | N | N |  | A | A | A
E-61-SPSB-002 | SPECTACLE BLIND | FA_PEG |  | 2114 | PICA | N | N |  | A | A | A
E-63-SPSB-001 | SPECTACLE BLIND | FA_PEG |  | 2114 | PICA | N | N |  | A | A | A
E-63-SPSB-002 | SPECTACLE BLIND | FA_PEG |  | 2114 | PICA | N | N |  | A | A | A
E-63-SPSB-003 | SPECTACLE BLIND | FA_PEG |  | 2114 | PICA | N | N |  | A | A | A
E-63-SPSB-017 | SPECTACLE BLIND | FA_PEG |  | 2114 | PICA | N | N |  | A | A | A
E-63-SPSB-031 | SPECTACLE BLIND | FA_PEG |  | 2114 | PICA | N | N |  | A | A | A
E-63-SPSB-032 | SPECTACLE BLIND | FA_PEG |  | 2114 | PICA | N | N |  | A | A | A
E-63-SPSB-033 | SPECTACLE BLIND | FA_PEG |  | 2114 | PICA | N | N |  | A | A | A
E-64-SPHN-003 | HOSE CONNECTION | FA_PEG | VALID | 2114 | PICA | N | N |  | A | A | A
E-64-SPHN-004 | HOSE CONNECTION | FA_PEG | VALID | 2114 | PICA | N | N |  | A | A | A
E-64-SPHN-005 | HOSE CONNECTION | FA_PEG |  | 2114 | PICA | N | N |  | A | A | A
E-64-SPHN-006 | HOSE CONNECTION | FA_PEG |  | 2114 | PICA | N | N |  | A | A | A
E-64-SPHN-007 | HOSE CONNECTION | FA_PEG |  | 2114 | PICA | N | N |  | A | A | A
E-64-SPHN-008 | HOSE CONNECTION | FA_PEG |  | 2114 | PICA | N | N |  | A | A | A
E-64-SPHN-009 | HOSE CONNECTION | FA_PEG |  | 2114 | PICA | N | N |  | A | A | A
E-64-SPHN-010 | HOSE CONNECTION | FA_PEG |  | 2114 | PICA | N | N |  | A | A | A
E-64-SPHN-011 | HOSE CONNECTION | FA_PEG |  | 2114 | PICA | N | N |  | A | A | A
E-64-SPHN-012 | HOSE CONNECTION | FA_PEG |  | 2114 | PICA | N | N |  | A | A | A
E-64-SPHN-013 | HOSE CONNECTION | FA_PEG |  | 2114 | PICA | N | N |  | A | A | A
E-64-SPHN-014 | HOSE CONNECTION | FA_PEG |  | 2114 | PICA | N | N |  | A | A | A
E-64-SPHN-015 | HOSE CONNECTION | FA_PEG |  | 2114 | PICA | N | N |  | A | A | A
E-64-SPHN-016 | HOSE CONNECTION | FA_PEG |  | 2114 | PICA | N | N |  | A | A | A
E-64-SPHN-017 | HOSE CONNECTION | FA_PEG |  | 2114 | PICA | N | N |  | A | A | A
E-64-SPHN-019 | HOSE CONNECTION | FA_PEG |  | 2114 | PICA | N | N |  | A | A | A
E-64-SPHN-022 | HOSE CONNECTION | FA_PEG |  | 2114 | PICA | N | N |  | A | A | A
E-64-SPHN-023 | HOSE CONNECTION | FA_PEG |  | 2114 | PICA | N | N |  | A | A | A
E-64-SPHN-024 | HOSE CONNECTION | FA_PEG |  | 2114 | PICA | N | N |  | A | A | A
E-64-SPHN-025 | HOSE CONNECTION | FA_PEG |  | 2114 | PICA | N | N |  | A | A | A
E-64-SPHN-026 | HOSE CONNECTION | FA_PEG |  | 2114 | PICA | N | N |  | A | A | A
E-64-SPHN-027 | HOSE CONNECTION | FA_PEG |  | 2114 | PICA | N | N |  | A | A | A
E-64-SPHN-028 | HOSE CONNECTION | FA_PEG |  | 2114 | PICA | N | N |  | A | A | A
E-64-SPHN-029 | HOSE CONNECTION | FA_PEG |  | 2114 | PICA | N | N |  | A | A | A
E-64-SPHN-030 | HOSE CONNECTION | FA_PEG |  | 2114 | PICA | N | N |  | A | A | A
E-64-SPHN-031 | HOSE CONNECTION | FA_PEG |  | 2114 | PICA | N | N |  | A | A | A
E-64-SPHN-032 | HOSE CONNECTION | FA_PEG |  | 2114 | PICA | N | N |  | A | A | A
E-64-SPHN-033 | HOSE CONNECTION | FA_PEG |  | 2114 | PICA | N | N |  | A | A | A
E-64-SPHN-034 | HOSE CONNECTION | FA_PEG |  | 2114 | PICA | N | N |  | A | A | A
E-64-SPHN-035 | HOSE CONNECTION | FA_PEG |  | 2114 | PICA | N | N |  | A | A | A
E-64-SPHN-036 | HOSE CONNECTION | FA_PEG |  | 2114 | PICA | N | N |  | A | A | A
E-64-SPHN-037 | HOSE CONNECTION | FA_PEG |  | 2114 | PICA | N | N |  | A | A | A
E-64-SPHN-038 | HOSE CONNECTION | FA_PEG |  | 2114 | PICA | N | N |  | A | A | A
E-64-SPHN-039 | HOSE CONNECTION | FA_PEG |  | 2114 | PICA | N | N |  | A | A | A
E-64-SPHN-044 | HOSE CONNECTION | FA_PEG |  | 2114 | PICA | N | N |  | A | A | A
E-64-SPHN-046 | HOSE CONNECTION | FA_PEG |  | 2114 | PICA | N | N |  | A | A | A
E-64-SPHN-047 | HOSE CONNECTION | FA_PEG |  | 2114 | PICA | N | N |  | A | A | A
E-64-SPHN-048 | HOSE CONNECTION | FA_PEG |  | 2114 | PICA | N | N |  | A | A | A
E-64-SPHN-049 | HOSE CONNECTION | FA_PEG |  | 2114 | PICA | N | N |  | A | A | A
E-64-SPHN-050 | HOSE CONNECTION | FA_PEG |  | 2114 | PICA | N | N |  | A | A | A
E-64-SPHN-051 | HOSE CONNECTION | FA_PEG |  | 2114 | PICA | N | N |  | A | A | A
E-64-SPHN-052 | HOSE CONNECTION | FA_PEG |  | 2114 | PICA | N | N |  | A | A | A
E-64-SPHN-053 | HOSE CONNECTION | FA_PEG |  | 2114 | PICA | N | N |  | A | A | A
E-64-SPHN-054 | HOSE CONNECTION | FA_PEG |  | 2114 | PICA | N | N |  | A | A | A
E-64-SPHN-055 | HOSE CONNECTION | FA_PEG |  | 2114 | PICA | N | N |  | A | A | A
E-64-SPHN-056 | HOSE CONNECTION | FA_PEG |  | 2114 | PICA | N | N |  | A | A | A
E-64-SPHN-057 | HOSE CONNECTION | FA_PEG |  | 2114 | PICA | N | N |  | A | A | A
E-64-SPHN-058 | HOSE CONNECTION | FA_PEG |  | 2114 | PICA | N | N |  | A | A | A
E-64-SPHN-059 | HOSE CONNECTION | FA_PEG |  | 2114 | PICA | N | N |  | A | A | A
E-64-SPHN-060 | HOSE CONNECTION | FA_PEG |  | 2114 | PICA | N | N |  | A | A | A
E-64-SPHN-065 | HOSE CONNECTION | FA_PEG |  | 2114 | PICA | N | N |  | A | A | A
E-64-SPHN-066 | HOSE CONNECTION | FA_PEG |  | 2114 | PICA | N | N |  | A | A | A
E-64-SPHN-067 | HOSE CONNECTION | FA_PEG |  | 2114 | PICA | N | N |  | A | A | A
E-64-SPHN-068 | HOSE CONNECTION | FA_PEG |  | 2114 | PICA | N | N |  | A | A | A
E-64-SPHN-069 | HOSE CONNECTION | FA_PEG |  | 2114 | PICA | N | N |  | A | A | A
E-64-SPHN-070 | HOSE CONNECTION | FA_PEG |  | 2114 | PICA | N | N |  | A | A | A
E-64-SPHN-071 | HOSE CONNECTION | FA_PEG |  | 2114 | PICA | N | N |  | A | A | A
E-64-SPHN-072 | HOSE CONNECTION | FA_PEG |  | 2114 | PICA | N | N |  | A | A | A
E-64-SPHN-073 | HOSE CONNECTION | FA_PEG |  | 2114 | PICA | N | N |  | A | A | A
E-64-SPHN-074 | HOSE CONNECTION | FA_PEG |  | 2114 | PICA | N | N |  | A | A | A
E-64-SPHN-075 | HOSE CONNECTION | FA_PEG |  | 2114 | PICA | N | N |  | A | A | A
E-64-SPHN-076 | HOSE CONNECTION | FA_PEG |  | 2114 | PICA | N | N |  | A | A | A
E-64-SPHN-077 | HOSE CONNECTION | FA_PEG |  | 2114 | PICA | N | N |  | A | A | A
E-64-SPHN-078 | HOSE CONNECTION | FA_PEG |  | 2114 | PICA | N | N |  | A | A | A
E-64-SPHN-079 | HOSE CONNECTION | FA_PEG |  | 2114 | PICA | N | N |  | A | A | A
E-64-SPHN-080 | HOSE CONNECTION | FA_PEG |  | 2114 | PICA | N | N |  | A | A | A
E-64-SPHN-081 | HOSE CONNECTION | FA_PEG |  | 2114 | PICA | N | N |  | A | A | A
E-64-SPHN-082 | HOSE CONNECTION | FA_PEG |  | 2114 | PICA | N | N |  | A | A | A
E-64-SPHN-083 | HOSE CONNECTION | FA_PEG |  | 2114 | PICA | N | N |  | A | A | A
E-64-SPHN-084 | HOSE CONNECTION | FA_PEG |  | 2114 | PICA | N | N |  | A | A | A
E-64-SPHN-085 | HOSE CONNECTION | FA_PEG |  | 2114 | PICA | N | N |  | A | A | A
E-64-SPHN-086 | HOSE CONNECTION | FA_PEG |  | 2114 | PICA | N | N |  | A | A | A
E-64-SPHN-087 | HOSE CONNECTION | FA_PEG |  | 2114 | PICA | N | N |  | A | A | A
E-64-SPHN-092 | HOSE CONNECTION | FA_PEG |  | 2114 | PICA | N | N |  | A | A | A
E-64-SPHN-093 | HOSE CONNECTION | FA_PEG |  | 2114 | PICA | N | N |  | A | A | A
E-64-SPHN-094 | HOSE CONNECTION | FA_PEG |  | 2114 | PICA | N | N |  | A | A | A
E-64-SPHN-095 | HOSE CONNECTION | FA_PEG |  | 2114 | PICA | N | N |  | A | A | A
E-64-SPHN-096 | HOSE CONNECTION | FA_PEG |  | 2114 | PICA | N | N |  | A | A | A
E-64-SPHN-097 | HOSE CONNECTION | FA_PEG |  | 2114 | PICA | N | N |  | A | A | A
E-64-SPHN-098 | HOSE CONNECTION | FA_PEG |  | 2114 | PICA | N | N |  | A | A | A
E-64-SPHN-099 | HOSE CONNECTION | FA_PEG |  | 2114 | PICA | N | N |  | A | A | A
E-64-SPHN-101 | HOSE CONNECTION | FA_PEG |  | 2114 | PICA | N | N |  | A | A | A
E-64-SPHN-102 | HOSE CONNECTION | FA_PEG |  | 2114 | PICA | N | N |  | A | A | A
E-64-SPHN-103 | HOSE CONNECTION | FA_PEG |  | 2114 | PICA | N | N |  | A | A | A
E-64-SPHN-104 | HOSE CONNECTION | FA_PEG |  | 2114 | PICA | N | N |  | A | A | A
E-64-SPHN-106 | HOSE CONNECTION | FA_PEG |  | 2114 | PICA | N | N |  | A | A | A
E-64-SPHN-107 | HOSE CONNECTION | FA_PEG |  | 2114 | PICA | N | N |  | A | A | A
E-64-SPHN-108 | HOSE CONNECTION | FA_PEG |  | 2114 | PICA | N | N |  | A | A | A
E-64-SPHN-109 | HOSE CONNECTION | FA_PEG |  | 2114 | PICA | N | N |  | A | A | A
E-64-SPHN-110 | HOSE CONNECTION | FA_PEG |  | 2114 | PICA | N | N |  | A | A | A
E-64-SPHN-111 | HOSE CONNECTION | FA_PEG |  | 2114 | PICA | N | N |  | A | A | A
E-64-SPHN-112 | HOSE CONNECTION | FA_PEG |  | 2114 | PICA | N | N |  | A | A | A
E-64-SPHN-113 | HOSE CONNECTION | FA_PEG |  | 2114 | PICA | N | N |  | A | A | A
E-64-SPHN-114 | HOSE CONNECTION | FA_PEG |  | 2114 | PICA | N | N |  | A | A | A
E-64-SPHN-115 | HOSE CONNECTION | FA_PEG |  | 2114 | PICA | N | N |  | A | A | A
E-64-SPHN-116 | HOSE CONNECTION | FA_PEG |  | 2114 | PICA | N | N |  | A | A | A
E-64-SPHN-120 | HOSE CONNECTION | FA_PEG |  | 2114 | PICA | N | N |  | A | A | A
E-64-SPHN-121 | HOSE CONNECTION | FA_PEG |  | 2114 | PICA | N | N |  | A | A | A
E-64-SPHN-122 | HOSE CONNECTION | FA_PEG |  | 2114 | PICA | N | N |  | A | A | A
E-64-SPHN-123 | HOSE CONNECTION | FA_PEG |  | 2114 | PICA | N | N |  | A | A | A
E-64-SPHN-124 | HOSE CONNECTION | FA_PEG |  | 2114 | PICA | N | N |  | A | A | A
E-64-SPHN-125 | HOSE CONNECTION | FA_PEG |  | 2114 | PICA | N | N |  | A | A | A
E-64-SPHN-126 | HOSE CONNECTION | FA_PEG |  | 2114 | PICA | N | N |  | A | A | A
E-64-SPHN-128 | HOSE CONNECTION | FA_PEG |  | 2114 | PICA | N | N |  | A | A | A
E-64-SPRS-003 | REMOVABLE SPOOL | FA_PEG |  | 2114 | PICA | N | N |  | A | A | A
E-64-SPRS-005 | REMOVABLE SPOOL | FA_PEG |  | 2114 | PICA | N | N |  | A | A | A
E-64-SPSB-005 | SPECTACLE BLIND | FA_PEG |  | 2114 | PICA | N | N |  | A | A | A
E-64-SPSB-013 | SPECTACLE BLIND | FA_PEG |  | 2114 | PICA | N | N |  | A | A | A
E-64-SPSB-014 | SPECTACLE BLIND | FA_PEG |  | 2114 | PICA | N | N |  | A | A | A
E-64-SPSB-015 | SPECTACLE BLIND | FA_PEG |  | 2114 | PICA | N | N |  | A | A | A
E-64-SPSB-017 | SPECTACLE BLIND | FA_PEG |  | 2114 | PICA | N | N |  | A | A | A
E-64-SPSB-020 | SPECTACLE BLIND | FA_PEG |  | 2114 | PICA | N | N |  | A | A | A
E-64-SPSB-021 | SPECTACLE BLIND | FA_PEG |  | 2114 | PICA | N | N |  | A | A | A
R-64-SPHN-001 | HOSE CONNECTION | FA_PEG |  | 2114 | PICA | N | N |  | A | A | A
E-65-SPHN-003 | HOSE CONNECTION | FA_PEG |  | 2114 | PICA | N | N |  | A | A | A
E-65-SPHN-004 | HOSE CONNECTION | FA_PEG |  | 2114 | PICA | N | N |  | A | A | A
E-65-SPHN-005 | HOSE CONNECTION | FA_PEG |  | 2114 | PICA | N | N |  | A | A | A
E-65-SPHN-006 | HOSE CONNECTION | FA_PEG |  | 2114 | PICA | N | N |  | A | A | A
E-65-SPHN-007 | HOSE CONNECTION | FA_PEG |  | 2114 | PICA | N | N |  | A | A | A
E-65-SPHN-008 | HOSE CONNECTION | FA_PEG |  | 2114 | PICA | N | N |  | A | A | A
E-65-SPHN-009 | HOSE CONNECTION | FA_PEG |  | 2114 | PICA | N | N |  | A | A | A
E-65-SPHN-010 | HOSE CONNECTION | FA_PEG |  | 2114 | PICA | N | N |  | A | A | A
E-65-SPHN-011 | HOSE CONNECTION | FA_PEG |  | 2114 | PICA | N | N |  | A | A | A
E-65-SPHN-012 | HOSE CONNECTION | FA_PEG |  | 2114 | PICA | N | N |  | A | A | A
E-65-SPHN-013 | HOSE CONNECTION | FA_PEG |  | 2114 | PICA | N | N |  | A | A | A
E-65-SPHN-015 | HOSE CONNECTION | FA_PEG |  | 2114 | PICA | N | N |  | A | A | A
E-65-SPHN-016 | HOSE CONNECTION | FA_PEG |  | 2114 | PICA | N | N |  | A | A | A
E-65-SPHN-017 | HOSE CONNECTION | FA_PEG |  | 2114 | PICA | N | N |  | A | A | A
E-65-SPHN-018 | HOSE CONNECTION | FA_PEG |  | 2114 | PICA | N | N |  | A | A | A
E-65-SPHN-019 | HOSE CONNECTION | FA_PEG |  | 2114 | PICA | N | N |  | A | A | A
E-65-SPHN-020 | HOSE CONNECTION | FA_PEG |  | 2114 | PICA | N | N |  | A | A | A
E-65-SPHN-021 | HOSE CONNECTION | FA_PEG |  | 2114 | PICA | N | N |  | A | A | A
E-65-SPHN-022 | HOSE CONNECTION | FA_PEG |  | 2114 | PICA | N | N |  | A | A | A
E-65-SPHN-023 | HOSE CONNECTION | FA_PEG |  | 2114 | PICA | N | N |  | A | A | A
E-65-SPHN-024 | HOSE CONNECTION | FA_PEG |  | 2114 | PICA | N | N |  | A | A | A
E-65-SPHN-025 | HOSE CONNECTION | FA_PEG |  | 2114 | PICA | N | N |  | A | A | A
E-65-SPHN-026 | HOSE CONNECTION | FA_PEG |  | 2114 | PICA | N | N |  | A | A | A
E-65-SPHN-027 | HOSE CONNECTION | FA_PEG |  | 2114 | PICA | N | N |  | A | A | A
E-65-SPHN-028 | HOSE CONNECTION | FA_PEG |  | 2114 | PICA | N | N |  | A | A | A
E-65-SPHN-036 | HOSE CONNECTION | FA_PEG |  | 2114 | PICA | N | N |  | A | A | A
E-65-SPHN-037 | HOSE CONNECTION | FA_PEG |  | 2114 | PICA | N | N |  | A | A | A
E-65-SPHN-038 | HOSE CONNECTION | FA_PEG |  | 2114 | PICA | N | N |  | A | A | A
E-65-SPHN-039 | HOSE CONNECTION | FA_PEG |  | 2114 | PICA | N | N |  | A | A | A
E-65-SPHN-040 | HOSE CONNECTION | FA_PEG |  | 2114 | PICA | N | N |  | A | A | A
E-65-SPHN-041 | HOSE CONNECTION | FA_PEG |  | 2114 | PICA | N | N |  | A | A | A
E-65-SPHN-042 | HOSE CONNECTION | FA_PEG |  | 2114 | PICA | N | N |  | A | A | A
E-65-SPHN-049 | HOSE CONNECTION | FA_PEG |  | 2114 | PICA | N | N |  | A | A | A
E-65-SPHN-050 | HOSE CONNECTION | FA_PEG |  | 2114 | PICA | N | N |  | A | A | A
E-65-SPHN-051 | HOSE CONNECTION | FA_PEG |  | 2114 | PICA | N | N |  | A | A | A
E-65-SPHN-052 | HOSE CONNECTION | FA_PEG |  | 2114 | PICA | N | N |  | A | A | A
E-65-SPHN-088 | HOSE CONNECTION | FA_PEG |  | 2114 | PICA | N | N |  | A | A | A
E-65-SPHN-089 | HOSE CONNECTION | FA_PEG |  | 2114 | PICA | N | N |  | A | A | A
E-65-SPHN-090 | HOSE CONNECTION | FA_PEG |  | 2114 | PICA | N | N |  | A | A | A
E-65-SPHN-091 | HOSE CONNECTION | FA_PEG |  | 2114 | PICA | N | N |  | A | A | A
E-65-SPHN-092 | HOSE CONNECTION | FA_PEG |  | 2114 | PICA | N | N |  | A | A | A
E-65-SPHN-093 | HOSE CONNECTION | FA_PEG |  | 2114 | PICA | N | N |  | A | A | A
E-65-SPHN-094 | HOSE CONNECTION | FA_PEG |  | 2114 | PICA | N | N |  | A | A | A
E-65-SPHN-095 | HOSE CONNECTION | FA_PEG |  | 2114 | PICA | N | N |  | A | A | A
E-65-SPHN-096 | HOSE CONNECTION | FA_PEG |  | 2114 | PICA | N | N |  | A | A | A
E-65-SPHN-097 | HOSE CONNECTION | FA_PEG |  | 2114 | PICA | N | N |  | A | A | A
E-65-SPHN-098 | HOSE CONNECTION | FA_PEG |  | 2114 | PICA | N | N |  | A | A | A
E-65-SPHN-099 | HOSE CONNECTION | FA_PEG |  | 2114 | PICA | N | N |  | A | A | A
E-65-SPHN-100 | HOSE CONNECTION | FA_PEG |  | 2114 | PICA | N | N |  | A | A | A
E-65-SPHN-101 | HOSE CONNECTION | FA_PEG |  | 2114 | PICA | N | N |  | A | A | A
E-65-SPHN-106 | HOSE CONNECTION | FA_PEG |  | 2114 | PICA | N | N |  | A | A | A
E-65-SPHN-107 | HOSE CONNECTION | FA_PEG |  | 2114 | PICA | N | N |  | A | A | A
E-65-SPHN-108 | HOSE CONNECTION | FA_PEG |  | 2114 | PICA | N | N |  | A | A | A
E-65-SPHN-109 | HOSE CONNECTION | FA_PEG |  | 2114 | PICA | N | N |  | A | A | A
E-65-SPHN-110 | HOSE CONNECTION | FA_PEG |  | 2114 | PICA | N | N |  | A | A | A
E-65-SPHN-111 | HOSE CONNECTION | FA_PEG |  | 2114 | PICA | N | N |  | A | A | A
E-65-SPHN-112 | HOSE CONNECTION | FA_PEG |  | 2114 | PICA | N | N |  | A | A | A
E-65-SPHN-113 | HOSE CONNECTION | FA_PEG |  | 2114 | PICA | N | N |  | A | A | A
E-65-SPHN-114 | HOSE CONNECTION | FA_PEG |  | 2114 | PICA | N | N |  | A | A | A
E-65-SPHN-115 | HOSE CONNECTION | FA_PEG |  | 2114 | PICA | N | N |  | A | A | A
E-65-SPHN-116 | HOSE CONNECTION | FA_PEG |  | 2114 | PICA | N | N |  | A | A | A
E-65-SPHN-117 | HOSE CONNECTION | FA_PEG |  | 2114 | PICA | N | N |  | A | A | A
E-65-SPHN-118 | HOSE CONNECTION | FA_PEG |  | 2114 | PICA | N | N |  | A | A | A
E-65-SPHN-119 | HOSE CONNECTION | FA_PEG |  | 2114 | PICA | N | N |  | A | A | A
E-65-SPHN-120 | HOSE CONNECTION | FA_PEG |  | 2114 | PICA | N | N |  | A | A | A
E-65-SPHN-121 | HOSE CONNECTION | FA_PEG |  | 2114 | PICA | N | N |  | A | A | A
E-65-SPHN-122 | HOSE CONNECTION | FA_PEG |  | 2114 | PICA | N | N |  | A | A | A
E-65-SPHN-123 | HOSE CONNECTION | FA_PEG |  | 2114 | PICA | N | N |  | A | A | A
E-65-SPHN-124 | HOSE CONNECTION | FA_PEG |  | 2114 | PICA | N | N |  | A | A | A
E-65-SPHN-125 | HOSE CONNECTION | FA_PEG |  | 2114 | PICA | N | N |  | A | A | A
E-65-SPHN-126 | HOSE CONNECTION | FA_PEG |  | 2114 | PICA | N | N |  | A | A | A
E-65-SPHN-127 | HOSE CONNECTION | FA_PEG |  | 2114 | PICA | N | N |  | A | A | A
E-65-SPHN-128 | HOSE CONNECTION | FA_PEG |  | 2114 | PICA | N | N |  | A | A | A
E-65-SPHN-133 | HOSE CONNECTION | FA_PEG |  | 2114 | PICA | N | N |  | A | A | A
E-65-SPHN-134 | HOSE CONNECTION | FA_PEG |  | 2114 | PICA | N | N |  | A | A | A
E-65-SPHN-135 | HOSE CONNECTION | FA_PEG |  | 2114 | PICA | N | N |  | A | A | A
E-65-SPHN-136 | HOSE CONNECTION | FA_PEG |  | 2114 | PICA | N | N |  | A | A | A
E-65-SPHN-137 | HOSE CONNECTION | FA_PEG |  | 2114 | PICA | N | N |  | A | A | A
E-65-SPHN-138 | HOSE CONNECTION | FA_PEG |  | 2114 | PICA | N | N |  | A | A | A
E-65-SPHN-140 | HOSE CONNECTION | FA_PEG |  | 2114 | PICA | N | N |  | A | A | A
E-65-SPHN-141 | HOSE CONNECTION | FA_PEG |  | 2114 | PICA | N | N |  | A | A | A
E-65-SPHN-142 | HOSE CONNECTION | FA_PEG |  | 2114 | PICA | N | N |  | A | A | A
E-65-SPHN-143 | HOSE CONNECTION | FA_PEG |  | 2114 | PICA | N | N |  | A | A | A
E-65-SPHN-144 | HOSE CONNECTION | FA_PEG |  | 2114 | PICA | N | N |  | A | A | A
E-65-SPHN-145 | HOSE CONNECTION | FA_PEG |  | 2114 | PICA | N | N |  | A | A | A
E-65-SPHN-146 | HOSE CONNECTION | FA_PEG |  | 2114 | PICA | N | N |  | A | A | A
E-65-SPHN-147 | HOSE CONNECTION | FA_PEG |  | 2114 | PICA | N | N |  | A | A | A
E-65-SPHN-148 | HOSE CONNECTION | FA_PEG |  | 2114 | PICA | N | N |  | A | A | A
E-65-SPHN-149 | HOSE CONNECTION | FA_PEG |  | 2114 | PICA | N | N |  | A | A | A
E-65-SPHN-150 | HOSE CONNECTION | FA_PEG |  | 2114 | PICA | N | N |  | A | A | A
E-65-SPHN-151 | HOSE CONNECTION | FA_PEG |  | 2114 | PICA | N | N |  | A | A | A
E-65-SPHN-153 | HOSE CONNECTION | FA_PEG |  | 2114 | PICA | N | N |  | A | A | A
E-65-SPHN-154 | HOSE CONNECTION | FA_PEG |  | 2114 | PICA | N | N |  | A | A | A
E-65-SPHN-155 | HOSE CONNECTION | FA_PEG |  | 2114 | PICA | N | N |  | A | A | A
E-65-SPHN-156 | HOSE CONNECTION | FA_PEG |  | 2114 | PICA | N | N |  | A | A | A
E-65-SPHN-157 | HOSE CONNECTION | FA_PEG |  | 2114 | PICA | N | N |  | A | A | A
E-65-SPHN-158 | HOSE CONNECTION | FA_PEG |  | 2114 | PICA | N | N |  | A | A | A
E-65-SPHN-161 | HOSE CONNECTION | FA_PEG |  | 2114 | PICA | N | N |  | A | A | A
E-65-SPHN-162 | HOSE CONNECTION | FA_PEG |  | 2114 | PICA | N | N |  | A | A | A
E-65-SPHN-163 | HOSE CONNECTION | FA_PEG |  | 2114 | PICA | N | N |  | A | A | A
E-65-SPHN-164 | HOSE CONNECTION | FA_PEG |  | 2114 | PICA | N | N |  | A | A | A
E-65-SPHN-165 | HOSE CONNECTION | FA_PEG |  | 2114 | PICA | N | N |  | A | A | A
E-65-SPHN-166 | HOSE CONNECTION | FA_PEG |  | 2114 | PICA | N | N |  | A | A | A
E-65-SPHN-167 | HOSE CONNECTION | FA_PEG |  | 2114 | PICA | N | N |  | A | A | A
E-65-SPHN-168 | HOSE CONNECTION | FA_PEG |  | 2114 | PICA | N | N |  | A | A | A
E-65-SPHN-169 | HOSE CONNECTION | FA_PEG |  | 2114 | PICA | N | N |  | A | A | A
E-65-SPHN-170 | HOSE CONNECTION | FA_PEG |  | 2114 | PICA | N | N |  | A | A | A
E-65-SPHN-171 | HOSE CONNECTION | FA_PEG |  | 2114 | PICA | N | N |  | A | A | A
E-65-SPHN-172 | HOSE CONNECTION | FA_PEG |  | 2114 | PICA | N | N |  | A | A | A
E-65-SPHN-173 | HOSE CONNECTION | FA_PEG |  | 2114 | PICA | N | N |  | A | A | A
E-65-SPHN-174 | HOSE CONNECTION | FA_PEG |  | 2114 | PICA | N | N |  | A | A | A
E-65-SPSB-005 | SPECTACLE BLIND | FA_PEG |  | 2114 | PICA | N | N |  | A | A | A
E-65-SPSB-014 | SPECTACLE BLIND | FA_PEG |  | 2114 | PICA | N | N |  | A | A | A
E-65-SPSB-015 | SPECTACLE BLIND | FA_PEG |  | 2114 | PICA | N | N |  | A | A | A
E-65-SPSB-016 | SPECTACLE BLIND | FA_PEG |  | 2114 | PICA | N | N |  | A | A | A
E-65-SPSB-018 | SPECTACLE BLIND | FA_PEG |  | 2114 | PICA | N | N |  | A | A | A
E-65-SPSB-019 | SPECTACLE BLIND | FA_PEG |  | 2114 | PICA | N | N |  | A | A | A
E-65-SPSB-020 | SPECTACLE BLIND | FA_PEG |  | 2114 | PICA | N | N |  | A | A | A
E-65-SPSB-021 | SPECTACLE BLIND | FA_PEG |  | 2114 | PICA | N | N |  | A | A | A
E-65-SPSB-022 | SPECTACLE BLIND | FA_PEG |  | 2114 | PICA | N | N |  | A | A | A
E-65-SPSB-023 | SPECTACLE BLIND | FA_PEG |  | 2114 | PICA | N | N |  | A | A | A
E-65-SPSB-024 | SPECTACLE BLIND | FA_PEG |  | 2114 | PICA | N | N |  | A | A | A
E-65-SPSB-025 | SPECTACLE BLIND | FA_PEG |  | 2114 | PICA | N | N |  | A | A | A
E-65-SPSB-026 | SPECTACLE BLIND | FA_PEG |  | 2114 | PICA | N | N |  | A | A | A
R-65-SPHN-001 | HOSE CONNECTION | FA_PEG |  | 2114 | PICA | N | N |  | A | A | A
R-65-SPHN-002 | HOSE CONNECTION | FA_PEG |  | 2114 | PICA | N | N |  | A | A | A
R-65-SPHN-003 | HOSE CONNECTION | FA_PEG |  | 2114 | PICA | N | N |  | A | A | A
R-65-SPHN-004 | HOSE CONNECTION | FA_PEG |  | 2114 | PICA | N | N |  | A | A | A
R-65-SPHN-005 | HOSE CONNECTION | FA_PEG |  | 2114 | PICA | N | N |  | A | A | A
R-65-SPHN-006 | HOSE CONNECTION | FA_PEG |  | 2114 | PICA | N | N |  | A | A | A
R-65-SPHN-007 | HOSE CONNECTION | FA_PEG |  | 2114 | PICA | N | N |  | A | A | A
R-65-SPHN-008 | HOSE CONNECTION | FA_PEG |  | 2114 | PICA | N | N |  | A | A | A
R-65-SPHN-009 | HOSE CONNECTION | FA_PEG |  | 2114 | PICA | N | N |  | A | A | A
R-65-SPHN-010 | HOSE CONNECTION | FA_PEG |  | 2114 | PICA | N | N |  | A | A | A
R-65-SPHN-011 | HOSE CONNECTION | FA_PEG |  | 2114 | PICA | N | N |  | A | A | A
R-65-SPHN-012 | HOSE CONNECTION | FA_PEG |  | 2114 | PICA | N | N |  | A | A | A
R-65-SPHN-013 | HOSE CONNECTION | FA_PEG |  | 2114 | PICA | N | N |  | A | A | A
R-65-SPHN-014 | HOSE CONNECTION | FA_PEG |  | 2114 | PICA | N | N |  | A | A | A
R-65-SPHN-015 | HOSE CONNECTION | FA_PEG |  | 2114 | PICA | N | N |  | A | A | A
R-65-SPHN-016 | HOSE CONNECTION | FA_PEG |  | 2114 | PICA | N | N |  | A | A | A
R-65-SPHN-018 | HOSE CONNECTION | FA_PEG |  | 2114 | PICA | N | N |  | A | A | A
R-65-SPHN-019 | HOSE CONNECTION | FA_PEG |  | 2114 | PICA | N | N |  | A | A | A
R-65-SPHN-020 | HOSE CONNECTION | FA_PEG |  | 2114 | PICA | N | N |  | A | A | A
R-65-SPHN-021 | HOSE CONNECTION | FA_PEG |  | 2114 | PICA | N | N |  | A | A | A
R-65-SPHN-022 | HOSE CONNECTION | FA_PEG |  | 2114 | PICA | N | N |  | A | A | A
R-65-SPHN-023 | HOSE CONNECTION | FA_PEG |  | 2114 | PICA | N | N |  | A | A | A
E-66-SPSB-002 | SPECTACLE BLIND | FA_PEG |  | 2114 | PICA | N | N |  | A | A | A
E-05-SPSB-045 | SPECTACLE BLIND | FA_PEG |  | 2114 | PICA | N | N |  | A | A | A
E-67-SPHN-002 | HOSE CONNECTION | FA_PEG |  | 2114 | PICA | N | N |  | A | A | A
E-67-SPHN-003 | HOSE CONNECTION | FA_PEG |  | 2114 | PICA | N | N |  | A | A | A
E-67-SPHN-045 | HOSE CONNECTION | FA_PEG |  | 2114 | PICA | N | N |  | A | A | A
E-67-SPHN-049 | HOSE CONNECTION | FA_PEG |  | 2114 | PICA | N | N |  | A | A | A
E-67-SPHN-050 | HOSE CONNECTION | FA_PEG |  | 2114 | PICA | N | N |  | A | A | A
E-67-SPHN-053 | HOSE CONNECTION | FA_PEG |  | 2114 | PICA | N | N |  | A | A | A
E-67-SPHN-054 | HOSE CONNECTION | FA_PEG |  | 2114 | PICA | N | N |  | A | A | A
E-67-SPHN-057 | HOSE CONNECTION | FA_PEG |  | 2114 | PICA | N | N |  | A | A | A
E-67-SPHN-058 | HOSE CONNECTION | FA_PEG |  | 2114 | PICA | N | N |  | A | A | A
E-67-SPHN-061 | HOSE CONNECTION | FA_PEG |  | 2114 | PICA | N | N |  | A | A | A
E-67-SPHN-062 | HOSE CONNECTION | FA_PEG |  | 2114 | PICA | N | N |  | A | A | A
E-67-SPHN-065 | HOSE CONNECTION | FA_PEG |  | 2114 | PICA | N | N |  | A | A | A
E-67-SPHN-066 | HOSE CONNECTION | FA_PEG |  | 2114 | PICA | N | N |  | A | A | A
E-67-SPIP-001 | INJECTION QUILL | FA_PEG |  | 2114 | PICA | N | N |  | A | A | A
E-67-SPIP-002 | INJECTION QUILL | FA_PEG |  | 2114 | PICA | N | N |  | A | A | A
E-67-SPIP-003 | INJECTION QUILL | FA_PEG |  | 2114 | PICA | N | N |  | A | A | A
E-67-SPRS-019 | REMOVABLE SPOOL | FA_PEG |  | 2114 | PICA | N | N |  | A | A | A
E-67-SPRS-024 | REMOVABLE SPOOL | FA_PEG |  | 2114 | PICA | N | N |  | A | A | A
E-67-SPRS-025 | REMOVABLE SPOOL | FA_PEG |  | 2114 | PICA | N | N |  | A | A | A
E-67-SPRS-026 | REMOVABLE SPOOL | FA_PEG |  | 2114 | PICA | N | N |  | A | A | A
E-67-SPRS-040 | REMOVABLE SPOOL | FA_PEG |  | 2114 | PICA | N | N |  | A | A | A
E-67-SPRS-044 | REMOVABLE SPOOL | FA_PEG |  | 2114 | PICA | N | N |  | A | A | A
E-67-SPRS-052 | REMOVABLE SPOOL | FA_PEG |  | 2114 | PICA | N | N |  | A | A | A
E-67-SPRS-056 | REMOVABLE SPOOL | FA_PEG |  | 2114 | PICA | N | N |  | A | A | A
E-67-SPRS-062 | REMOVABLE SPOOL | FA_PEG |  | 2114 | PICA | N | N |  | A | A | A
E-67-SPRS-065 | REMOVABLE SPOOL | FA_PEG |  | 2114 | PICA | N | N |  | A | A | A
E-67-SPRS-078 | REMOVABLE SPOOL | FA_PEG |  | 2114 | PICA | N | N |  | A | A | A
E-67-SPRS-079 | REMOVABLE SPOOL | FA_PEG |  | 2114 | PICA | N | N |  | A | A | A
E-67-SPSB-024 | SPECTACLE BLIND | FA_PEG |  | 2114 | PICA | N | N |  | A | A | A
E-67-SPSB-025 | SPECTACLE BLIND | FA_PEG |  | 2114 | PICA | N | N |  | A | A | A
E-67-SPSB-026 | SPECTACLE BLIND | FA_PEG |  | 2114 | PICA | N | N |  | A | A | A
E-67-SPSB-027 | SPECTACLE BLIND | FA_PEG |  | 2114 | PICA | N | N |  | A | A | A
E-67-SPSB-028 | SPECTACLE BLIND | FA_PEG |  | 2114 | PICA | N | N |  | A | A | A
E-67-SPSB-029 | SPECTACLE BLIND | FA_PEG |  | 2114 | PICA | N | N |  | A | A | A
E-67-SPSB-030 | SPECTACLE BLIND | FA_PEG |  | 2114 | PICA | N | N |  | A | A | A
E-67-SPSB-031 | SPECTACLE BLIND | FA_PEG |  | 2114 | PICA | N | N |  | A | A | A
E-67-SPSB-032 | SPECTACLE BLIND | FA_PEG |  | 2114 | PICA | N | N |  | A | A | A
E-67-SPSB-033 | SPECTACLE BLIND | FA_PEG |  | 2114 | PICA | N | N |  | A | A | A
E-67-SPSB-053 | SPECTACLE BLIND | FA_PEG |  | 2114 | PICA | N | N |  | A | A | A
E-67-SPSB-054 | SPECTACLE BLIND | FA_PEG |  | 2114 | PICA | N | N |  | A | A | A
E-Z-6701 | CPI OUTLET SUMP | FA_SETAP | VALID | 41396 | VESU | N | N |  | B | B | B
NOTAG-1048 | TELECOMS - PAGA | FA_SQTS | VALID | 1706 | TCTS | N | N |  | A | A | A
NOTAG-1049 | TELECOMS - PABX | FA_SQTS | VALID | 1706 | TCTS | N | N |  | A | A | A
R78DFR290 | TK2121A - FLAME | FA_SQFDF |  | 33419 | FGBF | N | N |  | A | A | A
R78DFR291 | TK2121A - FLAME | FA_SQFDF |  | 33419 | FGBF | N | N |  | A | A | A
R78DFR292 | TK2121B - FLAME | FA_SQFDF |  | 33419 | FGBF | N | N |  | A | A | A
R78DGH853 | SWITCHGEAR ROOM | FA_SQFDG |  |  |  | N | N |  | A | A | A
R78DSO843 | SWITCHGEAR ROOM | FA_SQFDS |  | 33434 | DESM | N | N |  | A | A | A
R78DSO844 | SWITCHGEAR ROOM | FA_SQFDS |  | 33434 | DESM | N | N |  | A | A | A
R78DSO845 | SWITCHGEAR ROOM | FA_SQFDS |  | 33434 | DESM | N | N |  | A | A | A
R78DSO846 | SWITCHGEAR ROOM | FA_SQFDS |  | 33434 | DESM | N | N |  | A | A | A
R78DSO847 | SWITCHGEAR ROOM | FA_SQFDS |  | 33434 | DESM | N | N |  | A | A | A
R78DSO848 | SWITCHGEAR ROOM | FA_SQFDS |  | 33434 | DESM | N | N |  | A | A | A
R78DSO849 | SWITCHGEAR ROOM | FA_SQFDS |  | 33434 | DESM | N | N |  | A | A | A
R78DSO871 | SWITCHGEAR ROOM | FA_SQFDS |  | 33434 | DESM | N | N |  | A | A | A
R78DSO872 | SWITCHGEAR ROOM | FA_SQFDS |  | 33434 | DESM | N | N |  | A | A | A
R78DSO873 | SWITCHGEAR ROOM | FA_SQFDS |  | 33434 | DESM | N | N |  | A | A | A
R78DSO874 | SWITCHGEAR ROOM | FA_SQFDS |  | 33434 | DESM | N | N |  | A | A | A
E-81-SPHN-005 | HOSE CONNECTION | FA_PEG |  | 2114 | PICA | N | N |  | A | A | A
E-81-SPHN-006 | HOSE CONNECTION | FA_PEG |  | 2114 | PICA | N | N |  | A | A | A
E-81-SPHN-007 | HOSE CONNECTION | FA_PEG |  | 2114 | PICA | N | N |  | A | A | A
E-81-SPHN-008 | HOSE CONNECTION | FA_PEG |  | 2114 | PICA | N | N |  | A | A | A
E-81-SPHN-009 | HOSE CONNECTION | FA_PEG |  | 2114 | PICA | N | N |  | A | A | A
E-81-SPHN-010 | HOSE CONNECTION | FA_PEG |  | 2114 | PICA | N | N |  | A | A | A
E-81-SPHN-011 | HOSE CONNECTION | FA_PEG |  | 2114 | PICA | N | N |  | A | A | A
E-81-SPHN-012 | HOSE CONNECTION | FA_PEG |  | 2114 | PICA | N | N |  | A | A | A
E-81-SPHN-018 | HOSE CONNECTION | FA_PEG |  | 2114 | PICA | N | N |  | A | A | A
E-81-SPHN-019 | HOSE CONNECTION | FA_PEG |  | 2114 | PICA | N | N |  | A | A | A
E-81-SPHN-020 | HOSE CONNECTION | FA_PEG |  | 2114 | PICA | N | N |  | A | A | A
E-81-SPHN-021 | HOSE CONNECTION | FA_PEG |  | 2114 | PICA | N | N |  | A | A | A
E-81-SPRS-001 | REMOVABLE SPOOL | FA_PEG |  | 2114 | PICA | N | N |  | A | A | A
E-81-SPRS-002 | REMOVABLE SPOOL | FA_PEG |  | 2114 | PICA | N | N |  | A | A | A
E-81-SPRS-003 | REMOVABLE SPOOL | FA_PEG |  | 2114 | PICA | N | N |  | A | A | A
E-81-SPRS-004 | REMOVABLE SPOOL | FA_PEG |  | 2114 | PICA | N | N |  | A | A | A
E-82-SPRS-001 | REMOVABLE SPOOL | FA_PEG |  | 2114 | PICA | N | N |  | A | A | A
E-82-SPRS-002 | REMOVABLE SPOOL | FA_PEG |  | 2114 | PICA | N | N |  | A | A | A
E-82-SPSB-003 | SPECTACLE BLIND | FA_PEG |  | 2114 | PICA | N | N |  | A | A | A
E-KE-8732A | FUEL COOLER FAN | FA_REFC | VALID | 1397 | BL | N | N |  | A | A | A
E-KE-8733A | VENTILATION FAN | FA_REFC | VALID | 1397 | BL | N | N |  | A | A | A
E-KE-8733B | VENTILATION FAN | FA_REFC | VALID | 1397 | BL | N | N |  | A | A | A
E-KE-8733C | VENTILATION FAN | FA_REFC | VALID | 1397 | BL | N | N |  | A | A | A
E-KE-8733D | VENTILATION FAN | FA_REFC | VALID | 1397 | BL | N | N |  | A | A | A
E30PCV208 | MH FRM ECE3006A | FA_PEVB |  | 1731 | VCGN | N | N |  | C | C | C
E30PCV362 | MH FRM ECE3006B | FA_PEVB |  | 1731 | VCGN | N | N |  | C | C | C
R-42-SPCP-5585 | CALIBRATION POT | FA_PEG |  | 2114 | PICA | N | N |  | A | A | A
R-42-SPCP-5586 | CALIBRATION POT | FA_PEG |  | 2114 | PICA | N | N |  | A | A | A
E91VT261A | EX9111 GBOX CSG | FA_INDMT |  | 1905 | DEVD | N | N |  | B | B | B
E91TE064A | EX9111 OIL MANF | FA_INDMS |  | 1569 |  | N | N |  | B | B | B
E91TE065A | EX9111 OIL MANF | FA_INDMS |  | 1569 |  | N | N |  | B | B | B
E91PT185A | EX9111 SEAL AIR | FA_INDMT |  | 1905 | TXGA | N | N |  | B | B | B
E-66-SPRS-011 | REMOVABLE SPOOL | FA_PEG |  | 2114 | PICA | N | N |  | A | A | A
E-44-SPRS-006 | REMOVABLE SPOOL | FA_PEG |  | 2114 | PICA | N | N |  | A | A | A
E-20-SPRS-038 | REMOVABLE SPOOL | FA_PEG |  | 2114 | PICA | N | N |  | A | A | A
E-20-SPRS-037 | REMOVABLE SPOOL | FA_PEG |  | 2114 | PICA | N | N |  | A | A | A
E-44-SPRS-007 | REMOVABLE SPOOL | FA_PEG |  | 2114 | PICA | N | N |  | A | A | A
E-66-SPRS-012 | REMOVABLE SPOOL | FA_PEG |  | 2114 | PICA | N | N |  | A | A | A
E-44-SPRS-008 | REMOVABLE SPOOL | FA_PEG |  | 2114 | PICA | N | N |  | A | A | A
E-20-SPRS-036 | REMOVABLE SPOOL | FA_PEG |  | 2114 | PICA | N | N |  | A | A | A
E-EDB-8805B-03 | CCT-003 - SPARE | FA_EEPBA | VALID | 63762 | ESCB | N | N |  | A | A | A
E-EDB-8805B-04 | CCT-004 - SPARE | FA_EEPBA | VALID | 63762 | ESCB | N | N |  | A | A | A
R78PSL808 | SWITCHGEAR ROOM | FA_INDS |  | 41348 | PSSG | N | N |  | B | B | B
R78PSL809 | SWITCHGEAR ROOM | FA_INDS |  | 41348 | PSSG | N | N |  | B | B | B
R78PSL810 | SWITCHGEAR ROOM | FA_INDS |  | 41348 | PSSG | N | N |  | B | B | B
R78PSL815 | SWITCHGEAR ROOM | FA_INDS |  | 41348 | PSSG | N | N |  | B | B | B
R78PSL816 | SWITCHGEAR ROOM | FA_INDS |  | 41348 | PSSG | N | N |  | B | B | B
R78PSL817 | SWITCHGEAR ROOM | FA_INDS |  | 41348 | PSSG | N | N |  | B | B | B
R78PSL818 | SWITCHGEAR ROOM | FA_INDS |  | 41348 | PSSG | N | N |  | B | B | B
R78PSL819 | SWITCHGEAR ROOM | FA_INDS |  | 41348 | PSSG | N | N |  | B | B | B
E91BDZZSC259 | HP FG TO EX9111 | FA_INDS |  | 41348 | PSSG | N | N | X | B | B | A
E91BDZZSC260 | HP FG TO EX9121 | FA_INDS |  | 41348 | PSSG | N | N | X | B | B | A
E91BDZZSC261 | HP FG TO EX9131 | FA_INDS |  | 41348 | PSSG | N | N | X | B | B | A
E91BDZZSC262 | HP FG TO EX9141 | FA_INDS |  | 41348 | PSSG | N | N | X | B | B | A
E91BDZZSO259 | HP FG TO EX9111 | FA_INDS |  | 41348 | PSSG | N | N | X | B | B | A
E91BDZZSO260 | HP FG TO EX9121 | FA_INDS |  | 41348 | PSSG | N | N | X | B | B | A
E91BDZZSO261 | HP FG TO EX9131 | FA_INDS |  | 41348 | PSSG | N | N | X | B | B | A
E91BDZZSO262 | HP FG TO EX9141 | FA_INDS |  | 41348 | PSSG | N | N | X | B | B | A
E-FL-43016A | FUEL GAS FILTER | FA_SEFB | VALID | 33433 | FIGE | N | N |  | B | B | B
E-FL-43016B | FUEL GAS FILTER | FA_SEFB | VALID | 33433 | FIGE | N | N |  | B | B | B
E20HZS996 | RESET SYSTEM 20 | FA_INDS |  | 41348 | PSSG | N | N | X | B | B | A
E21HZS996 | RESET SYSTEM 21 | FA_INDS |  | 41348 | PSSG | N | N | X | B | B | A
E22HZS996 | RESET SYSTEM 22 | FA_INDS |  | 41348 | PSSG | N | N | X | B | B | A
E24HZS996A | RESET SYSTEM 24 | FA_INDS |  | 41348 | PSSG | N | N | X | B | B | A
E24HZS996B | RESET SYSTEM 24 | FA_INDS |  | 41348 | PSSG | N | N | X | B | B | A
E25HZS996B | RESET SYSTEM 25 | FA_INDS |  | 41348 | PSSG | N | N | X | B | B | A
E25HZS996A | RESET SYSTEM 25 | FA_INDS |  | 41348 | PSSG | N | N | X | B | B | A
E27HZS996 | RESET SYSTEM 27 | FA_INDS |  | 41348 | PSSG | N | N | X | B | B | A
E28HZS996 | RESET SYSTEM 28 | FA_INDS |  | 41348 | PSSG | N | N | X | B | B | A
E29HZS996 | RESET SYSTEM 29 | FA_INDS |  | 41348 | PSSG | N | N | X | B | B | A
E42HZS996 | RESET SYSTEM 42 | FA_INDS |  | 41348 | PSSG | N | N | X | B | B | A
E40HZS996 | RESET SYSTEM 42 | FA_INDS |  | 41348 | PSSG | N | N | X | B | B | A
E44HZS996 | RESET SYSTEM 42 | FA_INDS |  | 41348 | PSSG | N | N | X | B | B | A
E46HZS996 | RESET SYSTEM 42 | FA_INDS |  | 41348 | PSSG | N | N | X | B | B | A
R45HZS996 | RESET SYSTEM 45 | FA_INDS |  | 41348 | PSSG | N | N | X | B | B | A
R46HZS996 | RESET SYSTEM 46 | FA_INDS |  | 41348 | PSSG | N | N | X | B | B | A
E47HZS996 | RESET SYSTEM 47 | FA_INDS |  | 41348 | PSSG | N | N | X | B | B | A
E51HZS996 | RESET SYSTEM 51 | FA_INDS |  | 41348 | PSSG | N | N | X | B | B | A
E-TCDA-97011 | VOIP ROUTER - A | FA_SQTS |  | 1706 | TCTS | N | N |  | A | A | A
E-TCDA-97012 | VOIP ROUTER - B | FA_SQTS |  | 1706 | TCTS | N | N |  | A | A | A
E-KE-8732B | FUEL COOLER FAN | FA_REFA | VALID | 1396 | FAAX | N | N |  | A | A | A
NOTAG-1050 | TELECOMS - CCTV | FA_SQTV | VALID | 1681 | TCCA | N | N |  | A | A | A
R78SOV802 | SWITCHGEAR ROOM | FA_INDFS |  | 1740 | VCSO | N | N |  | B | B | B
R78SOV803 | SWITCHGEAR ROOM | FA_INDFS |  | 1740 | VCSO | N | N |  | B | B | B
R78SOV804 | SWITCHGEAR ROOM | FA_INDFS |  | 1740 | VCSO | N | N |  | B | B | B
R78SOV805 | SWITCHGEAR ROOM | FA_INDFS |  | 1740 | VCSO | N | N |  | B | B | B
R78SOV806 | SWITCHGEAR ROOM | FA_INDFS |  | 1740 | VCSO | N | N |  | B | B | B
R78SOV807 | SWITCHGEAR ROOM | FA_INDFS |  | 1740 | VCSO | N | N |  | B | B | B
R78SOV808 | SWITCHGEAR ROOM | FA_INDFS |  | 1740 | VCSO | N | N |  | B | B | B
R78SOV809 | SWITCHGEAR ROOM | FA_INDFS |  | 1740 | VCSO | N | N |  | B | B | B
R78SOV810 | SWITCHGEAR ROOM | FA_INDFS |  | 1740 | VCSO | N | N |  | B | B | B
R78SOV811 | SWITCHGEAR ROOM | FA_INDFS |  | 1740 | VCSO | N | N |  | B | B | B
E-VG-30-702 | TANK VENT PIPE | FA_PEG | VALID | 2114 | PICA | N | N |  | A | A | A
E-ZGV-0001 | VEHICULAR GATE | FA_CFSST |  | 63757 | BISB | N | N |  | A | A | A
E-ZGV-0002 | VEHICULAR GATE | FA_CFSST |  | 63757 | BISB | N | N |  | A | A | A
E-AI-05-001 | AIR-INSTRUMENT | FA_PEG | VALID | 2114 | PICA | N | N |  | A | A | A
E-21-HV-1699 | DBB BALL VALVE | FA_PEVB |  | 1722 | VABA | N | N |  | C | C | C
E-30-NRV-3380 | NON RETURN AIR | FA_PEVC |  | 1724 | VACH | N | N |  | C | C | C
E-30-NRV-3389 | NON RETURN AIR | FA_PEVC |  | 1724 | VACH | N | N |  | C | C | C
E-24-SPFN-001 | FLAME ARRESTOR | FA_SEL |  | 1467 | LCFA | N | N |  | A | A | A
E-24-SPFN-002 | FLAME ARRESTOR | FA_SEL |  | 1467 | LCFA | N | N |  | A | A | A
E-FL-6001 | HOT OIL FILTER | FA_SEFE | VALID | 1410 | FS | N | N |  | B | B | B
E-CPS-9201TP | TEST BOX RAVEN | FA_EEPCS |  | 1331 | CAAN | N | N |  | B | B | B
E-CPS-9202TP | TEST BOX RAVEN | FA_EEPCS |  | 1331 | CAAN | N | N |  | B | B | B
E-CPS-9203TP | TEST BOX RAVEN | FA_EEPCS |  | 1331 | CAAN | N | N |  | B | B | B
E-CPS-9204TP | TEST BOX RAVEN | FA_EEPCS |  | 1331 | CAAN | N | N |  | B | B | B
E-CPS-9205TP | TEST BOX RAVEN | FA_EEPCS |  | 1331 | CAAN | N | N |  | B | B | B
E-CPS-9206TP | TEST BOX RAVEN | FA_EEPCS |  | 1331 | CAAN | N | N |  | B | B | B
E-CPS-9207TP | TEST BOX RAVEN | FA_EEPCS |  | 1331 | CAAN | N | N |  | B | B | B
E-CPS-9208TP | TEST BOX RAVEN | FA_EEPCS |  | 1331 | CAAN | N | N |  | B | B | B
E-CPS-9209TP | TEST BOX RAVEN | FA_EEPCS |  | 1331 | CAAN | N | N |  | B | B | B
E-CPS-9210TP | TEST BOX RAVEN | FA_EEPCS |  | 1331 | CAAN | N | N |  | B | B | B
E-CPS-9211TP | TEST BOX RAVEN | FA_EEPCS |  | 1331 | CAAN | N | N |  | B | B | B
E-CPS-9212TP | TEST BOX RAVEN | FA_EEPCS |  | 1331 | CAAN | N | N |  | B | B | B
E-CPS-9213TP | TEST BOX RAVEN | FA_EEPCS |  | 1331 | CAAN | N | N |  | B | B | B
E-AI-25-001 | AIR-INSTRUMENT | FA_PEG | VALID | 2114 | PICA | N | N |  | A | A | A
E-AI-25-004 | AIR-INSTRUMENT | FA_PEG | VALID | 2114 | PICA | N | N |  | A | A | A
E-PM-2501 | HPU PUMP MOTOR | FA_EECMI |  | 63774 | EMAC | N | N |  | A | A | A
E-PM-2502 | HPU PUMP MOTOR | FA_EECMI |  | 63774 | EMAC | N | N |  | A | A | A
E-PM-2503 | HPU PUMP MOTOR | FA_EECMI |  | 63774 | EMAC | N | N |  | A | A | A
E-PM-2504 | HPU PUMP MOTOR | FA_EECMI |  | 63774 | EMAC | N | N |  | A | A | A
E-CPS-9214TP | TEST BOX RAVEN | FA_EEPCS |  | 1331 | CAAN | N | N |  | B | B | B
E-CPS-9215TP | TEST BOX RAVEN | FA_EEPCS |  | 1331 | CAAN | N | N |  | B | B | B
E-CPS-9216TP | TEST BOX RAVEN | FA_EEPCS |  | 1331 | CAAN | N | N |  | B | B | B
E-CPS-9217TP | TEST BOX RAVEN | FA_EEPCS |  | 1331 | CAAN | N | N |  | B | B | B
E-CPS-9218TP | TEST BOX RAVEN | FA_EEPCS |  | 1331 | CAAN | N | N |  | B | B | B
E-CPS-9219TP | TEST BOX RAVEN | FA_EEPCS |  | 1331 | CAAN | N | N |  | B | B | B
E-CPS-9220TP | TEST BOX RAVEN | FA_EEPCS |  | 1331 | CAAN | N | N |  | B | B | B
E-CPS-9221TP | TEST BOX RAVEN | FA_EEPCS |  | 1331 | CAAN | N | N |  | B | B | B
E-CPS-9222TP | TEST BOX RAVEN | FA_EEPCS |  | 1331 | CAAN | N | N |  | B | B | B
E-CPS-9223TP | TEST BOX RAVEN | FA_EEPCS |  | 1331 | CAAN | N | N |  | B | B | B
E-CPS-9224TP | TEST BOX RAVEN | FA_EEPCS |  | 1331 | CAAN | N | N |  | B | B | B
E-CPS-9225TP | TEST BOX RAVEN | FA_EEPCS |  | 1331 | CAAN | N | N |  | B | B | B
E-CPS-9226TP | TEST BOX RAVEN | FA_EEPCS |  | 1331 | CAAN | N | N |  | B | B | B
E-CPS-9227TP | TEST BOX RAVEN | FA_EEPCS |  | 1331 | CAAN | N | N |  | B | B | B
E-CPS-9228TP | TEST BOX RAVEN | FA_EEPCS |  | 1331 | CAAN | N | N |  | B | B | B
E-CPS-9229TP | TEST BOX RAVEN | FA_EEPCS |  | 1331 | CAAN | N | N |  | B | B | B
E-CPS-9230TP | TEST BOX RAVEN | FA_EEPCS |  | 1331 | CAAN | N | N |  | B | B | B
R78DMC073 | CNDS STORAGE AREA | FA_SQFRA |  | 1488 | FGMA | N | N |  | A | A | A
R78DMC198 | CNDS STORAGE AREA | FA_SQFRA |  | 1488 | FGMA | N | N |  | A | A | A
R-V-2521 | ADSORBER TOWER | FA_SEPHS | VALID | 1662 | VESE | N | N |  | B | B | B
R-V-2522 | ADSORBER TOWER | FA_SEPHS | VALID | 1662 | VESE | N | N |  | B | B | B
R-ZPU-0301 | NO DESCRIPTION | FA_CFSSE | VALID | 63759 | STGN | N | N |  | A | A | A
R-ZPU-0302 | NO DESCRIPTION | FA_CFSSE | VALID | 63759 | STGN | N | N |  | A | A | A
R-ZPU-1201-1205 | NO DESCRIPTION | FA_CFSSE | VALID | 63759 | STGN | N | N |  | A | A | A
R-ZPU-1301 | NO DESCRIPTION | FA_CFSSE | VALID | 63759 | STGN | N | N |  | A | A | A
R-ZPU-1304 | NO DESCRIPTION | FA_CFSSE | VALID | 63759 | STGN | N | N |  | A | A | A
R-ZPU-1305 | NO DESCRIPTION | FA_CFSSE | VALID | 63759 | STGN | N | N |  | A | A | A
R-ZPU-1306 | NO DESCRIPTION | FA_CFSSE | VALID | 63759 | STGN | N | N |  | A | A | A
R-ZPU-1307 | NO DESCRIPTION | FA_CFSSE | VALID | 63759 | STGN | N | N |  | A | A | A
R-ZPU-1308 | NO DESCRIPTION | FA_CFSSE | VALID | 63759 | STGN | N | N |  | A | A | A
R-ZPU-1310 | NO DESCRIPTION | FA_CFSSE | VALID | 63759 | STGN | N | N |  | A | A | A
R-ZPU-1501 | NO DESCRIPTION | FA_CFSSE | VALID | 63759 | STGN | N | N |  | A | A | A
R-ZPU-1502 | NO DESCRIPTION | FA_CFSSE | VALID | 63759 | STGN | N | N |  | A | A | A
R-ZPU-1503 | NO DESCRIPTION | FA_CFSSE | VALID | 63759 | STGN | N | N |  | A | A | A
R-ZPU-1504 | NO DESCRIPTION | FA_CFSSE | VALID | 63759 | STGN | N | N |  | A | A | A
R-ZPU-1505 | NO DESCRIPTION | FA_CFSSE | VALID | 63759 | STGN | N | N |  | A | A | A
R-ZPU-1506 | NO DESCRIPTION | FA_CFSSE | VALID | 63759 | STGN | N | N |  | A | A | A
R-ZPU-1616 | NO DESCRIPTION | FA_CFSSE | VALID | 63759 | STGN | N | N |  | A | A | A
R-ZPU-1617 | NO DESCRIPTION | FA_CFSSE | VALID | 63759 | STGN | N | N |  | A | A | A
R-ZPU-1618 | NO DESCRIPTION | FA_CFSSE | VALID | 63759 | STGN | N | N |  | A | A | A
R-ZPU-1619 | NO DESCRIPTION | FA_CFSSE | VALID | 63759 | STGN | N | N |  | A | A | A
R-ZPU-1620 | NO DESCRIPTION | FA_CFSSE | VALID | 63759 | STGN | N | N |  | A | A | A
R-ZPU-1621 | NO DESCRIPTION | FA_CFSSE | VALID | 63759 | STGN | N | N |  | A | A | A
R-ZPU-1622 | NO DESCRIPTION | FA_CFSSE | VALID | 63759 | STGN | N | N |  | A | A | A
R-ZPU-1623 | NO DESCRIPTION | FA_CFSSE | VALID | 63759 | STGN | N | N |  | A | A | A
R-ZPU-1624 | NO DESCRIPTION | FA_CFSSE | VALID | 63759 | STGN | N | N |  | A | A | A
R-ZPU-1625 | NO DESCRIPTION | FA_CFSSE | VALID | 63759 | STGN | N | N |  | A | A | A
R-ZPU-1626 | NO DESCRIPTION | FA_CFSSE | VALID | 63759 | STGN | N | N |  | A | A | A
R-ZPU-1627 | NO DESCRIPTION | FA_CFSSE | VALID | 63759 | STGN | N | N |  | A | A | A
R-ZPU-1628 | NO DESCRIPTION | FA_CFSSE | VALID | 63759 | STGN | N | N |  | A | A | A
R-ZPU-1629 | NO DESCRIPTION | FA_CFSSE | VALID | 63759 | STGN | N | N |  | A | A | A
R-ZPU-1630 | NO DESCRIPTION | FA_CFSSE | VALID | 63759 | STGN | N | N |  | A | A | A
R-ZPU-1631 | NO DESCRIPTION | FA_CFSSE | VALID | 63759 | STGN | N | N |  | A | A | A
R-ZPU-1632 | NO DESCRIPTION | FA_CFSSE | VALID | 63759 | STGN | N | N |  | A | A | A
R-ZPU-1633 | NO DESCRIPTION | FA_CFSSE | VALID | 63759 | STGN | N | N |  | A | A | A
R-ZPU-1634 | NO DESCRIPTION | FA_CFSSE | VALID | 63759 | STGN | N | N |  | A | A | A
R-ZPU-1635 | NO DESCRIPTION | FA_CFSSE | VALID | 63759 | STGN | N | N |  | A | A | A
R-ZPU-1636 | NO DESCRIPTION | FA_CFSSE | VALID | 63759 | STGN | N | N |  | A | A | A
R-ZPU-1637 | NO DESCRIPTION | FA_CFSSE | VALID | 63759 | STGN | N | N |  | A | A | A
E-28-SPFN-002 | FLAME ARRESTOR | FA_SEL |  | 1467 | LCFA | N | N |  | A | A | A
E-V-2802 | MEG DRAIN DRUM | FA_SEPHS | VALID | 1662 | VESE | N | N |  | B | B | B
E-21-HV-0055 | DBB GATE VALVE | FA_PEVG |  | 1729 | VAGA | N | N |  | C | C | C
E30LT206 | ETK3010A LEVEL | FA_INDMT |  | 1905 | PSLT | N | N |  | B | B | B
E30LT360 | ETK3010B LEVEL | FA_INDMT |  | 1905 | PSLT | N | N |  | B | B | B
E30LZT256A | ETK3010A LEVEL | FA_INDMT |  | 1905 | PSLT | N | N | X | B | B | A
E30LZT256B | ETK3010A LEVEL | FA_INDMT |  | 1905 | PSLT | N | N | X | B | B | A
E30LZT256C | ETK3010A LEVEL | FA_INDMT |  | 1905 | PSLT | N | N | X | B | B | A
E30LZT408A | ETK3010B LEVEL | FA_INDMT |  | 1905 | PSLT | N | N | X | B | B | A
E30LZT408B | ETK3010B LEVEL | FA_INDMT |  | 1905 | PSLT | N | N | X | B | B | A
E30LZT408C | ETK3010B LEVEL | FA_INDMT |  | 1905 | PSLT | N | N | X | B | B | A
R-FIRE-LDP-1 | FIRE HOUSE LDP | FA_INSD |  |  |  | N | N |  | B | B | B
E30PDT224 | MH TO ECE3006A | FA_INDMT |  | 1905 | PSPT | N | N |  | B | B | B
E30PDT230 | WU TO ETK3010A | FA_INDMT |  | 1905 | PSPT | N | N |  | B | B | B
E30PDT364 | MH TO ECE3006B | FA_INDMT |  | 1905 | PSPT | N | N |  | B | B | B
E30PDT386 | WU TO ETK3010B | FA_INDMT |  | 1905 | PSPT | N | N |  | B | B | B
E30PG228 | MH TO ECE3006A | FA_INDI |  |  |  | N | N |  | C | C | C
E30PG369 | MH TO ECE3006B | FA_INDI |  |  |  | N | N |  | C | C | C
E30PSV200 | DF FRM EP3010A | FA_PESC |  | 1735 | VASC | N | N |  | A | A | A
E30PSV358 | DF FRM EP3010B | FA_PESC |  | 1735 | VASC | N | N |  | A | A | A
E30PT231 | WU TO ETK3010A | FA_INDMT |  | 1905 | TXGA | N | N |  | B | B | B
E30PT249 | ETK3010A PRESS | FA_INDMT |  | 1905 | TXGA | N | N |  | B | B | B
E30PT388 | WU TO ETK3010B | FA_INDMT |  | 1905 | TXGA | N | N |  | B | B | B
E30PT407 | ETK3010B PRESS | FA_INDMT |  | 1905 | TXGA | N | N |  | B | B | B
E30PZT205 | DF FRM EP3010A | FA_INDMT |  | 1905 | TXGA | N | N | X | B | B | A
E30PZT250 | ETK3010A PRESS | FA_INDMT |  | 1905 | TXGA | N | N | X | B | B | A
E30PZT406 | ETK3010B PRESS | FA_INDMT |  | 1905 | TXGA | N | N | X | B | B | A
E30VE100A | VELOMETER PUMP | FA_INDMS |  | 1569 |  | N | N |  | B | B | B
E30VE100B | VELOMETER PUMP | FA_INDMS |  | 1569 |  | N | N |  | B | B | B
E30VE101A | VELOMETER PUMP | FA_INDMS |  | 1569 |  | N | N |  | B | B | B
E30VE101B | VELOMETER PUMP | FA_INDMS |  | 1569 |  | N | N |  | B | B | B
E-AI-30-700 | AIR-INSTRUMENT | FA_PEG | VALID | 2114 | PICA | N | N |  | A | A | A
E-AI-30-701 | AIR-INSTRUMENT | FA_PEG | VALID | 2114 | PICA | N | N |  | A | A | A
E-AI-30-702 | AIR-INSTRUMENT | FA_PEG | VALID | 2114 | PICA | N | N |  | A | A | A
E-AI-30-704 | AIR-INSTRUMENT | FA_PEG | VALID | 2114 | PICA | N | N |  | A | A | A
E-AI-30-705 | AIR-INSTRUMENT | FA_PEG | VALID | 2114 | PICA | N | N |  | A | A | A
E-AI-30-706 | AIR-INSTRUMENT | FA_PEG | VALID | 2114 | PICA | N | N |  | A | A | A
E-AI-30-707 | AIR-INSTRUMENT | FA_PEG | VALID | 2114 | PICA | N | N |  | A | A | A
E-AI-30-708 | AIR-INSTRUMENT | FA_PEG | VALID | 2114 | PICA | N | N |  | A | A | A
E-AI-30-709 | AIR-INSTRUMENT | FA_PEG | VALID | 2114 | PICA | N | N |  | A | A | A
E-ML-30-707 | SEALING SYSTEM | FA_PEG | VALID | 2114 | PICA | N | N |  | A | A | A
E-OL-30-700 | SEALING SYSTEM | FA_PEG | VALID | 2114 | PICA | N | N |  | A | A | A
R-41-SPFN-001 | FLAME ARRESTOR | FA_SEL |  | 1467 | LCFA | N | N |  | A | A | A
E-AI-42-001 | AIR-INSTRUMENT | FA_PEG | VALID | 2114 | PICA | N | N |  | A | A | A
R-43-SPFN-001 | FLAME ARRESTOR | FA_SEL |  | 1467 | LCFA | N | N |  | A | A | A
R-AI-43-002 | AIR-INSTRUMENT | FA_PEG | VALID | 2114 | PICA | N | N |  | A | A | A
R-S-4321 | HP FLARE STACK | FA_SEM | VALID | 2058 | STFL | N | N |  | A | A | A
R-S-4322 | LP FLARE STACK | FA_SEM | VALID | 2058 | STFL | N | N |  | A | A | A
E-AI-44-001 | AIR-INSTRUMENT | FA_PEG | VALID | 2114 | PICA | N | N |  | A | A | A
E-46-HV-0015 | DBB BALL VALVE | FA_PEVB |  | 1722 | VABA | N | N |  | C | C | C
E-AI-51-001 | AIR-INSTRUMENT | FA_PEG | VALID | 2114 | PICA | N | N |  | A | A | A
E-AI-51-002 | AIR-INSTRUMENT | FA_PEG | VALID | 2114 | PICA | N | N |  | A | A | A
E-AI-51-003 | AIR-INSTRUMENT | FA_PEG | VALID | 2114 | PICA | N | N |  | A | A | A
E-AI-52-023 | AIR-INSTRUMENT | FA_PEG | VALID | 2114 | PICA | N | N |  | A | A | A
E-AI-52-021 | AIR-INSTRUMENT | FA_PEG | VALID | 2114 | PICA | N | N |  | A | A | A
E-AI-52-022 | AIR-INSTRUMENT | FA_PEG | VALID | 2114 | PICA | N | N |  | A | A | A
E-56-SPFN-003 | FLAME ARRESTOR | FA_SEL |  | 1467 | LCFA | N | N |  | A | A | A
R-56-SPFN-001 | FLAME ARRESTOR | FA_SEL |  | 1467 | LCFA | N | N |  | A | A | A
R-57-HV-7535 | DBB BALL VALVE | FA_PEVB |  | 1722 | VABA | N | N |  | C | C | C
E-58-SPFN-005 | FLAME ARRESTOR | FA_SEL |  | 1467 | LCFA | N | N |  | A | A | A
E-58-SPFN-006 | FLAME ARRESTOR | FA_SEL |  | 1467 | LCFA | N | N |  | A | A | A
E-58-SPFN-009 | FLAME ARRESTOR | FA_SEL |  | 1467 | LCFA | N | N |  | A | A | A
E-58-SPFN-010 | FLAME ARRESTOR | FA_SEL |  | 1467 | LCFA | N | N |  | A | A | A
E-AI-60-001 | AIR-INSTRUMENT | FA_PEG | VALID | 2114 | PICA | N | N |  | A | A | A
E-AI-60-002 | AIR-INSTRUMENT | FA_PEG | VALID | 2114 | PICA | N | N |  | A | A | A
E-PM-6008 | HPU PUMP MOTOR | FA_EECMI |  | 63774 | EMAC | N | N |  | A | A | A
E-PM-6009 | HPU PUMP MOTOR | FA_EECMI |  | 63774 | EMAC | N | N |  | A | A | A
E-PM-6010 | HPU PUMP MOTOR | FA_EECMI |  | 63774 | EMAC | N | N |  | A | A | A
E-PM-6011 | HPU PUMP MOTOR | FA_EECMI |  | 63774 | EMAC | N | N |  | A | A | A
E-PM-6012 | HPU PUMP MOTOR | FA_EECMI |  | 63774 | EMAC | N | N |  | A | A | A
E-PM-6013 | HPU PUMP MOTOR | FA_EECMI |  | 63774 | EMAC | N | N |  | A | A | A
E-PM-6014 | HPU PUMP MOTOR | FA_EECMI |  | 63774 | EMAC | N | N |  | A | A | A
E-PM-6015 | HPU PUMP MOTOR | FA_EECMI |  | 63774 | EMAC | N | N |  | A | A | A
E-PM-6016 | HPU PUMP MOTOR | FA_EECMI |  | 63774 | EMAC | N | N |  | A | A | A
E-AI-63-001 | AIR-INSTRUMENT | FA_PEG | VALID | 2114 | PICA | N | N |  | A | A | A
E-AI-63-002 | AIR-INSTRUMENT | FA_PEG | VALID | 2114 | PICA | N | N |  | A | A | A
E-AI-63-003 | AIR-INSTRUMENT | FA_PEG | VALID | 2114 | PICA | N | N |  | A | A | A
E-AI-63-004 | AIR-INSTRUMENT | FA_PEG | VALID | 2114 | PICA | N | N |  | A | A | A
E-AI-63-005 | AIR-INSTRUMENT | FA_PEG | VALID | 2114 | PICA | N | N |  | A | A | A
E-AI-63-006 | AIR-INSTRUMENT | FA_PEG | VALID | 2114 | PICA | N | N |  | A | A | A
E-AI-63-007 | AIR-INSTRUMENT | FA_PEG | VALID | 2114 | PICA | N | N |  | A | A | A
E-AI-63-008 | AIR-INSTRUMENT | FA_PEG | VALID | 2114 | PICA | N | N |  | A | A | A
E-AI-63-009 | AIR-INSTRUMENT | FA_PEG | VALID | 2114 | PICA | N | N |  | A | A | A
E-AI-63-010 | AIR-INSTRUMENT | FA_PEG | VALID | 2114 | PICA | N | N |  | A | A | A
E-AI-63-011 | AIR-INSTRUMENT | FA_PEG | VALID | 2114 | PICA | N | N |  | A | A | A
E-AI-63-012 | AIR-INSTRUMENT | FA_PEG | VALID | 2114 | PICA | N | N |  | A | A | A
E-AI-63-013 | AIR-INSTRUMENT | FA_PEG | VALID | 2114 | PICA | N | N |  | A | A | A
E-AI-63-016 | AIR-INSTRUMENT | FA_PEG | VALID | 2114 | PICA | N | N |  | A | A | A
E-AI-63-017 | AIR-INSTRUMENT | FA_PEG | VALID | 2114 | PICA | N | N |  | A | A | A
E-AI-63-018 | AIR-INSTRUMENT | FA_PEG | VALID | 2114 | PICA | N | N |  | A | A | A
E-AI-63-019 | AIR-INSTRUMENT | FA_PEG | VALID | 2114 | PICA | N | N |  | A | A | A
E-AI-63-020 | AIR-INSTRUMENT | FA_PEG | VALID | 2114 | PICA | N | N |  | A | A | A
E-AI-63-021 | AIR-INSTRUMENT | FA_PEG | VALID | 2114 | PICA | N | N |  | A | A | A
E-AI-63-023 | AIR-INSTRUMENT | FA_PEG | VALID | 2114 | PICA | N | N |  | A | A | A
E-AI-63-024 | AIR-INSTRUMENT | FA_PEG | VALID | 2114 | PICA | N | N |  | A | A | A
E-AI-63-025 | AIR-INSTRUMENT | FA_PEG | VALID | 2114 | PICA | N | N |  | A | A | A
E-AI-63-026 | AIR-INSTRUMENT | FA_PEG | VALID | 2114 | PICA | N | N |  | A | A | A
E-AI-63-027 | AIR-INSTRUMENT | FA_PEG | VALID | 2114 | PICA | N | N |  | A | A | A
E-AI-63-028 | AIR-INSTRUMENT | FA_PEG | VALID | 2114 | PICA | N | N |  | A | A | A
E-AI-63-029 | AIR-INSTRUMENT | FA_PEG | VALID | 2114 | PICA | N | N |  | A | A | A
E-AI-63-030 | AIR-INSTRUMENT | FA_PEG | VALID | 2114 | PICA | N | N |  | A | A | A
E-AI-63-031 | AIR-INSTRUMENT | FA_PEG | VALID | 2114 | PICA | N | N |  | A | A | A
E-AI-63-032 | AIR-INSTRUMENT | FA_PEG | VALID | 2114 | PICA | N | N |  | A | A | A
E-AI-63-033 | AIR-INSTRUMENT | FA_PEG | VALID | 2114 | PICA | N | N |  | A | A | A
E-AI-63-034 | AIR-INSTRUMENT | FA_PEG | VALID | 2114 | PICA | N | N |  | A | A | A
E-AI-63-035 | AIR-INSTRUMENT | FA_PEG | VALID | 2114 | PICA | N | N |  | A | A | A
E-AI-63-036 | AIR-INSTRUMENT | FA_PEG | VALID | 2114 | PICA | N | N |  | A | A | A
E-AI-63-037 | AIR-INSTRUMENT | FA_PEG | VALID | 2114 | PICA | N | N |  | A | A | A
E-AI-63-038 | AIR-INSTRUMENT | FA_PEG | VALID | 2114 | PICA | N | N |  | A | A | A
E-AI-63-039 | AIR-INSTRUMENT | FA_PEG | VALID | 2114 | PICA | N | N |  | A | A | A
E-AI-63-040 | AIR-INSTRUMENT | FA_PEG | VALID | 2114 | PICA | N | N |  | A | A | A
E-AI-63-041 | AIR-INSTRUMENT | FA_PEG | VALID | 2114 | PICA | N | N |  | A | A | A
E-AI-63-042 | AIR-INSTRUMENT | FA_PEG | VALID | 2114 | PICA | N | N |  | A | A | A
E-AI-63-043 | AIR-INSTRUMENT | FA_PEG | VALID | 2114 | PICA | N | N |  | A | A | A
E-AI-63-044 | AIR-INSTRUMENT | FA_PEG | VALID | 2114 | PICA | N | N |  | A | A | A
E-AI-63-045 | AIR-INSTRUMENT | FA_PEG | VALID | 2114 | PICA | N | N |  | A | A | A
E-AI-63-046 | AIR-INSTRUMENT | FA_PEG | VALID | 2114 | PICA | N | N |  | A | A | A
E-AI-63-048 | AIR-INSTRUMENT | FA_PEG | VALID | 2114 | PICA | N | N |  | A | A | A
E-AI-63-050 | AIR-INSTRUMENT | FA_PEG | VALID | 2114 | PICA | N | N |  | A | A | A
E-AI-63-051 | AIR-INSTRUMENT | FA_PEG | VALID | 2114 | PICA | N | N |  | A | A | A
E-AI-63-054 | AIR-INSTRUMENT | FA_PEG | VALID | 2114 | PICA | N | N |  | A | A | A
E-AI-63-055 | AIR-INSTRUMENT | FA_PEG | VALID | 2114 | PICA | N | N |  | A | A | A
E-AI-63-056 | AIR-INSTRUMENT | FA_PEG | VALID | 2114 | PICA | N | N |  | A | A | A
E-AI-63-057 | AIR-INSTRUMENT | FA_PEG | VALID | 2114 | PICA | N | N |  | A | A | A
E-AI-63-058 | AIR-INSTRUMENT | FA_PEG | VALID | 2114 | PICA | N | N |  | A | A | A
E-AI-63-059 | AIR-INSTRUMENT | FA_PEG | VALID | 2114 | PICA | N | N |  | A | A | A
E-AI-63-060 | AIR-INSTRUMENT | FA_PEG | VALID | 2114 | PICA | N | N |  | A | A | A
E-AI-63-061 | AIR-INSTRUMENT | FA_PEG | VALID | 2114 | PICA | N | N |  | A | A | A
E-AI-63-062 | AIR-INSTRUMENT | FA_PEG | VALID | 2114 | PICA | N | N |  | A | A | A
E-AI-63-063 | AIR-INSTRUMENT | FA_PEG | VALID | 2114 | PICA | N | N |  | A | A | A
E-AI-63-064 | AIR-INSTRUMENT | FA_PEG | VALID | 2114 | PICA | N | N |  | A | A | A
E-AI-63-065 | AIR-INSTRUMENT | FA_PEG | VALID | 2114 | PICA | N | N |  | A | A | A
E-AI-63-066 | AIR-INSTRUMENT | FA_PEG | VALID | 2114 | PICA | N | N |  | A | A | A
E-AI-63-067 | AIR-INSTRUMENT | FA_PEG | VALID | 2114 | PICA | N | N |  | A | A | A
E-AI-63-068 | AIR-INSTRUMENT | FA_PEG | VALID | 2114 | PICA | N | N |  | A | A | A
E-AI-63-069 | AIR-INSTRUMENT | FA_PEG | VALID | 2114 | PICA | N | N |  | A | A | A
E-AI-63-070 | AIR-INSTRUMENT | FA_PEG | VALID | 2114 | PICA | N | N |  | A | A | A
E-AI-63-071 | AIR-INSTRUMENT | FA_PEG | VALID | 2114 | PICA | N | N |  | A | A | A
E-AI-63-072 | AIR-INSTRUMENT | FA_PEG | VALID | 2114 | PICA | N | N |  | A | A | A
E-AI-63-073 | AIR-INSTRUMENT | FA_PEG | VALID | 2114 | PICA | N | N |  | A | A | A
E-AI-63-074 | AIR-INSTRUMENT | FA_PEG | VALID | 2114 | PICA | N | N |  | A | A | A
E-AI-63-075 | AIR-INSTRUMENT | FA_PEG | VALID | 2114 | PICA | N | N |  | A | A | A
E-AI-63-076 | AIR-INSTRUMENT | FA_PEG | VALID | 2114 | PICA | N | N |  | A | A | A
E-AI-63-077 | AIR-INSTRUMENT | FA_PEG | VALID | 2114 | PICA | N | N |  | A | A | A
E-AI-63-078 | AIR-INSTRUMENT | FA_PEG | VALID | 2114 | PICA | N | N |  | A | A | A
E-AI-63-079 | AIR-INSTRUMENT | FA_PEG | VALID | 2114 | PICA | N | N |  | A | A | A
E-AI-63-081 | AIR-INSTRUMENT | FA_PEG | VALID | 2114 | PICA | N | N |  | A | A | A
E-AI-63-082 | AIR-INSTRUMENT | FA_PEG | VALID | 2114 | PICA | N | N |  | A | A | A
E-AI-63-083 | AIR-INSTRUMENT | FA_PEG | VALID | 2114 | PICA | N | N |  | A | A | A
E-AI-63-084 | AIR-INSTRUMENT | FA_PEG | VALID | 2114 | PICA | N | N |  | A | A | A
E-AI-63-085 | AIR-INSTRUMENT | FA_PEG | VALID | 2114 | PICA | N | N |  | A | A | A
E-AI-63-086 | AIR-INSTRUMENT | FA_PEG | VALID | 2114 | PICA | N | N |  | A | A | A
E-AI-63-087 | AIR-INSTRUMENT | FA_PEG | VALID | 2114 | PICA | N | N |  | A | A | A
E-AI-63-088 | AIR-INSTRUMENT | FA_PEG | VALID | 2114 | PICA | N | N |  | A | A | A
E-AI-63-089 | AIR-INSTRUMENT | FA_PEG | VALID | 2114 | PICA | N | N |  | A | A | A
E-AI-63-090 | AIR-INSTRUMENT | FA_PEG | VALID | 2114 | PICA | N | N |  | A | A | A
E-AI-63-091 | AIR-INSTRUMENT | FA_PEG | VALID | 2114 | PICA | N | N |  | A | A | A
E-AI-63-092 | AIR-INSTRUMENT | FA_PEG | VALID | 2114 | PICA | N | N |  | A | A | A
E-AI-63-093 | AIR-INSTRUMENT | FA_PEG | VALID | 2114 | PICA | N | N |  | A | A | A
E-AI-63-094 | AIR-INSTRUMENT | FA_PEG | VALID | 2114 | PICA | N | N |  | A | A | A
E-AI-63-095 | AIR-INSTRUMENT | FA_PEG | VALID | 2114 | PICA | N | N |  | A | A | A
E-AI-63-096 | AIR-INSTRUMENT | FA_PEG | VALID | 2114 | PICA | N | N |  | A | A | A
E-AI-63-097 | AIR-INSTRUMENT | FA_PEG | VALID | 2114 | PICA | N | N |  | A | A | A
E-AI-63-098 | AIR-INSTRUMENT | FA_PEG | VALID | 2114 | PICA | N | N |  | A | A | A
E-AI-63-099 | AIR-INSTRUMENT | FA_PEG | VALID | 2114 | PICA | N | N |  | A | A | A
E-AI-63-100 | AIR-INSTRUMENT | FA_PEG | VALID | 2114 | PICA | N | N |  | A | A | A
E-AI-63-101 | AIR-INSTRUMENT | FA_PEG | VALID | 2114 | PICA | N | N |  | A | A | A
E-AI-63-102 | AIR-INSTRUMENT | FA_PEG | VALID | 2114 | PICA | N | N |  | A | A | A
E-AI-63-103 | AIR-INSTRUMENT | FA_PEG | VALID | 2114 | PICA | N | N |  | A | A | A
E-AI-63-104 | AIR-INSTRUMENT | FA_PEG | VALID | 2114 | PICA | N | N |  | A | A | A
E-AI-63-105 | AIR-INSTRUMENT | FA_PEG | VALID | 2114 | PICA | N | N |  | A | A | A
E-AI-63-106 | AIR-INSTRUMENT | FA_PEG | VALID | 2114 | PICA | N | N |  | A | A | A
E-AI-63-107 | AIR-INSTRUMENT | FA_PEG | VALID | 2114 | PICA | N | N |  | A | A | A
E-AI-63-108 | AIR-INSTRUMENT | FA_PEG | VALID | 2114 | PICA | N | N |  | A | A | A
E-AI-63-109 | AIR-INSTRUMENT | FA_PEG | VALID | 2114 | PICA | N | N |  | A | A | A
E-AI-63-110 | AIR-INSTRUMENT | FA_PEG | VALID | 2114 | PICA | N | N |  | A | A | A
E-AI-63-112 | AIR-INSTRUMENT | FA_PEG | VALID | 2114 | PICA | N | N |  | A | A | A
E-AI-63-115 | AIR-INSTRUMENT | FA_PEG | VALID | 2114 | PICA | N | N |  | A | A | A
E-AI-63-116 | AIR-INSTRUMENT | FA_PEG | VALID | 2114 | PICA | N | N |  | A | A | A
E-AI-63-157 | AIR-INSTRUMENT | FA_PEG | VALID | 2114 | PICA | N | N |  | A | A | A
E-AI-63-158 | AIR-INSTRUMENT | FA_PEG | VALID | 2114 | PICA | N | N |  | A | A | A
E-AI-63-159 | AIR-INSTRUMENT | FA_PEG | VALID | 2114 | PICA | N | N |  | A | A | A
E-AI-63-160 | AIR-INSTRUMENT | FA_PEG | VALID | 2114 | PICA | N | N |  | A | A | A
E-AI-63-161 | AIR-INSTRUMENT | FA_PEG | VALID | 2114 | PICA | N | N |  | A | A | A
E-AI-63-162 | AIR-INSTRUMENT | FA_PEG | VALID | 2114 | PICA | N | N |  | A | A | A
E-AI-63-163 | AIR-INSTRUMENT | FA_PEG | VALID | 2114 | PICA | N | N |  | A | A | A
E-AI-63-164 | AIR-INSTRUMENT | FA_PEG | VALID | 2114 | PICA | N | N |  | A | A | A
E-AI-63-165 | AIR-INSTRUMENT | FA_PEG | VALID | 2114 | PICA | N | N |  | A | A | A
E-AI-63-166 | AIR-INSTRUMENT | FA_PEG | VALID | 2114 | PICA | N | N |  | A | A | A
E-AI-63-167 | AIR-INSTRUMENT | FA_PEG | VALID | 2114 | PICA | N | N |  | A | A | A
E-AI-63-168 | AIR-INSTRUMENT | FA_PEG | VALID | 2114 | PICA | N | N |  | A | A | A
E-AI-63-169 | AIR-INSTRUMENT | FA_PEG | VALID | 2114 | PICA | N | N |  | A | A | A
E-AI-63-170 | AIR-INSTRUMENT | FA_PEG | VALID | 2114 | PICA | N | N |  | A | A | A
E-AI-63-171 | AIR-INSTRUMENT | FA_PEG | VALID | 2114 | PICA | N | N |  | A | A | A
E-AI-63-172 | AIR-INSTRUMENT | FA_PEG | VALID | 2114 | PICA | N | N |  | A | A | A
E-AI-63-173 | AIR-INSTRUMENT | FA_PEG | VALID | 2114 | PICA | N | N |  | A | A | A
E-AI-63-175 | AIR-INSTRUMENT | FA_PEG | VALID | 2114 | PICA | N | N |  | A | A | A
E-AI-63-177 | AIR-INSTRUMENT | FA_PEG | VALID | 2114 | PICA | N | N |  | A | A | A
E-AI-63-178 | AIR-INSTRUMENT | FA_PEG | VALID | 2114 | PICA | N | N |  | A | A | A
E-AI-63-179 | AIR-INSTRUMENT | FA_PEG | VALID | 2114 | PICA | N | N |  | A | A | A
E-AI-63-180 | AIR-INSTRUMENT | FA_PEG | VALID | 2114 | PICA | N | N |  | A | A | A
E-AI-63-181 | AIR-INSTRUMENT | FA_PEG | VALID | 2114 | PICA | N | N |  | A | A | A
E-AI-63-182 | AIR-INSTRUMENT | FA_PEG | VALID | 2114 | PICA | N | N |  | A | A | A
E-AI-63-183 | AIR-INSTRUMENT | FA_PEG | VALID | 2114 | PICA | N | N |  | A | A | A
E-AI-63-184 | AIR-INSTRUMENT | FA_PEG | VALID | 2114 | PICA | N | N |  | A | A | A
E-AI-63-185 | AIR-INSTRUMENT | FA_PEG | VALID | 2114 | PICA | N | N |  | A | A | A
E-AI-63-186 | AIR-INSTRUMENT | FA_PEG | VALID | 2114 | PICA | N | N |  | A | A | A
E-AI-63-187 | AIR-INSTRUMENT | FA_PEG | VALID | 2114 | PICA | N | N |  | A | A | A
E-AI-63-188 | AIR-INSTRUMENT | FA_PEG | VALID | 2114 | PICA | N | N |  | A | A | A
E-AI-63-189 | AIR-INSTRUMENT | FA_PEG | VALID | 2114 | PICA | N | N |  | A | A | A
E-AI-63-190 | AIR-INSTRUMENT | FA_PEG | VALID | 2114 | PICA | N | N |  | A | A | A
E-AI-63-191 | AIR-INSTRUMENT | FA_PEG | VALID | 2114 | PICA | N | N |  | A | A | A
E-AI-63-192 | AIR-INSTRUMENT | FA_PEG | VALID | 2114 | PICA | N | N |  | A | A | A
E-AI-63-193 | AIR-INSTRUMENT | FA_PEG | VALID | 2114 | PICA | N | N |  | A | A | A
E-AI-63-194 | AIR-INSTRUMENT | FA_PEG | VALID | 2114 | PICA | N | N |  | A | A | A
E-AI-63-195 | AIR-INSTRUMENT | FA_PEG | VALID | 2114 | PICA | N | N |  | A | A | A
E-AI-63-196 | AIR-INSTRUMENT | FA_PEG | VALID | 2114 | PICA | N | N |  | A | A | A
E-AI-63-197 | AIR-INSTRUMENT | FA_PEG | VALID | 2114 | PICA | N | N |  | A | A | A
E-AI-63-198 | AIR-INSTRUMENT | FA_PEG | VALID | 2114 | PICA | N | N |  | A | A | A
E-AI-63-199 | AIR-INSTRUMENT | FA_PEG | VALID | 2114 | PICA | N | N |  | A | A | A
E-AI-63-200 | AIR-INSTRUMENT | FA_PEG | VALID | 2114 | PICA | N | N |  | A | A | A
E-AI-63-201 | AIR-INSTRUMENT | FA_PEG | VALID | 2114 | PICA | N | N |  | A | A | A
E-AI-63-202 | AIR-INSTRUMENT | FA_PEG | VALID | 2114 | PICA | N | N |  | A | A | A
E-AI-63-203 | AIR-INSTRUMENT | FA_PEG | VALID | 2114 | PICA | N | N |  | A | A | A
E-AI-63-204 | AIR-INSTRUMENT | FA_PEG | VALID | 2114 | PICA | N | N |  | A | A | A
E-AI-63-205 | AIR-INSTRUMENT | FA_PEG | VALID | 2114 | PICA | N | N |  | A | A | A
E-AI-63-210 | AIR-INSTRUMENT | FA_PEG | VALID | 2114 | PICA | N | N |  | A | A | A
E-AI-63-211 | AIR-INSTRUMENT | FA_PEG | VALID | 2114 | PICA | N | N |  | A | A | A
E-AI-63-212 | AIR-INSTRUMENT | FA_PEG | VALID | 2114 | PICA | N | N |  | A | A | A
E-AI-63-213 | AIR-INSTRUMENT | FA_PEG | VALID | 2114 | PICA | N | N |  | A | A | A
E-AI-63-214 | AIR-INSTRUMENT | FA_PEG | VALID | 2114 | PICA | N | N |  | A | A | A
E-AI-63-215 | AIR-INSTRUMENT | FA_PEG | VALID | 2114 | PICA | N | N |  | A | A | A
E-AI-63-216 | AIR-INSTRUMENT | FA_PEG | VALID | 2114 | PICA | N | N |  | A | A | A
E-AI-63-217 | AIR-INSTRUMENT | FA_PEG | VALID | 2114 | PICA | N | N |  | A | A | A
E-AI-63-218 | AIR-INSTRUMENT | FA_PEG | VALID | 2114 | PICA | N | N |  | A | A | A
E-AI-63-219 | AIR-INSTRUMENT | FA_PEG | VALID | 2114 | PICA | N | N |  | A | A | A
E-AI-63-220 | AIR-INSTRUMENT | FA_PEG | VALID | 2114 | PICA | N | N |  | A | A | A
E-AI-63-221 | AIR-INSTRUMENT | FA_PEG | VALID | 2114 | PICA | N | N |  | A | A | A
E-AI-63-222 | AIR-INSTRUMENT | FA_PEG | VALID | 2114 | PICA | N | N |  | A | A | A
E-AI-63-224 | AIR-INSTRUMENT | FA_PEG | VALID | 2114 | PICA | N | N |  | A | A | A
E-AI-63-225 | AIR-INSTRUMENT | FA_PEG | VALID | 2114 | PICA | N | N |  | A | A | A
E-AI-63-226 | AIR-INSTRUMENT | FA_PEG | VALID | 2114 | PICA | N | N |  | A | A | A
E-AI-63-227 | AIR-INSTRUMENT | FA_PEG | VALID | 2114 | PICA | N | N |  | A | A | A
E-AI-63-229 | AIR-INSTRUMENT | FA_PEG | VALID | 2114 | PICA | N | N |  | A | A | A
E-AI-63-230 | AIR-INSTRUMENT | FA_PEG | VALID | 2114 | PICA | N | N |  | A | A | A
E-AI-63-231 | AIR-INSTRUMENT | FA_PEG | VALID | 2114 | PICA | N | N |  | A | A | A
E-AI-63-232 | AIR-INSTRUMENT | FA_PEG | VALID | 2114 | PICA | N | N |  | A | A | A
E-AI-63-233 | AIR-INSTRUMENT | FA_PEG | VALID | 2114 | PICA | N | N |  | A | A | A
E-AI-63-234 | AIR-INSTRUMENT | FA_PEG | VALID | 2114 | PICA | N | N |  | A | A | A
E-AI-63-235 | AIR-INSTRUMENT | FA_PEG | VALID | 2114 | PICA | N | N |  | A | A | A
E-AI-63-236 | AIR-INSTRUMENT | FA_PEG | VALID | 2114 | PICA | N | N |  | A | A | A
E-AI-63-237 | AIR-INSTRUMENT | FA_PEG | VALID | 2114 | PICA | N | N |  | A | A | A
E-AI-63-238 | AIR-INSTRUMENT | FA_PEG | VALID | 2114 | PICA | N | N |  | A | A | A
E-AI-63-239 | AIR-INSTRUMENT | FA_PEG | VALID | 2114 | PICA | N | N |  | A | A | A
E-AI-63-240 | AIR-INSTRUMENT | FA_PEG | VALID | 2114 | PICA | N | N |  | A | A | A
E-AI-63-241 | AIR-INSTRUMENT | FA_PEG | VALID | 2114 | PICA | N | N |  | A | A | A
E-AI-63-242 | AIR-INSTRUMENT | FA_PEG | VALID | 2114 | PICA | N | N |  | A | A | A
E-AI-63-243 | AIR-INSTRUMENT | FA_PEG | VALID | 2114 | PICA | N | N |  | A | A | A
E-AI-63-244 | AIR-INSTRUMENT | FA_PEG | VALID | 2114 | PICA | N | N |  | A | A | A
E-AI-63-245 | AIR-INSTRUMENT | FA_PEG | VALID | 2114 | PICA | N | N |  | A | A | A
E-AI-63-247 | AIR-INSTRUMENT | FA_PEG | VALID | 2114 | PICA | N | N |  | A | A | A
E-AI-63-248 | AIR-INSTRUMENT | FA_PEG | VALID | 2114 | PICA | N | N |  | A | A | A
E-AI-63-249 | AIR-INSTRUMENT | FA_PEG | VALID | 2114 | PICA | N | N |  | A | A | A
E-AI-63-250 | AIR-INSTRUMENT | FA_PEG | VALID | 2114 | PICA | N | N |  | A | A | A
E-AI-63-251 | AIR-INSTRUMENT | FA_PEG | VALID | 2114 | PICA | N | N |  | A | A | A
E-AI-63-252 | AIR-INSTRUMENT | FA_PEG | VALID | 2114 | PICA | N | N |  | A | A | A
E-AI-63-253 | AIR-INSTRUMENT | FA_PEG | VALID | 2114 | PICA | N | N |  | A | A | A
E-AI-63-256 | AIR-INSTRUMENT | FA_PEG | VALID | 2114 | PICA | N | N |  | A | A | A
E-AI-63-259 | AIR-INSTRUMENT | FA_PEG | VALID | 2114 | PICA | N | N |  | A | A | A
E-AI-63-264 | AIR-INSTRUMENT | FA_PEG | VALID | 2114 | PICA | N | N |  | A | A | A
E-AI-63-265 | AIR-INSTRUMENT | FA_PEG | VALID | 2114 | PICA | N | N |  | A | A | A
E-AI-63-266 | AIR-INSTRUMENT | FA_PEG | VALID | 2114 | PICA | N | N |  | A | A | A
E-AI-63-267 | AIR-INSTRUMENT | FA_PEG | VALID | 2114 | PICA | N | N |  | A | A | A
E-AI-63-268 | AIR-INSTRUMENT | FA_PEG | VALID | 2114 | PICA | N | N |  | A | A | A
E-AI-63-269 | AIR-INSTRUMENT | FA_PEG | VALID | 2114 | PICA | N | N |  | A | A | A
E-AI-63-270 | AIR-INSTRUMENT | FA_PEG | VALID | 2114 | PICA | N | N |  | A | A | A
E-AI-63-271 | AIR-INSTRUMENT | FA_PEG | VALID | 2114 | PICA | N | N |  | A | A | A
E-AI-63-273 | AIR-INSTRUMENT | FA_PEG | VALID | 2114 | PICA | N | N |  | A | A | A
E-AI-63-274 | AIR-INSTRUMENT | FA_PEG | VALID | 2114 | PICA | N | N |  | A | A | A
E-AI-63-275 | AIR-INSTRUMENT | FA_PEG | VALID | 2114 | PICA | N | N |  | A | A | A
E-AI-63-276 | AIR-INSTRUMENT | FA_PEG | VALID | 2114 | PICA | N | N |  | A | A | A
E-AI-63-277 | AIR-INSTRUMENT | FA_PEG | VALID | 2114 | PICA | N | N |  | A | A | A
E-AI-63-278 | AIR-INSTRUMENT | FA_PEG | VALID | 2114 | PICA | N | N |  | A | A | A
E-AI-63-279 | AIR-INSTRUMENT | FA_PEG | VALID | 2114 | PICA | N | N |  | A | A | A
E-AI-63-280 | AIR-INSTRUMENT | FA_PEG | VALID | 2114 | PICA | N | N |  | A | A | A
E-AI-63-281 | AIR-INSTRUMENT | FA_PEG | VALID | 2114 | PICA | N | N |  | A | A | A
E-AI-63-282 | AIR-INSTRUMENT | FA_PEG | VALID | 2114 | PICA | N | N |  | A | A | A
E-AI-63-283 | AIR-INSTRUMENT | FA_PEG | VALID | 2114 | PICA | N | N |  | A | A | A
E-AI-63-284 | AIR-INSTRUMENT | FA_PEG | VALID | 2114 | PICA | N | N |  | A | A | A
E-AI-63-285 | AIR-INSTRUMENT | FA_PEG | VALID | 2114 | PICA | N | N |  | A | A | A
E-AI-63-286 | AIR-INSTRUMENT | FA_PEG | VALID | 2114 | PICA | N | N |  | A | A | A
E-AI-63-287 | AIR-INSTRUMENT | FA_PEG | VALID | 2114 | PICA | N | N |  | A | A | A
E-AI-63-288 | AIR-INSTRUMENT | FA_PEG | VALID | 2114 | PICA | N | N |  | A | A | A
E-AI-63-289 | AIR-INSTRUMENT | FA_PEG | VALID | 2114 | PICA | N | N |  | A | A | A
E-AI-63-290 | AIR-INSTRUMENT | FA_PEG | VALID | 2114 | PICA | N | N |  | A | A | A
E-AI-63-291 | AIR-INSTRUMENT | FA_PEG | VALID | 2114 | PICA | N | N |  | A | A | A
E-AI-63-292 | AIR-INSTRUMENT | FA_PEG | VALID | 2114 | PICA | N | N |  | A | A | A
E-AI-63-293 | AIR-INSTRUMENT | FA_PEG | VALID | 2114 | PICA | N | N |  | A | A | A
E-AI-63-294 | AIR-INSTRUMENT | FA_PEG | VALID | 2114 | PICA | N | N |  | A | A | A
E-AI-63-295 | AIR-INSTRUMENT | FA_PEG | VALID | 2114 | PICA | N | N |  | A | A | A
E-AI-63-296 | AIR-INSTRUMENT | FA_PEG | VALID | 2114 | PICA | N | N |  | A | A | A
E-AI-63-297 | AIR-INSTRUMENT | FA_PEG | VALID | 2114 | PICA | N | N |  | A | A | A
E-AI-63-298 | AIR-INSTRUMENT | FA_PEG | VALID | 2114 | PICA | N | N |  | A | A | A
E-AI-63-299 | AIR-INSTRUMENT | FA_PEG | VALID | 2114 | PICA | N | N |  | A | A | A
E-AI-63-300 | AIR-INSTRUMENT | FA_PEG | VALID | 2114 | PICA | N | N |  | A | A | A
E-AI-63-301 | AIR-INSTRUMENT | FA_PEG | VALID | 2114 | PICA | N | N |  | A | A | A
E-AI-63-302 | AIR-INSTRUMENT | FA_PEG | VALID | 2114 | PICA | N | N |  | A | A | A
E-AI-63-304 | AIR-INSTRUMENT | FA_PEG | VALID | 2114 | PICA | N | N |  | A | A | A
E-AI-63-305 | AIR-INSTRUMENT | FA_PEG | VALID | 2114 | PICA | N | N |  | A | A | A
E-AI-63-306 | AIR-INSTRUMENT | FA_PEG | VALID | 2114 | PICA | N | N |  | A | A | A
E-AI-63-307 | AIR-INSTRUMENT | FA_PEG | VALID | 2114 | PICA | N | N |  | A | A | A
E-AI-63-308 | AIR-INSTRUMENT | FA_PEG | VALID | 2114 | PICA | N | N |  | A | A | A
E-AI-63-309 | AIR-INSTRUMENT | FA_PEG | VALID | 2114 | PICA | N | N |  | A | A | A
E-AI-63-310 | AIR-INSTRUMENT | FA_PEG | VALID | 2114 | PICA | N | N |  | A | A | A
E-AI-63-311 | AIR-INSTRUMENT | FA_PEG | VALID | 2114 | PICA | N | N |  | A | A | A
E-AI-63-312 | AIR-INSTRUMENT | FA_PEG | VALID | 2114 | PICA | N | N |  | A | A | A
E-AI-63-313 | AIR-INSTRUMENT | FA_PEG | VALID | 2114 | PICA | N | N |  | A | A | A
E-AI-63-314 | AIR-INSTRUMENT | FA_PEG | VALID | 2114 | PICA | N | N |  | A | A | A
E-AI-63-315 | AIR-INSTRUMENT | FA_PEG | VALID | 2114 | PICA | N | N |  | A | A | A
E-AI-63-316 | AIR-INSTRUMENT | FA_PEG | VALID | 2114 | PICA | N | N |  | A | A | A
E-AI-63-317 | AIR-INSTRUMENT | FA_PEG | VALID | 2114 | PICA | N | N |  | A | A | A
E-AI-63-318 | AIR-INSTRUMENT | FA_PEG | VALID | 2114 | PICA | N | N |  | A | A | A
E-AI-63-319 | AIR-INSTRUMENT | FA_PEG | VALID | 2114 | PICA | N | N |  | A | A | A
E-AI-63-320 | AIR-INSTRUMENT | FA_PEG | VALID | 2114 | PICA | N | N |  | A | A | A
E-AI-63-321 | AIR-INSTRUMENT | FA_PEG | VALID | 2114 | PICA | N | N |  | A | A | A
E-AI-63-322 | AIR-INSTRUMENT | FA_PEG | VALID | 2114 | PICA | N | N |  | A | A | A
E-AI-63-324 | AIR-INSTRUMENT | FA_PEG | VALID | 2114 | PICA | N | N |  | A | A | A
E-AI-63-325 | AIR-INSTRUMENT | FA_PEG | VALID | 2114 | PICA | N | N |  | A | A | A
E-AI-63-326 | AIR-INSTRUMENT | FA_PEG | VALID | 2114 | PICA | N | N |  | A | A | A
E-AI-63-327 | AIR-INSTRUMENT | FA_PEG | VALID | 2114 | PICA | N | N |  | A | A | A
E-AI-63-700 | AIR-INSTRUMENT | FA_PEG | VALID | 2114 | PICA | N | N |  | A | A | A
E-AI-63-701 | AIR-INSTRUMENT | FA_PEG | VALID | 2114 | PICA | N | N |  | A | A | A
E-AI-63-702 | AIR-INSTRUMENT | FA_PEG | VALID | 2114 | PICA | N | N |  | A | A | A
E-AI-63-703 | AIR-INSTRUMENT | FA_PEG | VALID | 2114 | PICA | N | N |  | A | A | A
E-AI-63-704 | AIR-INSTRUMENT | FA_PEG | VALID | 2114 | PICA | N | N |  | A | A | A
E-AI-63-705 | AIR-INSTRUMENT | FA_PEG | VALID | 2114 | PICA | N | N |  | A | A | A
E-AI-63-706 | AIR-INSTRUMENT | FA_PEG | VALID | 2114 | PICA | N | N |  | A | A | A
E-AI-63-707 | AIR-INSTRUMENT | FA_PEG | VALID | 2114 | PICA | N | N |  | A | A | A
E-AI-63-708 | AIR-INSTRUMENT | FA_PEG | VALID | 2114 | PICA | N | N |  | A | A | A
E-AI-63-709 | AIR-INSTRUMENT | FA_PEG | VALID | 2114 | PICA | N | N |  | A | A | A
E-AI-63-803 | AIR-INSTRUMENT | FA_PEG | VALID | 2114 | PICA | N | N |  | A | A | A
E-AI-63-805 | AIR-INSTRUMENT | FA_PEG | VALID | 2114 | PICA | N | N |  | A | A | A
R-AI-63-002 | AIR-INSTRUMENT | FA_PEG | VALID | 2114 | PICA | N | N |  | A | A | A
R-AI-63-005 | AIR-INSTRUMENT | FA_PEG | VALID | 2114 | PICA | N | N |  | A | A | A
R-AI-63-006 | AIR-INSTRUMENT | FA_PEG | VALID | 2114 | PICA | N | N |  | A | A | A
R-AI-63-007 | AIR-INSTRUMENT | FA_PEG | VALID | 2114 | PICA | N | N |  | A | A | A
R-AI-63-008 | AIR-INSTRUMENT | FA_PEG | VALID | 2114 | PICA | N | N |  | A | A | A
R-AI-63-010 | AIR-INSTRUMENT | FA_PEG | VALID | 2114 | PICA | N | N |  | A | A | A
R-AI-63-011 | AIR-INSTRUMENT | FA_PEG | VALID | 2114 | PICA | N | N |  | A | A | A
R-AI-63-012 | AIR-INSTRUMENT | FA_PEG | VALID | 2114 | PICA | N | N |  | A | A | A
R-AI-63-013 | AIR-INSTRUMENT | FA_PEG | VALID | 2114 | PICA | N | N |  | A | A | A
R-AI-63-014 | AIR-INSTRUMENT | FA_PEG | VALID | 2114 | PICA | N | N |  | A | A | A
R-AI-63-015 | AIR-INSTRUMENT | FA_PEG | VALID | 2114 | PICA | N | N |  | A | A | A
R-AI-63-017 | AIR-INSTRUMENT | FA_PEG | VALID | 2114 | PICA | N | N |  | A | A | A
R-AI-63-018 | AIR-INSTRUMENT | FA_PEG | VALID | 2114 | PICA | N | N |  | A | A | A
R-AI-63-019 | AIR-INSTRUMENT | FA_PEG | VALID | 2114 | PICA | N | N |  | A | A | A
R-AI-63-020 | AIR-INSTRUMENT | FA_PEG | VALID | 2114 | PICA | N | N |  | A | A | A
R-AI-63-021 | AIR-INSTRUMENT | FA_PEG | VALID | 2114 | PICA | N | N |  | A | A | A
R-AI-63-023 | AIR-INSTRUMENT | FA_PEG | VALID | 2114 | PICA | N | N |  | A | A | A
R-AI-63-024 | AIR-INSTRUMENT | FA_PEG | VALID | 2114 | PICA | N | N |  | A | A | A
R-AI-63-025 | AIR-INSTRUMENT | FA_PEG | VALID | 2114 | PICA | N | N |  | A | A | A
R-AI-63-026 | AIR-INSTRUMENT | FA_PEG | VALID | 2114 | PICA | N | N |  | A | A | A
R-AI-63-027 | AIR-INSTRUMENT | FA_PEG | VALID | 2114 | PICA | N | N |  | A | A | A
E-AI-66-003 | AIR-INSTRUMENT | FA_PEG | VALID | 2114 | PICA | N | N |  | A | A | A
E-AI-66-005 | AIR-INSTRUMENT | FA_PEG | VALID | 2114 | PICA | N | N |  | A | A | A
E-PM-6601 | HPU PUMP MOTOR | FA_EECMI |  | 63774 | EMAC | N | N |  | A | A | A
E-PM-6602 | HPU PUMP MOTOR | FA_EECMI |  | 63774 | EMAC | N | N |  | A | A | A
E-AI-67-094 | AIR-INSTRUMENT | FA_PEG | VALID | 2114 | PICA | N | N |  | A | A | A
E-AI-67-095 | AIR-INSTRUMENT | FA_PEG | VALID | 2114 | PICA | N | N |  | A | A | A
E-AI-67-096 | AIR-INSTRUMENT | FA_PEG | VALID | 2114 | PICA | N | N |  | A | A | A
E-AI-67-097 | AIR-INSTRUMENT | FA_PEG | VALID | 2114 | PICA | N | N |  | A | A | A
E-21-HV-8461 | DBB GATE VALVE | FA_PEVG |  | 1729 | VAGA | N | N |  | C | C | C
E-21-HV-8462 | DBB GATE VALVE | FA_PEVG |  | 1729 | VAGA | N | N |  | C | C | C
R-67-HV-5080 | DBB BALL VALVE | FA_PEVB |  | 1722 | VABA | N | N |  | C | C | C
E78DFL406 | G TRTMT A TN 1 | FA_SQTB |  | 1679 | CMBE | N | N |  | A | A | A
E-AI-81-001 | AIR-INSTRUMENT | FA_PEG | VALID | 2114 | PICA | N | N |  | A | A | A
E-KEM-8731 | ELECTRIC MOTOR | FA_EECMI | VALID | 63774 | EMAC | N | N |  | A | A | A
E30PCV229 | WU TO ETK3010A | FA_PEVB |  | 1731 | VCGN | N | N |  | C | C | C
E30PCV387 | WU TO ETK3010B | FA_PEVB |  | 1731 | VCGN | N | N |  | C | C | C
E-21-HV-1825 | 6IN BALL VALVE | FA_PEVB |  | 1722 | VABA | N | N |  | C | C | C
E-AI-63-336 | AIR-INSTRUMENT | FA_PEG | VALID | 2114 | PICA | N | N |  | A | A | A
E-AI-63-348 | AIR-INSTRUMENT | FA_PEG | VALID | 2114 | PICA | N | N |  | A | A | A
E-AI-63-368 | AIR-INSTRUMENT | FA_PEG | VALID | 2114 | PICA | N | N |  | A | A | A
E-AI-63-303 | AIR-INSTRUMENT | FA_PEG | VALID | 2114 | PICA | N | N |  | A | A | A
E-AI-63-328 | AIR-INSTRUMENT | FA_PEG | VALID | 2114 | PICA | N | N |  | A | A | A
E-AI-63-329 | AIR-INSTRUMENT | FA_PEG | VALID | 2114 | PICA | N | N |  | A | A | A
E-AI-63-332 | AIR-INSTRUMENT | FA_PEG | VALID | 2114 | PICA | N | N |  | A | A | A
E-AI-63-333 | AIR-INSTRUMENT | FA_PEG | VALID | 2114 | PICA | N | N |  | A | A | A
E-AI-63-349 | AIR-INSTRUMENT | FA_PEG | VALID | 2114 | PICA | N | N |  | A | A | A
E-AI-63-335 | AIR-INSTRUMENT | FA_PEG | VALID | 2114 | PICA | N | N |  | A | A | A
E-AI-63-257 | AIR-INSTRUMENT | FA_PEG | VALID | 2114 | PICA | N | N |  | A | A | A
E-AI-63-337 | AIR-INSTRUMENT | FA_PEG | VALID | 2114 | PICA | N | N |  | A | A | A
E-AI-63-338 | AIR-INSTRUMENT | FA_PEG | VALID | 2114 | PICA | N | N |  | A | A | A
E-AI-63-339 | AIR-INSTRUMENT | FA_PEG | VALID | 2114 | PICA | N | N |  | A | A | A
E-AI-63-340 | AIR-INSTRUMENT | FA_PEG | VALID | 2114 | PICA | N | N |  | A | A | A
E-AI-63-341 | AIR-INSTRUMENT | FA_PEG | VALID | 2114 | PICA | N | N |  | A | A | A
E-AI-63-342 | AIR-INSTRUMENT | FA_PEG | VALID | 2114 | PICA | N | N |  | A | A | A
E-AI-63-343 | AIR-INSTRUMENT | FA_PEG | VALID | 2114 | PICA | N | N |  | A | A | A
E-AI-63-344 | AIR-INSTRUMENT | FA_PEG | VALID | 2114 | PICA | N | N |  | A | A | A
E-AI-63-345 | AIR-INSTRUMENT | FA_PEG | VALID | 2114 | PICA | N | N |  | A | A | A
E-AI-63-346 | AIR-INSTRUMENT | FA_PEG | VALID | 2114 | PICA | N | N |  | A | A | A
E-AI-63-347 | AIR-INSTRUMENT | FA_PEG | VALID | 2114 | PICA | N | N |  | A | A | A
E-AI-63-334 | AIR-INSTRUMENT | FA_PEG | VALID | 2114 | PICA | N | N |  | A | A | A
E-21-HV-8475 | DBB BALL VALVE | FA_PEVB |  | 1722 | VABA | N | N |  | C | C | C
E-21-HV-8474 | DBB BALL VALVE | FA_PEVB |  | 1722 | VABA | N | N |  | C | C | C
E-21-HV-8495 | DBB BALL VALVE | FA_PEVB |  | 1722 | VABA | N | N |  | C | C | C
E-21-HV-8498 | DBB BALL VALVE | FA_PEVB |  | 1722 | VABA | N | N |  | C | C | C
E24RO202 | EV2415A OUTLET | FA_PEO |  | 1657 | ROGN | N | N |  | C | C | C
E24RO205 | EV2415A OUTLET | FA_PEO |  | 1657 | ROGN | N | N |  | C | C | C
E-PM-2226 | HPU PUMP MOTOR | FA_REPD |  | 1644 |  | N | N |  | B | B | B
E-PM-2225 | HPU PUMP MOTOR | FA_EECMI |  | 63774 | EMAC | N | N |  | A | A | A
E-PM-2224 | HPU PUMP MOTOR | FA_EECMI |  | 63774 | EMAC | N | N |  | A | A | A
E-AI-66-032 | AIR-INSTRUMENT | FA_PEG | VALID | 2114 | PICA | N | N |  | A | A | A
E-AI-66-002 | AIR-INSTRUMENT | FA_PEG | VALID | 2114 | PICA | N | N |  | A | A | A
E-AI-66-001 | AIR-INSTRUMENT | FA_PEG | VALID | 2114 | PICA | N | N |  | A | A | A
R78HS801 | INHIBIT SWITCH | FA_INDS |  | 41348 | PSHS | N | N |  | B | B | B
R78HS802 | INHIBIT SWITCH | FA_INDS |  | 41348 | PSHS | N | N |  | B | B | B
R78HS803 | INHIBIT SWITCH | FA_INDS |  | 41348 | PSHS | N | N |  | B | B | B
R78HS804 | INHIBIT SWITCH | FA_INDS |  | 41348 | PSHS | N | N |  | B | B | B
R78HS805 | INHIBIT SWITCH | FA_INDS |  | 41348 | PSHS | N | N |  | B | B | B
R-ESSW-8003 | WELDING OUTLET | FA_EECO | VALID | 1664 | SKEL | N | N |  | B | B | B
E81HS205A | SWITCH IN AUTO | FA_INDS |  | 41348 | PSHS | N | N |  | B | B | B
E81HS305A | SWITCH IN AUTO | FA_INDS |  | 41348 | PSHS | N | N |  | B | B | B
E81HS405A | SWITCH IN AUTO | FA_INDS |  | 41348 | PSHS | N | N |  | B | B | B
E78DFR360 | FLAME DETECTOR | FA_SQFDF | VALID | 33419 | FGBF | N | N |  | A | A | A
E87-SPFN-302 | FLAME ARRESTOR | FA_SEL | VALID | 1467 | LCFA | N | N |  | A | A | A
R-ZPA-1101 | NO DESCRIPTION | FA_CFSSF | VALID | 63760 | BISF | N | N |  | B | B | B
R-ZPS-0501 | NO DESCRIPTION | FA_CFSSF | VALID | 63760 | BISF | N | N |  | B | B | B
R-ZPS-1301 | NO DESCRIPTION | FA_CFSSF | VALID | 63760 | BISF | N | N |  | B | B | B
R-ZPS-1302 | NO DESCRIPTION | FA_CFSSF | VALID | 63760 | BISF | N | N |  | B | B | B
R-ZPS-1303 | NO DESCRIPTION | FA_CFSSF | VALID | 63760 | BISF | N | N |  | B | B | B
R-ZPS-1304 | NO DESCRIPTION | FA_CFSSF | VALID | 63760 | BISF | N | N |  | B | B | B
R-ZPS-2001 | NO DESCRIPTION | FA_CFSSF | VALID | 63760 | BISF | N | N |  | B | B | B
R-ZSP-0701 | NO DESCRIPTION | FA_CFSST | VALID | 63757 | BISB | N | N |  | A | A | A
R-ZSP-0702 | NO DESCRIPTION | FA_CFSST | VALID | 63757 | BISB | N | N |  | A | A | A
R-ZSP-0703 | NO DESCRIPTION | FA_CFSST | VALID | 63757 | BISB | N | N |  | A | A | A
R-ZSP-1101 | NO DESCRIPTION | FA_CFSST | VALID | 63757 | BISB | N | N |  | A | A | A
R-ZSP-1201 | NO DESCRIPTION | FA_CFSST | VALID | 63757 | BISB | N | N |  | A | A | A
R-ZSP-1202 | NO DESCRIPTION | FA_CFSST | VALID | 63757 | BISB | N | N |  | A | A | A
R-ZSP-1203 | NO DESCRIPTION | FA_CFSST | VALID | 63757 | BISB | N | N |  | A | A | A
R-ZSP-1204 | NO DESCRIPTION | FA_CFSST | VALID | 63757 | BISB | N | N |  | A | A | A
R-ZSP-1205 | NO DESCRIPTION | FA_CFSST | VALID | 63757 | BISB | N | N |  | A | A | A
R-ZSP-1301 | NO DESCRIPTION | FA_CFSST | VALID | 63757 | BISB | N | N |  | A | A | A
R-ZSP-1302 | NO DESCRIPTION | FA_CFSST | VALID | 63757 | BISB | N | N |  | A | A | A
R-ZSP-1303 | NO DESCRIPTION | FA_CFSST | VALID | 63757 | BISB | N | N |  | A | A | A
R-ZPV-1301 | NO DESCRIPTION | FA_CFSSE | VALID | 63759 | STGN | N | N |  | A | A | A
R-ZSU-0401 | NO DESCRIPTION | FA_CFSST | VALID | 63757 | BISB | N | N |  | A | A | A
R-ZSU-0402 | NO DESCRIPTION | FA_CFSST | VALID | 63757 | BISB | N | N |  | A | A | A
R-ZSU-0403 | NO DESCRIPTION | FA_CFSST | VALID | 63757 | BISB | N | N |  | A | A | A
R-ZSU-0406 | NO DESCRIPTION | FA_CFSST | VALID | 63757 | BISB | N | N |  | A | A | A
E-ZSP-0601 | NODESCRIPTION | FA_CFSST |  | 63757 | BISB | N | N |  | A | A | A
E-ZSP-0602 | NODESCRIPTION | FA_CFSST |  | 63757 | BISB | N | N |  | A | A | A
E-ZSP-0802 | NODESCRIPTION | FA_CFSST |  | 63757 | BISB | N | N |  | A | A | A
E-ZSP-0803 | NODESCRIPTION | FA_CFSST |  | 63757 | BISB | N | N |  | A | A | A
E-ZSP-0804 | NODESCRIPTION | FA_CFSST |  | 63757 | BISB | N | N |  | A | A | A
E-ZSP-0806 | NODESCRIPTION | FA_CFSST |  | 63757 | BISB | N | N |  | A | A | A
E-ZSP-0810 | NODESCRIPTION | FA_CFSST |  | 63757 | BISB | N | N |  | A | A | A
E-ZSP-1303 | NODESCRIPTION | FA_CFSST |  | 63757 | BISB | N | N |  | A | A | A
E-20-HV-0098 | NODESCRIPTION | FA_PEVB |  | 1722 | VABA | N | N |  | C | C | C
E-20-HV-0103 | NODESCRIPTION | FA_PEVB |  | 1722 | VABA | N | N |  | C | C | C
E-20-HV-0108 | NODESCRIPTION | FA_PEVB |  | 1722 | VABA | N | N |  | C | C | C
E-20-HV-0109 | NODESCRIPTION | FA_PEVB |  | 1722 | VABA | N | N |  | C | C | C
E-05-HV-0006 | NODESCRIPTION | FA_PEVB |  | 1722 | VABA | N | N |  | C | C | C
E-05-HV-0007 | NODESCRIPTION | FA_PEVB |  | 1722 | VABA | N | N |  | C | C | C
E-05-HV-0008 | NODESCRIPTION | FA_PEVB |  | 1722 | VABA | N | N |  | C | C | C
E-05-HV-0009 | NODESCRIPTION | FA_PEVB |  | 1722 | VABA | N | N |  | C | C | C
E-05-HV-0012 | NODESCRIPTION | FA_PEVB |  | 1722 | VABA | N | N |  | C | C | C
E-05-HV-0013 | NODESCRIPTION | FA_PEVB |  | 1722 | VABA | N | N |  | C | C | C
E-05-HV-0014 | NODESCRIPTION | FA_PEVB |  | 1722 | VABA | N | N |  | C | C | C
E-05-HV-0015 | NODESCRIPTION | FA_PEVB |  | 1722 | VABA | N | N |  | C | C | C
E-05-HV-0016 | NODESCRIPTION | FA_PEVB |  | 1722 | VABA | N | N |  | C | C | C
E-05-HV-0019 | NODESCRIPTION | FA_PEVB |  | 1722 | VABA | N | N |  | C | C | C
E-05-HV-0020 | NODESCRIPTION | FA_PEVB |  | 1722 | VABA | N | N |  | C | C | C
E-05-HV-0021 | NODESCRIPTION | FA_PEVB |  | 1722 | VABA | N | N |  | C | C | C
E-05-HV-0024 | NODESCRIPTION | FA_PEVB |  | 1722 | VABA | N | N |  | C | C | C
E-05-HV-0025 | NODESCRIPTION | FA_PEVB |  | 1722 | VABA | N | N |  | C | C | C
E-05-HV-0026 | NODESCRIPTION | FA_PEVB |  | 1722 | VABA | N | N |  | C | C | C
E-05-HV-0029 | NODESCRIPTION | FA_PEVB |  | 1722 | VABA | N | N |  | C | C | C
E-05-HV-0030 | NODESCRIPTION | FA_PEVB |  | 1722 | VABA | N | N |  | C | C | C
E-05-HV-0031 | NODESCRIPTION | FA_PEVB |  | 1722 | VABA | N | N |  | C | C | C
E-05-HV-0032 | NODESCRIPTION | FA_PEVB |  | 1722 | VABA | N | N |  | C | C | C
E-05-HV-0033 | NODESCRIPTION | FA_PEVB |  | 1722 | VABA | N | N |  | C | C | C
E-05-HV-0034 | NODESCRIPTION | FA_PEVB |  | 1722 | VABA | N | N |  | C | C | C
E-05-HV-0035 | NODESCRIPTION | FA_PEVB |  | 1722 | VABA | N | N |  | C | C | C
E-05-HV-0036 | NODESCRIPTION | FA_PEVB |  | 1722 | VABA | N | N |  | C | C | C
E-05-HV-0037 | NODESCRIPTION | FA_PEVB |  | 1722 | VABA | N | N |  | C | C | C
E-05-HV-0038 | NODESCRIPTION | FA_PEVB |  | 1722 | VABA | N | N |  | C | C | C
E-05-HV-0041 | NODESCRIPTION | FA_PEVB |  | 1722 | VABA | N | N |  | C | C | C
E-05-HV-0042 | NODESCRIPTION | FA_PEVB |  | 1722 | VABA | N | N |  | C | C | C
E-05-HV-0043 | NODESCRIPTION | FA_PEVB |  | 1722 | VABA | N | N |  | C | C | C
E-05-HV-0044 | NODESCRIPTION | FA_PEVB |  | 1722 | VABA | N | N |  | C | C | C
E-05-HV-0046 | NODESCRIPTION | FA_PEVB |  | 1722 | VABA | N | N |  | C | C | C
E-05-HV-0047 | NODESCRIPTION | FA_PEVB |  | 1722 | VABA | N | N |  | C | C | C
E-05-HV-0048 | NODESCRIPTION | FA_PEVB |  | 1722 | VABA | N | N |  | C | C | C
E-05-HV-0049 | NODESCRIPTION | FA_PEVB |  | 1722 | VABA | N | N |  | C | C | C
E-05-HV-0050 | NODESCRIPTION | FA_PEVB |  | 1722 | VABA | N | N |  | C | C | C
E-05-HV-0051 | NODESCRIPTION | FA_PEVB |  | 1722 | VABA | N | N |  | C | C | C
E-05-HV-0052 | NODESCRIPTION | FA_PEVB |  | 1722 | VABA | N | N |  | C | C | C
E-05-HV-0053 | NODESCRIPTION | FA_PEVB |  | 1722 | VABA | N | N |  | C | C | C
E-05-HV-0054 | NODESCRIPTION | FA_PEVB |  | 1722 | VABA | N | N |  | C | C | C
E-05-HV-0055 | NODESCRIPTION | FA_PEVB |  | 1722 | VABA | N | N |  | C | C | C
E-05-HV-0056 | NODESCRIPTION | FA_PEVB |  | 1722 | VABA | N | N |  | C | C | C
E-05-HV-0057 | NODESCRIPTION | FA_PEVB |  | 1722 | VABA | N | N |  | C | C | C
E-05-HV-0058 | NODESCRIPTION | FA_PEVB |  | 1722 | VABA | N | N |  | C | C | C
E-05-HV-0059 | NODESCRIPTION | FA_PEVB |  | 1722 | VABA | N | N |  | C | C | C
E-05-HV-0060 | NODESCRIPTION | FA_PEVB |  | 1722 | VABA | N | N |  | C | C | C
E-05-HV-0061 | NODESCRIPTION | FA_PEVB |  | 1722 | VABA | N | N |  | C | C | C
E-05-HV-0062 | NODESCRIPTION | FA_PEVB |  | 1722 | VABA | N | N |  | C | C | C
E-05-HV-0063 | NODESCRIPTION | FA_PEVB |  | 1722 | VABA | N | N |  | C | C | C
E-05-HV-0064 | NODESCRIPTION | FA_PEVB |  | 1722 | VABA | N | N |  | C | C | C
E-05-HV-0065 | NODESCRIPTION | FA_PEVB |  | 1722 | VABA | N | N |  | C | C | C
E-05-HV-0066 | NODESCRIPTION | FA_PEVB |  | 1722 | VABA | N | N |  | C | C | C
E-05-HV-0067 | NODESCRIPTION | FA_PEVB |  | 1722 | VABA | N | N |  | C | C | C
E-OH-05-001 | HYDRAULIC OIL | FA_PEG | VALID | 2114 | PICA | N | N |  | A | A | A
E-OH-05-002 | HYDRAULIC OIL | FA_PEG | VALID | 2114 | PICA | N | N |  | A | A | A
E-OH-05-003 | HYDRAULIC OIL | FA_PEG | VALID | 2114 | PICA | N | N |  | A | A | A
E-OH-05-004 | HYDRAULIC OIL | FA_PEG | VALID | 2114 | PICA | N | N |  | A | A | A
E-OH-05-005 | HYDRAULIC OIL | FA_PEG | VALID | 2114 | PICA | N | N |  | A | A | A
E-OH-05-006 | HYDRAULIC OIL | FA_PEG | VALID | 2114 | PICA | N | N |  | A | A | A
E-OH-05-007 | HYDRAULIC OIL | FA_PEG | VALID | 2114 | PICA | N | N |  | A | A | A
E-OH-05-008 | HYDRAULIC OIL | FA_PEG | VALID | 2114 | PICA | N | N |  | A | A | A
R20AT001 | NODESCRIPTION | FA_INDMT |  | 1905 | TXGA | N | N |  | B | B | B
R20FO006 | NODESCRIPTION | FA_PEO |  | 1657 | ROGN | N | N |  | C | C | C
R20TT003 | NODESCRIPTION | FA_INDMT |  | 1905 | PSTT | N | N |  | B | B | B
E-20-HV-0007 | NODESCRIPTION | FA_PEVB |  | 1722 | VABA | N | N |  | C | C | C
E-20-HV-0025 | NODESCRIPTION | FA_PEVB |  | 1722 | VABA | N | N |  | C | C | C
E-20-HV-0058 | NODESCRIPTION | FA_PEVB |  | 1722 | VABA | N | N |  | C | C | C
E-20-HV-0059 | NODESCRIPTION | FA_PEVB |  | 1722 | VABA | N | N |  | C | C | C
E-20-HV-0060 | NODESCRIPTION | FA_PEVB |  | 1722 | VABA | N | N |  | C | C | C
E-20-HV-0063 | NODESCRIPTION | FA_PEVB |  | 1722 | VABA | N | N |  | C | C | C
E-20-HV-0064 | NODESCRIPTION | FA_PEVB |  | 1722 | VABA | N | N |  | C | C | C
E-20-HV-0065 | NODESCRIPTION | FA_PEVB |  | 1722 | VABA | N | N |  | C | C | C
E-20-HV-0066 | NODESCRIPTION | FA_PEVB |  | 1722 | VABA | N | N |  | C | C | C
E-20-HV-0068 | NODESCRIPTION | FA_PEVB |  | 1722 | VABA | N | N |  | C | C | C
E-20-HV-0074 | NODESCRIPTION | FA_PEVB |  | 1722 | VABA | N | N |  | C | C | C
E-20-HV-0079 | NODESCRIPTION | FA_PEVB |  | 1722 | VABA | N | N |  | C | C | C
E-20-HV-0082 | NODESCRIPTION | FA_PEVB |  | 1722 | VABA | N | N |  | C | C | C
E-20-HV-0090 | NODESCRIPTION | FA_PEVB |  | 1722 | VABA | N | N |  | C | C | C
E-20-HV-0094 | NODESCRIPTION | FA_PEVB |  | 1722 | VABA | N | N |  | C | C | C
E-20-HV-0114 | NODESCRIPTION | FA_PEVB |  | 1722 | VABA | N | N |  | C | C | C
E-20-HV-0118 | NODESCRIPTION | FA_PEVB |  | 1722 | VABA | N | N |  | C | C | C
E-20-HV-0129 | NODESCRIPTION | FA_PEVB |  | 1722 | VABA | N | N |  | C | C | C
E-20-HV-0140 | NODESCRIPTION | FA_PEVB |  | 1722 | VABA | N | N |  | C | C | C
E-20-HV-0141 | NODESCRIPTION | FA_PEVB |  | 1722 | VABA | N | N |  | C | C | C
E-20-HV-0146 | NODESCRIPTION | FA_PEVB |  | 1722 | VABA | N | N |  | C | C | C
E-20-HV-0148 | NODESCRIPTION | FA_PEVB |  | 1722 | VABA | N | N |  | C | C | C
E-20-HV-0152 | NODESCRIPTION | FA_PEVB |  | 1722 | VABA | N | N |  | C | C | C
E-20-HV-0155 | NODESCRIPTION | FA_PEVB |  | 1722 | VABA | N | N |  | C | C | C
E-20-HV-0156 | NODESCRIPTION | FA_PEVB |  | 1722 | VABA | N | N |  | C | C | C
E-20-HV-0157 | NODESCRIPTION | FA_PEVB |  | 1722 | VABA | N | N |  | C | C | C
E-20-HV-0159 | NODESCRIPTION | FA_PEVB |  | 1722 | VABA | N | N |  | C | C | C
E-20-HV-0173 | NODESCRIPTION | FA_PEVB |  | 1722 | VABA | N | N |  | C | C | C
E-20-HV-0176 | NODESCRIPTION | FA_PEVB |  | 1722 | VABA | N | N |  | C | C | C
E-20-HV-0177 | NODESCRIPTION | FA_PEVB |  | 1722 | VABA | N | N |  | C | C | C
E-20-HV-0178 | NODESCRIPTION | FA_PEVB |  | 1722 | VABA | N | N |  | C | C | C
E-20-HV-0180 | NODESCRIPTION | FA_PEVB |  | 1722 | VABA | N | N |  | C | C | C
E-20-HV-0184 | NODESCRIPTION | FA_PEVB |  | 1722 | VABA | N | N |  | C | C | C
E-20-HV-0192 | NODESCRIPTION | FA_PEVB |  | 1722 | VABA | N | N |  | C | C | C
E-20-HV-0199 | NODESCRIPTION | FA_PEVB |  | 1722 | VABA | N | N |  | C | C | C
E-20-HV-0206 | NODESCRIPTION | FA_PEVB |  | 1722 | VABA | N | N |  | C | C | C
E-20-HV-0209 | NODESCRIPTION | FA_PEVB |  | 1722 | VABA | N | N |  | C | C | C
E-20-HV-0217 | NODESCRIPTION | FA_PEVB |  | 1722 | VABA | N | N |  | C | C | C
E-20-HV-0219 | NODESCRIPTION | FA_PEVB |  | 1722 | VABA | N | N |  | C | C | C
E-20-HV-0232 | NODESCRIPTION | FA_PEVB |  | 1722 | VABA | N | N |  | C | C | C
E-20-HV-0236 | NODESCRIPTION | FA_PEVB |  | 1722 | VABA | N | N |  | C | C | C
E-20-HV-0249 | NODESCRIPTION | FA_PEVB |  | 1722 | VABA | N | N |  | C | C | C
E-20-HV-0258 | NODESCRIPTION | FA_PEVB |  | 1722 | VABA | N | N |  | C | C | C
E-20-HV-0260 | NODESCRIPTION | FA_PEVB |  | 1722 | VABA | N | N |  | C | C | C
E-20-HV-0262 | NODESCRIPTION | FA_PEVB |  | 1722 | VABA | N | N |  | C | C | C
E-20-HV-0266 | NODESCRIPTION | FA_PEVB |  | 1722 | VABA | N | N |  | C | C | C
E-20-HV-0291 | NODESCRIPTION | FA_PEVB |  | 1722 | VABA | N | N |  | C | C | C
E-20-HV-0292 | NODESCRIPTION | FA_PEVB |  | 1722 | VABA | N | N |  | C | C | C
E-20-HV-0293 | NODESCRIPTION | FA_PEVB |  | 1722 | VABA | N | N |  | C | C | C
E-20-HV-0294 | NODESCRIPTION | FA_PEVB |  | 1722 | VABA | N | N |  | C | C | C
E-20-HV-0297 | NODESCRIPTION | FA_PEVB |  | 1722 | VABA | N | N |  | C | C | C
E-20-HV-0304 | NODESCRIPTION | FA_PEVB |  | 1722 | VABA | N | N |  | C | C | C
E-20-HV-0305 | NODESCRIPTION | FA_PEVB |  | 1722 | VABA | N | N |  | C | C | C
E-20-HV-0306 | NODESCRIPTION | FA_PEVB |  | 1722 | VABA | N | N |  | C | C | C
E-20-HV-0307 | NODESCRIPTION | FA_PEVB |  | 1722 | VABA | N | N |  | C | C | C
E-20-HV-0308 | NODESCRIPTION | FA_PEVB |  | 1722 | VABA | N | N |  | C | C | C
E-20-HV-0319 | NODESCRIPTION | FA_PEVB |  | 1722 | VABA | N | N |  | C | C | C
E-20-HV-0320 | NODESCRIPTION | FA_PEVB |  | 1722 | VABA | N | N |  | C | C | C
E-20-HV-0321 | NODESCRIPTION | FA_PEVB |  | 1722 | VABA | N | N |  | C | C | C
E-20-HV-0322 | NODESCRIPTION | FA_PEVB |  | 1722 | VABA | N | N |  | C | C | C
E-20-HV-0323 | NODESCRIPTION | FA_PEVB |  | 1722 | VABA | N | N |  | C | C | C
E-20-HV-0325 | NODESCRIPTION | FA_PEVB |  | 1722 | VABA | N | N |  | C | C | C
E-20-HV-0326 | NODESCRIPTION | FA_PEVB |  | 1722 | VABA | N | N |  | C | C | C
E-20-HV-0327 | NODESCRIPTION | FA_PEVB |  | 1722 | VABA | N | N |  | C | C | C
E-20-HV-0328 | NODESCRIPTION | FA_PEVB |  | 1722 | VABA | N | N |  | C | C | C
E-20-HV-0329 | NODESCRIPTION | FA_PEVB |  | 1722 | VABA | N | N |  | C | C | C
E-20-HV-0332 | NODESCRIPTION | FA_PEVB |  | 1722 | VABA | N | N |  | C | C | C
E-20-HV-0334 | NODESCRIPTION | FA_PEVB |  | 1722 | VABA | N | N |  | C | C | C
E-20-HV-0336 | NODESCRIPTION | FA_PEVB |  | 1722 | VABA | N | N |  | C | C | C
E-20-HV-0339 | NODESCRIPTION | FA_PEVB |  | 1722 | VABA | N | N |  | C | C | C
E-20-HV-0340 | NODESCRIPTION | FA_PEVB |  | 1722 | VABA | N | N |  | C | C | C
E-20-HV-0341 | NODESCRIPTION | FA_PEVB |  | 1722 | VABA | N | N |  | C | C | C
E-20-HV-0342 | NODESCRIPTION | FA_PEVB |  | 1722 | VABA | N | N |  | C | C | C
E-20-HV-0343 | NODESCRIPTION | FA_PEVB |  | 1722 | VABA | N | N |  | C | C | C
E-20-HV-0344 | NODESCRIPTION | FA_PEVB |  | 1722 | VABA | N | N |  | C | C | C
E-20-HV-0350 | NODESCRIPTION | FA_PEVB |  | 1722 | VABA | N | N |  | C | C | C
E-20-HV-0353 | NODESCRIPTION | FA_PEVB |  | 1722 | VABA | N | N |  | C | C | C
E-20-HV-0356 | NODESCRIPTION | FA_PEVB |  | 1722 | VABA | N | N |  | C | C | C
E-20-HV-0358 | NODESCRIPTION | FA_PEVB |  | 1722 | VABA | N | N |  | C | C | C
E-20-HV-0361 | NODESCRIPTION | FA_PEVB |  | 1722 | VABA | N | N |  | C | C | C
E-20-HV-0362 | NODESCRIPTION | FA_PEVB |  | 1722 | VABA | N | N |  | C | C | C
E-20-HV-0363 | NODESCRIPTION | FA_PEVB |  | 1722 | VABA | N | N |  | C | C | C
E-20-HV-0364 | NODESCRIPTION | FA_PEVB |  | 1722 | VABA | N | N |  | C | C | C
E-20-HV-0365 | NODESCRIPTION | FA_PEVB |  | 1722 | VABA | N | N |  | C | C | C
E-20-HV-0376 | NODESCRIPTION | FA_PEVB |  | 1722 | VABA | N | N |  | C | C | C
E-20-HV-0377 | NODESCRIPTION | FA_PEVB |  | 1722 | VABA | N | N |  | C | C | C
E-20-HV-0378 | NODESCRIPTION | FA_PEVB |  | 1722 | VABA | N | N |  | C | C | C
E-20-HV-0379 | NODESCRIPTION | FA_PEVB |  | 1722 | VABA | N | N |  | C | C | C
E-20-HV-0380 | NODESCRIPTION | FA_PEVB |  | 1722 | VABA | N | N |  | C | C | C
E-20-HV-0381 | NODESCRIPTION | FA_PEVB |  | 1722 | VABA | N | N |  | C | C | C
E-20-HV-0383 | NODESCRIPTION | FA_PEVB |  | 1722 | VABA | N | N |  | C | C | C
E-20-HV-0385 | NODESCRIPTION | FA_PEVB |  | 1722 | VABA | N | N |  | C | C | C
E-20-HV-0386 | NODESCRIPTION | FA_PEVB |  | 1722 | VABA | N | N |  | C | C | C
E-20-HV-0387 | NODESCRIPTION | FA_PEVB |  | 1722 | VABA | N | N |  | C | C | C
E-20-HV-0390 | NODESCRIPTION | FA_PEVB |  | 1722 | VABA | N | N |  | C | C | C
E-20-HV-0391 | NODESCRIPTION | FA_PEVB |  | 1722 | VABA | N | N |  | C | C | C
E-20-HV-0393 | NODESCRIPTION | FA_PEVB |  | 1722 | VABA | N | N |  | C | C | C
E-20-HV-0394 | NODESCRIPTION | FA_PEVB |  | 1722 | VABA | N | N |  | C | C | C
E-20-HV-0396 | NODESCRIPTION | FA_PEVB |  | 1722 | VABA | N | N |  | C | C | C
E-20-HV-0397 | NODESCRIPTION | FA_PEVB |  | 1722 | VABA | N | N |  | C | C | C
E-20-HV-0404 | NODESCRIPTION | FA_PEVB |  | 1722 | VABA | N | N |  | C | C | C
E-20-HV-0405 | NODESCRIPTION | FA_PEVB |  | 1722 | VABA | N | N |  | C | C | C
E-20-HV-0408 | NODESCRIPTION | FA_PEVB |  | 1722 | VABA | N | N |  | C | C | C
E-20-HV-0409 | NODESCRIPTION | FA_PEVB |  | 1722 | VABA | N | N |  | C | C | C
E-20-HV-0410 | NODESCRIPTION | FA_PEVB |  | 1722 | VABA | N | N |  | C | C | C
E-20-HV-0416 | NODESCRIPTION | FA_PEVB |  | 1722 | VABA | N | N |  | C | C | C
E-20-HV-0417 | NODESCRIPTION | FA_PEVB |  | 1722 | VABA | N | N |  | C | C | C
E-20-HV-0419 | NODESCRIPTION | FA_PEVB |  | 1722 | VABA | N | N |  | C | C | C
E-20-HV-0422 | NODESCRIPTION | FA_PEVB |  | 1722 | VABA | N | N |  | C | C | C
E-20-HV-0424 | NODESCRIPTION | FA_PEVB |  | 1722 | VABA | N | N |  | C | C | C
E-20-HV-0426 | NODESCRIPTION | FA_PEVB |  | 1722 | VABA | N | N |  | C | C | C
E-20-HV-0429 | NODESCRIPTION | FA_PEVB |  | 1722 | VABA | N | N |  | C | C | C
E-20-HV-0430 | NODESCRIPTION | FA_PEVB |  | 1722 | VABA | N | N |  | C | C | C
E-20-HV-0431 | NODESCRIPTION | FA_PEVB |  | 1722 | VABA | N | N |  | C | C | C
E-20-HV-0432 | NODESCRIPTION | FA_PEVB |  | 1722 | VABA | N | N |  | C | C | C
E-20-HV-0436 | NODESCRIPTION | FA_PEVB |  | 1722 | VABA | N | N |  | C | C | C
E-20-HV-0486 | NODESCRIPTION | FA_PEVB |  | 1722 | VABA | N | N |  | C | C | C
E-20-HV-0487 | NODESCRIPTION | FA_PEVB |  | 1722 | VABA | N | N |  | C | C | C
E-20-HV-0515 | NODESCRIPTION | FA_PEVB |  | 1722 | VABA | N | N |  | C | C | C
E-20-HV-0519 | NODESCRIPTION | FA_PEVB |  | 1722 | VABA | N | N |  | C | C | C
E-20-HV-0520 | NODESCRIPTION | FA_PEVB |  | 1722 | VABA | N | N |  | C | C | C
E-20-HV-0522 | NODESCRIPTION | FA_PEVB |  | 1722 | VABA | N | N |  | C | C | C
E-20-HV-0528 | NODESCRIPTION | FA_PEVB |  | 1722 | VABA | N | N |  | C | C | C
E-20-HV-0539 | NODESCRIPTION | FA_PEVB |  | 1722 | VABA | N | N |  | C | C | C
E-20-HV-0540 | NODESCRIPTION | FA_PEVB |  | 1722 | VABA | N | N |  | C | C | C
E-20-HV-0544 | NODESCRIPTION | FA_PEVB |  | 1722 | VABA | N | N |  | C | C | C
E-20-HV-0580 | NODESCRIPTION | FA_PEVB |  | 1722 | VABA | N | N |  | C | C | C
E-20-HV-0912 | NODESCRIPTION | FA_PEVB |  | 1722 | VABA | N | N |  | C | C | C
E-20-HV-1022 | NODESCRIPTION | FA_PEVB |  | 1722 | VABA | N | N |  | C | C | C
E-20-HV-1023 | NODESCRIPTION | FA_PEVB |  | 1722 | VABA | N | N |  | C | C | C
E-20-HV-1024 | NODESCRIPTION | FA_PEVB |  | 1722 | VABA | N | N |  | C | C | C
E-20-HV-1028 | NODESCRIPTION | FA_PEVB |  | 1722 | VABA | N | N |  | C | C | C
E-20-HV-1029 | NODESCRIPTION | FA_PEVB |  | 1722 | VABA | N | N |  | C | C | C
E-20-HV-1032 | NODESCRIPTION | FA_PEVB |  | 1722 | VABA | N | N |  | C | C | C
E-20-HV-1033 | NODESCRIPTION | FA_PEVB |  | 1722 | VABA | N | N |  | C | C | C
E-20-HV-1038 | NODESCRIPTION | FA_PEVB |  | 1722 | VABA | N | N |  | C | C | C
E-20-HV-1039 | NODESCRIPTION | FA_PEVB |  | 1722 | VABA | N | N |  | C | C | C
E-20-HV-1040 | NODESCRIPTION | FA_PEVB |  | 1722 | VABA | N | N |  | C | C | C
E-20-HV-1043 | NODESCRIPTION | FA_PEVB |  | 1722 | VABA | N | N |  | C | C | C
E-20-HV-1044 | NODESCRIPTION | FA_PEVB |  | 1722 | VABA | N | N |  | C | C | C
E-20-HV-1047 | NODESCRIPTION | FA_PEVB |  | 1722 | VABA | N | N |  | C | C | C
E-20-HV-1048 | NODESCRIPTION | FA_PEVB |  | 1722 | VABA | N | N |  | C | C | C
E-20-HV-4873 | NODESCRIPTION | FA_PEVB |  | 1722 | VABA | N | N |  | C | C | C
E-20-HV-4874 | NODESCRIPTION | FA_PEVB |  | 1722 | VABA | N | N |  | C | C | C
E20PSV065A | NODESCRIPTION | FA_PESC |  | 1735 | VASC | N | N |  | A | A | A
E20PSV065B | NODESCRIPTION | FA_PESC |  | 1735 | VASC | N | N |  | A | A | A
E20PSV069 | NODESCRIPTION | FA_PESC |  | 1735 | VASC | N | N |  | A | A | A
E20TE082 | NODESCRIPTION | FA_INDMS |  | 1569 | PS__ | N | N |  | B | B | B
E20TT082 | NODESCRIPTION | FA_INDMT |  | 1905 | PSTT | N | N |  | B | B | B
E20TW082 | NODESCRIPTION | FA_PET |  | 1720 | PSTW | N | N |  | C | C | C
R20FE089 | NODESCRIPTION | FA_INDMS |  | 1569 | PS__ | N | N |  | B | B | B
R20FT089 | NODESCRIPTION | FA_INDMT |  | 1905 | PSFT | N | N |  | B | B | B
R20FT739 | NODESCRIPTION | FA_INDMT |  | 1905 | PSFT | N | N |  | B | B | B
R20FT741 | NODESCRIPTION | FA_INDMT |  | 1905 | PSFT | N | N |  | B | B | B
R-20-HV-0528 | NODESCRIPTION | FA_PEVB |  | 1722 | VABA | N | N |  | C | C | C
R-20-HV-0530 | NODESCRIPTION | FA_PEVB |  | 1722 | VABA | N | N |  | C | C | C
R-20-HV-0532 | NODESCRIPTION | FA_PEVB |  | 1722 | VABA | N | N |  | C | C | C
R-20-HV-0590 | NODESCRIPTION | FA_PEVB |  | 1722 | VABA | N | N |  | C | C | C
R-20-HV-0591 | NODESCRIPTION | FA_PEVB |  | 1722 | VABA | N | N |  | C | C | C
R-20-HV-0595 | NODESCRIPTION | FA_PEVB |  | 1722 | VABA | N | N |  | C | C | C
R-20-HV-0596 | NODESCRIPTION | FA_PEVB |  | 1722 | VABA | N | N |  | C | C | C
R-20-HV-0597 | NODESCRIPTION | FA_PEVB |  | 1722 | VABA | N | N |  | C | C | C
R-20-HV-0618 | NODESCRIPTION | FA_PEVB |  | 1722 | VABA | N | N |  | C | C | C
R-20-HV-0619 | NODESCRIPTION | FA_PEVB |  | 1722 | VABA | N | N |  | C | C | C
R-20-HV-0620 | NODESCRIPTION | FA_PEVB |  | 1722 | VABA | N | N |  | C | C | C
R-20-HV-0621 | NODESCRIPTION | FA_PEVB |  | 1722 | VABA | N | N |  | C | C | C
R-20-HV-0630 | NODESCRIPTION | FA_PEVB |  | 1722 | VABA | N | N |  | C | C | C
R-20-HV-0633 | NODESCRIPTION | FA_PEVB |  | 1722 | VABA | N | N |  | C | C | C
R-20-HV-0634 | NODESCRIPTION | FA_PEVB |  | 1722 | VABA | N | N |  | C | C | C
R-20-HV-0635 | NODESCRIPTION | FA_PEVB |  | 1722 | VABA | N | N |  | C | C | C
R-20-HV-0636 | NODESCRIPTION | FA_PEVB |  | 1722 | VABA | N | N |  | C | C | C
R-20-HV-0639 | NODESCRIPTION | FA_PEVB |  | 1722 | VABA | N | N |  | C | C | C
R-20-HV-0640 | NODESCRIPTION | FA_PEVB |  | 1722 | VABA | N | N |  | C | C | C
R-20-HV-0668 | NODESCRIPTION | FA_PEVB |  | 1722 | VABA | N | N |  | C | C | C
R-20-HV-0669 | NODESCRIPTION | FA_PEVB |  | 1722 | VABA | N | N |  | C | C | C
R-20-HV-0670 | NODESCRIPTION | FA_PEVB |  | 1722 | VABA | N | N |  | C | C | C
R-20-HV-0671 | NODESCRIPTION | FA_PEVB |  | 1722 | VABA | N | N |  | C | C | C
R-20-HV-0672 | NODESCRIPTION | FA_PEVB |  | 1722 | VABA | N | N |  | C | C | C
R-20-HV-0673 | NODESCRIPTION | FA_PEVB |  | 1722 | VABA | N | N |  | C | C | C
R-20-HV-0675 | NODESCRIPTION | FA_PEVB |  | 1722 | VABA | N | N |  | C | C | C
R-20-HV-0677 | NODESCRIPTION | FA_PEVB |  | 1722 | VABA | N | N |  | C | C | C
R-20-HV-0679 | NODESCRIPTION | FA_PEVB |  | 1722 | VABA | N | N |  | C | C | C
R-20-HV-0681 | NODESCRIPTION | FA_PEVB |  | 1722 | VABA | N | N |  | C | C | C
R-20-HV-0687 | NODESCRIPTION | FA_PEVB |  | 1722 | VABA | N | N |  | C | C | C
R-20-HV-0699 | NODESCRIPTION | FA_PEVB |  | 1722 | VABA | N | N |  | C | C | C
R-20-HV-0700 | NODESCRIPTION | FA_PEVB |  | 1722 | VABA | N | N |  | C | C | C
R-20-HV-0703 | NODESCRIPTION | FA_PEVB |  | 1722 | VABA | N | N |  | C | C | C
R-20-HV-0704 | NODESCRIPTION | FA_PEVB |  | 1722 | VABA | N | N |  | C | C | C
R-20-HV-0705 | NODESCRIPTION | FA_PEVB |  | 1722 | VABA | N | N |  | C | C | C
R-20-HV-0720 | NODESCRIPTION | FA_PEVB |  | 1722 | VABA | N | N |  | C | C | C
R-20-HV-0721 | NODESCRIPTION | FA_PEVB |  | 1722 | VABA | N | N |  | C | C | C
R-20-HV-0722 | NODESCRIPTION | FA_PEVB |  | 1722 | VABA | N | N |  | C | C | C
R-20-HV-0724 | NODESCRIPTION | FA_PEVB |  | 1722 | VABA | N | N |  | C | C | C
R-20-HV-0725 | NODESCRIPTION | FA_PEVB |  | 1722 | VABA | N | N |  | C | C | C
R-20-HV-0726 | NODESCRIPTION | FA_PEVB |  | 1722 | VABA | N | N |  | C | C | C
R-20-HV-0776 | NODESCRIPTION | FA_PEVB |  | 1722 | VABA | N | N |  | C | C | C
R-20-HV-0777 | NODESCRIPTION | FA_PEVB |  | 1722 | VABA | N | N |  | C | C | C
R-20-HV-0778 | NODESCRIPTION | FA_PEVB |  | 1722 | VABA | N | N |  | C | C | C
R-20-HV-0779 | NODESCRIPTION | FA_PEVB |  | 1722 | VABA | N | N |  | C | C | C
R-20-HV-0780 | NODESCRIPTION | FA_PEVB |  | 1722 | VABA | N | N |  | C | C | C
R-20-HV-0781 | NODESCRIPTION | FA_PEVB |  | 1722 | VABA | N | N |  | C | C | C
R-20-HV-0782 | NODESCRIPTION | FA_PEVB |  | 1722 | VABA | N | N |  | C | C | C
R-20-HV-0783 | NODESCRIPTION | FA_PEVB |  | 1722 | VABA | N | N |  | C | C | C
R-20-HV-0784 | NODESCRIPTION | FA_PEVB |  | 1722 | VABA | N | N |  | C | C | C
R-20-HV-0795 | NODESCRIPTION | FA_PEVB |  | 1722 | VABA | N | N |  | C | C | C
R-20-HV-0796 | NODESCRIPTION | FA_PEVB |  | 1722 | VABA | N | N |  | C | C | C
R-20-HV-0797 | NODESCRIPTION | FA_PEVB |  | 1722 | VABA | N | N |  | C | C | C
R-20-HV-0798 | NODESCRIPTION | FA_PEVB |  | 1722 | VABA | N | N |  | C | C | C
R-20-HV-0799 | NODESCRIPTION | FA_PEVB |  | 1722 | VABA | N | N |  | C | C | C
R-20-HV-0800 | NODESCRIPTION | FA_PEVB |  | 1722 | VABA | N | N |  | C | C | C
R-20-HV-0801 | NODESCRIPTION | FA_PEVB |  | 1722 | VABA | N | N |  | C | C | C
R-20-HV-0802 | NODESCRIPTION | FA_PEVB |  | 1722 | VABA | N | N |  | C | C | C
R-20-HV-0803 | NODESCRIPTION | FA_PEVB |  | 1722 | VABA | N | N |  | C | C | C
R-20-HV-0818 | NODESCRIPTION | FA_PEVB |  | 1722 | VABA | N | N |  | C | C | C
R-20-HV-0819 | NODESCRIPTION | FA_PEVB |  | 1722 | VABA | N | N |  | C | C | C
R-20-HV-0820 | NODESCRIPTION | FA_PEVB |  | 1722 | VABA | N | N |  | C | C | C
R-20-HV-0821 | NODESCRIPTION | FA_PEVB |  | 1722 | VABA | N | N |  | C | C | C
R-20-HV-0823 | NODESCRIPTION | FA_PEVB |  | 1722 | VABA | N | N |  | C | C | C
R-20-HV-0826 | NODESCRIPTION | FA_PEVB |  | 1722 | VABA | N | N |  | C | C | C
R-20-HV-0828 | NODESCRIPTION | FA_PEVB |  | 1722 | VABA | N | N |  | C | C | C
R-20-HV-0832 | NODESCRIPTION | FA_PEVB |  | 1722 | VABA | N | N |  | C | C | C
R-20-HV-0838 | NODESCRIPTION | FA_PEVB |  | 1722 | VABA | N | N |  | C | C | C
R-20-HV-0839 | NODESCRIPTION | FA_PEVB |  | 1722 | VABA | N | N |  | C | C | C
R-20-HV-0850 | NODESCRIPTION | FA_PEVB |  | 1722 | VABA | N | N |  | C | C | C
R-20-HV-0851 | NODESCRIPTION | FA_PEVB |  | 1722 | VABA | N | N |  | C | C | C
R-20-HV-0852 | NODESCRIPTION | FA_PEVB |  | 1722 | VABA | N | N |  | C | C | C
R-20-HV-0857 | NODESCRIPTION | FA_PEVB |  | 1722 | VABA | N | N |  | C | C | C
R-20-HV-0858 | NODESCRIPTION | FA_PEVB |  | 1722 | VABA | N | N |  | C | C | C
R-20-HV-0859 | NODESCRIPTION | FA_PEVB |  | 1722 | VABA | N | N |  | C | C | C
R-20-HV-0860 | NODESCRIPTION | FA_PEVB |  | 1722 | VABA | N | N |  | C | C | C
R-20-HV-0861 | NODESCRIPTION | FA_PEVB |  | 1722 | VABA | N | N |  | C | C | C
R-20-HV-0865 | NODESCRIPTION | FA_PEVB |  | 1722 | VABA | N | N |  | C | C | C
R-20-HV-0870 | NODESCRIPTION | FA_PEVB |  | 1722 | VABA | N | N |  | C | C | C
R-20-HV-0881 | NODESCRIPTION | FA_PEVB |  | 1722 | VABA | N | N |  | C | C | C
R-20-HV-0882 | NODESCRIPTION | FA_PEVB |  | 1722 | VABA | N | N |  | C | C | C
R-20-HV-0883 | NODESCRIPTION | FA_PEVB |  | 1722 | VABA | N | N |  | C | C | C
R-20-HV-0884 | NODESCRIPTION | FA_PEVB |  | 1722 | VABA | N | N |  | C | C | C
R-20-HV-0885 | NODESCRIPTION | FA_PEVB |  | 1722 | VABA | N | N |  | C | C | C
R-20-HV-0886 | NODESCRIPTION | FA_PEVB |  | 1722 | VABA | N | N |  | C | C | C
R-20-HV-0887 | NODESCRIPTION | FA_PEVB |  | 1722 | VABA | N | N |  | C | C | C
R-20-HV-0888 | NODESCRIPTION | FA_PEVB |  | 1722 | VABA | N | N |  | C | C | C
R-20-HV-0889 | NODESCRIPTION | FA_PEVB |  | 1722 | VABA | N | N |  | C | C | C
R-20-HV-0890 | NODESCRIPTION | FA_PEVB |  | 1722 | VABA | N | N |  | C | C | C
R-20-HV-0899 | NODESCRIPTION | FA_PEVB |  | 1722 | VABA | N | N |  | C | C | C
R-20-HV-0900 | NODESCRIPTION | FA_PEVB |  | 1722 | VABA | N | N |  | C | C | C
R-20-HV-0901 | NODESCRIPTION | FA_PEVB |  | 1722 | VABA | N | N |  | C | C | C
R-20-HV-0902 | NODESCRIPTION | FA_PEVB |  | 1722 | VABA | N | N |  | C | C | C
R-20-HV-0906 | NODESCRIPTION | FA_PEVB |  | 1722 | VABA | N | N |  | C | C | C
R-20-HV-0907 | NODESCRIPTION | FA_PEVB |  | 1722 | VABA | N | N |  | C | C | C
R-20-HV-0908 | NODESCRIPTION | FA_PEVB |  | 1722 | VABA | N | N |  | C | C | C
R-20-HV-0909 | NODESCRIPTION | FA_PEVB |  | 1722 | VABA | N | N |  | C | C | C
R-20-HV-0910 | NODESCRIPTION | FA_PEVB |  | 1722 | VABA | N | N |  | C | C | C
R-20-HV-0911 | NODESCRIPTION | FA_PEVB |  | 1722 | VABA | N | N |  | C | C | C
R-20-HV-0912 | NODESCRIPTION | FA_PEVB |  | 1722 | VABA | N | N |  | C | C | C
R-20-HV-0917 | NODESCRIPTION | FA_PEVB |  | 1722 | VABA | N | N |  | C | C | C
R-20-HV-0918 | NODESCRIPTION | FA_PEVB |  | 1722 | VABA | N | N |  | C | C | C
R-20-HV-0919 | NODESCRIPTION | FA_PEVB |  | 1722 | VABA | N | N |  | C | C | C
R-20-HV-0920 | NODESCRIPTION | FA_PEVB |  | 1722 | VABA | N | N |  | C | C | C
R-20-HV-0921 | NODESCRIPTION | FA_PEVB |  | 1722 | VABA | N | N |  | C | C | C
R-20-HV-0922 | NODESCRIPTION | FA_PEVB |  | 1722 | VABA | N | N |  | C | C | C
R-20-HV-0923 | NODESCRIPTION | FA_PEVB |  | 1722 | VABA | N | N |  | C | C | C
R-20-HV-0924 | NODESCRIPTION | FA_PEVB |  | 1722 | VABA | N | N |  | C | C | C
R-20-HV-0925 | NODESCRIPTION | FA_PEVB |  | 1722 | VABA | N | N |  | C | C | C
R-20-HV-0926 | NODESCRIPTION | FA_PEVB |  | 1722 | VABA | N | N |  | C | C | C
R-20-HV-0927 | NODESCRIPTION | FA_PEVB |  | 1722 | VABA | N | N |  | C | C | C
R-20-HV-0928 | NODESCRIPTION | FA_PEVB |  | 1722 | VABA | N | N |  | C | C | C
R-20-HV-0929 | NODESCRIPTION | FA_PEVB |  | 1722 | VABA | N | N |  | C | C | C
R-20-HV-0930 | NODESCRIPTION | FA_PEVB |  | 1722 | VABA | N | N |  | C | C | C
R-20-HV-0935 | NODESCRIPTION | FA_PEVB |  | 1722 | VABA | N | N |  | C | C | C
R-20-HV-0936 | NODESCRIPTION | FA_PEVB |  | 1722 | VABA | N | N |  | C | C | C
R-20-HV-0965 | NODESCRIPTION | FA_PEVB |  | 1722 | VABA | N | N |  | C | C | C
R-20-HV-0969 | NODESCRIPTION | FA_PEVB |  | 1722 | VABA | N | N |  | C | C | C
R-20-HV-0980 | NODESCRIPTION | FA_PEVB |  | 1722 | VABA | N | N |  | C | C | C
R-20-HV-1013 | NODESCRIPTION | FA_PEVB |  | 1722 | VABA | N | N |  | C | C | C
R-20-HV-2608 | NODESCRIPTION | FA_PEVB |  | 1722 | VABA | N | N |  | C | C | C
R-20-HV-2609 | NODESCRIPTION | FA_PEVB |  | 1722 | VABA | N | N |  | C | C | C
R-20-HV-2665 | NODESCRIPTION | FA_PEVB |  | 1722 | VABA | N | N |  | C | C | C
R-20-HV-2718 | NODESCRIPTION | FA_PEVB |  | 1722 | VABA | N | N |  | C | C | C
R-20-HV-2727 | NODESCRIPTION | FA_PEVB |  | 1722 | VABA | N | N |  | C | C | C
R-20-HV-2732 | NODESCRIPTION | FA_PEVB |  | 1722 | VABA | N | N |  | C | C | C
R-20-HV-2733 | NODESCRIPTION | FA_PEVB |  | 1722 | VABA | N | N |  | C | C | C
R-20-HV-2735 | NODESCRIPTION | FA_PEVB |  | 1722 | VABA | N | N |  | C | C | C
R-20-HV-2736 | NODESCRIPTION | FA_PEVB |  | 1722 | VABA | N | N |  | C | C | C
R-20-HV-2738 | NODESCRIPTION | FA_PEVB |  | 1722 | VABA | N | N |  | C | C | C
R-20-HV-2739 | NODESCRIPTION | FA_PEVB |  | 1722 | VABA | N | N |  | C | C | C
R-20-HV-2755 | NODESCRIPTION | FA_PEVB |  | 1722 | VABA | N | N |  | C | C | C
R-20-HV-2756 | NODESCRIPTION | FA_PEVB |  | 1722 | VABA | N | N |  | C | C | C
R-20-HV-2757 | NODESCRIPTION | FA_PEVB |  | 1722 | VABA | N | N |  | C | C | C
R-20-HV-2760 | NODESCRIPTION | FA_PEVB |  | 1722 | VABA | N | N |  | C | C | C
R-20-HV-2761 | NODESCRIPTION | FA_PEVB |  | 1722 | VABA | N | N |  | C | C | C
R-20-HV-2762 | NODESCRIPTION | FA_PEVB |  | 1722 | VABA | N | N |  | C | C | C
R-20-HV-2766 | NODESCRIPTION | FA_PEVB |  | 1722 | VABA | N | N |  | C | C | C
R-20-HV-2767 | NODESCRIPTION | FA_PEVB |  | 1722 | VABA | N | N |  | C | C | C
R-20-HV-2768 | NODESCRIPTION | FA_PEVB |  | 1722 | VABA | N | N |  | C | C | C
R-20-HV-2771 | NODESCRIPTION | FA_PEVB |  | 1722 | VABA | N | N |  | C | C | C
R-20-HV-2772 | NODESCRIPTION | FA_PEVB |  | 1722 | VABA | N | N |  | C | C | C
R-20-HV-2773 | NODESCRIPTION | FA_PEVB |  | 1722 | VABA | N | N |  | C | C | C
R-20-HV-2777 | NODESCRIPTION | FA_PEVB |  | 1722 | VABA | N | N |  | C | C | C
R-20-HV-2778 | NODESCRIPTION | FA_PEVB |  | 1722 | VABA | N | N |  | C | C | C
R-20-HV-2782 | NODESCRIPTION | FA_PEVB |  | 1722 | VABA | N | N |  | C | C | C
R-20-HV-2783 | NODESCRIPTION | FA_PEVB |  | 1722 | VABA | N | N |  | C | C | C
R-20-HV-2787 | NODESCRIPTION | FA_PEVB |  | 1722 | VABA | N | N |  | C | C | C
R-20-HV-2854 | NODESCRIPTION | FA_PEVB |  | 1722 | VABA | N | N |  | C | C | C
R-20-HV-2855 | NODESCRIPTION | FA_PEVB |  | 1722 | VABA | N | N |  | C | C | C
R-20-HV-2856 | NODESCRIPTION | FA_PEVB |  | 1722 | VABA | N | N |  | C | C | C
R-20-HV-2859 | NODESCRIPTION | FA_PEVB |  | 1722 | VABA | N | N |  | C | C | C
R-20-HV-2860 | NODESCRIPTION | FA_PEVB |  | 1722 | VABA | N | N |  | C | C | C
R-20-HV-6462 | NODESCRIPTION | FA_PEVB |  | 1722 | VABA | N | N |  | C | C | C
R-20-HV-6463 | NODESCRIPTION | FA_PEVB |  | 1722 | VABA | N | N |  | C | C | C
R-20-HV-6466 | NODESCRIPTION | FA_PEVB |  | 1722 | VABA | N | N |  | C | C | C
R-20-HV-6468 | NODESCRIPTION | FA_PEVB |  | 1722 | VABA | N | N |  | C | C | C
R-20-HV-6472 | NODESCRIPTION | FA_PEVB |  | 1722 | VABA | N | N |  | C | C | C
R-20-HV-6474 | NODESCRIPTION | FA_PEVB |  | 1722 | VABA | N | N |  | C | C | C
R-20-HV-6477 | NODESCRIPTION | FA_PEVB |  | 1722 | VABA | N | N |  | C | C | C
R-20-HV-6478 | NODESCRIPTION | FA_PEVB |  | 1722 | VABA | N | N |  | C | C | C
R-20-HV-6515 | NODESCRIPTION | FA_PEVB |  | 1722 | VABA | N | N |  | C | C | C
R-20-HV-6516 | NODESCRIPTION | FA_PEVB |  | 1722 | VABA | N | N |  | C | C | C
R-20-HV-6517 | NODESCRIPTION | FA_PEVB |  | 1722 | VABA | N | N |  | C | C | C
R-20-HV-6518 | NODESCRIPTION | FA_PEVB |  | 1722 | VABA | N | N |  | C | C | C
R-20-HV-6519 | NODESCRIPTION | FA_PEVB |  | 1722 | VABA | N | N |  | C | C | C
R-20-HV-6520 | NODESCRIPTION | FA_PEVB |  | 1722 | VABA | N | N |  | C | C | C
R-20-HV-6521 | NODESCRIPTION | FA_PEVB |  | 1722 | VABA | N | N |  | C | C | C
R-20-HV-6522 | NODESCRIPTION | FA_PEVB |  | 1722 | VABA | N | N |  | C | C | C
R-20-HV-6523 | NODESCRIPTION | FA_PEVB |  | 1722 | VABA | N | N |  | C | C | C
R-20-HV-6524 | NODESCRIPTION | FA_PEVB |  | 1722 | VABA | N | N |  | C | C | C
R-20-HV-6525 | NODESCRIPTION | FA_PEVB |  | 1722 | VABA | N | N |  | C | C | C
R-20-HV-6542 | NODESCRIPTION | FA_PEVB |  | 1722 | VABA | N | N |  | C | C | C
R-20-HV-6543 | NODESCRIPTION | FA_PEVB |  | 1722 | VABA | N | N |  | C | C | C
R-20-HV-6544 | NODESCRIPTION | FA_PEVB |  | 1722 | VABA | N | N |  | C | C | C
R-20-HV-6545 | NODESCRIPTION | FA_PEVB |  | 1722 | VABA | N | N |  | C | C | C
R-20-HV-6546 | NODESCRIPTION | FA_PEVB |  | 1722 | VABA | N | N |  | C | C | C
R-20-HV-6834 | NODESCRIPTION | FA_PEVB |  | 1722 | VABA | N | N |  | C | C | C
R20LT001 | NODESCRIPTION | FA_INDMT |  | 1905 | PSLT | N | N |  | B | B | B
R20PDT838 | NODESCRIPTION | FA_INDMT |  | 1905 | PSPT | N | N |  | B | B | B
R20PG839 | NODESCRIPTION | FA_INDI |  |  |  | N | N |  | C | C | C
R20PG841 | NODESCRIPTION | FA_INDI |  |  |  | N | N |  | C | C | C
R20PSV840 | NODESCRIPTION | FA_PESC |  | 1735 | VASC | N | N |  | A | A | A
R20PSV842 | NODESCRIPTION | FA_PESC |  | 1735 | VASC | N | N |  | A | A | A
R20PT830 | NODESCRIPTION | FA_INDMT |  | 1905 | TXGA | N | N |  | B | B | B
R20PT831 | NODESCRIPTION | FA_INDMT |  | 1905 | TXGA | N | N |  | B | B | B
R20PT833 | NODESCRIPTION | FA_INDMT |  | 1905 | TXGA | N | N |  | B | B | B
R20PZT822A | NODESCRIPTION | FA_INDMT |  | 1905 | TXGA | N | N | X | B | B | A
R20PZT822B | NODESCRIPTION | FA_INDMT |  | 1905 | TXGA | N | N | X | B | B | A
R20PZT822C | NODESCRIPTION | FA_INDMT |  | 1905 | TXGA | N | N | X | B | B | A
R-20-SCJ-003 | NODESCRIPTION | FA_PEG |  | 2114 | PICA | N | N |  | A | A | A
R-21-NRV-1179 | NODESCRIPTION | FA_PEVC |  | 1724 | VACH | N | N |  | C | C | C
R-21-NRV-1493 | NODESCRIPTION | FA_PEVC |  | 1724 | VACH | N | N |  | C | C | C
R-21-NRV-1497 | NODESCRIPTION | FA_PEVC |  | 1724 | VACH | N | N |  | C | C | C
R-20-SPTB-002 | NODESCRIPTION | FA_PEG |  | 2114 | PICA | N | N |  | A | A | A
R20TE036 | NODESCRIPTION | FA_INDMS |  | 1569 |  | N | N |  | B | B | B
R20TT059 | NODESCRIPTION | FA_INDMT |  | 1905 | PSTT | N | N |  | B | B | B
R20TW036 | NODESCRIPTION | FA_PET |  | 1720 | PSTW | N | N |  | C | C | C
R-FW-20-1016 | NODESCRIPTION | FA_PEG |  | 2114 | PICA | N | N |  | A | A | A
R-FW-20-1017 | NODESCRIPTION | FA_PEG |  | 2114 | PICA | N | N |  | A | A | A
E-21-HV-0048 | NODESCRIPTION | FA_PEVB |  | 1722 | VABA | N | N |  | C | C | C
E-21-HV-0049 | NODESCRIPTION | FA_PEVB |  | 1722 | VABA | N | N |  | C | C | C
E-21-HV-1251 | NODESCRIPTION | FA_PEVB |  | 1722 | VABA | N | N |  | C | C | C
E-21-HV-1256 | NODESCRIPTION | FA_PEVB |  | 1722 | VABA | N | N |  | C | C | C
E-21-HV-1258 | NODESCRIPTION | FA_PEVB |  | 1722 | VABA | N | N |  | C | C | C
E-21-HV-1288 | NODESCRIPTION | FA_PEVB |  | 1722 | VABA | N | N |  | C | C | C
E-21-HV-1289 | NODESCRIPTION | FA_PEVB |  | 1722 | VABA | N | N |  | C | C | C
R-27-NRV-1440 | NODESCRIPTION | FA_PEVC |  | 1724 | VACH | N | N |  | C | C | C
E-21-HV-1381 | NODESCRIPTION | FA_PEVB |  | 1722 | VABA | N | N |  | C | C | C
E-21-HV-1485 | NODESCRIPTION | FA_PEVB |  | 1722 | VABA | N | N |  | C | C | C
E-21-HV-1490 | NODESCRIPTION | FA_PEVB |  | 1722 | VABA | N | N |  | C | C | C
E-21-HV-1738 | NODESCRIPTION | FA_PEVB |  | 1722 | VABA | N | N |  | C | C | C
E-21-HV-2334 | NODESCRIPTION | FA_PEVB |  | 1722 | VABA | N | N |  | C | C | C
E-21-HV-2335 | NODESCRIPTION | FA_PEVB |  | 1722 | VABA | N | N |  | C | C | C
E-21-HV-2336 | NODESCRIPTION | FA_PEVB |  | 1722 | VABA | N | N |  | C | C | C
E-21-HV-2337 | NODESCRIPTION | FA_PEVB |  | 1722 | VABA | N | N |  | C | C | C
E-21-HV-2340 | NODESCRIPTION | FA_PEVB |  | 1722 | VABA | N | N |  | C | C | C
E-21-HV-2341 | NODESCRIPTION | FA_PEVB |  | 1722 | VABA | N | N |  | C | C | C
E-21-HV-2342 | NODESCRIPTION | FA_PEVB |  | 1722 | VABA | N | N |  | C | C | C
E-21-HV-2343 | NODESCRIPTION | FA_PEVB |  | 1722 | VABA | N | N |  | C | C | C
E-21-HV-2348 | NODESCRIPTION | FA_PEVB |  | 1722 | VABA | N | N |  | C | C | C
E-21-HV-2349 | NODESCRIPTION | FA_PEVB |  | 1722 | VABA | N | N |  | C | C | C
E-21-HV-2350 | NODESCRIPTION | FA_PEVB |  | 1722 | VABA | N | N |  | C | C | C
E-21-HV-2351 | NODESCRIPTION | FA_PEVB |  | 1722 | VABA | N | N |  | C | C | C
E-21-HV-2355 | NODESCRIPTION | FA_PEVB |  | 1722 | VABA | N | N |  | C | C | C
E-21-HV-2356 | NODESCRIPTION | FA_PEVB |  | 1722 | VABA | N | N |  | C | C | C
E-21-HV-2357 | NODESCRIPTION | FA_PEVB |  | 1722 | VABA | N | N |  | C | C | C
E-21-HV-5808 | NODESCRIPTION | FA_PEVB |  | 1722 | VABA | N | N |  | C | C | C
E-21-HV-6586 | NODESCRIPTION | FA_PEVB |  | 1722 | VABA | N | N |  | C | C | C
E-21-HV-6588 | NODESCRIPTION | FA_PEVB |  | 1722 | VABA | N | N |  | C | C | C
E-21-HV-6592 | NODESCRIPTION | FA_PEVB |  | 1722 | VABA | N | N |  | C | C | C
E-21-HV-6593 | NODESCRIPTION | FA_PEVB |  | 1722 | VABA | N | N |  | C | C | C
E-21-HV-6594 | NODESCRIPTION | FA_PEVB |  | 1722 | VABA | N | N |  | C | C | C
E-21-HV-6595 | NODESCRIPTION | FA_PEVB |  | 1722 | VABA | N | N |  | C | C | C
E-21-HV-6596 | NODESCRIPTION | FA_PEVB |  | 1722 | VABA | N | N |  | C | C | C
E-21-HV-6597 | NODESCRIPTION | FA_PEVB |  | 1722 | VABA | N | N |  | C | C | C
E-21-HV-6598 | NODESCRIPTION | FA_PEVB |  | 1722 | VABA | N | N |  | C | C | C
E-21-HV-6599 | NODESCRIPTION | FA_PEVB |  | 1722 | VABA | N | N |  | C | C | C
E-21-HV-6600 | NODESCRIPTION | FA_PEVB |  | 1722 | VABA | N | N |  | C | C | C
E-21-HV-6601 | NODESCRIPTION | FA_PEVB |  | 1722 | VABA | N | N |  | C | C | C
E-21-HV-6602 | NODESCRIPTION | FA_PEVB |  | 1722 | VABA | N | N |  | C | C | C
E-21-HV-6603 | NODESCRIPTION | FA_PEVB |  | 1722 | VABA | N | N |  | C | C | C
E-21-HV-6604 | NODESCRIPTION | FA_PEVB |  | 1722 | VABA | N | N |  | C | C | C
E-21-HV-6605 | NODESCRIPTION | FA_PEVB |  | 1722 | VABA | N | N |  | C | C | C
E-21-HV-6606 | NODESCRIPTION | FA_PEVB |  | 1722 | VABA | N | N |  | C | C | C
E-21-HV-6607 | NODESCRIPTION | FA_PEVB |  | 1722 | VABA | N | N |  | C | C | C
E-21-HV-6608 | NODESCRIPTION | FA_PEVB |  | 1722 | VABA | N | N |  | C | C | C
E-21-HV-6609 | NODESCRIPTION | FA_PEVB |  | 1722 | VABA | N | N |  | C | C | C
E-21-HV-6610 | NODESCRIPTION | FA_PEVB |  | 1722 | VABA | N | N |  | C | C | C
E-21-HV-6611 | NODESCRIPTION | FA_PEVB |  | 1722 | VABA | N | N |  | C | C | C
E-21-HV-6612 | NODESCRIPTION | FA_PEVB |  | 1722 | VABA | N | N |  | C | C | C
E-21-HV-6613 | NODESCRIPTION | FA_PEVB |  | 1722 | VABA | N | N |  | C | C | C
E-21-HV-6614 | NODESCRIPTION | FA_PEVB |  | 1722 | VABA | N | N |  | C | C | C
E-21-HV-6615 | NODESCRIPTION | FA_PEVB |  | 1722 | VABA | N | N |  | C | C | C
E-21-HV-6616 | NODESCRIPTION | FA_PEVB |  | 1722 | VABA | N | N |  | C | C | C
E-21-HV-6617 | NODESCRIPTION | FA_PEVB |  | 1722 | VABA | N | N |  | C | C | C
E-21-HV-6618 | NODESCRIPTION | FA_PEVB |  | 1722 | VABA | N | N |  | C | C | C
E-21-HV-6619 | NODESCRIPTION | FA_PEVB |  | 1722 | VABA | N | N |  | C | C | C
E-21-HV-6620 | NODESCRIPTION | FA_PEVB |  | 1722 | VABA | N | N |  | C | C | C
E-21-HV-6621 | NODESCRIPTION | FA_PEVB |  | 1722 | VABA | N | N |  | C | C | C
E-21-HV-6622 | NODESCRIPTION | FA_PEVB |  | 1722 | VABA | N | N |  | C | C | C
E-21-HV-6623 | NODESCRIPTION | FA_PEVB |  | 1722 | VABA | N | N |  | C | C | C
E-21-HV-6624 | NODESCRIPTION | FA_PEVB |  | 1722 | VABA | N | N |  | C | C | C
E-21-HV-6625 | NODESCRIPTION | FA_PEVB |  | 1722 | VABA | N | N |  | C | C | C
R-BL-2521 | PURGE AIR FAN | FA_REBC | VALID | 71013 | BL | N | N |  | A | A | A
R-21-HV-1180 | NODESCRIPTION | FA_PEVB |  | 1722 | VABA | N | N |  | C | C | C
R-21-HV-1492 | NODESCRIPTION | FA_PEVB |  | 1722 | VABA | N | N |  | C | C | C
R-21-HV-1495 | NODESCRIPTION | FA_PEVB |  | 1722 | VABA | N | N |  | C | C | C
R-21-HV-1496 | NODESCRIPTION | FA_PEVB |  | 1722 | VABA | N | N |  | C | C | C
R-21-HV-1498 | NODESCRIPTION | FA_PEVB |  | 1722 | VABA | N | N |  | C | C | C
R-21-HV-0052 | NODESCRIPTION | FA_PEVB |  | 1722 | VABA | N | N |  | C | C | C
R-21-HV-1014 | NODESCRIPTION | FA_PEVB |  | 1722 | VABA | N | N |  | C | C | C
R-21-HV-1023 | NODESCRIPTION | FA_PEVB |  | 1722 | VABA | N | N |  | C | C | C
R-21-HV-1024 | NODESCRIPTION | FA_PEVB |  | 1722 | VABA | N | N |  | C | C | C
R-21-HV-1025 | NODESCRIPTION | FA_PEVB |  | 1722 | VABA | N | N |  | C | C | C
R-21-HV-1026 | NODESCRIPTION | FA_PEVB |  | 1722 | VABA | N | N |  | C | C | C
R-21-HV-1027 | NODESCRIPTION | FA_PEVB |  | 1722 | VABA | N | N |  | C | C | C
R-21-HV-1028 | NODESCRIPTION | FA_PEVB |  | 1722 | VABA | N | N |  | C | C | C
R-21-HV-1029 | NODESCRIPTION | FA_PEVB |  | 1722 | VABA | N | N |  | C | C | C
R-21-HV-1030 | NODESCRIPTION | FA_PEVB |  | 1722 | VABA | N | N |  | C | C | C
R-21-HV-1031 | NODESCRIPTION | FA_PEVB |  | 1722 | VABA | N | N |  | C | C | C
R-21-HV-1032 | NODESCRIPTION | FA_PEVB |  | 1722 | VABA | N | N |  | C | C | C
R-21-HV-1033 | NODESCRIPTION | FA_PEVB |  | 1722 | VABA | N | N |  | C | C | C
R-21-HV-1034 | NODESCRIPTION | FA_PEVB |  | 1722 | VABA | N | N |  | C | C | C
R-21-HV-1035 | NODESCRIPTION | FA_PEVB |  | 1722 | VABA | N | N |  | C | C | C
R-21-HV-1036 | NODESCRIPTION | FA_PEVB |  | 1722 | VABA | N | N |  | C | C | C
R-21-HV-1037 | NODESCRIPTION | FA_PEVB |  | 1722 | VABA | N | N |  | C | C | C
R-21-HV-1038 | NODESCRIPTION | FA_PEVB |  | 1722 | VABA | N | N |  | C | C | C
R-21-HV-1039 | NODESCRIPTION | FA_PEVB |  | 1722 | VABA | N | N |  | C | C | C
R-21-HV-1040 | NODESCRIPTION | FA_PEVB |  | 1722 | VABA | N | N |  | C | C | C
R-21-HV-1041 | NODESCRIPTION | FA_PEVB |  | 1722 | VABA | N | N |  | C | C | C
R-21-HV-1042 | NODESCRIPTION | FA_PEVB |  | 1722 | VABA | N | N |  | C | C | C
R-21-HV-1043 | NODESCRIPTION | FA_PEVB |  | 1722 | VABA | N | N |  | C | C | C
R-21-HV-1044 | NODESCRIPTION | FA_PEVB |  | 1722 | VABA | N | N |  | C | C | C
R-21-HV-1089 | NODESCRIPTION | FA_PEVB |  | 1722 | VABA | N | N |  | C | C | C
R-21-HV-1828 | NODESCRIPTION | FA_PEVB |  | 1722 | VABA | N | N |  | C | C | C
E-22-HV-0008 | NODESCRIPTION | FA_PEVB |  | 1722 | VABA | N | N |  | C | C | C
E-22-HV-0425 | NODESCRIPTION | FA_PEVB |  | 1722 | VABA | N | N |  | C | C | C
E-22-HV-0610 | NODESCRIPTION | FA_PEVB |  | 1722 | VABA | N | N |  | C | C | C
E-22-HV-0611 | NODESCRIPTION | FA_PEVB |  | 1722 | VABA | N | N |  | C | C | C
E-22-HV-0644 | NODESCRIPTION | FA_PEVB |  | 1722 | VABA | N | N |  | C | C | C
E-22-HV-0657 | NODESCRIPTION | FA_PEVB |  | 1722 | VABA | N | N |  | C | C | C
E-22-HV-0679 | NODESCRIPTION | FA_PEVB |  | 1722 | VABA | N | N |  | C | C | C
E-22-HV-0692 | NODESCRIPTION | FA_PEVB |  | 1722 | VABA | N | N |  | C | C | C
E-22-HV-0695 | NODESCRIPTION | FA_PEVB |  | 1722 | VABA | N | N |  | C | C | C
E-22-HV-0721 | NODESCRIPTION | FA_PEVB |  | 1722 | VABA | N | N |  | C | C | C
E-22-HV-0723 | NODESCRIPTION | FA_PEVB |  | 1722 | VABA | N | N |  | C | C | C
E-22-HV-0725 | NODESCRIPTION | FA_PEVB |  | 1722 | VABA | N | N |  | C | C | C
E-22-HV-0727 | NODESCRIPTION | FA_PEVB |  | 1722 | VABA | N | N |  | C | C | C
E-22-HV-0823 | NODESCRIPTION | FA_PEVB |  | 1722 | VABA | N | N |  | C | C | C
E-22-HV-900 | NODESCRIPTION | FA_PEVB |  | 1722 | VABA | N | N |  | C | C | C
E-22-HV-901 | NODESCRIPTION | FA_PEVB |  | 1722 | VABA | N | N |  | C | C | C
E-V-2204 | HPU RESERVOIR | FA_SEPHS |  | 1662 | VESE | N | N |  | B | B | B
E-V-2205 | HPU RESERVOIR | FA_SEPHS |  | 1662 | VESE | N | N |  | B | B | B
E-V-2206 | HPU RESERVOIR | FA_SEPHS |  | 1662 | VESE | N | N |  | B | B | B
E24FE009 | NODESCRIPTION | FA_INDMS |  | 1569 |  | N | N |  | B | B | B
R-46-NRV-0771 | NODESCRIPTION | FA_PEVC |  | 1724 | VACH | N | N |  | C | C | C
E-24-HV-0016 | NODESCRIPTION | FA_PEVB |  | 1722 | VABA | N | N |  | C | C | C
E-24-HV-0026 | NODESCRIPTION | FA_PEVB |  | 1722 | VABA | N | N |  | C | C | C
E-24-HV-0027 | NODESCRIPTION | FA_PEVB |  | 1722 | VABA | N | N |  | C | C | C
E-24-HV-0028 | NODESCRIPTION | FA_PEVB |  | 1722 | VABA | N | N |  | C | C | C
E-24-HV-0029 | NODESCRIPTION | FA_PEVB |  | 1722 | VABA | N | N |  | C | C | C
E-24-HV-0030 | NODESCRIPTION | FA_PEVB |  | 1722 | VABA | N | N |  | C | C | C
E-24-HV-0031 | NODESCRIPTION | FA_PEVB |  | 1722 | VABA | N | N |  | C | C | C
E-24-HV-0032 | NODESCRIPTION | FA_PEVB |  | 1722 | VABA | N | N |  | C | C | C
E-24-HV-0033 | NODESCRIPTION | FA_PEVB |  | 1722 | VABA | N | N |  | C | C | C
E-24-HV-0034 | NODESCRIPTION | FA_PEVB |  | 1722 | VABA | N | N |  | C | C | C
E-24-HV-0035 | NODESCRIPTION | FA_PEVB |  | 1722 | VABA | N | N |  | C | C | C
E-24-HV-0036 | NODESCRIPTION | FA_PEVB |  | 1722 | VABA | N | N |  | C | C | C
E-24-HV-0037 | NODESCRIPTION | FA_PEVB |  | 1722 | VABA | N | N |  | C | C | C
E-24-HV-0038 | NODESCRIPTION | FA_PEVB |  | 1722 | VABA | N | N |  | C | C | C
E-24-HV-0039 | NODESCRIPTION | FA_PEVB |  | 1722 | VABA | N | N |  | C | C | C
E-24-HV-0040 | NODESCRIPTION | FA_PEVB |  | 1722 | VABA | N | N |  | C | C | C
E-24-HV-0041 | NODESCRIPTION | FA_PEVB |  | 1722 | VABA | N | N |  | C | C | C
E-24-HV-0042 | NODESCRIPTION | FA_PEVB |  | 1722 | VABA | N | N |  | C | C | C
E-24-HV-0043 | NODESCRIPTION | FA_PEVB |  | 1722 | VABA | N | N |  | C | C | C
E-24-HV-0044 | NODESCRIPTION | FA_PEVB |  | 1722 | VABA | N | N |  | C | C | C
E-24-HV-0045 | NODESCRIPTION | FA_PEVB |  | 1722 | VABA | N | N |  | C | C | C
E-24-HV-0046 | NODESCRIPTION | FA_PEVB |  | 1722 | VABA | N | N |  | C | C | C
E-24-HV-0047 | NODESCRIPTION | FA_PEVB |  | 1722 | VABA | N | N |  | C | C | C
E-24-HV-0048 | NODESCRIPTION | FA_PEVB |  | 1722 | VABA | N | N |  | C | C | C
E-24-HV-0049 | NODESCRIPTION | FA_PEVB |  | 1722 | VABA | N | N |  | C | C | C
E-24-HV-0050 | NODESCRIPTION | FA_PEVB |  | 1722 | VABA | N | N |  | C | C | C
E-24-HV-0051 | NODESCRIPTION | FA_PEVB |  | 1722 | VABA | N | N |  | C | C | C
E-24-HV-0052 | NODESCRIPTION | FA_PEVB |  | 1722 | VABA | N | N |  | C | C | C
E-24-HV-0053 | NODESCRIPTION | FA_PEVB |  | 1722 | VABA | N | N |  | C | C | C
E-24-HV-0054 | NODESCRIPTION | FA_PEVB |  | 1722 | VABA | N | N |  | C | C | C
E-24-HV-0055 | NODESCRIPTION | FA_PEVB |  | 1722 | VABA | N | N |  | C | C | C
E-24-HV-0056 | NODESCRIPTION | FA_PEVB |  | 1722 | VABA | N | N |  | C | C | C
E-24-HV-0057 | NODESCRIPTION | FA_PEVB |  | 1722 | VABA | N | N |  | C | C | C
E-24-HV-0058 | NODESCRIPTION | FA_PEVB |  | 1722 | VABA | N | N |  | C | C | C
E-24-HV-0059 | NODESCRIPTION | FA_PEVB |  | 1722 | VABA | N | N |  | C | C | C
E-24-HV-0060 | NODESCRIPTION | FA_PEVB |  | 1722 | VABA | N | N |  | C | C | C
E-24-HV-0061 | NODESCRIPTION | FA_PEVB |  | 1722 | VABA | N | N |  | C | C | C
E-24-HV-0062 | NODESCRIPTION | FA_PEVB |  | 1722 | VABA | N | N |  | C | C | C
E-24-HV-0063 | NODESCRIPTION | FA_PEVB |  | 1722 | VABA | N | N |  | C | C | C
E-24-HV-0064 | NODESCRIPTION | FA_PEVB |  | 1722 | VABA | N | N |  | C | C | C
E-24-HV-0065 | NODESCRIPTION | FA_PEVB |  | 1722 | VABA | N | N |  | C | C | C
E-24-HV-0066 | NODESCRIPTION | FA_PEVB |  | 1722 | VABA | N | N |  | C | C | C
E-24-HV-0067 | NODESCRIPTION | FA_PEVB |  | 1722 | VABA | N | N |  | C | C | C
E-24-HV-0068 | NODESCRIPTION | FA_PEVB |  | 1722 | VABA | N | N |  | C | C | C
E-24-HV-0069 | NODESCRIPTION | FA_PEVB |  | 1722 | VABA | N | N |  | C | C | C
E-24-HV-0070 | NODESCRIPTION | FA_PEVB |  | 1722 | VABA | N | N |  | C | C | C
E-24-HV-0071 | NODESCRIPTION | FA_PEVB |  | 1722 | VABA | N | N |  | C | C | C
E-24-HV-0072 | NODESCRIPTION | FA_PEVB |  | 1722 | VABA | N | N |  | C | C | C
E-24-HV-0073 | NODESCRIPTION | FA_PEVB |  | 1722 | VABA | N | N |  | C | C | C
E-24-HV-2356 | NODESCRIPTION | FA_PEVB |  | 1722 | VABA | N | N |  | C | C | C
E-24-HV-2357 | NODESCRIPTION | FA_PEVB |  | 1722 | VABA | N | N |  | C | C | C
E-24-HV-2428 | NODESCRIPTION | FA_PEVB |  | 1722 | VABA | N | N |  | C | C | C
E-24-HV-2429 | NODESCRIPTION | FA_PEVB |  | 1722 | VABA | N | N |  | C | C | C
R-53-NRV-3404 | NODESCRIPTION | FA_PEVC |  | 1724 | VACH | N | N |  | C | C | C
E-24-HV-2515 | NODESCRIPTION | FA_PEVB |  | 1722 | VABA | N | N |  | C | C | C
E-24-HV-2581 | NODESCRIPTION | FA_PEVB |  | 1722 | VABA | N | N |  | C | C | C
E-24-HV-2615 | NODESCRIPTION | FA_PEVB |  | 1722 | VABA | N | N |  | C | C | C
E-24-HV-2616 | NODESCRIPTION | FA_PEVB |  | 1722 | VABA | N | N |  | C | C | C
E-24-HV-2617 | NODESCRIPTION | FA_PEVB |  | 1722 | VABA | N | N |  | C | C | C
E-24-HV-2618 | NODESCRIPTION | FA_PEVB |  | 1722 | VABA | N | N |  | C | C | C
E-24-HV-2619 | NODESCRIPTION | FA_PEVB |  | 1722 | VABA | N | N |  | C | C | C
E-24-HV-2620 | NODESCRIPTION | FA_PEVB |  | 1722 | VABA | N | N |  | C | C | C
E-24-HV-2622 | NODESCRIPTION | FA_PEVB |  | 1722 | VABA | N | N |  | C | C | C
E-24-HV-2623 | NODESCRIPTION | FA_PEVB |  | 1722 | VABA | N | N |  | C | C | C
E-24-HV-2635 | NODESCRIPTION | FA_PEVB |  | 1722 | VABA | N | N |  | C | C | C
E-24-HV-2636 | NODESCRIPTION | FA_PEVB |  | 1722 | VABA | N | N |  | C | C | C
E-24-HV-2637 | NODESCRIPTION | FA_PEVB |  | 1722 | VABA | N | N |  | C | C | C
E-24-HV-2638 | NODESCRIPTION | FA_PEVB |  | 1722 | VABA | N | N |  | C | C | C
E-24-HV-2639 | NODESCRIPTION | FA_PEVB |  | 1722 | VABA | N | N |  | C | C | C
E-24-HV-2640 | NODESCRIPTION | FA_PEVB |  | 1722 | VABA | N | N |  | C | C | C
E-24-HV-2642 | NODESCRIPTION | FA_PEVB |  | 1722 | VABA | N | N |  | C | C | C
E-24-HV-2643 | NODESCRIPTION | FA_PEVB |  | 1722 | VABA | N | N |  | C | C | C
E-24-HV-2657 | NODESCRIPTION | FA_PEVB |  | 1722 | VABA | N | N |  | C | C | C
E-24-HV-2658 | NODESCRIPTION | FA_PEVB |  | 1722 | VABA | N | N |  | C | C | C
E-24-HV-2659 | NODESCRIPTION | FA_PEVB |  | 1722 | VABA | N | N |  | C | C | C
E-24-HV-2660 | NODESCRIPTION | FA_PEVB |  | 1722 | VABA | N | N |  | C | C | C
E-24-HV-2661 | NODESCRIPTION | FA_PEVB |  | 1722 | VABA | N | N |  | C | C | C
E-24-HV-2662 | NODESCRIPTION | FA_PEVB |  | 1722 | VABA | N | N |  | C | C | C
E-24-HV-2664 | NODESCRIPTION | FA_PEVB |  | 1722 | VABA | N | N |  | C | C | C
E-24-HV-2665 | NODESCRIPTION | FA_PEVB |  | 1722 | VABA | N | N |  | C | C | C
E-24-HV-2676 | NODESCRIPTION | FA_PEVB |  | 1722 | VABA | N | N |  | C | C | C
E-24-HV-2678 | NODESCRIPTION | FA_PEVB |  | 1722 | VABA | N | N |  | C | C | C
E-24-HV-2679 | NODESCRIPTION | FA_PEVB |  | 1722 | VABA | N | N |  | C | C | C
E-24-HV-2680 | NODESCRIPTION | FA_PEVB |  | 1722 | VABA | N | N |  | C | C | C
E-24-HV-2681 | NODESCRIPTION | FA_PEVB |  | 1722 | VABA | N | N |  | C | C | C
E-24-HV-2683 | NODESCRIPTION | FA_PEVB |  | 1722 | VABA | N | N |  | C | C | C
E-24-HV-2684 | NODESCRIPTION | FA_PEVB |  | 1722 | VABA | N | N |  | C | C | C
E-24-HV-2685 | NODESCRIPTION | FA_PEVB |  | 1722 | VABA | N | N |  | C | C | C
E-24-HV-2804 | NODESCRIPTION | FA_PEVB |  | 1722 | VABA | N | N |  | C | C | C
E-24-HV-3718 | NODESCRIPTION | FA_PEVB |  | 1722 | VABA | N | N |  | C | C | C
E-24-HV-3719 | NODESCRIPTION | FA_PEVB |  | 1722 | VABA | N | N |  | C | C | C
E-24-HV-3724 | NODESCRIPTION | FA_PEVB |  | 1722 | VABA | N | N |  | C | C | C
E-24-HV-3725 | NODESCRIPTION | FA_PEVB |  | 1722 | VABA | N | N |  | C | C | C
E-24-HV-3741 | NODESCRIPTION | FA_PEVB |  | 1722 | VABA | N | N |  | C | C | C
E-24-HV-3742 | NODESCRIPTION | FA_PEVB |  | 1722 | VABA | N | N |  | C | C | C
E-24-HV-3748 | NODESCRIPTION | FA_PEVB |  | 1722 | VABA | N | N |  | C | C | C
E-24-HV-3749 | NODESCRIPTION | FA_PEVB |  | 1722 | VABA | N | N |  | C | C | C
E-24-HV-3854 | NODESCRIPTION | FA_PEVB |  | 1722 | VABA | N | N |  | C | C | C
E-24-HV-3858 | NODESCRIPTION | FA_PEVB |  | 1722 | VABA | N | N |  | C | C | C
E-24-HV-3868 | NODESCRIPTION | FA_PEVB |  | 1722 | VABA | N | N |  | C | C | C
E-24-HV-3939 | NODESCRIPTION | FA_PEVB |  | 1722 | VABA | N | N |  | C | C | C
E-24-HV-3995 | NODESCRIPTION | FA_PEVB |  | 1722 | VABA | N | N |  | C | C | C
E-24-HV-3996 | NODESCRIPTION | FA_PEVB |  | 1722 | VABA | N | N |  | C | C | C
E-24-HV-3997 | NODESCRIPTION | FA_PEVB |  | 1722 | VABA | N | N |  | C | C | C
E-24-HV-3998 | NODESCRIPTION | FA_PEVB |  | 1722 | VABA | N | N |  | C | C | C
E-24-HV-4013 | NODESCRIPTION | FA_PEVB |  | 1722 | VABA | N | N |  | C | C | C
E-24-HV-4014 | NODESCRIPTION | FA_PEVB |  | 1722 | VABA | N | N |  | C | C | C
E-24-HV-4015 | NODESCRIPTION | FA_PEVB |  | 1722 | VABA | N | N |  | C | C | C
E-24-HV-4016 | NODESCRIPTION | FA_PEVB |  | 1722 | VABA | N | N |  | C | C | C
E-24-HV-4035 | NODESCRIPTION | FA_PEVB |  | 1722 | VABA | N | N |  | C | C | C
E-24-HV-4036 | NODESCRIPTION | FA_PEVB |  | 1722 | VABA | N | N |  | C | C | C
E-24-HV-4037 | NODESCRIPTION | FA_PEVB |  | 1722 | VABA | N | N |  | C | C | C
E-24-HV-4038 | NODESCRIPTION | FA_PEVB |  | 1722 | VABA | N | N |  | C | C | C
E-24-HV-4050 | NODESCRIPTION | FA_PEVB |  | 1722 | VABA | N | N |  | C | C | C
E-24-HV-4051 | NODESCRIPTION | FA_PEVB |  | 1722 | VABA | N | N |  | C | C | C
E-24-HV-4052 | NODESCRIPTION | FA_PEVB |  | 1722 | VABA | N | N |  | C | C | C
E-24-HV-4053 | NODESCRIPTION | FA_PEVB |  | 1722 | VABA | N | N |  | C | C | C
E-24-HV-4056 | NODESCRIPTION | FA_PEVB |  | 1722 | VABA | N | N |  | C | C | C
E-24-HV-4057 | NODESCRIPTION | FA_PEVB |  | 1722 | VABA | N | N |  | C | C | C
E-24-HV-4058 | NODESCRIPTION | FA_PEVB |  | 1722 | VABA | N | N |  | C | C | C
E-24-HV-6377 | NODESCRIPTION | FA_PEVB |  | 1722 | VABA | N | N |  | C | C | C
R-20-NRV-0557 | NODESCRIPTION | FA_PEVC |  | 1724 | VACH | N | N |  | C | C | C
E-24-SPHN-001 | FLEXIBLE HOSE | FA_PEG |  | 2114 | PICA | N | N |  | A | A | A
E-24-SPHO-2606 | FLEXIBLE HOSE | FA_PEG |  | 2114 | PICA | N | N |  | A | A | A
E-24-SPHO-2607 | FLEXIBLE HOSE | FA_PEG |  | 2114 | PICA | N | N |  | A | A | A
E-25-HV-0061 | NODESCRIPTION | FA_PEVB |  | 1722 | VABA | N | N |  | C | C | C
E-25-HV-0064 | NODESCRIPTION | FA_PEVB |  | 1722 | VABA | N | N |  | C | C | C
E-25-HV-0065 | NODESCRIPTION | FA_PEVB |  | 1722 | VABA | N | N |  | C | C | C
E-25-HV-0066 | NODESCRIPTION | FA_PEVB |  | 1722 | VABA | N | N |  | C | C | C
E-25-HV-0067 | NODESCRIPTION | FA_PEVB |  | 1722 | VABA | N | N |  | C | C | C
E-25-HV-0070 | NODESCRIPTION | FA_PEVB |  | 1722 | VABA | N | N |  | C | C | C
E-25-HV-0073 | NODESCRIPTION | FA_PEVB |  | 1722 | VABA | N | N |  | C | C | C
E-25-HV-0074 | NODESCRIPTION | FA_PEVB |  | 1722 | VABA | N | N |  | C | C | C
E-25-HV-0075 | NODESCRIPTION | FA_PEVB |  | 1722 | VABA | N | N |  | C | C | C
E-25-HV-0076 | NODESCRIPTION | FA_PEVB |  | 1722 | VABA | N | N |  | C | C | C
E-25-HV-0077 | NODESCRIPTION | FA_PEVB |  | 1722 | VABA | N | N |  | C | C | C
E-25-HV-0078 | NODESCRIPTION | FA_PEVB |  | 1722 | VABA | N | N |  | C | C | C
E-25-HV-0079 | NODESCRIPTION | FA_PEVB |  | 1722 | VABA | N | N |  | C | C | C
E-25-HV-0080 | NODESCRIPTION | FA_PEVB |  | 1722 | VABA | N | N |  | C | C | C
E-25-HV-0081 | NODESCRIPTION | FA_PEVB |  | 1722 | VABA | N | N |  | C | C | C
E-25-HV-0082 | NODESCRIPTION | FA_PEVB |  | 1722 | VABA | N | N |  | C | C | C
E-25-HV-0083 | NODESCRIPTION | FA_PEVB |  | 1722 | VABA | N | N |  | C | C | C
E-25-HV-0084 | NODESCRIPTION | FA_PEVB |  | 1722 | VABA | N | N |  | C | C | C
E-25-HV-0085 | NODESCRIPTION | FA_PEVB |  | 1722 | VABA | N | N |  | C | C | C
E-25-HV-0086 | NODESCRIPTION | FA_PEVB |  | 1722 | VABA | N | N |  | C | C | C
E-25-HV-0087 | NODESCRIPTION | FA_PEVB |  | 1722 | VABA | N | N |  | C | C | C
E-25-HV-0088 | NODESCRIPTION | FA_PEVB |  | 1722 | VABA | N | N |  | C | C | C
E-25-HV-0089 | NODESCRIPTION | FA_PEVB |  | 1722 | VABA | N | N |  | C | C | C
E-25-HV-0090 | NODESCRIPTION | FA_PEVB |  | 1722 | VABA | N | N |  | C | C | C
E-25-HV-0091 | NODESCRIPTION | FA_PEVB |  | 1722 | VABA | N | N |  | C | C | C
E-25-HV-0092 | NODESCRIPTION | FA_PEVB |  | 1722 | VABA | N | N |  | C | C | C
E-25-HV-0093 | NODESCRIPTION | FA_PEVB |  | 1722 | VABA | N | N |  | C | C | C
E-25-HV-0094 | NODESCRIPTION | FA_PEVB |  | 1722 | VABA | N | N |  | C | C | C
E-25-HV-0095 | NODESCRIPTION | FA_PEVB |  | 1722 | VABA | N | N |  | C | C | C
E-25-HV-0096 | NODESCRIPTION | FA_PEVB |  | 1722 | VABA | N | N |  | C | C | C
E-25-HV-0097 | NODESCRIPTION | FA_PEVB |  | 1722 | VABA | N | N |  | C | C | C
E-25-HV-0098 | NODESCRIPTION | FA_PEVB |  | 1722 | VABA | N | N |  | C | C | C
E-25-HV-0099 | NODESCRIPTION | FA_PEVB |  | 1722 | VABA | N | N |  | C | C | C
E-25-HV-0100 | NODESCRIPTION | FA_PEVB |  | 1722 | VABA | N | N |  | C | C | C
E-25-HV-0101 | NODESCRIPTION | FA_PEVB |  | 1722 | VABA | N | N |  | C | C | C
E-25-HV-0102 | NODESCRIPTION | FA_PEVB |  | 1722 | VABA | N | N |  | C | C | C
E-25-HV-0103 | NODESCRIPTION | FA_PEVB |  | 1722 | VABA | N | N |  | C | C | C
E-25-HV-0104 | NODESCRIPTION | FA_PEVB |  | 1722 | VABA | N | N |  | C | C | C
E-25-HV-0105 | NODESCRIPTION | FA_PEVB |  | 1722 | VABA | N | N |  | C | C | C
E-25-HV-0106 | NODESCRIPTION | FA_PEVB |  | 1722 | VABA | N | N |  | C | C | C
E-25-HV-0107 | NODESCRIPTION | FA_PEVB |  | 1722 | VABA | N | N |  | C | C | C
E-25-HV-0108 | NODESCRIPTION | FA_PEVB |  | 1722 | VABA | N | N |  | C | C | C
E-25-HV-0109 | NODESCRIPTION | FA_PEVB |  | 1722 | VABA | N | N |  | C | C | C
E-25-HV-0110 | NODESCRIPTION | FA_PEVB |  | 1722 | VABA | N | N |  | C | C | C
E-25-HV-0111 | NODESCRIPTION | FA_PEVB |  | 1722 | VABA | N | N |  | C | C | C
E-25-HV-0114 | NODESCRIPTION | FA_PEVB |  | 1722 | VABA | N | N |  | C | C | C
E-25-HV-0115 | NODESCRIPTION | FA_PEVB |  | 1722 | VABA | N | N |  | C | C | C
E-25-HV-0116 | NODESCRIPTION | FA_PEVB |  | 1722 | VABA | N | N |  | C | C | C
E-25-HV-0117 | NODESCRIPTION | FA_PEVB |  | 1722 | VABA | N | N |  | C | C | C
E-25-HV-0119 | NODESCRIPTION | FA_PEVB |  | 1722 | VABA | N | N |  | C | C | C
E-25-HV-0120 | NODESCRIPTION | FA_PEVB |  | 1722 | VABA | N | N |  | C | C | C
E-25-HV-0121 | NODESCRIPTION | FA_PEVB |  | 1722 | VABA | N | N |  | C | C | C
E-25-HV-0122 | NODESCRIPTION | FA_PEVB |  | 1722 | VABA | N | N |  | C | C | C
E-25-HV-0123 | NODESCRIPTION | FA_PEVB |  | 1722 | VABA | N | N |  | C | C | C
E-25-HV-0124 | NODESCRIPTION | FA_PEVB |  | 1722 | VABA | N | N |  | C | C | C
E-25-HV-0125 | NODESCRIPTION | FA_PEVB |  | 1722 | VABA | N | N |  | C | C | C
E-25-HV-2989 | NODESCRIPTION | FA_PEVB |  | 1722 | VABA | N | N |  | C | C | C
E-25-HV-2990 | NODESCRIPTION | FA_PEVB |  | 1722 | VABA | N | N |  | C | C | C
E-25-HV-2995 | NODESCRIPTION | FA_PEVB |  | 1722 | VABA | N | N |  | C | C | C
E-25-HV-2996 | NODESCRIPTION | FA_PEVB |  | 1722 | VABA | N | N |  | C | C | C
E-25-HV-2997 | NODESCRIPTION | FA_PEVB |  | 1722 | VABA | N | N |  | C | C | C
E-25-HV-2998 | NODESCRIPTION | FA_PEVB |  | 1722 | VABA | N | N |  | C | C | C
E-25-HV-3001 | NODESCRIPTION | FA_PEVB |  | 1722 | VABA | N | N |  | C | C | C
E-25-HV-3002 | NODESCRIPTION | FA_PEVB |  | 1722 | VABA | N | N |  | C | C | C
E-25-HV-3003 | NODESCRIPTION | FA_PEVB |  | 1722 | VABA | N | N |  | C | C | C
E-25-HV-3005 | NODESCRIPTION | FA_PEVB |  | 1722 | VABA | N | N |  | C | C | C
E-25-HV-3006 | NODESCRIPTION | FA_PEVB |  | 1722 | VABA | N | N |  | C | C | C
E-25-HV-3014 | NODESCRIPTION | FA_PEVB |  | 1722 | VABA | N | N |  | C | C | C
E-25-HV-3017 | NODESCRIPTION | FA_PEVB |  | 1722 | VABA | N | N |  | C | C | C
E-25-HV-3018 | NODESCRIPTION | FA_PEVB |  | 1722 | VABA | N | N |  | C | C | C
E-25-HV-3022 | NODESCRIPTION | FA_PEVB |  | 1722 | VABA | N | N |  | C | C | C
E-25-HV-3023 | NODESCRIPTION | FA_PEVB |  | 1722 | VABA | N | N |  | C | C | C
E-25-HV-3025 | NODESCRIPTION | FA_PEVB |  | 1722 | VABA | N | N |  | C | C | C
E-25-HV-3035 | NODESCRIPTION | FA_PEVB |  | 1722 | VABA | N | N |  | C | C | C
E-25-HV-3036 | NODESCRIPTION | FA_PEVB |  | 1722 | VABA | N | N |  | C | C | C
E-25-HV-3038 | NODESCRIPTION | FA_PEVB |  | 1722 | VABA | N | N |  | C | C | C
E-25-HV-3039 | NODESCRIPTION | FA_PEVB |  | 1722 | VABA | N | N |  | C | C | C
E-25-HV-3078 | NODESCRIPTION | FA_PEVB |  | 1722 | VABA | N | N |  | C | C | C
E-25-HV-3149 | NODESCRIPTION | FA_PEVB |  | 1722 | VABA | N | N |  | C | C | C
E-25-HV-3153 | NODESCRIPTION | FA_PEVB |  | 1722 | VABA | N | N |  | C | C | C
E-25-HV-3240 | NODESCRIPTION | FA_PEVB |  | 1722 | VABA | N | N |  | C | C | C
E-25-HV-3241 | NODESCRIPTION | FA_PEVB |  | 1722 | VABA | N | N |  | C | C | C
E-25-HV-3256 | NODESCRIPTION | FA_PEVB |  | 1722 | VABA | N | N |  | C | C | C
E-25-HV-3257 | NODESCRIPTION | FA_PEVB |  | 1722 | VABA | N | N |  | C | C | C
E-25-HV-3275 | NODESCRIPTION | FA_PEVB |  | 1722 | VABA | N | N |  | C | C | C
E-25-HV-3276 | NODESCRIPTION | FA_PEVB |  | 1722 | VABA | N | N |  | C | C | C
E-25-HV-3278 | NODESCRIPTION | FA_PEVB |  | 1722 | VABA | N | N |  | C | C | C
E-25-HV-3281 | NODESCRIPTION | FA_PEVB |  | 1722 | VABA | N | N |  | C | C | C
E-25-HV-3294 | NODESCRIPTION | FA_PEVB |  | 1722 | VABA | N | N |  | C | C | C
E-25-HV-3302 | NODESCRIPTION | FA_PEVB |  | 1722 | VABA | N | N |  | C | C | C
E-25-HV-3303 | NODESCRIPTION | FA_PEVB |  | 1722 | VABA | N | N |  | C | C | C
E-25-HV-3305 | NODESCRIPTION | FA_PEVB |  | 1722 | VABA | N | N |  | C | C | C
E-25-HV-3308 | NODESCRIPTION | FA_PEVB |  | 1722 | VABA | N | N |  | C | C | C
E-25-HV-3330 | NODESCRIPTION | FA_PEVB |  | 1722 | VABA | N | N |  | C | C | C
E-25-HV-3331 | NODESCRIPTION | FA_PEVB |  | 1722 | VABA | N | N |  | C | C | C
E-25-HV-3335 | NODESCRIPTION | FA_PEVB |  | 1722 | VABA | N | N |  | C | C | C
E-25-HV-3336 | NODESCRIPTION | FA_PEVB |  | 1722 | VABA | N | N |  | C | C | C
E-25-HV-3337 | NODESCRIPTION | FA_PEVB |  | 1722 | VABA | N | N |  | C | C | C
E-25-HV-3340 | NODESCRIPTION | FA_PEVB |  | 1722 | VABA | N | N |  | C | C | C
E-25-HV-3342 | NODESCRIPTION | FA_PEVB |  | 1722 | VABA | N | N |  | C | C | C
E-25-HV-3344 | NODESCRIPTION | FA_PEVB |  | 1722 | VABA | N | N |  | C | C | C
E-25-HV-3347 | NODESCRIPTION | FA_PEVB |  | 1722 | VABA | N | N |  | C | C | C
E-25-HV-3355 | NODESCRIPTION | FA_PEVB |  | 1722 | VABA | N | N |  | C | C | C
E-25-HV-3356 | NODESCRIPTION | FA_PEVB |  | 1722 | VABA | N | N |  | C | C | C
E-25-HV-3357 | NODESCRIPTION | FA_PEVB |  | 1722 | VABA | N | N |  | C | C | C
E-25-HV-3368 | NODESCRIPTION | FA_PEVB |  | 1722 | VABA | N | N |  | C | C | C
E-25-HV-3369 | NODESCRIPTION | FA_PEVB |  | 1722 | VABA | N | N |  | C | C | C
E-25-HV-3743 | NODESCRIPTION | FA_PEVB |  | 1722 | VABA | N | N |  | C | C | C
E-25-HV-3760 | NODESCRIPTION | FA_PEVB |  | 1722 | VABA | N | N |  | C | C | C
E-TK-2802 | SLOP MEG TANK | FA_SETAC | VALID | 1715 | TAFX | N | N |  | B | B | B
NOTAG-1394 | NITROGEN TANK | FA_SETPC | VALID | 63830 |  | N | N |  | A | A | A
E-25-HV-4055 | NODESCRIPTION | FA_PEVB |  | 1722 | VABA | N | N |  | C | C | C
E-25-HV-4062 | NODESCRIPTION | FA_PEVB |  | 1722 | VABA | N | N |  | C | C | C
E-25-HV-4068 | NODESCRIPTION | FA_PEVB |  | 1722 | VABA | N | N |  | C | C | C
E-25-HV-4079 | NODESCRIPTION | FA_PEVB |  | 1722 | VABA | N | N |  | C | C | C
E-25-HV-4080 | NODESCRIPTION | FA_PEVB |  | 1722 | VABA | N | N |  | C | C | C
E-25-HV-4081 | NODESCRIPTION | FA_PEVB |  | 1722 | VABA | N | N |  | C | C | C
E-25-HV-4082 | NODESCRIPTION | FA_PEVB |  | 1722 | VABA | N | N |  | C | C | C
E-25-HV-4097 | NODESCRIPTION | FA_PEVB |  | 1722 | VABA | N | N |  | C | C | C
E-25-HV-4098 | NODESCRIPTION | FA_PEVB |  | 1722 | VABA | N | N |  | C | C | C
E-25-HV-4099 | NODESCRIPTION | FA_PEVB |  | 1722 | VABA | N | N |  | C | C | C
E-25-HV-4100 | NODESCRIPTION | FA_PEVB |  | 1722 | VABA | N | N |  | C | C | C
E-25-HV-4132 | NODESCRIPTION | FA_PEVB |  | 1722 | VABA | N | N |  | C | C | C
E-25-HV-4133 | NODESCRIPTION | FA_PEVB |  | 1722 | VABA | N | N |  | C | C | C
E-25-HV-4134 | NODESCRIPTION | FA_PEVB |  | 1722 | VABA | N | N |  | C | C | C
E-25-HV-4135 | NODESCRIPTION | FA_PEVB |  | 1722 | VABA | N | N |  | C | C | C
E-25-HV-4159 | NODESCRIPTION | FA_PEVB |  | 1722 | VABA | N | N |  | C | C | C
E-25-HV-4160 | NODESCRIPTION | FA_PEVB |  | 1722 | VABA | N | N |  | C | C | C
E-25-HV-4161 | NODESCRIPTION | FA_PEVB |  | 1722 | VABA | N | N |  | C | C | C
E-25-HV-4162 | NODESCRIPTION | FA_PEVB |  | 1722 | VABA | N | N |  | C | C | C
E-25-HV-4167 | NODESCRIPTION | FA_PEVB |  | 1722 | VABA | N | N |  | C | C | C
E-25-HV-4168 | NODESCRIPTION | FA_PEVB |  | 1722 | VABA | N | N |  | C | C | C
E-25-HV-4171 | NODESCRIPTION | FA_PEVB |  | 1722 | VABA | N | N |  | C | C | C
E-25-HV-4172 | NODESCRIPTION | FA_PEVB |  | 1722 | VABA | N | N |  | C | C | C
E-25-HV-4179 | NODESCRIPTION | FA_PEVB |  | 1722 | VABA | N | N |  | C | C | C
E-25-HV-4180 | NODESCRIPTION | FA_PEVB |  | 1722 | VABA | N | N |  | C | C | C
E-25-HV-4181 | NODESCRIPTION | FA_PEVB |  | 1722 | VABA | N | N |  | C | C | C
E-25-HV-4182 | NODESCRIPTION | FA_PEVB |  | 1722 | VABA | N | N |  | C | C | C
E-25-HV-4187 | NODESCRIPTION | FA_PEVB |  | 1722 | VABA | N | N |  | C | C | C
E-25-HV-4188 | NODESCRIPTION | FA_PEVB |  | 1722 | VABA | N | N |  | C | C | C
E-25-HV-4189 | NODESCRIPTION | FA_PEVB |  | 1722 | VABA | N | N |  | C | C | C
E-25-HV-4190 | NODESCRIPTION | FA_PEVB |  | 1722 | VABA | N | N |  | C | C | C
E-25-HV-4195 | NODESCRIPTION | FA_PEVB |  | 1722 | VABA | N | N |  | C | C | C
E-25-HV-4196 | NODESCRIPTION | FA_PEVB |  | 1722 | VABA | N | N |  | C | C | C
E-25-HV-4197 | NODESCRIPTION | FA_PEVB |  | 1722 | VABA | N | N |  | C | C | C
E-25-HV-4198 | NODESCRIPTION | FA_PEVB |  | 1722 | VABA | N | N |  | C | C | C
E-25-HV-4207 | NODESCRIPTION | FA_PEVB |  | 1722 | VABA | N | N |  | C | C | C
E-25-HV-4208 | NODESCRIPTION | FA_PEVB |  | 1722 | VABA | N | N |  | C | C | C
E-25-HV-4209 | NODESCRIPTION | FA_PEVB |  | 1722 | VABA | N | N |  | C | C | C
E-25-HV-4210 | NODESCRIPTION | FA_PEVB |  | 1722 | VABA | N | N |  | C | C | C
E-25-HV-4222 | NODESCRIPTION | FA_PEVB |  | 1722 | VABA | N | N |  | C | C | C
E-25-HV-4230 | NODESCRIPTION | FA_PEVB |  | 1722 | VABA | N | N |  | C | C | C
E-25-HV-4231 | NODESCRIPTION | FA_PEVB |  | 1722 | VABA | N | N |  | C | C | C
E-25-HV-4232 | NODESCRIPTION | FA_PEVB |  | 1722 | VABA | N | N |  | C | C | C
E-25-HV-4233 | NODESCRIPTION | FA_PEVB |  | 1722 | VABA | N | N |  | C | C | C
E-25-HV-4238 | NODESCRIPTION | FA_PEVB |  | 1722 | VABA | N | N |  | C | C | C
E-25-HV-4239 | NODESCRIPTION | FA_PEVB |  | 1722 | VABA | N | N |  | C | C | C
E-25-HV-4240 | NODESCRIPTION | FA_PEVB |  | 1722 | VABA | N | N |  | C | C | C
E-25-HV-4241 | NODESCRIPTION | FA_PEVB |  | 1722 | VABA | N | N |  | C | C | C
E-25-HV-4242 | NODESCRIPTION | FA_PEVB |  | 1722 | VABA | N | N |  | C | C | C
E-25-HV-4243 | NODESCRIPTION | FA_PEVB |  | 1722 | VABA | N | N |  | C | C | C
E-25-HV-4254 | NODESCRIPTION | FA_PEVB |  | 1722 | VABA | N | N |  | C | C | C
E-25-HV-4255 | NODESCRIPTION | FA_PEVB |  | 1722 | VABA | N | N |  | C | C | C
E-25-HV-4256 | NODESCRIPTION | FA_PEVB |  | 1722 | VABA | N | N |  | C | C | C
E-25-HV-4257 | NODESCRIPTION | FA_PEVB |  | 1722 | VABA | N | N |  | C | C | C
E-25-HV-4263 | NODESCRIPTION | FA_PEVB |  | 1722 | VABA | N | N |  | C | C | C
E-25-HV-4264 | NODESCRIPTION | FA_PEVB |  | 1722 | VABA | N | N |  | C | C | C
E-25-HV-4265 | NODESCRIPTION | FA_PEVB |  | 1722 | VABA | N | N |  | C | C | C
E-25-HV-4266 | NODESCRIPTION | FA_PEVB |  | 1722 | VABA | N | N |  | C | C | C
E-25-HV-4267 | NODESCRIPTION | FA_PEVB |  | 1722 | VABA | N | N |  | C | C | C
E-25-HV-4268 | NODESCRIPTION | FA_PEVB |  | 1722 | VABA | N | N |  | C | C | C
E-25-HV-4273 | NODESCRIPTION | FA_PEVB |  | 1722 | VABA | N | N |  | C | C | C
E-25-HV-4276 | NODESCRIPTION | FA_PEVB |  | 1722 | VABA | N | N |  | C | C | C
E-25-HV-4277 | NODESCRIPTION | FA_PEVB |  | 1722 | VABA | N | N |  | C | C | C
E-25-HV-4278 | NODESCRIPTION | FA_PEVB |  | 1722 | VABA | N | N |  | C | C | C
E-25-HV-4279 | NODESCRIPTION | FA_PEVB |  | 1722 | VABA | N | N |  | C | C | C
E-25-HV-4284 | NODESCRIPTION | FA_PEVB |  | 1722 | VABA | N | N |  | C | C | C
E-25-HV-4285 | NODESCRIPTION | FA_PEVB |  | 1722 | VABA | N | N |  | C | C | C
E-25-HV-4286 | NODESCRIPTION | FA_PEVB |  | 1722 | VABA | N | N |  | C | C | C
E-25-HV-4287 | NODESCRIPTION | FA_PEVB |  | 1722 | VABA | N | N |  | C | C | C
E-25-HV-6483 | NODESCRIPTION | FA_PEVB |  | 1722 | VABA | N | N |  | C | C | C
E-25-HV-6495 | NODESCRIPTION | FA_PEVB |  | 1722 | VABA | N | N |  | C | C | C
E-25-HV-6496 | NODESCRIPTION | FA_PEVB |  | 1722 | VABA | N | N |  | C | C | C
E-25-HV-6497 | NODESCRIPTION | FA_PEVB |  | 1722 | VABA | N | N |  | C | C | C
R-FL-6221 | DIESEL FILTER | FA_SEFE | VALID | 1410 | FS | N | N |  | B | B | B
E-25-SPHO-2606 | FLEXIBLE HOSE | FA_PEG |  | 2114 | PICA | N | N |  | A | A | A
E-25-SPHO-2607 | FLEXIBLE HOSE | FA_PEG |  | 2114 | PICA | N | N |  | A | A | A
E-25-SPHO-2612 | FLEXIBLE HOSE | FA_PEG |  | 2114 | PICA | N | N |  | A | A | A
E-25-SPHO-2613 | FLEXIBLE HOSE | FA_PEG |  | 2114 | PICA | N | N |  | A | A | A
E-25-SPHO-2614 | FLEXIBLE HOSE | FA_PEG |  | 2114 | PICA | N | N |  | A | A | A
E-25-SPHO-2615 | FLEXIBLE HOSE | FA_PEG |  | 2114 | PICA | N | N |  | A | A | A
E-CPS-9201OF | BIG FINK OSBL | FA_EEPCS |  | 1331 | CAAN | N | N |  | B | B | B
E-CPS-9202OF | BIG FINK OSBL | FA_EEPCS |  | 1331 | CAAN | N | N |  | B | B | B
E-CPS-9203OF | BIG FINK OSBL | FA_EEPCS |  | 1331 | CAAN | N | N |  | B | B | B
E-CPS-9204OF | BIG FINK OSBL | FA_EEPCS |  | 1331 | CAAN | N | N |  | B | B | B
E-CPS-9205OF | BIG FINK OSBL | FA_EEPCS |  | 1331 | CAAN | N | N |  | B | B | B
E-CPS-9206OF | BIG FINK OSBL | FA_EEPCS |  | 1331 | CAAN | N | N |  | B | B | B
E-V-2501 | HPU RESERVOIR | FA_SEPHS |  | 1662 | VESE | N | N |  | B | B | B
E-V-2502 | HPU RESERVOIR | FA_SEPHS |  | 1662 | VESE | N | N |  | B | B | B
E-V-2503 | HPU RESERVOIR | FA_SEPHS |  | 1662 | VESE | N | N |  | B | B | B
E-V-2504 | HPU RESERVOIR | FA_SEPHS |  | 1662 | VESE | N | N |  | B | B | B
R-25-HV-0167 | NODESCRIPTION | FA_PEVB |  | 1722 | VABA | N | N |  | C | C | C
R-25-HV-0234 | NODESCRIPTION | FA_PEVB |  | 1722 | VABA | N | N |  | C | C | C
R-25-HV-0235 | NODESCRIPTION | FA_PEVB |  | 1722 | VABA | N | N |  | C | C | C
R-25-HV-0373 | NODESCRIPTION | FA_PEVB |  | 1722 | VABA | N | N |  | C | C | C
R-25-HV-1186 | NODESCRIPTION | FA_PEVB |  | 1722 | VABA | N | N |  | C | C | C
R-25-HV-2850 | NODESCRIPTION | FA_PEVB |  | 1722 | VABA | N | N |  | C | C | C
R-25-HV-2851 | NODESCRIPTION | FA_PEVB |  | 1722 | VABA | N | N |  | C | C | C
R-25-HV-2852 | NODESCRIPTION | FA_PEVB |  | 1722 | VABA | N | N |  | C | C | C
E-27-HV-3470 | NODESCRIPTION | FA_PEVB |  | 1722 | VABA | N | N |  | C | C | C
E-27-HV-3472 | NODESCRIPTION | FA_PEVB |  | 1722 | VABA | N | N |  | C | C | C
E-27-HV-3476 | NODESCRIPTION | FA_PEVB |  | 1722 | VABA | N | N |  | C | C | C
E-27-HV-3478 | NODESCRIPTION | FA_PEVB |  | 1722 | VABA | N | N |  | C | C | C
E-27-HV-3487 | NODESCRIPTION | FA_PEVB |  | 1722 | VABA | N | N |  | C | C | C
E-27-HV-3488 | NODESCRIPTION | FA_PEVB |  | 1722 | VABA | N | N |  | C | C | C
E-27-HV-3489 | NODESCRIPTION | FA_PEVB |  | 1722 | VABA | N | N |  | C | C | C
E-27-HV-3490 | NODESCRIPTION | FA_PEVB |  | 1722 | VABA | N | N |  | C | C | C
E-27-HV-3491 | NODESCRIPTION | FA_PEVB |  | 1722 | VABA | N | N |  | C | C | C
E-27-HV-3492 | NODESCRIPTION | FA_PEVB |  | 1722 | VABA | N | N |  | C | C | C
E-27-HV-3493 | NODESCRIPTION | FA_PEVB |  | 1722 | VABA | N | N |  | C | C | C
E-27-HV-3494 | NODESCRIPTION | FA_PEVB |  | 1722 | VABA | N | N |  | C | C | C
E-27-HV-3495 | NODESCRIPTION | FA_PEVB |  | 1722 | VABA | N | N |  | C | C | C
E-27-HV-3496 | NODESCRIPTION | FA_PEVB |  | 1722 | VABA | N | N |  | C | C | C
E-27-HV-3497 | NODESCRIPTION | FA_PEVB |  | 1722 | VABA | N | N |  | C | C | C
E-27-HV-3498 | NODESCRIPTION | FA_PEVB |  | 1722 | VABA | N | N |  | C | C | C
E-27-HV-3499 | NODESCRIPTION | FA_PEVB |  | 1722 | VABA | N | N |  | C | C | C
E-27-HV-3500 | NODESCRIPTION | FA_PEVB |  | 1722 | VABA | N | N |  | C | C | C
E-27-HV-3501 | NODESCRIPTION | FA_PEVB |  | 1722 | VABA | N | N |  | C | C | C
E-27-HV-3502 | NODESCRIPTION | FA_PEVB |  | 1722 | VABA | N | N |  | C | C | C
E-27-HV-3503 | NODESCRIPTION | FA_PEVB |  | 1722 | VABA | N | N |  | C | C | C
E-27-HV-3504 | NODESCRIPTION | FA_PEVB |  | 1722 | VABA | N | N |  | C | C | C
E-27-HV-3505 | NODESCRIPTION | FA_PEVB |  | 1722 | VABA | N | N |  | C | C | C
E-27-HV-3506 | NODESCRIPTION | FA_PEVB |  | 1722 | VABA | N | N |  | C | C | C
E-27-HV-3507 | NODESCRIPTION | FA_PEVB |  | 1722 | VABA | N | N |  | C | C | C
E-27-HV-3508 | NODESCRIPTION | FA_PEVB |  | 1722 | VABA | N | N |  | C | C | C
E-27-HV-3509 | NODESCRIPTION | FA_PEVB |  | 1722 | VABA | N | N |  | C | C | C
E-27-HV-3510 | NODESCRIPTION | FA_PEVB |  | 1722 | VABA | N | N |  | C | C | C
E-27-HV-3511 | NODESCRIPTION | FA_PEVB |  | 1722 | VABA | N | N |  | C | C | C
E-27-HV-3512 | NODESCRIPTION | FA_PEVB |  | 1722 | VABA | N | N |  | C | C | C
E-27-HV-3513 | NODESCRIPTION | FA_PEVB |  | 1722 | VABA | N | N |  | C | C | C
E-27-HV-3514 | NODESCRIPTION | FA_PEVB |  | 1722 | VABA | N | N |  | C | C | C
E-27-HV-3515 | NODESCRIPTION | FA_PEVB |  | 1722 | VABA | N | N |  | C | C | C
E-27-HV-3516 | NODESCRIPTION | FA_PEVB |  | 1722 | VABA | N | N |  | C | C | C
E-27-HV-3517 | NODESCRIPTION | FA_PEVB |  | 1722 | VABA | N | N |  | C | C | C
E-27-HV-3518 | NODESCRIPTION | FA_PEVB |  | 1722 | VABA | N | N |  | C | C | C
E-27-HV-3519 | NODESCRIPTION | FA_PEVB |  | 1722 | VABA | N | N |  | C | C | C
E-27-HV-3520 | NODESCRIPTION | FA_PEVB |  | 1722 | VABA | N | N |  | C | C | C
E-27-HV-3521 | NODESCRIPTION | FA_PEVB |  | 1722 | VABA | N | N |  | C | C | C
E-27-HV-3522 | NODESCRIPTION | FA_PEVB |  | 1722 | VABA | N | N |  | C | C | C
E-27-HV-3523 | NODESCRIPTION | FA_PEVB |  | 1722 | VABA | N | N |  | C | C | C
E-27-HV-3524 | NODESCRIPTION | FA_PEVB |  | 1722 | VABA | N | N |  | C | C | C
E-27-HV-3525 | NODESCRIPTION | FA_PEVB |  | 1722 | VABA | N | N |  | C | C | C
E-27-HV-3526 | NODESCRIPTION | FA_PEVB |  | 1722 | VABA | N | N |  | C | C | C
E-27-HV-3527 | NODESCRIPTION | FA_PEVB |  | 1722 | VABA | N | N |  | C | C | C
E-27-HV-3528 | NODESCRIPTION | FA_PEVB |  | 1722 | VABA | N | N |  | C | C | C
E-27-HV-3529 | NODESCRIPTION | FA_PEVB |  | 1722 | VABA | N | N |  | C | C | C
E-27-HV-3811 | NODESCRIPTION | FA_PEVB |  | 1722 | VABA | N | N |  | C | C | C
E-27-HV-3812 | NODESCRIPTION | FA_PEVB |  | 1722 | VABA | N | N |  | C | C | C
E-27-HV-3813 | NODESCRIPTION | FA_PEVB |  | 1722 | VABA | N | N |  | C | C | C
E-27-HV-3814 | NODESCRIPTION | FA_PEVB |  | 1722 | VABA | N | N |  | C | C | C
E-27-HV-5679 | NODESCRIPTION | FA_PEVB |  | 1722 | VABA | N | N |  | C | C | C
E-27-HV-5680 | NODESCRIPTION | FA_PEVB |  | 1722 | VABA | N | N |  | C | C | C
E-27-HV-5681 | NODESCRIPTION | FA_PEVB |  | 1722 | VABA | N | N |  | C | C | C
E-27-HV-5682 | NODESCRIPTION | FA_PEVB |  | 1722 | VABA | N | N |  | C | C | C
E-27-HV-5683 | NODESCRIPTION | FA_PEVB |  | 1722 | VABA | N | N |  | C | C | C
E-27-HV-5684 | NODESCRIPTION | FA_PEVB |  | 1722 | VABA | N | N |  | C | C | C
E-27-HV-9099 | NODESCRIPTION | FA_PEVB |  | 1722 | VABA | N | N |  | C | C | C
E-27-SPHO-2610 | FLEXIBLE HOSE | FA_PEG |  | 2114 | PICA | N | N |  | A | A | A
E-27-SPHO-2611 | FLEXIBLE HOSE | FA_PEG |  | 2114 | PICA | N | N |  | A | A | A
R-27-HV-3161 | NODESCRIPTION | FA_PEVB |  | 1722 | VABA | N | N |  | C | C | C
R-27-HV-3162 | NODESCRIPTION | FA_PEVB |  | 1722 | VABA | N | N |  | C | C | C
R-27-HV-3163 | NODESCRIPTION | FA_PEVB |  | 1722 | VABA | N | N |  | C | C | C
R-27-HV-3164 | NODESCRIPTION | FA_PEVB |  | 1722 | VABA | N | N |  | C | C | C
R-27-HV-3169 | NODESCRIPTION | FA_PEVB |  | 1722 | VABA | N | N |  | C | C | C
R-27-HV-3170 | NODESCRIPTION | FA_PEVB |  | 1722 | VABA | N | N |  | C | C | C
R27TE1000 | NODESCRIPTION | FA_INDMS |  | 1569 |  | N | N |  | B | B | B
R-27-HV-1296 | NODESCRIPTION | FA_PEVB |  | 1722 | VABA | N | N |  | C | C | C
R-27-HV-1366 | NODESCRIPTION | FA_PEVB |  | 1722 | VABA | N | N |  | C | C | C
R-27-HV-1371 | NODESCRIPTION | FA_PEVB |  | 1722 | VABA | N | N |  | C | C | C
R-27-HV-1372 | NODESCRIPTION | FA_PEVB |  | 1722 | VABA | N | N |  | C | C | C
R-27-HV-1373 | NODESCRIPTION | FA_PEVB |  | 1722 | VABA | N | N |  | C | C | C
R-27-HV-1374 | NODESCRIPTION | FA_PEVB |  | 1722 | VABA | N | N |  | C | C | C
R-27-HV-1385 | NODESCRIPTION | FA_PEVB |  | 1722 | VABA | N | N |  | C | C | C
R-27-HV-1387 | NODESCRIPTION | FA_PEVB |  | 1722 | VABA | N | N |  | C | C | C
R-27-HV-1403 | NODESCRIPTION | FA_PEVB |  | 1722 | VABA | N | N |  | C | C | C
R-27-HV-1404 | NODESCRIPTION | FA_PEVB |  | 1722 | VABA | N | N |  | C | C | C
R-27-HV-1443 | NODESCRIPTION | FA_PEVB |  | 1722 | VABA | N | N |  | C | C | C
R-27-HV-1628 | NODESCRIPTION | FA_PEVB |  | 1722 | VABA | N | N |  | C | C | C
R-27-HV-1829 | NODESCRIPTION | FA_PEVB |  | 1722 | VABA | N | N |  | C | C | C
R-27-HV-3173 | NODESCRIPTION | FA_PEVB |  | 1722 | VABA | N | N |  | C | C | C
R-27-HV-3179 | NODESCRIPTION | FA_PEVB |  | 1722 | VABA | N | N |  | C | C | C
R-27-HV-7231 | NODESCRIPTION | FA_PEVB |  | 1722 | VABA | N | N |  | C | C | C
E-28-HV-0011 | NODESCRIPTION | FA_PEVB |  | 1722 | VABA | N | N |  | C | C | C
E-28-HV-0012 | NODESCRIPTION | FA_PEVB |  | 1722 | VABA | N | N |  | C | C | C
E-28-HV-0047 | NODESCRIPTION | FA_PEVB |  | 1722 | VABA | N | N |  | C | C | C
E-28-HV-0048 | NODESCRIPTION | FA_PEVB |  | 1722 | VABA | N | N |  | C | C | C
E-28-HV-0050 | NODESCRIPTION | FA_PEVB |  | 1722 | VABA | N | N |  | C | C | C
E-28-HV-5327 | NODESCRIPTION | FA_PEVB |  | 1722 | VABA | N | N |  | C | C | C
E-28-HV-5329 | NODESCRIPTION | FA_PEVB |  | 1722 | VABA | N | N |  | C | C | C
E-28-HV-5330 | NODESCRIPTION | FA_PEVB |  | 1722 | VABA | N | N |  | C | C | C
E-28-HV-5332 | NODESCRIPTION | FA_PEVB |  | 1722 | VABA | N | N |  | C | C | C
E-28-HV-5335 | NODESCRIPTION | FA_PEVB |  | 1722 | VABA | N | N |  | C | C | C
E-28-HV-5337 | NODESCRIPTION | FA_PEVB |  | 1722 | VABA | N | N |  | C | C | C
E-28-HV-5338 | NODESCRIPTION | FA_PEVB |  | 1722 | VABA | N | N |  | C | C | C
E-28-HV-5339 | NODESCRIPTION | FA_PEVB |  | 1722 | VABA | N | N |  | C | C | C
E-28-HV-5366 | NODESCRIPTION | FA_PEVB |  | 1722 | VABA | N | N |  | C | C | C
E-28-HV-5367 | NODESCRIPTION | FA_PEVB |  | 1722 | VABA | N | N |  | C | C | C
E-28-HV-5368 | NODESCRIPTION | FA_PEVB |  | 1722 | VABA | N | N |  | C | C | C
E-28-HV-5396 | NODESCRIPTION | FA_PEVB |  | 1722 | VABA | N | N |  | C | C | C
E-28-HV-5457 | NODESCRIPTION | FA_PEVB |  | 1722 | VABA | N | N |  | C | C | C
E-28-HV-0080 | NODESCRIPTION | FA_PEVB |  | 1722 | VABA | N | N |  | C | C | C
E-28-HV-0081 | NODESCRIPTION | FA_PEVB |  | 1722 | VABA | N | N |  | C | C | C
E-28-HV-0096 | NODESCRIPTION | FA_PEVB |  | 1722 | VABA | N | N |  | C | C | C
E-28-HV-0098 | NODESCRIPTION | FA_PEVB |  | 1722 | VABA | N | N |  | C | C | C
E-28-HV-0174 | NODESCRIPTION | FA_PEVB |  | 1722 | VABA | N | N |  | C | C | C
E-28-HV-0175 | NODESCRIPTION | FA_PEVB |  | 1722 | VABA | N | N |  | C | C | C
E-28-HV-0221 | NODESCRIPTION | FA_PEVB |  | 1722 | VABA | N | N |  | C | C | C
E-28-HV-0222 | NODESCRIPTION | FA_PEVB |  | 1722 | VABA | N | N |  | C | C | C
E-28-HV-0224 | NODESCRIPTION | FA_PEVB |  | 1722 | VABA | N | N |  | C | C | C
E-28-HV-0225 | NODESCRIPTION | FA_PEVB |  | 1722 | VABA | N | N |  | C | C | C
E-28-HV-0231 | NODESCRIPTION | FA_PEVB |  | 1722 | VABA | N | N |  | C | C | C
E-28-HV-0232 | NODESCRIPTION | FA_PEVB |  | 1722 | VABA | N | N |  | C | C | C
E-28-HV-0264 | NODESCRIPTION | FA_PEVB |  | 1722 | VABA | N | N |  | C | C | C
E-28-HV-0265 | NODESCRIPTION | FA_PEVB |  | 1722 | VABA | N | N |  | C | C | C
E-28-HV-0267 | NODESCRIPTION | FA_PEVB |  | 1722 | VABA | N | N |  | C | C | C
E-28-HV-0284 | NODESCRIPTION | FA_PEVB |  | 1722 | VABA | N | N |  | C | C | C
E-28-HV-0285 | NODESCRIPTION | FA_PEVB |  | 1722 | VABA | N | N |  | C | C | C
E-28-HV-0286 | NODESCRIPTION | FA_PEVB |  | 1722 | VABA | N | N |  | C | C | C
E-28-HV-0287 | NODESCRIPTION | FA_PEVB |  | 1722 | VABA | N | N |  | C | C | C
E-28-HV-0290 | NODESCRIPTION | FA_PEVB |  | 1722 | VABA | N | N |  | C | C | C
E-28-HV-0291 | NODESCRIPTION | FA_PEVB |  | 1722 | VABA | N | N |  | C | C | C
E-28-HV-0292 | NODESCRIPTION | FA_PEVB |  | 1722 | VABA | N | N |  | C | C | C
E-28-HV-0293 | NODESCRIPTION | FA_PEVB |  | 1722 | VABA | N | N |  | C | C | C
E-28-HV-0294 | NODESCRIPTION | FA_PEVB |  | 1722 | VABA | N | N |  | C | C | C
E-28-HV-0295 | NODESCRIPTION | FA_PEVB |  | 1722 | VABA | N | N |  | C | C | C
E-28-HV-0297 | NODESCRIPTION | FA_PEVB |  | 1722 | VABA | N | N |  | C | C | C
E-28-HV-0298 | NODESCRIPTION | FA_PEVB |  | 1722 | VABA | N | N |  | C | C | C
E-28-HV-0299 | NODESCRIPTION | FA_PEVB |  | 1722 | VABA | N | N |  | C | C | C
E-28-HV-0300 | NODESCRIPTION | FA_PEVB |  | 1722 | VABA | N | N |  | C | C | C
E-28-HV-0301 | NODESCRIPTION | FA_PEVB |  | 1722 | VABA | N | N |  | C | C | C
E-28-HV-3036 | NODESCRIPTION | FA_PEVB |  | 1722 | VABA | N | N |  | C | C | C
E-28-HV-3037 | NODESCRIPTION | FA_PEVB |  | 1722 | VABA | N | N |  | C | C | C
E-28-HV-3038 | NODESCRIPTION | FA_PEVB |  | 1722 | VABA | N | N |  | C | C | C
E-28-HV-3040 | NODESCRIPTION | FA_PEVB |  | 1722 | VABA | N | N |  | C | C | C
E-28-HV-3041 | NODESCRIPTION | FA_PEVB |  | 1722 | VABA | N | N |  | C | C | C
E-28-HV-3042 | NODESCRIPTION | FA_PEVB |  | 1722 | VABA | N | N |  | C | C | C
E-28-HV-3043 | NODESCRIPTION | FA_PEVB |  | 1722 | VABA | N | N |  | C | C | C
E-28-HV-3044 | NODESCRIPTION | FA_PEVB |  | 1722 | VABA | N | N |  | C | C | C
E-28-HV-3045 | NODESCRIPTION | FA_PEVB |  | 1722 | VABA | N | N |  | C | C | C
E-28-HV-5086 | NODESCRIPTION | FA_PEVB |  | 1722 | VABA | N | N |  | C | C | C
E-28-HV-5087 | NODESCRIPTION | FA_PEVB |  | 1722 | VABA | N | N |  | C | C | C
E-28-HV-5088 | NODESCRIPTION | FA_PEVB |  | 1722 | VABA | N | N |  | C | C | C
E-28-HV-5089 | NODESCRIPTION | FA_PEVB |  | 1722 | VABA | N | N |  | C | C | C
E-28-HV-5119 | NODESCRIPTION | FA_PEVB |  | 1722 | VABA | N | N |  | C | C | C
E-28-HV-5120 | NODESCRIPTION | FA_PEVB |  | 1722 | VABA | N | N |  | C | C | C
E-28-HV-5121 | NODESCRIPTION | FA_PEVB |  | 1722 | VABA | N | N |  | C | C | C
E-28-HV-5122 | NODESCRIPTION | FA_PEVB |  | 1722 | VABA | N | N |  | C | C | C
E-28-HV-5123 | NODESCRIPTION | FA_PEVB |  | 1722 | VABA | N | N |  | C | C | C
E-28-HV-5124 | NODESCRIPTION | FA_PEVB |  | 1722 | VABA | N | N |  | C | C | C
E-28-HV-5125 | NODESCRIPTION | FA_PEVB |  | 1722 | VABA | N | N |  | C | C | C
E-28-HV-5126 | NODESCRIPTION | FA_PEVB |  | 1722 | VABA | N | N |  | C | C | C
E-28-HV-5127 | NODESCRIPTION | FA_PEVB |  | 1722 | VABA | N | N |  | C | C | C
E-28-HV-5135 | NODESCRIPTION | FA_PEVB |  | 1722 | VABA | N | N |  | C | C | C
E-28-HV-5142 | NODESCRIPTION | FA_PEVB |  | 1722 | VABA | N | N |  | C | C | C
E-28-HV-5143 | NODESCRIPTION | FA_PEVB |  | 1722 | VABA | N | N |  | C | C | C
E-28-HV-5144 | NODESCRIPTION | FA_PEVB |  | 1722 | VABA | N | N |  | C | C | C
E-28-HV-5145 | NODESCRIPTION | FA_PEVB |  | 1722 | VABA | N | N |  | C | C | C
E-28-HV-5146 | NODESCRIPTION | FA_PEVB |  | 1722 | VABA | N | N |  | C | C | C
E-28-HV-5155 | NODESCRIPTION | FA_PEVB |  | 1722 | VABA | N | N |  | C | C | C
E-28-HV-5156 | NODESCRIPTION | FA_PEVB |  | 1722 | VABA | N | N |  | C | C | C
E-28-HV-5157 | NODESCRIPTION | FA_PEVB |  | 1722 | VABA | N | N |  | C | C | C
E-28-HV-5159 | NODESCRIPTION | FA_PEVB |  | 1722 | VABA | N | N |  | C | C | C
E-28-HV-5160 | NODESCRIPTION | FA_PEVB |  | 1722 | VABA | N | N |  | C | C | C
E-28-HV-5161 | NODESCRIPTION | FA_PEVB |  | 1722 | VABA | N | N |  | C | C | C
E-28-HV-5219 | NODESCRIPTION | FA_PEVB |  | 1722 | VABA | N | N |  | C | C | C
E-28-HV-5220 | NODESCRIPTION | FA_PEVB |  | 1722 | VABA | N | N |  | C | C | C
E-28-HV-5222 | NODESCRIPTION | FA_PEVB |  | 1722 | VABA | N | N |  | C | C | C
E-28-HV-5223 | NODESCRIPTION | FA_PEVB |  | 1722 | VABA | N | N |  | C | C | C
E-28-HV-5224 | NODESCRIPTION | FA_PEVB |  | 1722 | VABA | N | N |  | C | C | C
E-28-HV-5225 | NODESCRIPTION | FA_PEVB |  | 1722 | VABA | N | N |  | C | C | C
E-28-HV-5243 | NODESCRIPTION | FA_PEVB |  | 1722 | VABA | N | N |  | C | C | C
E-28-HV-5254 | NODESCRIPTION | FA_PEVB |  | 1722 | VABA | N | N |  | C | C | C
E-28-HV-5270 | NODESCRIPTION | FA_PEVB |  | 1722 | VABA | N | N |  | C | C | C
E-28-HV-5272 | NODESCRIPTION | FA_PEVB |  | 1722 | VABA | N | N |  | C | C | C
E-28-HV-5278 | NODESCRIPTION | FA_PEVB |  | 1722 | VABA | N | N |  | C | C | C
E-28-HV-5285 | NODESCRIPTION | FA_PEVB |  | 1722 | VABA | N | N |  | C | C | C
E-28-HV-5294 | NODESCRIPTION | FA_PEVB |  | 1722 | VABA | N | N |  | C | C | C
E-28-HV-5295 | NODESCRIPTION | FA_PEVB |  | 1722 | VABA | N | N |  | C | C | C
E-28-HV-5302 | NODESCRIPTION | FA_PEVB |  | 1722 | VABA | N | N |  | C | C | C
E-28-HV-5312 | NODESCRIPTION | FA_PEVB |  | 1722 | VABA | N | N |  | C | C | C
E-28-HV-5319 | NODESCRIPTION | FA_PEVB |  | 1722 | VABA | N | N |  | C | C | C
E-28-HV-5320 | NODESCRIPTION | FA_PEVB |  | 1722 | VABA | N | N |  | C | C | C
E-28-HV-5322 | NODESCRIPTION | FA_PEVB |  | 1722 | VABA | N | N |  | C | C | C
E-28-HV-5323 | NODESCRIPTION | FA_PEVB |  | 1722 | VABA | N | N |  | C | C | C
E-28-HV-6586 | NODESCRIPTION | FA_PEVB |  | 1722 | VABA | N | N |  | C | C | C
E-28-HV-6587 | NODESCRIPTION | FA_PEVB |  | 1722 | VABA | N | N |  | C | C | C
E-28-HV-6589 | NODESCRIPTION | FA_PEVB |  | 1722 | VABA | N | N |  | C | C | C
E-28-HV-6590 | NODESCRIPTION | FA_PEVB |  | 1722 | VABA | N | N |  | C | C | C
E-28-HV-6592 | NODESCRIPTION | FA_PEVB |  | 1722 | VABA | N | N |  | C | C | C
E-28-HV-6594 | NODESCRIPTION | FA_PEVB |  | 1722 | VABA | N | N |  | C | C | C
E-28-HV-6595 | NODESCRIPTION | FA_PEVB |  | 1722 | VABA | N | N |  | C | C | C
E-28-HV-6596 | NODESCRIPTION | FA_PEVB |  | 1722 | VABA | N | N |  | C | C | C
E-28-HV-6598 | NODESCRIPTION | FA_PEVB |  | 1722 | VABA | N | N |  | C | C | C
E-28-HV-6599 | NODESCRIPTION | FA_PEVB |  | 1722 | VABA | N | N |  | C | C | C
E-28-HV-6600 | NODESCRIPTION | FA_PEVB |  | 1722 | VABA | N | N |  | C | C | C
E-28-HV-6609 | NODESCRIPTION | FA_PEVB |  | 1722 | VABA | N | N |  | C | C | C
E-28-HV-6613 | NODESCRIPTION | FA_PEVB |  | 1722 | VABA | N | N |  | C | C | C
E-28-HV-6628 | NODESCRIPTION | FA_PEVB |  | 1722 | VABA | N | N |  | C | C | C
E-28-HV-6629 | NODESCRIPTION | FA_PEVB |  | 1722 | VABA | N | N |  | C | C | C
E-28-HV-6630 | NODESCRIPTION | FA_PEVB |  | 1722 | VABA | N | N |  | C | C | C
E-28-HV-6634 | NODESCRIPTION | FA_PEVB |  | 1722 | VABA | N | N |  | C | C | C
E-28-HV-6645 | NODESCRIPTION | FA_PEVB |  | 1722 | VABA | N | N |  | C | C | C
E-28-HV-6647 | NODESCRIPTION | FA_PEVB |  | 1722 | VABA | N | N |  | C | C | C
E-28-HV-6683 | NODESCRIPTION | FA_PEVB |  | 1722 | VABA | N | N |  | C | C | C
E-28-HV-6684 | NODESCRIPTION | FA_PEVB |  | 1722 | VABA | N | N |  | C | C | C
E-28-HV-6685 | NODESCRIPTION | FA_PEVB |  | 1722 | VABA | N | N |  | C | C | C
E-28-HV-6731 | NODESCRIPTION | FA_PEVB |  | 1722 | VABA | N | N |  | C | C | C
E-28-HV-6739 | NODESCRIPTION | FA_PEVB |  | 1722 | VABA | N | N |  | C | C | C
E-28-HV-6806 | NODESCRIPTION | FA_PEVB |  | 1722 | VABA | N | N |  | C | C | C
E-28-HV-6810 | NODESCRIPTION | FA_PEVB |  | 1722 | VABA | N | N |  | C | C | C
E-28-HV-6818 | NODESCRIPTION | FA_PEVB |  | 1722 | VABA | N | N |  | C | C | C
E-28-HV-6819 | NODESCRIPTION | FA_PEVB |  | 1722 | VABA | N | N |  | C | C | C
E-28-HV-6820 | NODESCRIPTION | FA_PEVB |  | 1722 | VABA | N | N |  | C | C | C
E-28-HV-6822 | NODESCRIPTION | FA_PEVB |  | 1722 | VABA | N | N |  | C | C | C
E-28-HV-6824 | NODESCRIPTION | FA_PEVB |  | 1722 | VABA | N | N |  | C | C | C
E-28-HV-6826 | NODESCRIPTION | FA_PEVB |  | 1722 | VABA | N | N |  | C | C | C
E-28-HV-6827 | NODESCRIPTION | FA_PEVB |  | 1722 | VABA | N | N |  | C | C | C
E-28-HV-6836 | NODESCRIPTION | FA_PEVB |  | 1722 | VABA | N | N |  | C | C | C
E-28-HV-6837 | NODESCRIPTION | FA_PEVB |  | 1722 | VABA | N | N |  | C | C | C
E-28-HV-6839 | NODESCRIPTION | FA_PEVB |  | 1722 | VABA | N | N |  | C | C | C
E-28-HV-6842 | NODESCRIPTION | FA_PEVB |  | 1722 | VABA | N | N |  | C | C | C
E-28-HV-6843 | NODESCRIPTION | FA_PEVB |  | 1722 | VABA | N | N |  | C | C | C
E-28-HV-6844 | NODESCRIPTION | FA_PEVB |  | 1722 | VABA | N | N |  | C | C | C
E-28-HV-6845 | NODESCRIPTION | FA_PEVB |  | 1722 | VABA | N | N |  | C | C | C
E-28-HV-6849 | NODESCRIPTION | FA_PEVB |  | 1722 | VABA | N | N |  | C | C | C
E-28-HV-6850 | NODESCRIPTION | FA_PEVB |  | 1722 | VABA | N | N |  | C | C | C
E-28-HV-6851 | NODESCRIPTION | FA_PEVB |  | 1722 | VABA | N | N |  | C | C | C
E-28-HV-6852 | NODESCRIPTION | FA_PEVB |  | 1722 | VABA | N | N |  | C | C | C
E-28-HV-6854 | NODESCRIPTION | FA_PEVB |  | 1722 | VABA | N | N |  | C | C | C
E-28-HV-6856 | NODESCRIPTION | FA_PEVB |  | 1722 | VABA | N | N |  | C | C | C
E-28-HV-6857 | NODESCRIPTION | FA_PEVB |  | 1722 | VABA | N | N |  | C | C | C
E-28-HV-6858 | NODESCRIPTION | FA_PEVB |  | 1722 | VABA | N | N |  | C | C | C
E-28-HV-6859 | NODESCRIPTION | FA_PEVB |  | 1722 | VABA | N | N |  | C | C | C
E-28-HV-6871 | NODESCRIPTION | FA_PEVB |  | 1722 | VABA | N | N |  | C | C | C
E-28-HV-6873 | NODESCRIPTION | FA_PEVB |  | 1722 | VABA | N | N |  | C | C | C
E-28-HV-6876 | NODESCRIPTION | FA_PEVB |  | 1722 | VABA | N | N |  | C | C | C
E-28-HV-6878 | NODESCRIPTION | FA_PEVB |  | 1722 | VABA | N | N |  | C | C | C
E-28-HV-6890 | NODESCRIPTION | FA_PEVB |  | 1722 | VABA | N | N |  | C | C | C
E-28-HV-6891 | NODESCRIPTION | FA_PEVB |  | 1722 | VABA | N | N |  | C | C | C
E-28-HV-6894 | NODESCRIPTION | FA_PEVB |  | 1722 | VABA | N | N |  | C | C | C
E-28-HV-6895 | NODESCRIPTION | FA_PEVB |  | 1722 | VABA | N | N |  | C | C | C
E-28-HV-6897 | NODESCRIPTION | FA_PEVB |  | 1722 | VABA | N | N |  | C | C | C
E-28-HV-6935 | NODESCRIPTION | FA_PEVB |  | 1722 | VABA | N | N |  | C | C | C
E-28-HV-6942 | NODESCRIPTION | FA_PEVB |  | 1722 | VABA | N | N |  | C | C | C
E-28-HV-6947 | NODESCRIPTION | FA_PEVB |  | 1722 | VABA | N | N |  | C | C | C
E-28-HV-6948 | NODESCRIPTION | FA_PEVB |  | 1722 | VABA | N | N |  | C | C | C
E-28-HV-6949 | NODESCRIPTION | FA_PEVB |  | 1722 | VABA | N | N |  | C | C | C
E-28-HV-6951 | NODESCRIPTION | FA_PEVB |  | 1722 | VABA | N | N |  | C | C | C
E-28-HV-6963 | NODESCRIPTION | FA_PEVB |  | 1722 | VABA | N | N |  | C | C | C
E-28-HV-6972 | NODESCRIPTION | FA_PEVB |  | 1722 | VABA | N | N |  | C | C | C
E-28-HV-6976 | NODESCRIPTION | FA_PEVB |  | 1722 | VABA | N | N |  | C | C | C
E-28-HV-6981 | NODESCRIPTION | FA_PEVB |  | 1722 | VABA | N | N |  | C | C | C
E-28-HV-6988 | NODESCRIPTION | FA_PEVB |  | 1722 | VABA | N | N |  | C | C | C
E-28-HV-6990 | NODESCRIPTION | FA_PEVB |  | 1722 | VABA | N | N |  | C | C | C
E-28-HV-6991 | NODESCRIPTION | FA_PEVB |  | 1722 | VABA | N | N |  | C | C | C
E-28-HV-6992 | NODESCRIPTION | FA_PEVB |  | 1722 | VABA | N | N |  | C | C | C
E-28-HV-6993 | NODESCRIPTION | FA_PEVB |  | 1722 | VABA | N | N |  | C | C | C
E-28-HV-6997 | NODESCRIPTION | FA_PEVB |  | 1722 | VABA | N | N |  | C | C | C
E-28-HV-6998 | NODESCRIPTION | FA_PEVB |  | 1722 | VABA | N | N |  | C | C | C
E-28-HV-7001 | NODESCRIPTION | FA_PEVB |  | 1722 | VABA | N | N |  | C | C | C
E-28-HV-7002 | NODESCRIPTION | FA_PEVB |  | 1722 | VABA | N | N |  | C | C | C
E-28-HV-7004 | NODESCRIPTION | FA_PEVB |  | 1722 | VABA | N | N |  | C | C | C
E-28-HV-7005 | NODESCRIPTION | FA_PEVB |  | 1722 | VABA | N | N |  | C | C | C
E-28-HV-7007 | NODESCRIPTION | FA_PEVB |  | 1722 | VABA | N | N |  | C | C | C
E-28-HV-7008 | NODESCRIPTION | FA_PEVB |  | 1722 | VABA | N | N |  | C | C | C
E-28-HV-7028 | NODESCRIPTION | FA_PEVB |  | 1722 | VABA | N | N |  | C | C | C
E-28-HV-7030 | NODESCRIPTION | FA_PEVB |  | 1722 | VABA | N | N |  | C | C | C
E-28-HV-7031 | NODESCRIPTION | FA_PEVB |  | 1722 | VABA | N | N |  | C | C | C
E-28-HV-7033 | NODESCRIPTION | FA_PEVB |  | 1722 | VABA | N | N |  | C | C | C
E-28-HV-7327 | NODESCRIPTION | FA_PEVB |  | 1722 | VABA | N | N |  | C | C | C
E-28-HV-7328 | NODESCRIPTION | FA_PEVB |  | 1722 | VABA | N | N |  | C | C | C
E-28-HV-7329 | NODESCRIPTION | FA_PEVB |  | 1722 | VABA | N | N |  | C | C | C
E-28-HV-7362 | NODESCRIPTION | FA_PEVB |  | 1722 | VABA | N | N |  | C | C | C
E-28-HV-7370 | NODESCRIPTION | FA_PEVB |  | 1722 | VABA | N | N |  | C | C | C
E-28-HV-7698 | NODESCRIPTION | FA_PEVB |  | 1722 | VABA | N | N |  | C | C | C
E-28-HV-7699 | NODESCRIPTION | FA_PEVB |  | 1722 | VABA | N | N |  | C | C | C
E-28-HV-7700 | NODESCRIPTION | FA_PEVB |  | 1722 | VABA | N | N |  | C | C | C
E-28-HV-7701 | NODESCRIPTION | FA_PEVB |  | 1722 | VABA | N | N |  | C | C | C
E-28-HV-7702 | NODESCRIPTION | FA_PEVB |  | 1722 | VABA | N | N |  | C | C | C
E-28-HV-7703 | NODESCRIPTION | FA_PEVB |  | 1722 | VABA | N | N |  | C | C | C
E-28-HV-7705 | NODESCRIPTION | FA_PEVB |  | 1722 | VABA | N | N |  | C | C | C
E-28-HV-7706 | NODESCRIPTION | FA_PEVB |  | 1722 | VABA | N | N |  | C | C | C
E-28-HV-7914 | NODESCRIPTION | FA_PEVB |  | 1722 | VABA | N | N |  | C | C | C
E-28-HV-7915 | NODESCRIPTION | FA_PEVB |  | 1722 | VABA | N | N |  | C | C | C
E-28-HV-7916 | NODESCRIPTION | FA_PEVB |  | 1722 | VABA | N | N |  | C | C | C
E-28-HV-7940 | NODESCRIPTION | FA_PEVB |  | 1722 | VABA | N | N |  | C | C | C
E-28-HV-7948 | NODESCRIPTION | FA_PEVB |  | 1722 | VABA | N | N |  | C | C | C
E-28-HV-7997 | NODESCRIPTION | FA_PEVB |  | 1722 | VABA | N | N |  | C | C | C
E-28-HV-7998 | NODESCRIPTION | FA_PEVB |  | 1722 | VABA | N | N |  | C | C | C
E-28-HV-8004 | NODESCRIPTION | FA_PEVB |  | 1722 | VABA | N | N |  | C | C | C
E-28-HV-9152 | NODESCRIPTION | FA_PEVB |  | 1722 | VABA | N | N |  | C | C | C
E-28-HV-9153 | NODESCRIPTION | FA_PEVB |  | 1722 | VABA | N | N |  | C | C | C
E-28-HV-9188 | NODESCRIPTION | FA_PEVB |  | 1722 | VABA | N | N |  | C | C | C
E-28-HV-9189 | NODESCRIPTION | FA_PEVB |  | 1722 | VABA | N | N |  | C | C | C
E-28-HV-9202 | NODESCRIPTION | FA_PEVB |  | 1722 | VABA | N | N |  | C | C | C
E-28-HV-9209 | NODESCRIPTION | FA_PEVB |  | 1722 | VABA | N | N |  | C | C | C
E-28-HV-9210 | NODESCRIPTION | FA_PEVB |  | 1722 | VABA | N | N |  | C | C | C
E-28-HV-9271 | NODESCRIPTION | FA_PEVB |  | 1722 | VABA | N | N |  | C | C | C
E-28-HV-9272 | NODESCRIPTION | FA_PEVB |  | 1722 | VABA | N | N |  | C | C | C
E-28-HV-9274 | NODESCRIPTION | FA_PEVB |  | 1722 | VABA | N | N |  | C | C | C
E-28-HV-9320 | NODESCRIPTION | FA_PEVB |  | 1722 | VABA | N | N |  | C | C | C
E-28-HV-9321 | NODESCRIPTION | FA_PEVB |  | 1722 | VABA | N | N |  | C | C | C
E-28-HV-9322 | NODESCRIPTION | FA_PEVB |  | 1722 | VABA | N | N |  | C | C | C
E-28-HV-9323 | NODESCRIPTION | FA_PEVB |  | 1722 | VABA | N | N |  | C | C | C
E-28-HV-9339 | NODESCRIPTION | FA_PEVB |  | 1722 | VABA | N | N |  | C | C | C
E-28-HV-9340 | NODESCRIPTION | FA_PEVB |  | 1722 | VABA | N | N |  | C | C | C
E-28-HV-9341 | NODESCRIPTION | FA_PEVB |  | 1722 | VABA | N | N |  | C | C | C
E-28-HV-9342 | NODESCRIPTION | FA_PEVB |  | 1722 | VABA | N | N |  | C | C | C
E-28-HV-9345 | NODESCRIPTION | FA_PEVB |  | 1722 | VABA | N | N |  | C | C | C
E-28-HV-9346 | NODESCRIPTION | FA_PEVB |  | 1722 | VABA | N | N |  | C | C | C
E-28-HV-9350 | NODESCRIPTION | FA_PEVB |  | 1722 | VABA | N | N |  | C | C | C
E-28-HV-9351 | NODESCRIPTION | FA_PEVB |  | 1722 | VABA | N | N |  | C | C | C
E-28-HV-9355 | NODESCRIPTION | FA_PEVB |  | 1722 | VABA | N | N |  | C | C | C
E-28-HV-9356 | NODESCRIPTION | FA_PEVB |  | 1722 | VABA | N | N |  | C | C | C
E-28-HV-9357 | NODESCRIPTION | FA_PEVB |  | 1722 | VABA | N | N |  | C | C | C
E-28-HV-9359 | NODESCRIPTION | FA_PEVB |  | 1722 | VABA | N | N |  | C | C | C
E-28-HV-9360 | NODESCRIPTION | FA_PEVB |  | 1722 | VABA | N | N |  | C | C | C
E-28-HV-9361 | NODESCRIPTION | FA_PEVB |  | 1722 | VABA | N | N |  | C | C | C
E-28-HV-9362 | NODESCRIPTION | FA_PEVB |  | 1722 | VABA | N | N |  | C | C | C
E-28-HV-9363 | NODESCRIPTION | FA_PEVB |  | 1722 | VABA | N | N |  | C | C | C
E-28-HV-9364 | NODESCRIPTION | FA_PEVB |  | 1722 | VABA | N | N |  | C | C | C
E-28-HV-9365 | NODESCRIPTION | FA_PEVB |  | 1722 | VABA | N | N |  | C | C | C
E-28-HV-9366 | NODESCRIPTION | FA_PEVB |  | 1722 | VABA | N | N |  | C | C | C
E-28-HV-9367 | NODESCRIPTION | FA_PEVB |  | 1722 | VABA | N | N |  | C | C | C
E-28-HV-9370 | NODESCRIPTION | FA_PEVB |  | 1722 | VABA | N | N |  | C | C | C
E-28-HV-9371 | NODESCRIPTION | FA_PEVB |  | 1722 | VABA | N | N |  | C | C | C
E-28-HV-9374 | NODESCRIPTION | FA_PEVB |  | 1722 | VABA | N | N |  | C | C | C
E-28-HV-9375 | NODESCRIPTION | FA_PEVB |  | 1722 | VABA | N | N |  | C | C | C
E-28-HV-9376 | NODESCRIPTION | FA_PEVB |  | 1722 | VABA | N | N |  | C | C | C
E-28-HV-9377 | NODESCRIPTION | FA_PEVB |  | 1722 | VABA | N | N |  | C | C | C
E-28-HV-9378 | NODESCRIPTION | FA_PEVB |  | 1722 | VABA | N | N |  | C | C | C
E-28-HV-9379 | NODESCRIPTION | FA_PEVB |  | 1722 | VABA | N | N |  | C | C | C
E-28-HV-9380 | NODESCRIPTION | FA_PEVB |  | 1722 | VABA | N | N |  | C | C | C
E-28-HV-9381 | NODESCRIPTION | FA_PEVB |  | 1722 | VABA | N | N |  | C | C | C
E-28-HV-9382 | NODESCRIPTION | FA_PEVB |  | 1722 | VABA | N | N |  | C | C | C
E-28-HV-9389 | NODESCRIPTION | FA_PEVB |  | 1722 | VABA | N | N |  | C | C | C
E-28-HV-9391 | NODESCRIPTION | FA_PEVB |  | 1722 | VABA | N | N |  | C | C | C
E-28-HV-9392 | NODESCRIPTION | FA_PEVB |  | 1722 | VABA | N | N |  | C | C | C
E-28-SCH-001 | NODESCRIPTION | FA_PEG |  | 2114 | PICA | N | N |  | A | A | A
E-28-SCN-001 | NODESCRIPTION | FA_PEG |  | 2114 | PICA | N | N |  | A | A | A
E-28-SCN-002 | NODESCRIPTION | FA_PEG |  | 2114 | PICA | N | N |  | A | A | A
R-28-HV-1661 | NODESCRIPTION | FA_PEVB |  | 1722 | VABA | N | N |  | C | C | C
R-28-HV-1662 | NODESCRIPTION | FA_PEVB |  | 1722 | VABA | N | N |  | C | C | C
R-28-HV-1663 | NODESCRIPTION | FA_PEVB |  | 1722 | VABA | N | N |  | C | C | C
R-28-HV-1664 | NODESCRIPTION | FA_PEVB |  | 1722 | VABA | N | N |  | C | C | C
R-28-HV-1731 | NODESCRIPTION | FA_PEVB |  | 1722 | VABA | N | N |  | C | C | C
R-28-HV-1736 | NODESCRIPTION | FA_PEVB |  | 1722 | VABA | N | N |  | C | C | C
R-28-HV-1739 | NODESCRIPTION | FA_PEVB |  | 1722 | VABA | N | N |  | C | C | C
R-28-HV-1740 | NODESCRIPTION | FA_PEVB |  | 1722 | VABA | N | N |  | C | C | C
R-28-HV-1741 | NODESCRIPTION | FA_PEVB |  | 1722 | VABA | N | N |  | C | C | C
R-28-HV-1752 | NODESCRIPTION | FA_PEVB |  | 1722 | VABA | N | N |  | C | C | C
R-28-HV-1753 | NODESCRIPTION | FA_PEVB |  | 1722 | VABA | N | N |  | C | C | C
R-28-HV-1768 | NODESCRIPTION | FA_PEVB |  | 1722 | VABA | N | N |  | C | C | C
R-28-HV-1769 | NODESCRIPTION | FA_PEVB |  | 1722 | VABA | N | N |  | C | C | C
R-28-HV-1770 | NODESCRIPTION | FA_PEVB |  | 1722 | VABA | N | N |  | C | C | C
R-28-HV-1771 | NODESCRIPTION | FA_PEVB |  | 1722 | VABA | N | N |  | C | C | C
R-28-HV-1776 | NODESCRIPTION | FA_PEVB |  | 1722 | VABA | N | N |  | C | C | C
R-28-HV-1777 | NODESCRIPTION | FA_PEVB |  | 1722 | VABA | N | N |  | C | C | C
R-28-HV-1780 | NODESCRIPTION | FA_PEVB |  | 1722 | VABA | N | N |  | C | C | C
R-28-HV-1781 | NODESCRIPTION | FA_PEVB |  | 1722 | VABA | N | N |  | C | C | C
R-28-HV-1782 | NODESCRIPTION | FA_PEVB |  | 1722 | VABA | N | N |  | C | C | C
R-28-HV-1783 | NODESCRIPTION | FA_PEVB |  | 1722 | VABA | N | N |  | C | C | C
R-28-HV-1795 | NODESCRIPTION | FA_PEVB |  | 1722 | VABA | N | N |  | C | C | C
R-28-HV-1797 | NODESCRIPTION | FA_PEVB |  | 1722 | VABA | N | N |  | C | C | C
R-28-HV-1798 | NODESCRIPTION | FA_PEVB |  | 1722 | VABA | N | N |  | C | C | C
R-28-HV-1801 | NODESCRIPTION | FA_PEVB |  | 1722 | VABA | N | N |  | C | C | C
R-28-HV-1834 | NODESCRIPTION | FA_PEVB |  | 1722 | VABA | N | N |  | C | C | C
R-28-HV-1835 | NODESCRIPTION | FA_PEVB |  | 1722 | VABA | N | N |  | C | C | C
R-28-HV-1836 | NODESCRIPTION | FA_PEVB |  | 1722 | VABA | N | N |  | C | C | C
R-28-HV-1837 | NODESCRIPTION | FA_PEVB |  | 1722 | VABA | N | N |  | C | C | C
R-28-HV-2829 | NODESCRIPTION | FA_PEVB |  | 1722 | VABA | N | N |  | C | C | C
R-28-HV-2830 | NODESCRIPTION | FA_PEVB |  | 1722 | VABA | N | N |  | C | C | C
R-28-HV-2835 | NODESCRIPTION | FA_PEVB |  | 1722 | VABA | N | N |  | C | C | C
R-28-HV-2836 | NODESCRIPTION | FA_PEVB |  | 1722 | VABA | N | N |  | C | C | C
R-28-HV-2847 | NODESCRIPTION | FA_PEVB |  | 1722 | VABA | N | N |  | C | C | C
R-28-HV-3314 | NODESCRIPTION | FA_PEVB |  | 1722 | VABA | N | N |  | C | C | C
R-28-HV-3317 | NODESCRIPTION | FA_PEVB |  | 1722 | VABA | N | N |  | C | C | C
R-28-HV-3319 | NODESCRIPTION | FA_PEVB |  | 1722 | VABA | N | N |  | C | C | C
R-28-HV-6670 | NODESCRIPTION | FA_PEVB |  | 1722 | VABA | N | N |  | C | C | C
R-28-HV-6671 | NODESCRIPTION | FA_PEVB |  | 1722 | VABA | N | N |  | C | C | C
R-28-HV-6677 | NODESCRIPTION | FA_PEVB |  | 1722 | VABA | N | N |  | C | C | C
R-28-HV-6678 | NODESCRIPTION | FA_PEVB |  | 1722 | VABA | N | N |  | C | C | C
R-28-HV-6679 | NODESCRIPTION | FA_PEVB |  | 1722 | VABA | N | N |  | C | C | C
R-28-HV-6682 | NODESCRIPTION | FA_PEVB |  | 1722 | VABA | N | N |  | C | C | C
R-28-HV-7071 | NODESCRIPTION | FA_PEVB |  | 1722 | VABA | N | N |  | C | C | C
R-28-HV-7072 | NODESCRIPTION | FA_PEVB |  | 1722 | VABA | N | N |  | C | C | C
E-29-HV-3547 | NODESCRIPTION | FA_PEVB |  | 1722 | VABA | N | N |  | C | C | C
E-29-HV-3630 | NODESCRIPTION | FA_PEVB |  | 1722 | VABA | N | N |  | C | C | C
E-29-HV-5686 | NODESCRIPTION | FA_PEVB |  | 1722 | VABA | N | N |  | C | C | C
E-29-HV-5687 | NODESCRIPTION | FA_PEVB |  | 1722 | VABA | N | N |  | C | C | C
E-29-HV-5688 | NODESCRIPTION | FA_PEVB |  | 1722 | VABA | N | N |  | C | C | C
E-29-HV-5689 | NODESCRIPTION | FA_PEVB |  | 1722 | VABA | N | N |  | C | C | C
E-29-HV-7046 | NODESCRIPTION | FA_PEVB |  | 1722 | VABA | N | N |  | C | C | C
E-29-HV-7047 | NODESCRIPTION | FA_PEVB |  | 1722 | VABA | N | N |  | C | C | C
E-29-HV-7048 | NODESCRIPTION | FA_PEVB |  | 1722 | VABA | N | N |  | C | C | C
E-29-HV-7050 | NODESCRIPTION | FA_PEVB |  | 1722 | VABA | N | N |  | C | C | C
E-29-HV-7051 | NODESCRIPTION | FA_PEVB |  | 1722 | VABA | N | N |  | C | C | C
E-29-HV-7054 | NODESCRIPTION | FA_PEVB |  | 1722 | VABA | N | N |  | C | C | C
E-29-HV-7061 | NODESCRIPTION | FA_PEVB |  | 1722 | VABA | N | N |  | C | C | C
E-29-HV-7076 | NODESCRIPTION | FA_PEVB |  | 1722 | VABA | N | N |  | C | C | C
E-29-HV-7079 | NODESCRIPTION | FA_PEVB |  | 1722 | VABA | N | N |  | C | C | C
E-29-HV-7082 | NODESCRIPTION | FA_PEVB |  | 1722 | VABA | N | N |  | C | C | C
E-29-HV-7083 | NODESCRIPTION | FA_PEVB |  | 1722 | VABA | N | N |  | C | C | C
E-29-HV-7084 | NODESCRIPTION | FA_PEVB |  | 1722 | VABA | N | N |  | C | C | C
E-29-HV-7085 | NODESCRIPTION | FA_PEVB |  | 1722 | VABA | N | N |  | C | C | C
E-29-HV-7114 | NODESCRIPTION | FA_PEVB |  | 1722 | VABA | N | N |  | C | C | C
E-29-HV-7140 | NODESCRIPTION | FA_PEVB |  | 1722 | VABA | N | N |  | C | C | C
E-29-HV-7141 | NODESCRIPTION | FA_PEVB |  | 1722 | VABA | N | N |  | C | C | C
E-29-HV-7142 | NODESCRIPTION | FA_PEVB |  | 1722 | VABA | N | N |  | C | C | C
E-29-HV-7147 | NODESCRIPTION | FA_PEVB |  | 1722 | VABA | N | N |  | C | C | C
E-29-HV-7193 | NODESCRIPTION | FA_PEVB |  | 1722 | VABA | N | N |  | C | C | C
E-29-HV-7206 | NODESCRIPTION | FA_PEVB |  | 1722 | VABA | N | N |  | C | C | C
E-29-HV-7207 | NODESCRIPTION | FA_PEVB |  | 1722 | VABA | N | N |  | C | C | C
E-29-HV-7208 | NODESCRIPTION | FA_PEVB |  | 1722 | VABA | N | N |  | C | C | C
E-29-HV-7209 | NODESCRIPTION | FA_PEVB |  | 1722 | VABA | N | N |  | C | C | C
E-29-HV-7210 | NODESCRIPTION | FA_PEVB |  | 1722 | VABA | N | N |  | C | C | C
E-29-HV-7211 | NODESCRIPTION | FA_PEVB |  | 1722 | VABA | N | N |  | C | C | C
E-29-HV-7213 | NODESCRIPTION | FA_PEVB |  | 1722 | VABA | N | N |  | C | C | C
E-29-HV-7214 | NODESCRIPTION | FA_PEVB |  | 1722 | VABA | N | N |  | C | C | C
E-29-HV-7215 | NODESCRIPTION | FA_PEVB |  | 1722 | VABA | N | N |  | C | C | C
E-29-HV-7239 | NODESCRIPTION | FA_PEVB |  | 1722 | VABA | N | N |  | C | C | C
E-29-HV-7251 | NODESCRIPTION | FA_PEVB |  | 1722 | VABA | N | N |  | C | C | C
E-29-HV-7258 | NODESCRIPTION | FA_PEVB |  | 1722 | VABA | N | N |  | C | C | C
E-29-HV-7260 | NODESCRIPTION | FA_PEVB |  | 1722 | VABA | N | N |  | C | C | C
E-29-HV-7268 | NODESCRIPTION | FA_PEVB |  | 1722 | VABA | N | N |  | C | C | C
E-29-HV-7269 | NODESCRIPTION | FA_PEVB |  | 1722 | VABA | N | N |  | C | C | C
E-29-HV-7274 | NODESCRIPTION | FA_PEVB |  | 1722 | VABA | N | N |  | C | C | C
E-29-HV-7275 | NODESCRIPTION | FA_PEVB |  | 1722 | VABA | N | N |  | C | C | C
E-29-HV-7276 | NODESCRIPTION | FA_PEVB |  | 1722 | VABA | N | N |  | C | C | C
E-29-HV-7277 | NODESCRIPTION | FA_PEVB |  | 1722 | VABA | N | N |  | C | C | C
E-29-HV-7278 | NODESCRIPTION | FA_PEVB |  | 1722 | VABA | N | N |  | C | C | C
E-29-HV-7279 | NODESCRIPTION | FA_PEVB |  | 1722 | VABA | N | N |  | C | C | C
E-29-HV-7280 | NODESCRIPTION | FA_PEVB |  | 1722 | VABA | N | N |  | C | C | C
E-29-HV-7285 | NODESCRIPTION | FA_PEVB |  | 1722 | VABA | N | N |  | C | C | C
E-29-HV-7286 | NODESCRIPTION | FA_PEVB |  | 1722 | VABA | N | N |  | C | C | C
E-29-HV-7289 | NODESCRIPTION | FA_PEVB |  | 1722 | VABA | N | N |  | C | C | C
E-29-HV-7290 | NODESCRIPTION | FA_PEVB |  | 1722 | VABA | N | N |  | C | C | C
E-29-HV-8137 | NODESCRIPTION | FA_PEVB |  | 1722 | VABA | N | N |  | C | C | C
E-29-HV-9226 | NODESCRIPTION | FA_PEVB |  | 1722 | VABA | N | N |  | C | C | C
E-29-HV-9233 | NODESCRIPTION | FA_PEVB |  | 1722 | VABA | N | N |  | C | C | C
E-29-HV-9336 | NODESCRIPTION | FA_PEVB |  | 1722 | VABA | N | N |  | C | C | C
E78DHT754 | NODESCRIPTION | FA_SQFDF |  | 63741 | BICR | N | N |  | A | A | A
E78DHT755 | NODESCRIPTION | FA_SQFDF |  | 63741 | BICR | N | N |  | A | A | A
E78DHT758 | NODESCRIPTION | FA_SQFDF |  | 63741 | BICR | N | N |  | A | A | A
R-29-HV-3629 | NODESCRIPTION | FA_PEVB |  | 1722 | VABA | N | N |  | C | C | C
R29FT011 | NODESCRIPTION | FA_INDMT |  | 1905 | PSFT | N | N |  | B | B | B
R29FT012 | NODESCRIPTION | FA_INDMT |  | 1905 | PSFT | N | N |  | B | B | B
E-30-HV-0027 | NODESCRIPTION | FA_PEVB |  | 1722 | VABA | N | N |  | C | C | C
E-30-HV-0028 | NODESCRIPTION | FA_PEVB |  | 1722 | VABA | N | N |  | C | C | C
E-30-HV-0029 | NODESCRIPTION | FA_PEVB |  | 1722 | VABA | N | N |  | C | C | C
E-30-HV-0030 | NODESCRIPTION | FA_PEVB |  | 1722 | VABA | N | N |  | C | C | C
E-30-HV-0034 | NODESCRIPTION | FA_PEVB |  | 1722 | VABA | N | N |  | C | C | C
E-30-HV-0118 | NODESCRIPTION | FA_PEVB |  | 1722 | VABA | N | N |  | C | C | C
E-30-HV-0120 | NODESCRIPTION | FA_PEVB |  | 1722 | VABA | N | N |  | C | C | C
E-30-HV-0121 | NODESCRIPTION | FA_PEVB |  | 1722 | VABA | N | N |  | C | C | C
E-30-HV-0122 | NODESCRIPTION | FA_PEVB |  | 1722 | VABA | N | N |  | C | C | C
E-30-HV-0124 | NODESCRIPTION | FA_PEVB |  | 1722 | VABA | N | N |  | C | C | C
E-30-HV-0125 | NODESCRIPTION | FA_PEVB |  | 1722 | VABA | N | N |  | C | C | C
E-30-HV-0127 | NODESCRIPTION | FA_PEVB |  | 1722 | VABA | N | N |  | C | C | C
E-30-HV-0128 | NODESCRIPTION | FA_PEVB |  | 1722 | VABA | N | N |  | C | C | C
E-30-HV-0131 | NODESCRIPTION | FA_PEVB |  | 1722 | VABA | N | N |  | C | C | C
E-30-HV-0132 | NODESCRIPTION | FA_PEVB |  | 1722 | VABA | N | N |  | C | C | C
E-30-HV-0137 | NODESCRIPTION | FA_PEVB |  | 1722 | VABA | N | N |  | C | C | C
E-30-HV-0138 | NODESCRIPTION | FA_PEVB |  | 1722 | VABA | N | N |  | C | C | C
E-30-HV-0152 | NODESCRIPTION | FA_PEVB |  | 1722 | VABA | N | N |  | C | C | C
E-30-HV-0156 | NODESCRIPTION | FA_PEVB |  | 1722 | VABA | N | N |  | C | C | C
E-30-HV-0157 | NODESCRIPTION | FA_PEVB |  | 1722 | VABA | N | N |  | C | C | C
E-30-HV-0164 | NODESCRIPTION | FA_PEVB |  | 1722 | VABA | N | N |  | C | C | C
E-30-HV-0165 | NODESCRIPTION | FA_PEVB |  | 1722 | VABA | N | N |  | C | C | C
E-30-HV-0173 | NODESCRIPTION | FA_PEVB |  | 1722 | VABA | N | N |  | C | C | C
E-30-HV-0174 | NODESCRIPTION | FA_PEVB |  | 1722 | VABA | N | N |  | C | C | C
E-30-HV-0220 | NODESCRIPTION | FA_PEVB |  | 1722 | VABA | N | N |  | C | C | C
E-30-HV-0235 | NODESCRIPTION | FA_PEVB |  | 1722 | VABA | N | N |  | C | C | C
E-30-HV-0238 | NODESCRIPTION | FA_PEVB |  | 1722 | VABA | N | N |  | C | C | C
E-30-HV-0250 | NODESCRIPTION | FA_PEVB |  | 1722 | VABA | N | N |  | C | C | C
E-30-HV-0253 | NODESCRIPTION | FA_PEVB |  | 1722 | VABA | N | N |  | C | C | C
E-30-HV-0255 | NODESCRIPTION | FA_PEVB |  | 1722 | VABA | N | N |  | C | C | C
E-30-HV-0256 | NODESCRIPTION | FA_PEVB |  | 1722 | VABA | N | N |  | C | C | C
E-30-HV-0265 | NODESCRIPTION | FA_PEVB |  | 1722 | VABA | N | N |  | C | C | C
E-30-HV-0270 | NODESCRIPTION | FA_PEVB |  | 1722 | VABA | N | N |  | C | C | C
E-30-HV-0287 | NODESCRIPTION | FA_PEVB |  | 1722 | VABA | N | N |  | C | C | C
E-30-HV-0320 | NODESCRIPTION | FA_PEVB |  | 1722 | VABA | N | N |  | C | C | C
E-30-HV-0321 | NODESCRIPTION | FA_PEVB |  | 1722 | VABA | N | N |  | C | C | C
E-30-HV-0397 | NODESCRIPTION | FA_PEVB |  | 1722 | VABA | N | N |  | C | C | C
E-30-HV-0470 | NODESCRIPTION | FA_PEVB |  | 1722 | VABA | N | N |  | C | C | C
E-30-HV-0478 | NODESCRIPTION | FA_PEVB |  | 1722 | VABA | N | N |  | C | C | C
E-30-HV-0481 | NODESCRIPTION | FA_PEVB |  | 1722 | VABA | N | N |  | C | C | C
E-30-HV-0484 | NODESCRIPTION | FA_PEVB |  | 1722 | VABA | N | N |  | C | C | C
E-30-HV-0488 | NODESCRIPTION | FA_PEVB |  | 1722 | VABA | N | N |  | C | C | C
E-30-HV-0520 | NODESCRIPTION | FA_PEVB |  | 1722 | VABA | N | N |  | C | C | C
E-30-HV-0521 | NODESCRIPTION | FA_PEVB |  | 1722 | VABA | N | N |  | C | C | C
E-30-HV-0525 | NODESCRIPTION | FA_PEVB |  | 1722 | VABA | N | N |  | C | C | C
E-30-HV-0528 | NODESCRIPTION | FA_PEVB |  | 1722 | VABA | N | N |  | C | C | C
E-30-HV-0538 | NODESCRIPTION | FA_PEVB |  | 1722 | VABA | N | N |  | C | C | C
E-30-HV-0542 | NODESCRIPTION | FA_PEVB |  | 1722 | VABA | N | N |  | C | C | C
E-30-HV-0558 | NODESCRIPTION | FA_PEVB |  | 1722 | VABA | N | N |  | C | C | C
E-30-HV-0559 | NODESCRIPTION | FA_PEVB |  | 1722 | VABA | N | N |  | C | C | C
E-30-HV-0561 | NODESCRIPTION | FA_PEVB |  | 1722 | VABA | N | N |  | C | C | C
E-30-HV-0565 | NODESCRIPTION | FA_PEVB |  | 1722 | VABA | N | N |  | C | C | C
E-30-HV-0574 | NODESCRIPTION | FA_PEVB |  | 1722 | VABA | N | N |  | C | C | C
E-30-HV-0590 | NODESCRIPTION | FA_PEVB |  | 1722 | VABA | N | N |  | C | C | C
E-30-HV-0597 | NODESCRIPTION | FA_PEVB |  | 1722 | VABA | N | N |  | C | C | C
E-30-HV-0598 | NODESCRIPTION | FA_PEVB |  | 1722 | VABA | N | N |  | C | C | C
E-30-HV-0599 | NODESCRIPTION | FA_PEVB |  | 1722 | VABA | N | N |  | C | C | C
E-30-HV-0600 | NODESCRIPTION | FA_PEVB |  | 1722 | VABA | N | N |  | C | C | C
E-30-HV-0602 | NODESCRIPTION | FA_PEVB |  | 1722 | VABA | N | N |  | C | C | C
E-30-HV-0603 | NODESCRIPTION | FA_PEVB |  | 1722 | VABA | N | N |  | C | C | C
E-30-HV-0604 | NODESCRIPTION | FA_PEVB |  | 1722 | VABA | N | N |  | C | C | C
E-30-HV-0605 | NODESCRIPTION | FA_PEVB |  | 1722 | VABA | N | N |  | C | C | C
E-30-HV-0607 | NODESCRIPTION | FA_PEVB |  | 1722 | VABA | N | N |  | C | C | C
E-30-HV-0610 | NODESCRIPTION | FA_PEVB |  | 1722 | VABA | N | N |  | C | C | C
E-30-HV-0615 | NODESCRIPTION | FA_PEVB |  | 1722 | VABA | N | N |  | C | C | C
E-30-HV-0618 | NODESCRIPTION | FA_PEVB |  | 1722 | VABA | N | N |  | C | C | C
E-30-HV-0628 | NODESCRIPTION | FA_PEVB |  | 1722 | VABA | N | N |  | C | C | C
E-30-HV-0630 | NODESCRIPTION | FA_PEVB |  | 1722 | VABA | N | N |  | C | C | C
E-30-HV-0635 | NODESCRIPTION | FA_PEVB |  | 1722 | VABA | N | N |  | C | C | C
E-30-HV-0636 | NODESCRIPTION | FA_PEVB |  | 1722 | VABA | N | N |  | C | C | C
E-30-HV-0647 | NODESCRIPTION | FA_PEVB |  | 1722 | VABA | N | N |  | C | C | C
E-30-HV-0653 | NODESCRIPTION | FA_PEVB |  | 1722 | VABA | N | N |  | C | C | C
E-30-HV-0708 | NODESCRIPTION | FA_PEVB |  | 1722 | VABA | N | N |  | C | C | C
E-30-HV-0764 | NODESCRIPTION | FA_PEVB |  | 1722 | VABA | N | N |  | C | C | C
E-30-HV-0787 | NODESCRIPTION | FA_PEVB |  | 1722 | VABA | N | N |  | C | C | C
E-30-HV-0790 | NODESCRIPTION | FA_PEVB |  | 1722 | VABA | N | N |  | C | C | C
E-30-HV-0792 | NODESCRIPTION | FA_PEVB |  | 1722 | VABA | N | N |  | C | C | C
E-30-HV-0847 | NODESCRIPTION | FA_PEVB |  | 1722 | VABA | N | N |  | C | C | C
E-30-HV-0852 | NODESCRIPTION | FA_PEVB |  | 1722 | VABA | N | N |  | C | C | C
E-30-HV-0854 | NODESCRIPTION | FA_PEVB |  | 1722 | VABA | N | N |  | C | C | C
E-30-HV-0896 | NODESCRIPTION | FA_PEVB |  | 1722 | VABA | N | N |  | C | C | C
E-30-HV-0899 | NODESCRIPTION | FA_PEVB |  | 1722 | VABA | N | N |  | C | C | C
E-30-HV-0911 | NODESCRIPTION | FA_PEVB |  | 1722 | VABA | N | N |  | C | C | C
E-30-HV-0913 | NODESCRIPTION | FA_PEVB |  | 1722 | VABA | N | N |  | C | C | C
E-30-HV-0931 | NODESCRIPTION | FA_PEVB |  | 1722 | VABA | N | N |  | C | C | C
E-30-HV-0952 | NODESCRIPTION | FA_PEVB |  | 1722 | VABA | N | N |  | C | C | C
E-30-HV-0977 | NODESCRIPTION | FA_PEVB |  | 1722 | VABA | N | N |  | C | C | C
E-30-HV-0982 | NODESCRIPTION | FA_PEVB |  | 1722 | VABA | N | N |  | C | C | C
E-30-HV-1009 | NODESCRIPTION | FA_PEVB |  | 1722 | VABA | N | N |  | C | C | C
E-30-HV-1023 | NODESCRIPTION | FA_PEVB |  | 1722 | VABA | N | N |  | C | C | C
E-30-HV-1073 | NODESCRIPTION | FA_PEVB |  | 1722 | VABA | N | N |  | C | C | C
E-30-HV-1125 | NODESCRIPTION | FA_PEVB |  | 1722 | VABA | N | N |  | C | C | C
E-30-HV-1139 | NODESCRIPTION | FA_PEVB |  | 1722 | VABA | N | N |  | C | C | C
E-30-HV-1140 | NODESCRIPTION | FA_PEVB |  | 1722 | VABA | N | N |  | C | C | C
E-30-HV-1143 | NODESCRIPTION | FA_PEVB |  | 1722 | VABA | N | N |  | C | C | C
E-30-HV-1144 | NODESCRIPTION | FA_PEVB |  | 1722 | VABA | N | N |  | C | C | C
E-30-HV-1165 | NODESCRIPTION | FA_PEVB |  | 1722 | VABA | N | N |  | C | C | C
E-30-HV-1169 | NODESCRIPTION | FA_PEVB |  | 1722 | VABA | N | N |  | C | C | C
E-30-HV-1174 | NODESCRIPTION | FA_PEVB |  | 1722 | VABA | N | N |  | C | C | C
E-30-HV-1175 | NODESCRIPTION | FA_PEVB |  | 1722 | VABA | N | N |  | C | C | C
E-30-HV-1178 | NODESCRIPTION | FA_PEVB |  | 1722 | VABA | N | N |  | C | C | C
E-30-HV-1179 | NODESCRIPTION | FA_PEVB |  | 1722 | VABA | N | N |  | C | C | C
E-30-HV-1182 | NODESCRIPTION | FA_PEVB |  | 1722 | VABA | N | N |  | C | C | C
E-30-HV-1188 | NODESCRIPTION | FA_PEVB |  | 1722 | VABA | N | N |  | C | C | C
E-30-HV-1192 | NODESCRIPTION | FA_PEVB |  | 1722 | VABA | N | N |  | C | C | C
E-30-HV-1193 | NODESCRIPTION | FA_PEVB |  | 1722 | VABA | N | N |  | C | C | C
E-30-HV-1195 | NODESCRIPTION | FA_PEVB |  | 1722 | VABA | N | N |  | C | C | C
E-30-HV-1196 | NODESCRIPTION | FA_PEVB |  | 1722 | VABA | N | N |  | C | C | C
E-30-HV-1209 | NODESCRIPTION | FA_PEVB |  | 1722 | VABA | N | N |  | C | C | C
E-30-HV-1251 | NODESCRIPTION | FA_PEVB |  | 1722 | VABA | N | N |  | C | C | C
E-30-HV-1273 | NODESCRIPTION | FA_PEVB |  | 1722 | VABA | N | N |  | C | C | C
E-30-HV-1292 | NODESCRIPTION | FA_PEVB |  | 1722 | VABA | N | N |  | C | C | C
E-30-HV-1310 | NODESCRIPTION | FA_PEVB |  | 1722 | VABA | N | N |  | C | C | C
E-30-HV-1314 | NODESCRIPTION | FA_PEVB |  | 1722 | VABA | N | N |  | C | C | C
E-30-HV-1318 | NODESCRIPTION | FA_PEVB |  | 1722 | VABA | N | N |  | C | C | C
E-30-HV-1325 | NODESCRIPTION | FA_PEVB |  | 1722 | VABA | N | N |  | C | C | C
E-30-HV-1335 | NODESCRIPTION | FA_PEVB |  | 1722 | VABA | N | N |  | C | C | C
E-30-HV-1340 | NODESCRIPTION | FA_PEVB |  | 1722 | VABA | N | N |  | C | C | C
E-30-HV-1341 | NODESCRIPTION | FA_PEVB |  | 1722 | VABA | N | N |  | C | C | C
E-30-HV-1357 | NODESCRIPTION | FA_PEVB |  | 1722 | VABA | N | N |  | C | C | C
E-30-HV-1365 | NODESCRIPTION | FA_PEVB |  | 1722 | VABA | N | N |  | C | C | C
E-30-HV-1366 | NODESCRIPTION | FA_PEVB |  | 1722 | VABA | N | N |  | C | C | C
E-30-HV-1379 | NODESCRIPTION | FA_PEVB |  | 1722 | VABA | N | N |  | C | C | C
E-30-HV-1380 | NODESCRIPTION | FA_PEVB |  | 1722 | VABA | N | N |  | C | C | C
E-30-HV-1384 | NODESCRIPTION | FA_PEVB |  | 1722 | VABA | N | N |  | C | C | C
E-30-HV-1385 | NODESCRIPTION | FA_PEVB |  | 1722 | VABA | N | N |  | C | C | C
E-30-HV-1386 | NODESCRIPTION | FA_PEVB |  | 1722 | VABA | N | N |  | C | C | C
E-30-HV-1387 | NODESCRIPTION | FA_PEVB |  | 1722 | VABA | N | N |  | C | C | C
E-30-HV-1390 | NODESCRIPTION | FA_PEVB |  | 1722 | VABA | N | N |  | C | C | C
E-30-HV-1393 | NODESCRIPTION | FA_PEVB |  | 1722 | VABA | N | N |  | C | C | C
E-30-HV-1394 | NODESCRIPTION | FA_PEVB |  | 1722 | VABA | N | N |  | C | C | C
E-30-HV-1395 | NODESCRIPTION | FA_PEVB |  | 1722 | VABA | N | N |  | C | C | C
E-30-HV-1408 | NODESCRIPTION | FA_PEVB |  | 1722 | VABA | N | N |  | C | C | C
E-30-HV-1409 | NODESCRIPTION | FA_PEVB |  | 1722 | VABA | N | N |  | C | C | C
E-30-HV-1410 | NODESCRIPTION | FA_PEVB |  | 1722 | VABA | N | N |  | C | C | C
E-30-HV-1411 | NODESCRIPTION | FA_PEVB |  | 1722 | VABA | N | N |  | C | C | C
E-30-HV-1412 | NODESCRIPTION | FA_PEVB |  | 1722 | VABA | N | N |  | C | C | C
E-30-HV-1413 | NODESCRIPTION | FA_PEVB |  | 1722 | VABA | N | N |  | C | C | C
E-30-HV-1414 | NODESCRIPTION | FA_PEVB |  | 1722 | VABA | N | N |  | C | C | C
E-30-HV-1415 | NODESCRIPTION | FA_PEVB |  | 1722 | VABA | N | N |  | C | C | C
E-30-HV-1416 | NODESCRIPTION | FA_PEVB |  | 1722 | VABA | N | N |  | C | C | C
E-30-HV-1417 | NODESCRIPTION | FA_PEVB |  | 1722 | VABA | N | N |  | C | C | C
E-30-HV-1428 | NODESCRIPTION | FA_PEVB |  | 1722 | VABA | N | N |  | C | C | C
E-30-HV-1429 | NODESCRIPTION | FA_PEVB |  | 1722 | VABA | N | N |  | C | C | C
E-30-HV-1565 | NODESCRIPTION | FA_PEVB |  | 1722 | VABA | N | N |  | C | C | C
E-30-HV-1587 | NODESCRIPTION | FA_PEVB |  | 1722 | VABA | N | N |  | C | C | C
E-30-HV-1598 | NODESCRIPTION | FA_PEVB |  | 1722 | VABA | N | N |  | C | C | C
E-30-HV-1631 | NODESCRIPTION | FA_PEVB |  | 1722 | VABA | N | N |  | C | C | C
E-30-HV-1642 | NODESCRIPTION | FA_PEVB |  | 1722 | VABA | N | N |  | C | C | C
E-30-HV-1697 | NODESCRIPTION | FA_PEVB |  | 1722 | VABA | N | N |  | C | C | C
E-30-HV-1708 | NODESCRIPTION | FA_PEVB |  | 1722 | VABA | N | N |  | C | C | C
E-30-HV-1719 | NODESCRIPTION | FA_PEVB |  | 1722 | VABA | N | N |  | C | C | C
E-30-HV-1730 | NODESCRIPTION | FA_PEVB |  | 1722 | VABA | N | N |  | C | C | C
E-30-HV-1741 | NODESCRIPTION | FA_PEVB |  | 1722 | VABA | N | N |  | C | C | C
E-30-HV-1752 | NODESCRIPTION | FA_PEVB |  | 1722 | VABA | N | N |  | C | C | C
E-30-HV-1763 | NODESCRIPTION | FA_PEVB |  | 1722 | VABA | N | N |  | C | C | C
E-30-HV-1774 | NODESCRIPTION | FA_PEVB |  | 1722 | VABA | N | N |  | C | C | C
E-30-HV-1807 | NODESCRIPTION | FA_PEVB |  | 1722 | VABA | N | N |  | C | C | C
E-30-HV-1818 | NODESCRIPTION | FA_PEVB |  | 1722 | VABA | N | N |  | C | C | C
E-30-HV-1829 | NODESCRIPTION | FA_PEVB |  | 1722 | VABA | N | N |  | C | C | C
E-30-HV-1840 | NODESCRIPTION | FA_PEVB |  | 1722 | VABA | N | N |  | C | C | C
E-30-HV-1895 | NODESCRIPTION | FA_PEVB |  | 1722 | VABA | N | N |  | C | C | C
E-30-HV-1906 | NODESCRIPTION | FA_PEVB |  | 1722 | VABA | N | N |  | C | C | C
E-30-HV-1917 | NODESCRIPTION | FA_PEVB |  | 1722 | VABA | N | N |  | C | C | C
E-30-HV-1928 | NODESCRIPTION | FA_PEVB |  | 1722 | VABA | N | N |  | C | C | C
E-30-HV-1939 | NODESCRIPTION | FA_PEVB |  | 1722 | VABA | N | N |  | C | C | C
E-30-HV-1950 | NODESCRIPTION | FA_PEVB |  | 1722 | VABA | N | N |  | C | C | C
E-30-HV-1961 | NODESCRIPTION | FA_PEVB |  | 1722 | VABA | N | N |  | C | C | C
E-30-HV-1972 | NODESCRIPTION | FA_PEVB |  | 1722 | VABA | N | N |  | C | C | C
E-30-HV-1983 | NODESCRIPTION | FA_PEVB |  | 1722 | VABA | N | N |  | C | C | C
E-30-HV-1994 | NODESCRIPTION | FA_PEVB |  | 1722 | VABA | N | N |  | C | C | C
E-30-HV-2005 | NODESCRIPTION | FA_PEVB |  | 1722 | VABA | N | N |  | C | C | C
E-30-HV-2016 | NODESCRIPTION | FA_PEVB |  | 1722 | VABA | N | N |  | C | C | C
E-30-HV-2049 | NODESCRIPTION | FA_PEVB |  | 1722 | VABA | N | N |  | C | C | C
E-30-HV-2060 | NODESCRIPTION | FA_PEVB |  | 1722 | VABA | N | N |  | C | C | C
E-30-HV-2071 | NODESCRIPTION | FA_PEVB |  | 1722 | VABA | N | N |  | C | C | C
E-30-HV-2082 | NODESCRIPTION | FA_PEVB |  | 1722 | VABA | N | N |  | C | C | C
E-30-HV-2093 | NODESCRIPTION | FA_PEVB |  | 1722 | VABA | N | N |  | C | C | C
E-30-HV-2104 | NODESCRIPTION | FA_PEVB |  | 1722 | VABA | N | N |  | C | C | C
E-30-HV-2115 | NODESCRIPTION | FA_PEVB |  | 1722 | VABA | N | N |  | C | C | C
E-30-HV-2126 | NODESCRIPTION | FA_PEVB |  | 1722 | VABA | N | N |  | C | C | C
E-30-HV-2137 | NODESCRIPTION | FA_PEVB |  | 1722 | VABA | N | N |  | C | C | C
E-30-HV-2148 | NODESCRIPTION | FA_PEVB |  | 1722 | VABA | N | N |  | C | C | C
E-30-HV-2159 | NODESCRIPTION | FA_PEVB |  | 1722 | VABA | N | N |  | C | C | C
E-30-HV-2170 | NODESCRIPTION | FA_PEVB |  | 1722 | VABA | N | N |  | C | C | C
E-30-HV-2181 | NODESCRIPTION | FA_PEVB |  | 1722 | VABA | N | N |  | C | C | C
E-30-HV-2192 | NODESCRIPTION | FA_PEVB |  | 1722 | VABA | N | N |  | C | C | C
E-30-HV-2203 | NODESCRIPTION | FA_PEVB |  | 1722 | VABA | N | N |  | C | C | C
E-30-HV-2214 | NODESCRIPTION | FA_PEVB |  | 1722 | VABA | N | N |  | C | C | C
E-30-HV-2225 | NODESCRIPTION | FA_PEVB |  | 1722 | VABA | N | N |  | C | C | C
E-30-HV-2236 | NODESCRIPTION | FA_PEVB |  | 1722 | VABA | N | N |  | C | C | C
E-30-HV-2258 | NODESCRIPTION | FA_PEVB |  | 1722 | VABA | N | N |  | C | C | C
E-30-HV-2313 | NODESCRIPTION | FA_PEVB |  | 1722 | VABA | N | N |  | C | C | C
E-30-HV-2335 | NODESCRIPTION | FA_PEVB |  | 1722 | VABA | N | N |  | C | C | C
E-30-HV-2346 | NODESCRIPTION | FA_PEVB |  | 1722 | VABA | N | N |  | C | C | C
E-30-HV-2379 | NODESCRIPTION | FA_PEVB |  | 1722 | VABA | N | N |  | C | C | C
E-30-HV-2390 | NODESCRIPTION | FA_PEVB |  | 1722 | VABA | N | N |  | C | C | C
E-30-HV-2500 | NODESCRIPTION | FA_PEVB |  | 1722 | VABA | N | N |  | C | C | C
E-30-HV-2511 | NODESCRIPTION | FA_PEVB |  | 1722 | VABA | N | N |  | C | C | C
E-30-HV-2522 | NODESCRIPTION | FA_PEVB |  | 1722 | VABA | N | N |  | C | C | C
E-30-HV-2533 | NODESCRIPTION | FA_PEVB |  | 1722 | VABA | N | N |  | C | C | C
E-30-HV-2544 | NODESCRIPTION | FA_PEVB |  | 1722 | VABA | N | N |  | C | C | C
E-30-HV-2555 | NODESCRIPTION | FA_PEVB |  | 1722 | VABA | N | N |  | C | C | C
E-30-HV-2566 | NODESCRIPTION | FA_PEVB |  | 1722 | VABA | N | N |  | C | C | C
E-30-HV-2610 | NODESCRIPTION | FA_PEVB |  | 1722 | VABA | N | N |  | C | C | C
E-30-HV-2621 | NODESCRIPTION | FA_PEVB |  | 1722 | VABA | N | N |  | C | C | C
E-30-HV-2632 | NODESCRIPTION | FA_PEVB |  | 1722 | VABA | N | N |  | C | C | C
E-30-HV-2643 | NODESCRIPTION | FA_PEVB |  | 1722 | VABA | N | N |  | C | C | C
E-30-HV-2654 | NODESCRIPTION | FA_PEVB |  | 1722 | VABA | N | N |  | C | C | C
E-30-HV-2665 | NODESCRIPTION | FA_PEVB |  | 1722 | VABA | N | N |  | C | C | C
E-30-HV-2676 | NODESCRIPTION | FA_PEVB |  | 1722 | VABA | N | N |  | C | C | C
E-30-HV-2687 | NODESCRIPTION | FA_PEVB |  | 1722 | VABA | N | N |  | C | C | C
E-30-HV-2698 | NODESCRIPTION | FA_PEVB |  | 1722 | VABA | N | N |  | C | C | C
E-30-HV-2709 | NODESCRIPTION | FA_PEVB |  | 1722 | VABA | N | N |  | C | C | C
E-30-HV-2731 | NODESCRIPTION | FA_PEVB |  | 1722 | VABA | N | N |  | C | C | C
E-30-HV-2742 | NODESCRIPTION | FA_PEVB |  | 1722 | VABA | N | N |  | C | C | C
E-30-HV-2750 | NODESCRIPTION | FA_PEVB |  | 1722 | VABA | N | N |  | C | C | C
E-30-HV-2751 | NODESCRIPTION | FA_PEVB |  | 1722 | VABA | N | N |  | C | C | C
E-30-HV-2752 | NODESCRIPTION | FA_PEVB |  | 1722 | VABA | N | N |  | C | C | C
E-30-HV-2753 | NODESCRIPTION | FA_PEVB |  | 1722 | VABA | N | N |  | C | C | C
E-30-HV-2754 | NODESCRIPTION | FA_PEVB |  | 1722 | VABA | N | N |  | C | C | C
E-30-HV-2755 | NODESCRIPTION | FA_PEVB |  | 1722 | VABA | N | N |  | C | C | C
E-30-HV-2756 | NODESCRIPTION | FA_PEVB |  | 1722 | VABA | N | N |  | C | C | C
E-30-HV-2757 | NODESCRIPTION | FA_PEVB |  | 1722 | VABA | N | N |  | C | C | C
E-30-HV-2758 | NODESCRIPTION | FA_PEVB |  | 1722 | VABA | N | N |  | C | C | C
E-30-HV-2759 | NODESCRIPTION | FA_PEVB |  | 1722 | VABA | N | N |  | C | C | C
E-30-HV-2760 | NODESCRIPTION | FA_PEVB |  | 1722 | VABA | N | N |  | C | C | C
E-30-HV-2761 | NODESCRIPTION | FA_PEVB |  | 1722 | VABA | N | N |  | C | C | C
E-30-HV-2762 | NODESCRIPTION | FA_PEVB |  | 1722 | VABA | N | N |  | C | C | C
E-30-HV-2763 | NODESCRIPTION | FA_PEVB |  | 1722 | VABA | N | N |  | C | C | C
E-30-HV-2764 | NODESCRIPTION | FA_PEVB |  | 1722 | VABA | N | N |  | C | C | C
E-30-HV-2765 | NODESCRIPTION | FA_PEVB |  | 1722 | VABA | N | N |  | C | C | C
E-30-HV-2766 | NODESCRIPTION | FA_PEVB |  | 1722 | VABA | N | N |  | C | C | C
E-30-HV-2767 | NODESCRIPTION | FA_PEVB |  | 1722 | VABA | N | N |  | C | C | C
E-30-HV-2768 | NODESCRIPTION | FA_PEVB |  | 1722 | VABA | N | N |  | C | C | C
E-30-HV-2769 | NODESCRIPTION | FA_PEVB |  | 1722 | VABA | N | N |  | C | C | C
E-30-HV-2770 | NODESCRIPTION | FA_PEVB |  | 1722 | VABA | N | N |  | C | C | C
E-30-HV-2771 | NODESCRIPTION | FA_PEVB |  | 1722 | VABA | N | N |  | C | C | C
E-30-HV-2772 | NODESCRIPTION | FA_PEVB |  | 1722 | VABA | N | N |  | C | C | C
E-30-HV-2773 | NODESCRIPTION | FA_PEVB |  | 1722 | VABA | N | N |  | C | C | C
E-30-HV-2778 | NODESCRIPTION | FA_PEVB |  | 1722 | VABA | N | N |  | C | C | C
E-30-HV-2779 | NODESCRIPTION | FA_PEVB |  | 1722 | VABA | N | N |  | C | C | C
E-30-HV-2783 | NODESCRIPTION | FA_PEVB |  | 1722 | VABA | N | N |  | C | C | C
E-30-HV-2784 | NODESCRIPTION | FA_PEVB |  | 1722 | VABA | N | N |  | C | C | C
E-30-HV-2785 | NODESCRIPTION | FA_PEVB |  | 1722 | VABA | N | N |  | C | C | C
E-30-HV-2786 | NODESCRIPTION | FA_PEVB |  | 1722 | VABA | N | N |  | C | C | C
E-30-HV-2787 | NODESCRIPTION | FA_PEVB |  | 1722 | VABA | N | N |  | C | C | C
E-30-HV-2788 | NODESCRIPTION | FA_PEVB |  | 1722 | VABA | N | N |  | C | C | C
E-30-HV-2789 | NODESCRIPTION | FA_PEVB |  | 1722 | VABA | N | N |  | C | C | C
E-30-HV-2790 | NODESCRIPTION | FA_PEVB |  | 1722 | VABA | N | N |  | C | C | C
E-30-HV-2791 | NODESCRIPTION | FA_PEVB |  | 1722 | VABA | N | N |  | C | C | C
E-30-HV-2792 | NODESCRIPTION | FA_PEVB |  | 1722 | VABA | N | N |  | C | C | C
E-30-HV-2794 | NODESCRIPTION | FA_PEVB |  | 1722 | VABA | N | N |  | C | C | C
E-30-HV-2795 | NODESCRIPTION | FA_PEVB |  | 1722 | VABA | N | N |  | C | C | C
E-30-HV-2796 | NODESCRIPTION | FA_PEVB |  | 1722 | VABA | N | N |  | C | C | C
E-30-HV-2797 | NODESCRIPTION | FA_PEVB |  | 1722 | VABA | N | N |  | C | C | C
E-30-HV-2798 | NODESCRIPTION | FA_PEVB |  | 1722 | VABA | N | N |  | C | C | C
E-30-HV-2799 | NODESCRIPTION | FA_PEVB |  | 1722 | VABA | N | N |  | C | C | C
E-30-HV-2800 | NODESCRIPTION | FA_PEVB |  | 1722 | VABA | N | N |  | C | C | C
E-30-HV-2801 | NODESCRIPTION | FA_PEVB |  | 1722 | VABA | N | N |  | C | C | C
E-30-HV-2802 | NODESCRIPTION | FA_PEVB |  | 1722 | VABA | N | N |  | C | C | C
E-30-HV-2803 | NODESCRIPTION | FA_PEVB |  | 1722 | VABA | N | N |  | C | C | C
E-30-HV-2806 | NODESCRIPTION | FA_PEVB |  | 1722 | VABA | N | N |  | C | C | C
E-30-HV-2807 | NODESCRIPTION | FA_PEVB |  | 1722 | VABA | N | N |  | C | C | C
E-30-HV-2811 | NODESCRIPTION | FA_PEVB |  | 1722 | VABA | N | N |  | C | C | C
E-30-HV-2812 | NODESCRIPTION | FA_PEVB |  | 1722 | VABA | N | N |  | C | C | C
E-30-HV-2813 | NODESCRIPTION | FA_PEVB |  | 1722 | VABA | N | N |  | C | C | C
E-30-HV-2814 | NODESCRIPTION | FA_PEVB |  | 1722 | VABA | N | N |  | C | C | C
E-30-HV-2815 | NODESCRIPTION | FA_PEVB |  | 1722 | VABA | N | N |  | C | C | C
E-30-HV-2816 | NODESCRIPTION | FA_PEVB |  | 1722 | VABA | N | N |  | C | C | C
E-30-HV-2817 | NODESCRIPTION | FA_PEVB |  | 1722 | VABA | N | N |  | C | C | C
E-30-HV-2818 | NODESCRIPTION | FA_PEVB |  | 1722 | VABA | N | N |  | C | C | C
E-30-HV-2819 | NODESCRIPTION | FA_PEVB |  | 1722 | VABA | N | N |  | C | C | C
E-30-HV-2820 | NODESCRIPTION | FA_PEVB |  | 1722 | VABA | N | N |  | C | C | C
E-30-HV-2823 | NODESCRIPTION | FA_PEVB |  | 1722 | VABA | N | N |  | C | C | C
E-30-HV-2824 | NODESCRIPTION | FA_PEVB |  | 1722 | VABA | N | N |  | C | C | C
E-30-HV-2825 | NODESCRIPTION | FA_PEVB |  | 1722 | VABA | N | N |  | C | C | C
E-30-HV-2826 | NODESCRIPTION | FA_PEVB |  | 1722 | VABA | N | N |  | C | C | C
E-30-HV-2827 | NODESCRIPTION | FA_PEVB |  | 1722 | VABA | N | N |  | C | C | C
E-30-HV-2828 | NODESCRIPTION | FA_PEVB |  | 1722 | VABA | N | N |  | C | C | C
E-30-HV-2829 | NODESCRIPTION | FA_PEVB |  | 1722 | VABA | N | N |  | C | C | C
E-30-HV-2830 | NODESCRIPTION | FA_PEVB |  | 1722 | VABA | N | N |  | C | C | C
E-30-HV-2831 | NODESCRIPTION | FA_PEVB |  | 1722 | VABA | N | N |  | C | C | C
E-30-HV-2832 | NODESCRIPTION | FA_PEVB |  | 1722 | VABA | N | N |  | C | C | C
E-30-HV-2848 | NODESCRIPTION | FA_PEVB |  | 1722 | VABA | N | N |  | C | C | C
E-30-HV-2849 | NODESCRIPTION | FA_PEVB |  | 1722 | VABA | N | N |  | C | C | C
E-30-HV-2862 | NODESCRIPTION | FA_PEVB |  | 1722 | VABA | N | N |  | C | C | C
E-30-HV-2880 | NODESCRIPTION | FA_PEVB |  | 1722 | VABA | N | N |  | C | C | C
E-30-HV-2882 | NODESCRIPTION | FA_PEVB |  | 1722 | VABA | N | N |  | C | C | C
E-30-HV-2883 | NODESCRIPTION | FA_PEVB |  | 1722 | VABA | N | N |  | C | C | C
E-30-HV-2884 | NODESCRIPTION | FA_PEVB |  | 1722 | VABA | N | N |  | C | C | C
E-30-HV-3095 | NODESCRIPTION | FA_PEVB |  | 1722 | VABA | N | N |  | C | C | C
E-30-HV-3096 | NODESCRIPTION | FA_PEVB |  | 1722 | VABA | N | N |  | C | C | C
E-30-HV-3097 | NODESCRIPTION | FA_PEVB |  | 1722 | VABA | N | N |  | C | C | C
E-30-HV-3098 | NODESCRIPTION | FA_PEVB |  | 1722 | VABA | N | N |  | C | C | C
E-30-HV-3099 | NODESCRIPTION | FA_PEVB |  | 1722 | VABA | N | N |  | C | C | C
E-30-HV-3101 | NODESCRIPTION | FA_PEVB |  | 1722 | VABA | N | N |  | C | C | C
E-30-HV-3612 | NODESCRIPTION | FA_PEVB |  | 1722 | VABA | N | N |  | C | C | C
E-30-HV-3613 | NODESCRIPTION | FA_PEVB |  | 1722 | VABA | N | N |  | C | C | C
E-30-HV-4500 | NODESCRIPTION | FA_PEVB |  | 1722 | VABA | N | N |  | C | C | C
E30LG353 | ETK3008 LEVEL | FA_INDI |  |  |  | N | N |  | C | C | C
E30LT395 | ETK3006 LEVEL | FA_INDMT |  | 1905 | PSLT | N | N |  | B | B | B
E30LZT352 | ETK3008 LEVEL | FA_INDMT |  | 1905 | PSLT | N | N | X | B | B | A
E30MCEZSC06B | ECEM3006B MTR | FA_EEPS |  | 63765 | SWSS | N | N |  | A | A | A
E30PDT055 | NODESCRIPTION | FA_INDMT |  | 1905 | PSPT | N | N |  | B | B | B
E30PDT058 | NODESCRIPTION | FA_INDMT |  | 1905 | PSPT | N | N |  | B | B | B
E30PDT069 | NODESCRIPTION | FA_INDMT |  | 1905 | PSPT | N | N |  | B | B | B
E30PDT070 | NODESCRIPTION | FA_INDMT |  | 1905 | PSPT | N | N |  | B | B | B
E30PDT323 | INSTR AIR SUP | FA_INDMT |  | 1905 | PSPT | N | N |  | B | B | B
E30PT333 | INSTR AIR SUP | FA_INDMT |  | 1905 | TXGA | N | N |  | B | B | B
E30PZT332 | INSTR AIR SUP | FA_INDMT |  | 1905 | TXGA | N | N | X | B | B | A
E-30-SCG-007 | NODESCRIPTION | FA_PEG |  | 2114 | PICA | N | N |  | A | A | A
E30TE246 | ECE3006A TEMP | FA_INDMS |  | 1569 |  | N | N |  | B | B | B
E30TE402 | ECE3006B TEMP | FA_INDMS |  | 1569 |  | N | N |  | B | B | B
E30TT246 | ECE3006A TEMP | FA_INDMT |  | 1905 | PSTT | N | N |  | B | B | B
E30TT402 | ECE3006B TEMP | FA_INDMT |  | 1905 | PSTT | N | N |  | B | B | B
E30TW246 | ECE3006A TEMP | FA_PET |  | 1720 | PSTW | N | N |  | C | C | C
E30TW402 | ECE3006B TEMP | FA_PET |  | 1720 | PSTW | N | N |  | C | C | C
E30TZE245 | ECE3006A TEMP | FA_INDMS |  | 1569 |  | N | N | X | B | B | A
E30TZE401 | ECE3006B TEMP | FA_INDMS |  | 1569 |  | N | N | X | B | B | A
E30TZT401A | ECE3006B TEMP | FA_INDMT |  | 1905 | PSTT | N | N | X | B | B | A
E-MH-30-065 | MEG FEED PIPE | FA_PEG | VALID | 2114 | PICA | N | N |  | A | A | A
E-MH-30-066 | UTILITY WATER | FA_PEG | VALID | 2114 | PICA | N | N |  | A | A | A
E-V-3030 | HPU RESERVOIR | FA_SEPHS |  | 1662 | VESE | N | N |  | B | B | B
E-WU-30-702 | UTILITY WATER | FA_PEG | VALID | 2114 | PICA | N | N |  | A | A | A
E-WU-30-703 | UTILITY WATER | FA_PEG | VALID | 2114 | PICA | N | N |  | A | A | A
E-WU-30-708 | UTILITY WATER | FA_PEG | VALID | 2114 | PICA | N | N |  | A | A | A
E-WU-30-709 | UTILITY WATER | FA_PEG | VALID | 2114 | PICA | N | N |  | A | A | A
E-40-HV-1888 | NODESCRIPTION | FA_PEVB |  | 1722 | VABA | N | N |  | C | C | C
E-40-HV-1889 | NODESCRIPTION | FA_PEVB |  | 1722 | VABA | N | N |  | C | C | C
E-40-HV-1890 | NODESCRIPTION | FA_PEVB |  | 1722 | VABA | N | N |  | C | C | C
E-40-HV-1896 | NODESCRIPTION | FA_PEVB |  | 1722 | VABA | N | N |  | C | C | C
E-40-HV-1898 | NODESCRIPTION | FA_PEVB |  | 1722 | VABA | N | N |  | C | C | C
E-40-HV-1925 | NODESCRIPTION | FA_PEVB |  | 1722 | VABA | N | N |  | C | C | C
E-40-HV-7292 | NODESCRIPTION | FA_PEVB |  | 1722 | VABA | N | N |  | C | C | C
E-40-HV-7293 | NODESCRIPTION | FA_PEVB |  | 1722 | VABA | N | N |  | C | C | C
E-40-HV-7294 | NODESCRIPTION | FA_PEVB |  | 1722 | VABA | N | N |  | C | C | C
E-40-HV-7422 | NODESCRIPTION | FA_PEVB |  | 1722 | VABA | N | N |  | C | C | C
E-40-HV-9376 | NODESCRIPTION | FA_PEVB |  | 1722 | VABA | N | N |  | C | C | C
E-40-HV-9379 | NODESCRIPTION | FA_PEVB |  | 1722 | VABA | N | N |  | C | C | C
E-40-HV-9380 | NODESCRIPTION | FA_PEVB |  | 1722 | VABA | N | N |  | C | C | C
E-40-HV-9381 | NODESCRIPTION | FA_PEVB |  | 1722 | VABA | N | N |  | C | C | C
E-40-HV-9382 | NODESCRIPTION | FA_PEVB |  | 1722 | VABA | N | N |  | C | C | C
R-41PG017 | NODESCRIPTION | FA_INDI |  |  |  | N | N |  | C | C | C
E-41-HV-5694 | NODESCRIPTION | FA_PEVB |  | 1722 | VABA | N | N |  | C | C | C
E-41-HV-5695 | NODESCRIPTION | FA_PEVB |  | 1722 | VABA | N | N |  | C | C | C
E-41-HV-5696 | NODESCRIPTION | FA_PEVB |  | 1722 | VABA | N | N |  | C | C | C
E-41-HV-5697 | NODESCRIPTION | FA_PEVB |  | 1722 | VABA | N | N |  | C | C | C
E-41-HV-5698 | NODESCRIPTION | FA_PEVB |  | 1722 | VABA | N | N |  | C | C | C
E-41-HV-5699 | NODESCRIPTION | FA_PEVB |  | 1722 | VABA | N | N |  | C | C | C
R-41-HV-1076 | NODESCRIPTION | FA_PEVB |  | 1722 | VABA | N | N |  | C | C | C
R-41-HV-1077 | NODESCRIPTION | FA_PEVB |  | 1722 | VABA | N | N |  | C | C | C
R-41-HV-1078 | NODESCRIPTION | FA_PEVB |  | 1722 | VABA | N | N |  | C | C | C
R-41-HV-1079 | NODESCRIPTION | FA_PEVB |  | 1722 | VABA | N | N |  | C | C | C
R-41-HV-1080 | NODESCRIPTION | FA_PEVB |  | 1722 | VABA | N | N |  | C | C | C
R-41-HV-1081 | NODESCRIPTION | FA_PEVB |  | 1722 | VABA | N | N |  | C | C | C
R-41-HV-1082 | NODESCRIPTION | FA_PEVB |  | 1722 | VABA | N | N |  | C | C | C
R-41-HV-1083 | NODESCRIPTION | FA_PEVB |  | 1722 | VABA | N | N |  | C | C | C
R-41-HV-2658 | NODESCRIPTION | FA_PEVB |  | 1722 | VABA | N | N |  | C | C | C
R-41-HV-2659 | NODESCRIPTION | FA_PEVB |  | 1722 | VABA | N | N |  | C | C | C
R-41-HV-3254 | NODESCRIPTION | FA_PEVB |  | 1722 | VABA | N | N |  | C | C | C
R-41-HV-3255 | NODESCRIPTION | FA_PEVB |  | 1722 | VABA | N | N |  | C | C | C
E-42-HV-0318 | NODESCRIPTION | FA_PEVB |  | 1722 | VABA | N | N |  | C | C | C
E-42-HV-0382 | NODESCRIPTION | FA_PEVB |  | 1722 | VABA | N | N |  | C | C | C
E-42-HV-0401 | NODESCRIPTION | FA_PEVB |  | 1722 | VABA | N | N |  | C | C | C
E-42-HV-0402 | NODESCRIPTION | FA_PEVB |  | 1722 | VABA | N | N |  | C | C | C
E-42-HV-0485 | NODESCRIPTION | FA_PEVB |  | 1722 | VABA | N | N |  | C | C | C
E-42-HV-0508 | NODESCRIPTION | FA_PEVB |  | 1722 | VABA | N | N |  | C | C | C
E-42-HV-3658 | NODESCRIPTION | FA_PEVB |  | 1722 | VABA | N | N |  | C | C | C
E-42-HV-3659 | NODESCRIPTION | FA_PEVB |  | 1722 | VABA | N | N |  | C | C | C
E-42-HV-3660 | NODESCRIPTION | FA_PEVB |  | 1722 | VABA | N | N |  | C | C | C
E-42-HV-3661 | NODESCRIPTION | FA_PEVB |  | 1722 | VABA | N | N |  | C | C | C
E-42-HV-3662 | NODESCRIPTION | FA_PEVB |  | 1722 | VABA | N | N |  | C | C | C
E-42-HV-3663 | NODESCRIPTION | FA_PEVB |  | 1722 | VABA | N | N |  | C | C | C
E-42-HV-3664 | NODESCRIPTION | FA_PEVB |  | 1722 | VABA | N | N |  | C | C | C
E-42-HV-3665 | NODESCRIPTION | FA_PEVB |  | 1722 | VABA | N | N |  | C | C | C
E-42-HV-3666 | NODESCRIPTION | FA_PEVB |  | 1722 | VABA | N | N |  | C | C | C
E-42-HV-3667 | NODESCRIPTION | FA_PEVB |  | 1722 | VABA | N | N |  | C | C | C
E-42-HV-3668 | NODESCRIPTION | FA_PEVB |  | 1722 | VABA | N | N |  | C | C | C
E-42-HV-3669 | NODESCRIPTION | FA_PEVB |  | 1722 | VABA | N | N |  | C | C | C
E-42-HV-8635 | NODESCRIPTION | FA_PEVB |  | 1722 | VABA | N | N |  | C | C | C
E-42-HV-8636 | NODESCRIPTION | FA_PEVB |  | 1722 | VABA | N | N |  | C | C | C
E-42-HV-8640 | NODESCRIPTION | FA_PEVB |  | 1722 | VABA | N | N |  | C | C | C
E-42-HV-8641 | NODESCRIPTION | FA_PEVB |  | 1722 | VABA | N | N |  | C | C | C
E-42-HV-8642 | NODESCRIPTION | FA_PEVB |  | 1722 | VABA | N | N |  | C | C | C
E-42-HV-8643 | NODESCRIPTION | FA_PEVB |  | 1722 | VABA | N | N |  | C | C | C
E-42-HV-8646 | NODESCRIPTION | FA_PEVB |  | 1722 | VABA | N | N |  | C | C | C
E-42-HV-8647 | NODESCRIPTION | FA_PEVB |  | 1722 | VABA | N | N |  | C | C | C
E-42-HV-8648 | NODESCRIPTION | FA_PEVB |  | 1722 | VABA | N | N |  | C | C | C
E-42-HV-8657 | NODESCRIPTION | FA_PEVB |  | 1722 | VABA | N | N |  | C | C | C
E-42-HV-8658 | NODESCRIPTION | FA_PEVB |  | 1722 | VABA | N | N |  | C | C | C
E-42-HV-8659 | NODESCRIPTION | FA_PEVB |  | 1722 | VABA | N | N |  | C | C | C
E-42-HV-8665 | NODESCRIPTION | FA_PEVB |  | 1722 | VABA | N | N |  | C | C | C
E-42-HV-8670 | NODESCRIPTION | FA_PEVB |  | 1722 | VABA | N | N |  | C | C | C
E-42-HV-8671 | NODESCRIPTION | FA_PEVB |  | 1722 | VABA | N | N |  | C | C | C
E-42-HV-8673 | NODESCRIPTION | FA_PEVB |  | 1722 | VABA | N | N |  | C | C | C
E-42-HV-8675 | NODESCRIPTION | FA_PEVB |  | 1722 | VABA | N | N |  | C | C | C
E-42-HV-8676 | NODESCRIPTION | FA_PEVB |  | 1722 | VABA | N | N |  | C | C | C
E-42-HV-8677 | NODESCRIPTION | FA_PEVB |  | 1722 | VABA | N | N |  | C | C | C
E-42-HV-8679 | NODESCRIPTION | FA_PEVB |  | 1722 | VABA | N | N |  | C | C | C
E-42-HV-8680 | NODESCRIPTION | FA_PEVB |  | 1722 | VABA | N | N |  | C | C | C
E-42-HV-8681 | NODESCRIPTION | FA_PEVB |  | 1722 | VABA | N | N |  | C | C | C
E-42-HV-8682 | NODESCRIPTION | FA_PEVB |  | 1722 | VABA | N | N |  | C | C | C
E-42-HV-8692 | NODESCRIPTION | FA_PEVB |  | 1722 | VABA | N | N |  | C | C | C
E-42-HV-8693 | NODESCRIPTION | FA_PEVB |  | 1722 | VABA | N | N |  | C | C | C
E-42-HV-8694 | NODESCRIPTION | FA_PEVB |  | 1722 | VABA | N | N |  | C | C | C
E-42-HV-8695 | NODESCRIPTION | FA_PEVB |  | 1722 | VABA | N | N |  | C | C | C
E-42-HV-8696 | NODESCRIPTION | FA_PEVB |  | 1722 | VABA | N | N |  | C | C | C
E-42-HV-8697 | NODESCRIPTION | FA_PEVB |  | 1722 | VABA | N | N |  | C | C | C
E-42-HV-8699 | NODESCRIPTION | FA_PEVB |  | 1722 | VABA | N | N |  | C | C | C
E-42-HV-8721 | NODESCRIPTION | FA_PEVB |  | 1722 | VABA | N | N |  | C | C | C
E-42-HV-8723 | NODESCRIPTION | FA_PEVB |  | 1722 | VABA | N | N |  | C | C | C
E-42-HV-8725 | NODESCRIPTION | FA_PEVB |  | 1722 | VABA | N | N |  | C | C | C
E-42-HV-8726 | NODESCRIPTION | FA_PEVB |  | 1722 | VABA | N | N |  | C | C | C
E-42-HV-8727 | NODESCRIPTION | FA_PEVB |  | 1722 | VABA | N | N |  | C | C | C
E-42-HV-8729 | NODESCRIPTION | FA_PEVB |  | 1722 | VABA | N | N |  | C | C | C
E-42-HV-8730 | NODESCRIPTION | FA_PEVB |  | 1722 | VABA | N | N |  | C | C | C
E-42-HV-8731 | NODESCRIPTION | FA_PEVB |  | 1722 | VABA | N | N |  | C | C | C
E-42-HV-8732 | NODESCRIPTION | FA_PEVB |  | 1722 | VABA | N | N |  | C | C | C
E-42-HV-8735 | NODESCRIPTION | FA_PEVB |  | 1722 | VABA | N | N |  | C | C | C
E-42-HV-8736 | NODESCRIPTION | FA_PEVB |  | 1722 | VABA | N | N |  | C | C | C
E-42-HV-8737 | NODESCRIPTION | FA_PEVB |  | 1722 | VABA | N | N |  | C | C | C
E-42-HV-8738 | NODESCRIPTION | FA_PEVB |  | 1722 | VABA | N | N |  | C | C | C
E-42-HV-8739 | NODESCRIPTION | FA_PEVB |  | 1722 | VABA | N | N |  | C | C | C
E-42-HV-8740 | NODESCRIPTION | FA_PEVB |  | 1722 | VABA | N | N |  | C | C | C
E-42-HV-8741 | NODESCRIPTION | FA_PEVB |  | 1722 | VABA | N | N |  | C | C | C
E-42-HV-8742 | NODESCRIPTION | FA_PEVB |  | 1722 | VABA | N | N |  | C | C | C
E-42-HV-8743 | NODESCRIPTION | FA_PEVB |  | 1722 | VABA | N | N |  | C | C | C
E-42-HV-8744 | NODESCRIPTION | FA_PEVB |  | 1722 | VABA | N | N |  | C | C | C
E-42-HV-8745 | NODESCRIPTION | FA_PEVB |  | 1722 | VABA | N | N |  | C | C | C
E-42-HV-8746 | NODESCRIPTION | FA_PEVB |  | 1722 | VABA | N | N |  | C | C | C
E-42-HV-8750 | NODESCRIPTION | FA_PEVB |  | 1722 | VABA | N | N |  | C | C | C
E-42-HV-8751 | NODESCRIPTION | FA_PEVB |  | 1722 | VABA | N | N |  | C | C | C
E-42-HV-8752 | NODESCRIPTION | FA_PEVB |  | 1722 | VABA | N | N |  | C | C | C
E-42-HV-8753 | NODESCRIPTION | FA_PEVB |  | 1722 | VABA | N | N |  | C | C | C
E-42-HV-8754 | NODESCRIPTION | FA_PEVB |  | 1722 | VABA | N | N |  | C | C | C
E-42-HV-8755 | NODESCRIPTION | FA_PEVB |  | 1722 | VABA | N | N |  | C | C | C
E-42-HV-8756 | NODESCRIPTION | FA_PEVB |  | 1722 | VABA | N | N |  | C | C | C
R-42-HV-1061 | NODESCRIPTION | FA_PEVB |  | 1722 | VABA | N | N |  | C | C | C
R-42-HV-1062 | NODESCRIPTION | FA_PEVB |  | 1722 | VABA | N | N |  | C | C | C
R-42-HV-1063 | NODESCRIPTION | FA_PEVB |  | 1722 | VABA | N | N |  | C | C | C
R-42-HV-1064 | NODESCRIPTION | FA_PEVB |  | 1722 | VABA | N | N |  | C | C | C
R-42-HV-1894 | NODESCRIPTION | FA_PEVB |  | 1722 | VABA | N | N |  | C | C | C
R-42-HV-1895 | NODESCRIPTION | FA_PEVB |  | 1722 | VABA | N | N |  | C | C | C
R-42-HV-1896 | NODESCRIPTION | FA_PEVB |  | 1722 | VABA | N | N |  | C | C | C
R-42-HV-1897 | NODESCRIPTION | FA_PEVB |  | 1722 | VABA | N | N |  | C | C | C
R-42-HV-9305 | NODESCRIPTION | FA_PEVB |  | 1722 | VABA | N | N |  | C | C | C
E-44-HV-0085 | NODESCRIPTION | FA_PEVB |  | 1722 | VABA | N | N |  | C | C | C
E-44-HV-7826 | NODESCRIPTION | FA_PEVB |  | 1722 | VABA | N | N |  | C | C | C
E-44-HV-8792 | NODESCRIPTION | FA_PEVB |  | 1722 | VABA | N | N |  | C | C | C
E-44-HV-8793 | NODESCRIPTION | FA_PEVB |  | 1722 | VABA | N | N |  | C | C | C
E-44-HV-8794 | NODESCRIPTION | FA_PEVB |  | 1722 | VABA | N | N |  | C | C | C
E-44-HV-8796 | NODESCRIPTION | FA_PEVB |  | 1722 | VABA | N | N |  | C | C | C
E-44-HV-8797 | NODESCRIPTION | FA_PEVB |  | 1722 | VABA | N | N |  | C | C | C
E-44-HV-8798 | NODESCRIPTION | FA_PEVB |  | 1722 | VABA | N | N |  | C | C | C
E-44-HV-8807 | NODESCRIPTION | FA_PEVB |  | 1722 | VABA | N | N |  | C | C | C
E-44-HV-8808 | NODESCRIPTION | FA_PEVB |  | 1722 | VABA | N | N |  | C | C | C
E-44-HV-8809 | NODESCRIPTION | FA_PEVB |  | 1722 | VABA | N | N |  | C | C | C
E-44-HV-8810 | NODESCRIPTION | FA_PEVB |  | 1722 | VABA | N | N |  | C | C | C
E-44-HV-8827 | NODESCRIPTION | FA_PEVB |  | 1722 | VABA | N | N |  | C | C | C
E-44-HV-8828 | NODESCRIPTION | FA_PEVB |  | 1722 | VABA | N | N |  | C | C | C
E-44-HV-8830 | NODESCRIPTION | FA_PEVB |  | 1722 | VABA | N | N |  | C | C | C
E-44-HV-8831 | NODESCRIPTION | FA_PEVB |  | 1722 | VABA | N | N |  | C | C | C
E-44-HV-8833 | NODESCRIPTION | FA_PEVB |  | 1722 | VABA | N | N |  | C | C | C
E-44-HV-8834 | NODESCRIPTION | FA_PEVB |  | 1722 | VABA | N | N |  | C | C | C
E-44-HV-8847 | NODESCRIPTION | FA_PEVB |  | 1722 | VABA | N | N |  | C | C | C
E-44-HV-8856 | NODESCRIPTION | FA_PEVB |  | 1722 | VABA | N | N |  | C | C | C
E-44-HV-8857 | NODESCRIPTION | FA_PEVB |  | 1722 | VABA | N | N |  | C | C | C
E-44-HV-8858 | NODESCRIPTION | FA_PEVB |  | 1722 | VABA | N | N |  | C | C | C
E-44-HV-8865 | NODESCRIPTION | FA_PEVB |  | 1722 | VABA | N | N |  | C | C | C
E-44-HV-8866 | NODESCRIPTION | FA_PEVB |  | 1722 | VABA | N | N |  | C | C | C
E-44-HV-8870 | NODESCRIPTION | FA_PEVB |  | 1722 | VABA | N | N |  | C | C | C
E-44-HV-8871 | NODESCRIPTION | FA_PEVB |  | 1722 | VABA | N | N |  | C | C | C
E-44-HV-8873 | NODESCRIPTION | FA_PEVB |  | 1722 | VABA | N | N |  | C | C | C
E-44-HV-8874 | NODESCRIPTION | FA_PEVB |  | 1722 | VABA | N | N |  | C | C | C
E-44-HV-8875 | NODESCRIPTION | FA_PEVB |  | 1722 | VABA | N | N |  | C | C | C
E-44-HV-8876 | NODESCRIPTION | FA_PEVB |  | 1722 | VABA | N | N |  | C | C | C
E-44-HV-8877 | NODESCRIPTION | FA_PEVB |  | 1722 | VABA | N | N |  | C | C | C
E-44-HV-8879 | NODESCRIPTION | FA_PEVB |  | 1722 | VABA | N | N |  | C | C | C
E-44-HV-8880 | NODESCRIPTION | FA_PEVB |  | 1722 | VABA | N | N |  | C | C | C
E-44-HV-8881 | NODESCRIPTION | FA_PEVB |  | 1722 | VABA | N | N |  | C | C | C
E-44-HV-8883 | NODESCRIPTION | FA_PEVB |  | 1722 | VABA | N | N |  | C | C | C
E-44-HV-8893 | NODESCRIPTION | FA_PEVB |  | 1722 | VABA | N | N |  | C | C | C
E-44-HV-8894 | NODESCRIPTION | FA_PEVB |  | 1722 | VABA | N | N |  | C | C | C
E-44-HV-8895 | NODESCRIPTION | FA_PEVB |  | 1722 | VABA | N | N |  | C | C | C
E-44-HV-8896 | NODESCRIPTION | FA_PEVB |  | 1722 | VABA | N | N |  | C | C | C
E-44-HV-8897 | NODESCRIPTION | FA_PEVB |  | 1722 | VABA | N | N |  | C | C | C
E-44-HV-8901 | NODESCRIPTION | FA_PEVB |  | 1722 | VABA | N | N |  | C | C | C
E-44-HV-8902 | NODESCRIPTION | FA_PEVB |  | 1722 | VABA | N | N |  | C | C | C
E-44-HV-8903 | NODESCRIPTION | FA_PEVB |  | 1722 | VABA | N | N |  | C | C | C
E-44-HV-8904 | NODESCRIPTION | FA_PEVB |  | 1722 | VABA | N | N |  | C | C | C
E-44-HV-8905 | NODESCRIPTION | FA_PEVB |  | 1722 | VABA | N | N |  | C | C | C
E-44-HV-8906 | NODESCRIPTION | FA_PEVB |  | 1722 | VABA | N | N |  | C | C | C
E-44-HV-8907 | NODESCRIPTION | FA_PEVB |  | 1722 | VABA | N | N |  | C | C | C
E-44-HV-8908 | NODESCRIPTION | FA_PEVB |  | 1722 | VABA | N | N |  | C | C | C
E-44-HV-8909 | NODESCRIPTION | FA_PEVB |  | 1722 | VABA | N | N |  | C | C | C
E-44-HV-8910 | NODESCRIPTION | FA_PEVB |  | 1722 | VABA | N | N |  | C | C | C
E-44-HV-8911 | NODESCRIPTION | FA_PEVB |  | 1722 | VABA | N | N |  | C | C | C
E-44-HV-8912 | NODESCRIPTION | FA_PEVB |  | 1722 | VABA | N | N |  | C | C | C
E-44-HV-8914 | NODESCRIPTION | FA_PEVB |  | 1722 | VABA | N | N |  | C | C | C
E-44-HV-8916 | NODESCRIPTION | FA_PEVB |  | 1722 | VABA | N | N |  | C | C | C
E-44-HV-9273 | NODESCRIPTION | FA_PEVB |  | 1722 | VABA | N | N |  | C | C | C
E-44-HV-9310 | NODESCRIPTION | FA_PEVB |  | 1722 | VABA | N | N |  | C | C | C
E-44-HV-9313 | NODESCRIPTION | FA_PEVB |  | 1722 | VABA | N | N |  | C | C | C
E-44-HV-9314 | NODESCRIPTION | FA_PEVB |  | 1722 | VABA | N | N |  | C | C | C
R-44-HV-3408 | NODESCRIPTION | FA_PEVB |  | 1722 | VABA | N | N |  | C | C | C
R45FE00000 | NODESCRIPTION | FA_INDMS |  | 1569 |  | N | N |  | B | B | B
R45ZT007 | NODESCRIPTION | FA_INDMT |  | 1905 | TXGA | N | N |  | B | B | B
R-45-HV-1951 | NODESCRIPTION | FA_PEVB |  | 1722 | VABA | N | N |  | C | C | C
R-45-HV-1952 | NODESCRIPTION | FA_PEVB |  | 1722 | VABA | N | N |  | C | C | C
R-45-HV-1953 | NODESCRIPTION | FA_PEVB |  | 1722 | VABA | N | N |  | C | C | C
R-45-HV-1954 | NODESCRIPTION | FA_PEVB |  | 1722 | VABA | N | N |  | C | C | C
R-45-HV-1956 | NODESCRIPTION | FA_PEVB |  | 1722 | VABA | N | N |  | C | C | C
R-45-HV-1957 | NODESCRIPTION | FA_PEVB |  | 1722 | VABA | N | N |  | C | C | C
R-45-HV-1968 | NODESCRIPTION | FA_PEVB |  | 1722 | VABA | N | N |  | C | C | C
R-45-HV-7004 | NODESCRIPTION | FA_PEVB |  | 1722 | VABA | N | N |  | C | C | C
R-45-HV-7005 | NODESCRIPTION | FA_PEVB |  | 1722 | VABA | N | N |  | C | C | C
R-45-HV-1969 | NODESCRIPTION | FA_PEVB |  | 1722 | VABA | N | N |  | C | C | C
R-45-HV-1970 | NODESCRIPTION | FA_PEVB |  | 1722 | VABA | N | N |  | C | C | C
R-45-HV-1975 | NODESCRIPTION | FA_PEVB |  | 1722 | VABA | N | N |  | C | C | C
R-45-HV-1976 | NODESCRIPTION | FA_PEVB |  | 1722 | VABA | N | N |  | C | C | C
R-45-HV-1977 | NODESCRIPTION | FA_PEVB |  | 1722 | VABA | N | N |  | C | C | C
R-45-HV-1978 | NODESCRIPTION | FA_PEVB |  | 1722 | VABA | N | N |  | C | C | C
R-45-HV-1979 | NODESCRIPTION | FA_PEVB |  | 1722 | VABA | N | N |  | C | C | C
R-45-HV-1980 | NODESCRIPTION | FA_PEVB |  | 1722 | VABA | N | N |  | C | C | C
R-45-HV-1982 | NODESCRIPTION | FA_PEVB |  | 1722 | VABA | N | N |  | C | C | C
R-45-HV-1990 | NODESCRIPTION | FA_PEVB |  | 1722 | VABA | N | N |  | C | C | C
R-45-HV-2664 | NODESCRIPTION | FA_PEVB |  | 1722 | VABA | N | N |  | C | C | C
R-45-HV-3256 | NODESCRIPTION | FA_PEVB |  | 1722 | VABA | N | N |  | C | C | C
R-45-HV-3257 | NODESCRIPTION | FA_PEVB |  | 1722 | VABA | N | N |  | C | C | C
R-45-HV-7193 | NODESCRIPTION | FA_PEVB |  | 1722 | VABA | N | N |  | C | C | C
R-GF-45-19951 | NODESCRIPTION | FA_PEG |  | 2114 | PICA | N | N |  | A | A | A
E-46-HV-0030 | NODESCRIPTION | FA_PEVB |  | 1722 | VABA | N | N |  | C | C | C
E-46-HV-0335 | NODESCRIPTION | FA_PEVB |  | 1722 | VABA | N | N |  | C | C | C
E-46-HV-0354 | NODESCRIPTION | FA_PEVB |  | 1722 | VABA | N | N |  | C | C | C
E-46-HV-0355 | NODESCRIPTION | FA_PEVB |  | 1722 | VABA | N | N |  | C | C | C
E-46-HV-0374 | NODESCRIPTION | FA_PEVB |  | 1722 | VABA | N | N |  | C | C | C
E-46-HV-0434 | NODESCRIPTION | FA_PEVB |  | 1722 | VABA | N | N |  | C | C | C
E-46-HV-0760 | NODESCRIPTION | FA_PEVB |  | 1722 | VABA | N | N |  | C | C | C
E-46-HV-0762 | NODESCRIPTION | FA_PEVB |  | 1722 | VABA | N | N |  | C | C | C
E-46-HV-0764 | NODESCRIPTION | FA_PEVB |  | 1722 | VABA | N | N |  | C | C | C
E-46-HV-0765 | NODESCRIPTION | FA_PEVB |  | 1722 | VABA | N | N |  | C | C | C
E-46-HV-0782 | NODESCRIPTION | FA_PEVB |  | 1722 | VABA | N | N |  | C | C | C
E-46-HV-0789 | NODESCRIPTION | FA_PEVB |  | 1722 | VABA | N | N |  | C | C | C
E-46-HV-2136 | NODESCRIPTION | FA_PEVB |  | 1722 | VABA | N | N |  | C | C | C
E-46-HV-2201 | NODESCRIPTION | FA_PEVB |  | 1722 | VABA | N | N |  | C | C | C
E-46-HV-2202 | NODESCRIPTION | FA_PEVB |  | 1722 | VABA | N | N |  | C | C | C
E-46-HV-2203 | NODESCRIPTION | FA_PEVB |  | 1722 | VABA | N | N |  | C | C | C
E-46-HV-2204 | NODESCRIPTION | FA_PEVB |  | 1722 | VABA | N | N |  | C | C | C
E-46-HV-2207 | NODESCRIPTION | FA_PEVB |  | 1722 | VABA | N | N |  | C | C | C
E-46-HV-2208 | NODESCRIPTION | FA_PEVB |  | 1722 | VABA | N | N |  | C | C | C
E-46-HV-2209 | NODESCRIPTION | FA_PEVB |  | 1722 | VABA | N | N |  | C | C | C
E-46-HV-2210 | NODESCRIPTION | FA_PEVB |  | 1722 | VABA | N | N |  | C | C | C
E-46-HV-2810 | NODESCRIPTION | FA_PEVB |  | 1722 | VABA | N | N |  | C | C | C
E-46-HV-3687 | NODESCRIPTION | FA_PEVB |  | 1722 | VABA | N | N |  | C | C | C
E-46-HV-3690 | NODESCRIPTION | FA_PEVB |  | 1722 | VABA | N | N |  | C | C | C
E-46-HV-5700 | NODESCRIPTION | FA_PEVB |  | 1722 | VABA | N | N |  | C | C | C
E-46-HV-5701 | NODESCRIPTION | FA_PEVB |  | 1722 | VABA | N | N |  | C | C | C
E-46-HV-5702 | NODESCRIPTION | FA_PEVB |  | 1722 | VABA | N | N |  | C | C | C
E-46-HV-5703 | NODESCRIPTION | FA_PEVB |  | 1722 | VABA | N | N |  | C | C | C
E-46-HV-7426 | NODESCRIPTION | FA_PEVB |  | 1722 | VABA | N | N |  | C | C | C
E-46-HV-9104 | NODESCRIPTION | FA_PEVB |  | 1722 | VABA | N | N |  | C | C | C
E-46-HV-9106 | NODESCRIPTION | FA_PEVB |  | 1722 | VABA | N | N |  | C | C | C
E-46-HV-9107 | NODESCRIPTION | FA_PEVB |  | 1722 | VABA | N | N |  | C | C | C
E-46-HV-9111 | NODESCRIPTION | FA_PEVB |  | 1722 | VABA | N | N |  | C | C | C
E-46-HV-9113 | NODESCRIPTION | FA_PEVB |  | 1722 | VABA | N | N |  | C | C | C
E-46-HV-9114 | NODESCRIPTION | FA_PEVB |  | 1722 | VABA | N | N |  | C | C | C
E-46-HV-9116 | NODESCRIPTION | FA_PEVB |  | 1722 | VABA | N | N |  | C | C | C
E-46-HV-9117 | NODESCRIPTION | FA_PEVB |  | 1722 | VABA | N | N |  | C | C | C
E-46-HV-9118 | NODESCRIPTION | FA_PEVB |  | 1722 | VABA | N | N |  | C | C | C
E-46-HV-9119 | NODESCRIPTION | FA_PEVB |  | 1722 | VABA | N | N |  | C | C | C
E-46-HV-9120 | NODESCRIPTION | FA_PEVB |  | 1722 | VABA | N | N |  | C | C | C
E-46-HV-9232 | NODESCRIPTION | FA_PEVB |  | 1722 | VABA | N | N |  | C | C | C
E-46-HV-9233 | NODESCRIPTION | FA_PEVB |  | 1722 | VABA | N | N |  | C | C | C
R-46-HV-0770 | NODESCRIPTION | FA_PEVB |  | 1722 | VABA | N | N |  | C | C | C
R-46-HV-7043 | NODESCRIPTION | FA_PEVB |  | 1722 | VABA | N | N |  | C | C | C
R46RO124 | NODESCRIPTION | FA_PEO |  | 1657 | ROGN | N | N |  | C | C | C
E-47-HV-0296 | NODESCRIPTION | FA_PEVB |  | 1722 | VABA | N | N |  | C | C | C
E-47-HV-0298 | NODESCRIPTION | FA_PEVB |  | 1722 | VABA | N | N |  | C | C | C
E-47-HV-0314 | NODESCRIPTION | FA_PEVB |  | 1722 | VABA | N | N |  | C | C | C
E-47-HV-0315 | NODESCRIPTION | FA_PEVB |  | 1722 | VABA | N | N |  | C | C | C
E-47-HV-0561 | NODESCRIPTION | FA_PEVB |  | 1722 | VABA | N | N |  | C | C | C
E-47-HV-0577 | NODESCRIPTION | FA_PEVB |  | 1722 | VABA | N | N |  | C | C | C
E-47-HV-0643 | NODESCRIPTION | FA_PEVB |  | 1722 | VABA | N | N |  | C | C | C
E-47-HV-0659 | NODESCRIPTION | FA_PEVB |  | 1722 | VABA | N | N |  | C | C | C
E-47-HV-0822 | NODESCRIPTION | FA_PEVB |  | 1722 | VABA | N | N |  | C | C | C
E-47-HV-0824 | NODESCRIPTION | FA_PEVB |  | 1722 | VABA | N | N |  | C | C | C
E-47-HV-1651 | NODESCRIPTION | FA_PEVB |  | 1722 | VABA | N | N |  | C | C | C
E-47-HV-1791 | NODESCRIPTION | FA_PEVB |  | 1722 | VABA | N | N |  | C | C | C
E-47-HV-3883 | NODESCRIPTION | FA_PEVB |  | 1722 | VABA | N | N |  | C | C | C
E-47-HV-3884 | NODESCRIPTION | FA_PEVB |  | 1722 | VABA | N | N |  | C | C | C
E-47-HV-3885 | NODESCRIPTION | FA_PEVB |  | 1722 | VABA | N | N |  | C | C | C
E-47-HV-3975 | NODESCRIPTION | FA_PEVB |  | 1722 | VABA | N | N |  | C | C | C
E-47-HV-3982 | NODESCRIPTION | FA_PEVB |  | 1722 | VABA | N | N |  | C | C | C
E-47-HV-3990 | NODESCRIPTION | FA_PEVB |  | 1722 | VABA | N | N |  | C | C | C
E-47-HV-4004 | NODESCRIPTION | FA_PEVB |  | 1722 | VABA | N | N |  | C | C | C
E-47-HV-4035 | NODESCRIPTION | FA_PEVB |  | 1722 | VABA | N | N |  | C | C | C
E-47-HV-4037 | NODESCRIPTION | FA_PEVB |  | 1722 | VABA | N | N |  | C | C | C
E-47-HV-4038 | NODESCRIPTION | FA_PEVB |  | 1722 | VABA | N | N |  | C | C | C
E-47-HV-5709 | NODESCRIPTION | FA_PEVB |  | 1722 | VABA | N | N |  | C | C | C
E-47-HV-5711 | NODESCRIPTION | FA_PEVB |  | 1722 | VABA | N | N |  | C | C | C
E-47-HV-5713 | NODESCRIPTION | FA_PEVB |  | 1722 | VABA | N | N |  | C | C | C
E-47-HV-5714 | NODESCRIPTION | FA_PEVB |  | 1722 | VABA | N | N |  | C | C | C
E-47-HV-5715 | NODESCRIPTION | FA_PEVB |  | 1722 | VABA | N | N |  | C | C | C
E-47-HV-5716 | NODESCRIPTION | FA_PEVB |  | 1722 | VABA | N | N |  | C | C | C
E-47-HV-5717 | NODESCRIPTION | FA_PEVB |  | 1722 | VABA | N | N |  | C | C | C
E-47-HV-5718 | NODESCRIPTION | FA_PEVB |  | 1722 | VABA | N | N |  | C | C | C
E-47-HV-5719 | NODESCRIPTION | FA_PEVB |  | 1722 | VABA | N | N |  | C | C | C
E-47-HV-7508 | NODESCRIPTION | FA_PEVB |  | 1722 | VABA | N | N |  | C | C | C
E-47-HV-7509 | NODESCRIPTION | FA_PEVB |  | 1722 | VABA | N | N |  | C | C | C
E-47-HV-7510 | NODESCRIPTION | FA_PEVB |  | 1722 | VABA | N | N |  | C | C | C
E-47-HV-7511 | NODESCRIPTION | FA_PEVB |  | 1722 | VABA | N | N |  | C | C | C
E-47-HV-7512 | NODESCRIPTION | FA_PEVB |  | 1722 | VABA | N | N |  | C | C | C
E-47-HV-7513 | NODESCRIPTION | FA_PEVB |  | 1722 | VABA | N | N |  | C | C | C
E-47-HV-7514 | NODESCRIPTION | FA_PEVB |  | 1722 | VABA | N | N |  | C | C | C
E-47-HV-7515 | NODESCRIPTION | FA_PEVB |  | 1722 | VABA | N | N |  | C | C | C
E-47-HV-7516 | NODESCRIPTION | FA_PEVB |  | 1722 | VABA | N | N |  | C | C | C
E-47-HV-7517 | NODESCRIPTION | FA_PEVB |  | 1722 | VABA | N | N |  | C | C | C
E-47-HV-7518 | NODESCRIPTION | FA_PEVB |  | 1722 | VABA | N | N |  | C | C | C
E-47-HV-7519 | NODESCRIPTION | FA_PEVB |  | 1722 | VABA | N | N |  | C | C | C
E-47-HV-7527 | NODESCRIPTION | FA_PEVB |  | 1722 | VABA | N | N |  | C | C | C
E-47-HV-7528 | NODESCRIPTION | FA_PEVB |  | 1722 | VABA | N | N |  | C | C | C
E-47-HV-7529 | NODESCRIPTION | FA_PEVB |  | 1722 | VABA | N | N |  | C | C | C
E-47-HV-7545 | NODESCRIPTION | FA_PEVB |  | 1722 | VABA | N | N |  | C | C | C
E-47-HV-7546 | NODESCRIPTION | FA_PEVB |  | 1722 | VABA | N | N |  | C | C | C
E-47-HV-7547 | NODESCRIPTION | FA_PEVB |  | 1722 | VABA | N | N |  | C | C | C
E-47-HV-7576 | NODESCRIPTION | FA_PEVB |  | 1722 | VABA | N | N |  | C | C | C
E-47-SPHO-006 | FLEXIBLE HOSE | FA_PEG |  | 2114 | PICA | N | N |  | A | A | A
E-47-SPHO-051 | FLEXIBLE HOSE | FA_PEG |  | 2114 | PICA | N | N |  | A | A | A
E-47-SPHO-052 | FLEXIBLE HOSE | FA_PEG |  | 2114 | PICA | N | N |  | A | A | A
R-47-HV-2864 | NODESCRIPTION | FA_PEVB |  | 1722 | VABA | N | N |  | C | C | C
R-47-HV-2867 | NODESCRIPTION | FA_PEVB |  | 1722 | VABA | N | N |  | C | C | C
R-47-HV-6422 | NODESCRIPTION | FA_PEVB |  | 1722 | VABA | N | N |  | C | C | C
R-47-HV-6423 | NODESCRIPTION | FA_PEVB |  | 1722 | VABA | N | N |  | C | C | C
R-47-HV-6566 | NODESCRIPTION | FA_PEVB |  | 1722 | VABA | N | N |  | C | C | C
R-48-HV-6425 | NODESCRIPTION | FA_PEVB |  | 1722 | VABA | N | N |  | C | C | C
R-48-HV-6426 | NODESCRIPTION | FA_PEVB |  | 1722 | VABA | N | N |  | C | C | C
E-51-HV-0001 | NODESCRIPTION | FA_PEVB |  | 1722 | VABA | N | N |  | C | C | C
E-51-HV-0440 | NODESCRIPTION | FA_PEVB |  | 1722 | VABA | N | N |  | C | C | C
E-51-HV-0512 | NODESCRIPTION | FA_PEVB |  | 1722 | VABA | N | N |  | C | C | C
E-51-HV-0734 | NODESCRIPTION | FA_PEVB |  | 1722 | VABA | N | N |  | C | C | C
E-51-HV-0749 | NODESCRIPTION | FA_PEVB |  | 1722 | VABA | N | N |  | C | C | C
E-51-HV-0750 | NODESCRIPTION | FA_PEVB |  | 1722 | VABA | N | N |  | C | C | C
E-51-HV-1836 | NODESCRIPTION | FA_PEVB |  | 1722 | VABA | N | N |  | C | C | C
E-51-HV-1844 | NODESCRIPTION | FA_PEVB |  | 1722 | VABA | N | N |  | C | C | C
E-51-HV-1847 | NODESCRIPTION | FA_PEVB |  | 1722 | VABA | N | N |  | C | C | C
E-51-HV-1848 | NODESCRIPTION | FA_PEVB |  | 1722 | VABA | N | N |  | C | C | C
E-51-HV-1849 | NODESCRIPTION | FA_PEVB |  | 1722 | VABA | N | N |  | C | C | C
E-51-HV-1850 | NODESCRIPTION | FA_PEVB |  | 1722 | VABA | N | N |  | C | C | C
E-51-HV-4011 | NODESCRIPTION | FA_PEVB |  | 1722 | VABA | N | N |  | C | C | C
E-51-HV-4012 | NODESCRIPTION | FA_PEVB |  | 1722 | VABA | N | N |  | C | C | C
E-51-HV-4015 | NODESCRIPTION | FA_PEVB |  | 1722 | VABA | N | N |  | C | C | C
E-51-HV-4017 | NODESCRIPTION | FA_PEVB |  | 1722 | VABA | N | N |  | C | C | C
E-51-HV-4018 | NODESCRIPTION | FA_PEVB |  | 1722 | VABA | N | N |  | C | C | C
E-51-HV-4022 | NODESCRIPTION | FA_PEVB |  | 1722 | VABA | N | N |  | C | C | C
E-51-HV-4023 | NODESCRIPTION | FA_PEVB |  | 1722 | VABA | N | N |  | C | C | C
E-51-HV-4024 | NODESCRIPTION | FA_PEVB |  | 1722 | VABA | N | N |  | C | C | C
E-51-HV-4028 | NODESCRIPTION | FA_PEVB |  | 1722 | VABA | N | N |  | C | C | C
E-51-HV-4029 | NODESCRIPTION | FA_PEVB |  | 1722 | VABA | N | N |  | C | C | C
E-51-HV-4031 | NODESCRIPTION | FA_PEVB |  | 1722 | VABA | N | N |  | C | C | C
E-51-HV-4042 | NODESCRIPTION | FA_PEVB |  | 1722 | VABA | N | N |  | C | C | C
E-51-HV-4043 | NODESCRIPTION | FA_PEVB |  | 1722 | VABA | N | N |  | C | C | C
E-51-HV-4044 | NODESCRIPTION | FA_PEVB |  | 1722 | VABA | N | N |  | C | C | C
E-51-HV-4045 | NODESCRIPTION | FA_PEVB |  | 1722 | VABA | N | N |  | C | C | C
E-51-HV-4046 | NODESCRIPTION | FA_PEVB |  | 1722 | VABA | N | N |  | C | C | C
E-51-HV-4047 | NODESCRIPTION | FA_PEVB |  | 1722 | VABA | N | N |  | C | C | C
E-51-HV-4048 | NODESCRIPTION | FA_PEVB |  | 1722 | VABA | N | N |  | C | C | C
E-51-HV-4052 | NODESCRIPTION | FA_PEVB |  | 1722 | VABA | N | N |  | C | C | C
E-51-HV-4054 | NODESCRIPTION | FA_PEVB |  | 1722 | VABA | N | N |  | C | C | C
E-51-HV-4391 | NODESCRIPTION | FA_PEVB |  | 1722 | VABA | N | N |  | C | C | C
E-51-HV-4392 | NODESCRIPTION | FA_PEVB |  | 1722 | VABA | N | N |  | C | C | C
E-51-HV-4393 | NODESCRIPTION | FA_PEVB |  | 1722 | VABA | N | N |  | C | C | C
E-51-HV-4401 | NODESCRIPTION | FA_PEVB |  | 1722 | VABA | N | N |  | C | C | C
E-51-HV-4402 | NODESCRIPTION | FA_PEVB |  | 1722 | VABA | N | N |  | C | C | C
E-51-HV-4403 | NODESCRIPTION | FA_PEVB |  | 1722 | VABA | N | N |  | C | C | C
E-51-HV-4411 | NODESCRIPTION | FA_PEVB |  | 1722 | VABA | N | N |  | C | C | C
E-51-HV-4412 | NODESCRIPTION | FA_PEVB |  | 1722 | VABA | N | N |  | C | C | C
E-51-HV-4413 | NODESCRIPTION | FA_PEVB |  | 1722 | VABA | N | N |  | C | C | C
E-51-HV-4421 | NODESCRIPTION | FA_PEVB |  | 1722 | VABA | N | N |  | C | C | C
E-51-HV-4422 | NODESCRIPTION | FA_PEVB |  | 1722 | VABA | N | N |  | C | C | C
E-51-HV-4423 | NODESCRIPTION | FA_PEVB |  | 1722 | VABA | N | N |  | C | C | C
E-51-HV-4498 | NODESCRIPTION | FA_PEVB |  | 1722 | VABA | N | N |  | C | C | C
E-51-HV-4500 | NODESCRIPTION | FA_PEVB |  | 1722 | VABA | N | N |  | C | C | C
E-51-HV-4501 | NODESCRIPTION | FA_PEVB |  | 1722 | VABA | N | N |  | C | C | C
E-51-HV-5720 | NODESCRIPTION | FA_PEVB |  | 1722 | VABA | N | N |  | C | C | C
E-51-HV-5721 | NODESCRIPTION | FA_PEVB |  | 1722 | VABA | N | N |  | C | C | C
E-51-HV-5722 | NODESCRIPTION | FA_PEVB |  | 1722 | VABA | N | N |  | C | C | C
E-51-HV-5723 | NODESCRIPTION | FA_PEVB |  | 1722 | VABA | N | N |  | C | C | C
E-51-HV-5724 | NODESCRIPTION | FA_PEVB |  | 1722 | VABA | N | N |  | C | C | C
E-51-HV-5725 | NODESCRIPTION | FA_PEVB |  | 1722 | VABA | N | N |  | C | C | C
E-51-HV-5727 | NODESCRIPTION | FA_PEVB |  | 1722 | VABA | N | N |  | C | C | C
E-51-HV-5729 | NODESCRIPTION | FA_PEVB |  | 1722 | VABA | N | N |  | C | C | C
E-51-HV-5731 | NODESCRIPTION | FA_PEVB |  | 1722 | VABA | N | N |  | C | C | C
E-51-HV-5735 | NODESCRIPTION | FA_PEVB |  | 1722 | VABA | N | N |  | C | C | C
E-51-HV-5737 | NODESCRIPTION | FA_PEVB |  | 1722 | VABA | N | N |  | C | C | C
E-51-HV-5739 | NODESCRIPTION | FA_PEVB |  | 1722 | VABA | N | N |  | C | C | C
E-51-HV-5741 | NODESCRIPTION | FA_PEVB |  | 1722 | VABA | N | N |  | C | C | C
E-51-HV-5743 | NODESCRIPTION | FA_PEVB |  | 1722 | VABA | N | N |  | C | C | C
E-51-HV-6538 | NODESCRIPTION | FA_PEVB |  | 1722 | VABA | N | N |  | C | C | C
E-51-HV-7578 | NODESCRIPTION | FA_PEVB |  | 1722 | VABA | N | N |  | C | C | C
E-51-HV-7579 | NODESCRIPTION | FA_PEVB |  | 1722 | VABA | N | N |  | C | C | C
E-51-HV-7582 | NODESCRIPTION | FA_PEVB |  | 1722 | VABA | N | N |  | C | C | C
E-51-HV-7583 | NODESCRIPTION | FA_PEVB |  | 1722 | VABA | N | N |  | C | C | C
E-51-HV-7584 | NODESCRIPTION | FA_PEVB |  | 1722 | VABA | N | N |  | C | C | C
E-51-HV-7585 | NODESCRIPTION | FA_PEVB |  | 1722 | VABA | N | N |  | C | C | C
E-51-HV-7590 | NODESCRIPTION | FA_PEVB |  | 1722 | VABA | N | N |  | C | C | C
E-51-HV-7592 | NODESCRIPTION | FA_PEVB |  | 1722 | VABA | N | N |  | C | C | C
E-51-HV-7593 | NODESCRIPTION | FA_PEVB |  | 1722 | VABA | N | N |  | C | C | C
E-51-HV-7600 | NODESCRIPTION | FA_PEVB |  | 1722 | VABA | N | N |  | C | C | C
E-51-HV-7602 | NODESCRIPTION | FA_PEVB |  | 1722 | VABA | N | N |  | C | C | C
E-51-HV-7603 | NODESCRIPTION | FA_PEVB |  | 1722 | VABA | N | N |  | C | C | C
E-51-HV-9340 | NODESCRIPTION | FA_PEVB |  | 1722 | VABA | N | N |  | C | C | C
E-51-HV-9342 | NODESCRIPTION | FA_PEVB |  | 1722 | VABA | N | N |  | C | C | C
E-51-HV-9344 | NODESCRIPTION | FA_PEVB |  | 1722 | VABA | N | N |  | C | C | C
E-51-HV-9345 | NODESCRIPTION | FA_PEVB |  | 1722 | VABA | N | N |  | C | C | C
E-51-HV-9347 | NODESCRIPTION | FA_PEVB |  | 1722 | VABA | N | N |  | C | C | C
E-51-HV-9350 | NODESCRIPTION | FA_PEVB |  | 1722 | VABA | N | N |  | C | C | C
E-51-HV-9351 | NODESCRIPTION | FA_PEVB |  | 1722 | VABA | N | N |  | C | C | C
E-51-HV-9352 | NODESCRIPTION | FA_PEVB |  | 1722 | VABA | N | N |  | C | C | C
E-51-SPHO-005 | FLEXIBLE HOSE | FA_PEG |  | 2114 | PICA | N | N |  | A | A | A
E-51-SPHO-013 | FLEXIBLE HOSE | FA_PEG |  | 2114 | PICA | N | N |  | A | A | A
E-51-SPHO-020 | FLEXIBLE HOSE | FA_PEG |  | 2114 | PICA | N | N |  | A | A | A
E-51-SPHO-025 | FLEXIBLE HOSE | FA_PEG |  | 2114 | PICA | N | N |  | A | A | A
E-51-SPHO-033 | FLEXIBLE HOSE | FA_PEG |  | 2114 | PICA | N | N |  | A | A | A
E-51-SPHO-038 | FLEXIBLE HOSE | FA_PEG |  | 2114 | PICA | N | N |  | A | A | A
E-51-SPHO-046 | FLEXIBLE HOSE | FA_PEG |  | 2114 | PICA | N | N |  | A | A | A
E-51-SPHO-050 | FLEXIBLE HOSE | FA_PEG |  | 2114 | PICA | N | N |  | A | A | A
E-51-SPHO-052 | FLEXIBLE HOSE | FA_PEG |  | 2114 | PICA | N | N |  | A | A | A
E-52-HV-0054 | NODESCRIPTION | FA_PEVB |  | 1722 | VABA | N | N |  | C | C | C
E-52-HV-0115 | NODESCRIPTION | FA_PEVB |  | 1722 | VABA | N | N |  | C | C | C
E-52-HV-0128 | NODESCRIPTION | FA_PEVB |  | 1722 | VABA | N | N |  | C | C | C
E-52-HV-0176 | NODESCRIPTION | FA_PEVB |  | 1722 | VABA | N | N |  | C | C | C
E-52-HV-0177 | NODESCRIPTION | FA_PEVB |  | 1722 | VABA | N | N |  | C | C | C
E-52-HV-0178 | NODESCRIPTION | FA_PEVB |  | 1722 | VABA | N | N |  | C | C | C
E-52-HV-0194 | NODESCRIPTION | FA_PEVB |  | 1722 | VABA | N | N |  | C | C | C
E-52-HV-0195 | NODESCRIPTION | FA_PEVB |  | 1722 | VABA | N | N |  | C | C | C
E-52-HV-0196 | NODESCRIPTION | FA_PEVB |  | 1722 | VABA | N | N |  | C | C | C
E-52-HV-0251 | NODESCRIPTION | FA_PEVB |  | 1722 | VABA | N | N |  | C | C | C
E-52-HV-0252 | NODESCRIPTION | FA_PEVB |  | 1722 | VABA | N | N |  | C | C | C
E-52-HV-0253 | NODESCRIPTION | FA_PEVB |  | 1722 | VABA | N | N |  | C | C | C
E-52-HV-0255 | NODESCRIPTION | FA_PEVB |  | 1722 | VABA | N | N |  | C | C | C
E-52-HV-0256 | NODESCRIPTION | FA_PEVB |  | 1722 | VABA | N | N |  | C | C | C
E-52-HV-0257 | NODESCRIPTION | FA_PEVB |  | 1722 | VABA | N | N |  | C | C | C
E-52-HV-0259 | NODESCRIPTION | FA_PEVB |  | 1722 | VABA | N | N |  | C | C | C
E-52-HV-0260 | NODESCRIPTION | FA_PEVB |  | 1722 | VABA | N | N |  | C | C | C
E-52-HV-0261 | NODESCRIPTION | FA_PEVB |  | 1722 | VABA | N | N |  | C | C | C
E-52-HV-0263 | NODESCRIPTION | FA_PEVB |  | 1722 | VABA | N | N |  | C | C | C
E-52-HV-0264 | NODESCRIPTION | FA_PEVB |  | 1722 | VABA | N | N |  | C | C | C
E-52-HV-0265 | NODESCRIPTION | FA_PEVB |  | 1722 | VABA | N | N |  | C | C | C
E-52-HV-0267 | NODESCRIPTION | FA_PEVB |  | 1722 | VABA | N | N |  | C | C | C
E-52-HV-0268 | NODESCRIPTION | FA_PEVB |  | 1722 | VABA | N | N |  | C | C | C
E-52-HV-0269 | NODESCRIPTION | FA_PEVB |  | 1722 | VABA | N | N |  | C | C | C
E-52-HV-0271 | NODESCRIPTION | FA_PEVB |  | 1722 | VABA | N | N |  | C | C | C
E-52-HV-0272 | NODESCRIPTION | FA_PEVB |  | 1722 | VABA | N | N |  | C | C | C
E-52-HV-0273 | NODESCRIPTION | FA_PEVB |  | 1722 | VABA | N | N |  | C | C | C
E-52-HV-0275 | NODESCRIPTION | FA_PEVB |  | 1722 | VABA | N | N |  | C | C | C
E-52-HV-0276 | NODESCRIPTION | FA_PEVB |  | 1722 | VABA | N | N |  | C | C | C
E-52-HV-0277 | NODESCRIPTION | FA_PEVB |  | 1722 | VABA | N | N |  | C | C | C
E-52-HV-0279 | NODESCRIPTION | FA_PEVB |  | 1722 | VABA | N | N |  | C | C | C
E-52-HV-0280 | NODESCRIPTION | FA_PEVB |  | 1722 | VABA | N | N |  | C | C | C
E-52-HV-0281 | NODESCRIPTION | FA_PEVB |  | 1722 | VABA | N | N |  | C | C | C
E-52-HV-4427 | NODESCRIPTION | FA_PEVB |  | 1722 | VABA | N | N |  | C | C | C
E-52-HV-4428 | NODESCRIPTION | FA_PEVB |  | 1722 | VABA | N | N |  | C | C | C
E-52-HV-4429 | NODESCRIPTION | FA_PEVB |  | 1722 | VABA | N | N |  | C | C | C
E-52-HV-4434 | NODESCRIPTION | FA_PEVB |  | 1722 | VABA | N | N |  | C | C | C
E-52-HV-4435 | NODESCRIPTION | FA_PEVB |  | 1722 | VABA | N | N |  | C | C | C
E-52-HV-4436 | NODESCRIPTION | FA_PEVB |  | 1722 | VABA | N | N |  | C | C | C
E-52-HV-4437 | NODESCRIPTION | FA_PEVB |  | 1722 | VABA | N | N |  | C | C | C
E-52-HV-4438 | NODESCRIPTION | FA_PEVB |  | 1722 | VABA | N | N |  | C | C | C
E-52-HV-4439 | NODESCRIPTION | FA_PEVB |  | 1722 | VABA | N | N |  | C | C | C
E-52-HV-4443 | NODESCRIPTION | FA_PEVB |  | 1722 | VABA | N | N |  | C | C | C
E-52-HV-4444 | NODESCRIPTION | FA_PEVB |  | 1722 | VABA | N | N |  | C | C | C
E-52-HV-4447 | NODESCRIPTION | FA_PEVB |  | 1722 | VABA | N | N |  | C | C | C
E-52-HV-4449 | NODESCRIPTION | FA_PEVB |  | 1722 | VABA | N | N |  | C | C | C
E-52-HV-4452 | NODESCRIPTION | FA_PEVB |  | 1722 | VABA | N | N |  | C | C | C
E-52-HV-4528 | NODESCRIPTION | FA_PEVB |  | 1722 | VABA | N | N |  | C | C | C
E-52-HV-4529 | NODESCRIPTION | FA_PEVB |  | 1722 | VABA | N | N |  | C | C | C
E-52-HV-4530 | NODESCRIPTION | FA_PEVB |  | 1722 | VABA | N | N |  | C | C | C
E-52-HV-4531 | NODESCRIPTION | FA_PEVB |  | 1722 | VABA | N | N |  | C | C | C
E-52-HV-4533 | NODESCRIPTION | FA_PEVB |  | 1722 | VABA | N | N |  | C | C | C
E-52-HV-4536 | NODESCRIPTION | FA_PEVB |  | 1722 | VABA | N | N |  | C | C | C
E-52-HV-4537 | NODESCRIPTION | FA_PEVB |  | 1722 | VABA | N | N |  | C | C | C
E-52-HV-4538 | NODESCRIPTION | FA_PEVB |  | 1722 | VABA | N | N |  | C | C | C
E-52-HV-4539 | NODESCRIPTION | FA_PEVB |  | 1722 | VABA | N | N |  | C | C | C
E-52-HV-4541 | NODESCRIPTION | FA_PEVB |  | 1722 | VABA | N | N |  | C | C | C
E-52-HV-4545 | NODESCRIPTION | FA_PEVB |  | 1722 | VABA | N | N |  | C | C | C
E-52-HV-4546 | NODESCRIPTION | FA_PEVB |  | 1722 | VABA | N | N |  | C | C | C
E-52-HV-4547 | NODESCRIPTION | FA_PEVB |  | 1722 | VABA | N | N |  | C | C | C
E-52-HV-4549 | NODESCRIPTION | FA_PEVB |  | 1722 | VABA | N | N |  | C | C | C
E-52-HV-4550 | NODESCRIPTION | FA_PEVB |  | 1722 | VABA | N | N |  | C | C | C
E-52-HV-4551 | NODESCRIPTION | FA_PEVB |  | 1722 | VABA | N | N |  | C | C | C
E-52-HV-4552 | NODESCRIPTION | FA_PEVB |  | 1722 | VABA | N | N |  | C | C | C
E-52-HV-4553 | NODESCRIPTION | FA_PEVB |  | 1722 | VABA | N | N |  | C | C | C
E-52-HV-4554 | NODESCRIPTION | FA_PEVB |  | 1722 | VABA | N | N |  | C | C | C
E-52-HV-4555 | NODESCRIPTION | FA_PEVB |  | 1722 | VABA | N | N |  | C | C | C
E-52-HV-4556 | NODESCRIPTION | FA_PEVB |  | 1722 | VABA | N | N |  | C | C | C
E-52-HV-4557 | NODESCRIPTION | FA_PEVB |  | 1722 | VABA | N | N |  | C | C | C
E-52-HV-4558 | NODESCRIPTION | FA_PEVB |  | 1722 | VABA | N | N |  | C | C | C
E-52-HV-4559 | NODESCRIPTION | FA_PEVB |  | 1722 | VABA | N | N |  | C | C | C
E-52-HV-4560 | NODESCRIPTION | FA_PEVB |  | 1722 | VABA | N | N |  | C | C | C
E-52-HV-4562 | NODESCRIPTION | FA_PEVB |  | 1722 | VABA | N | N |  | C | C | C
E-52-HV-4563 | NODESCRIPTION | FA_PEVB |  | 1722 | VABA | N | N |  | C | C | C
E-52-HV-4564 | NODESCRIPTION | FA_PEVB |  | 1722 | VABA | N | N |  | C | C | C
E-52-HV-4565 | NODESCRIPTION | FA_PEVB |  | 1722 | VABA | N | N |  | C | C | C
E-52-HV-4566 | NODESCRIPTION | FA_PEVB |  | 1722 | VABA | N | N |  | C | C | C
E-52-HV-4567 | NODESCRIPTION | FA_PEVB |  | 1722 | VABA | N | N |  | C | C | C
E-52-HV-4568 | NODESCRIPTION | FA_PEVB |  | 1722 | VABA | N | N |  | C | C | C
E-52-HV-4569 | NODESCRIPTION | FA_PEVB |  | 1722 | VABA | N | N |  | C | C | C
E-52-HV-4570 | NODESCRIPTION | FA_PEVB |  | 1722 | VABA | N | N |  | C | C | C
E-52-HV-4572 | NODESCRIPTION | FA_PEVB |  | 1722 | VABA | N | N |  | C | C | C
E-52-HV-4573 | NODESCRIPTION | FA_PEVB |  | 1722 | VABA | N | N |  | C | C | C
E-52-HV-4574 | NODESCRIPTION | FA_PEVB |  | 1722 | VABA | N | N |  | C | C | C
E-52-HV-4575 | NODESCRIPTION | FA_PEVB |  | 1722 | VABA | N | N |  | C | C | C
E-52-HV-4576 | NODESCRIPTION | FA_PEVB |  | 1722 | VABA | N | N |  | C | C | C
E-52-HV-4577 | NODESCRIPTION | FA_PEVB |  | 1722 | VABA | N | N |  | C | C | C
E-52-HV-4578 | NODESCRIPTION | FA_PEVB |  | 1722 | VABA | N | N |  | C | C | C
E-52-HV-4580 | NODESCRIPTION | FA_PEVB |  | 1722 | VABA | N | N |  | C | C | C
E-52-HV-4581 | NODESCRIPTION | FA_PEVB |  | 1722 | VABA | N | N |  | C | C | C
E-52-HV-4582 | NODESCRIPTION | FA_PEVB |  | 1722 | VABA | N | N |  | C | C | C
E-52-HV-4583 | NODESCRIPTION | FA_PEVB |  | 1722 | VABA | N | N |  | C | C | C
E-52-HV-4584 | NODESCRIPTION | FA_PEVB |  | 1722 | VABA | N | N |  | C | C | C
E-52-HV-4585 | NODESCRIPTION | FA_PEVB |  | 1722 | VABA | N | N |  | C | C | C
E-52-HV-4588 | NODESCRIPTION | FA_PEVB |  | 1722 | VABA | N | N |  | C | C | C
E-52-HV-4589 | NODESCRIPTION | FA_PEVB |  | 1722 | VABA | N | N |  | C | C | C
E-52-HV-4594 | NODESCRIPTION | FA_PEVB |  | 1722 | VABA | N | N |  | C | C | C
E-52-HV-4595 | NODESCRIPTION | FA_PEVB |  | 1722 | VABA | N | N |  | C | C | C
E-52-HV-4596 | NODESCRIPTION | FA_PEVB |  | 1722 | VABA | N | N |  | C | C | C
E-52-HV-4597 | NODESCRIPTION | FA_PEVB |  | 1722 | VABA | N | N |  | C | C | C
E-52-HV-4599 | NODESCRIPTION | FA_PEVB |  | 1722 | VABA | N | N |  | C | C | C
E-52-HV-4600 | NODESCRIPTION | FA_PEVB |  | 1722 | VABA | N | N |  | C | C | C
E-52-HV-4601 | NODESCRIPTION | FA_PEVB |  | 1722 | VABA | N | N |  | C | C | C
E-52-HV-4603 | NODESCRIPTION | FA_PEVB |  | 1722 | VABA | N | N |  | C | C | C
E-52-HV-4604 | NODESCRIPTION | FA_PEVB |  | 1722 | VABA | N | N |  | C | C | C
E-52-HV-4605 | NODESCRIPTION | FA_PEVB |  | 1722 | VABA | N | N |  | C | C | C
E-52-HV-4606 | NODESCRIPTION | FA_PEVB |  | 1722 | VABA | N | N |  | C | C | C
E-52-HV-4607 | NODESCRIPTION | FA_PEVB |  | 1722 | VABA | N | N |  | C | C | C
E-52-HV-4608 | NODESCRIPTION | FA_PEVB |  | 1722 | VABA | N | N |  | C | C | C
E-52-HV-4609 | NODESCRIPTION | FA_PEVB |  | 1722 | VABA | N | N |  | C | C | C
E-52-HV-4610 | NODESCRIPTION | FA_PEVB |  | 1722 | VABA | N | N |  | C | C | C
E-52-HV-4611 | NODESCRIPTION | FA_PEVB |  | 1722 | VABA | N | N |  | C | C | C
E-52-HV-4612 | NODESCRIPTION | FA_PEVB |  | 1722 | VABA | N | N |  | C | C | C
E-52-HV-4613 | NODESCRIPTION | FA_PEVB |  | 1722 | VABA | N | N |  | C | C | C
E-52-HV-4614 | NODESCRIPTION | FA_PEVB |  | 1722 | VABA | N | N |  | C | C | C
E-52-HV-4615 | NODESCRIPTION | FA_PEVB |  | 1722 | VABA | N | N |  | C | C | C
E-52-HV-4616 | NODESCRIPTION | FA_PEVB |  | 1722 | VABA | N | N |  | C | C | C
E-52-HV-4617 | NODESCRIPTION | FA_PEVB |  | 1722 | VABA | N | N |  | C | C | C
E-52-HV-4618 | NODESCRIPTION | FA_PEVB |  | 1722 | VABA | N | N |  | C | C | C
E-52-HV-4619 | NODESCRIPTION | FA_PEVB |  | 1722 | VABA | N | N |  | C | C | C
E-52-HV-4620 | NODESCRIPTION | FA_PEVB |  | 1722 | VABA | N | N |  | C | C | C
E-52-HV-4622 | NODESCRIPTION | FA_PEVB |  | 1722 | VABA | N | N |  | C | C | C
E-52-HV-4623 | NODESCRIPTION | FA_PEVB |  | 1722 | VABA | N | N |  | C | C | C
E-52-HV-4624 | NODESCRIPTION | FA_PEVB |  | 1722 | VABA | N | N |  | C | C | C
E-52-HV-4625 | NODESCRIPTION | FA_PEVB |  | 1722 | VABA | N | N |  | C | C | C
E-52-HV-4627 | NODESCRIPTION | FA_PEVB |  | 1722 | VABA | N | N |  | C | C | C
E-52-HV-4628 | NODESCRIPTION | FA_PEVB |  | 1722 | VABA | N | N |  | C | C | C
E-52-HV-4629 | NODESCRIPTION | FA_PEVB |  | 1722 | VABA | N | N |  | C | C | C
E-52-HV-4630 | NODESCRIPTION | FA_PEVB |  | 1722 | VABA | N | N |  | C | C | C
E-52-HV-4631 | NODESCRIPTION | FA_PEVB |  | 1722 | VABA | N | N |  | C | C | C
E-52-HV-4632 | NODESCRIPTION | FA_PEVB |  | 1722 | VABA | N | N |  | C | C | C
E-52-HV-4633 | NODESCRIPTION | FA_PEVB |  | 1722 | VABA | N | N |  | C | C | C
E-52-HV-4634 | NODESCRIPTION | FA_PEVB |  | 1722 | VABA | N | N |  | C | C | C
E-52-HV-4635 | NODESCRIPTION | FA_PEVB |  | 1722 | VABA | N | N |  | C | C | C
E-52-HV-4636 | NODESCRIPTION | FA_PEVB |  | 1722 | VABA | N | N |  | C | C | C
E-52-HV-4637 | NODESCRIPTION | FA_PEVB |  | 1722 | VABA | N | N |  | C | C | C
E-52-HV-4638 | NODESCRIPTION | FA_PEVB |  | 1722 | VABA | N | N |  | C | C | C
E-52-HV-4644 | NODESCRIPTION | FA_PEVB |  | 1722 | VABA | N | N |  | C | C | C
E-52-HV-4645 | NODESCRIPTION | FA_PEVB |  | 1722 | VABA | N | N |  | C | C | C
E-52-HV-4647 | NODESCRIPTION | FA_PEVB |  | 1722 | VABA | N | N |  | C | C | C
E-52-HV-4648 | NODESCRIPTION | FA_PEVB |  | 1722 | VABA | N | N |  | C | C | C
E-52-HV-4649 | NODESCRIPTION | FA_PEVB |  | 1722 | VABA | N | N |  | C | C | C
E-52-HV-4650 | NODESCRIPTION | FA_PEVB |  | 1722 | VABA | N | N |  | C | C | C
E-52-HV-4652 | NODESCRIPTION | FA_PEVB |  | 1722 | VABA | N | N |  | C | C | C
E-52-HV-4654 | NODESCRIPTION | FA_PEVB |  | 1722 | VABA | N | N |  | C | C | C
E-52-HV-4655 | NODESCRIPTION | FA_PEVB |  | 1722 | VABA | N | N |  | C | C | C
E-52-HV-4656 | NODESCRIPTION | FA_PEVB |  | 1722 | VABA | N | N |  | C | C | C
E-52-HV-4657 | NODESCRIPTION | FA_PEVB |  | 1722 | VABA | N | N |  | C | C | C
E-52-HV-4658 | NODESCRIPTION | FA_PEVB |  | 1722 | VABA | N | N |  | C | C | C
E-52-HV-4659 | NODESCRIPTION | FA_PEVB |  | 1722 | VABA | N | N |  | C | C | C
E-52-HV-4660 | NODESCRIPTION | FA_PEVB |  | 1722 | VABA | N | N |  | C | C | C
E-52-HV-4661 | NODESCRIPTION | FA_PEVB |  | 1722 | VABA | N | N |  | C | C | C
E-52-HV-4662 | NODESCRIPTION | FA_PEVB |  | 1722 | VABA | N | N |  | C | C | C
E-52-HV-4663 | NODESCRIPTION | FA_PEVB |  | 1722 | VABA | N | N |  | C | C | C
E-52-HV-4664 | NODESCRIPTION | FA_PEVB |  | 1722 | VABA | N | N |  | C | C | C
E-52-HV-4665 | NODESCRIPTION | FA_PEVB |  | 1722 | VABA | N | N |  | C | C | C
E-52-HV-4667 | NODESCRIPTION | FA_PEVB |  | 1722 | VABA | N | N |  | C | C | C
E-52-HV-4668 | NODESCRIPTION | FA_PEVB |  | 1722 | VABA | N | N |  | C | C | C
E-52-HV-4669 | NODESCRIPTION | FA_PEVB |  | 1722 | VABA | N | N |  | C | C | C
E-52-HV-4670 | NODESCRIPTION | FA_PEVB |  | 1722 | VABA | N | N |  | C | C | C
E-52-HV-4671 | NODESCRIPTION | FA_PEVB |  | 1722 | VABA | N | N |  | C | C | C
E-52-HV-4672 | NODESCRIPTION | FA_PEVB |  | 1722 | VABA | N | N |  | C | C | C
E-52-HV-4673 | NODESCRIPTION | FA_PEVB |  | 1722 | VABA | N | N |  | C | C | C
E-52-HV-4674 | NODESCRIPTION | FA_PEVB |  | 1722 | VABA | N | N |  | C | C | C
E-52-HV-4675 | NODESCRIPTION | FA_PEVB |  | 1722 | VABA | N | N |  | C | C | C
E-52-HV-4676 | NODESCRIPTION | FA_PEVB |  | 1722 | VABA | N | N |  | C | C | C
E-52-HV-4677 | NODESCRIPTION | FA_PEVB |  | 1722 | VABA | N | N |  | C | C | C
E-52-HV-4678 | NODESCRIPTION | FA_PEVB |  | 1722 | VABA | N | N |  | C | C | C
E-52-HV-4679 | NODESCRIPTION | FA_PEVB |  | 1722 | VABA | N | N |  | C | C | C
E-52-HV-4680 | NODESCRIPTION | FA_PEVB |  | 1722 | VABA | N | N |  | C | C | C
E-52-HV-4681 | NODESCRIPTION | FA_PEVB |  | 1722 | VABA | N | N |  | C | C | C
E-52-HV-4682 | NODESCRIPTION | FA_PEVB |  | 1722 | VABA | N | N |  | C | C | C
E-52-HV-4683 | NODESCRIPTION | FA_PEVB |  | 1722 | VABA | N | N |  | C | C | C
E-52-HV-4684 | NODESCRIPTION | FA_PEVB |  | 1722 | VABA | N | N |  | C | C | C
E-52-HV-4687 | NODESCRIPTION | FA_PEVB |  | 1722 | VABA | N | N |  | C | C | C
E-52-HV-4692 | NODESCRIPTION | FA_PEVB |  | 1722 | VABA | N | N |  | C | C | C
E-52-HV-4694 | NODESCRIPTION | FA_PEVB |  | 1722 | VABA | N | N |  | C | C | C
E-52-HV-4695 | NODESCRIPTION | FA_PEVB |  | 1722 | VABA | N | N |  | C | C | C
E-52-HV-4696 | NODESCRIPTION | FA_PEVB |  | 1722 | VABA | N | N |  | C | C | C
E-52-HV-4697 | NODESCRIPTION | FA_PEVB |  | 1722 | VABA | N | N |  | C | C | C
E-52-HV-4698 | NODESCRIPTION | FA_PEVB |  | 1722 | VABA | N | N |  | C | C | C
E-52-HV-4700 | NODESCRIPTION | FA_PEVB |  | 1722 | VABA | N | N |  | C | C | C
E-52-HV-4701 | NODESCRIPTION | FA_PEVB |  | 1722 | VABA | N | N |  | C | C | C
E-52-HV-4702 | NODESCRIPTION | FA_PEVB |  | 1722 | VABA | N | N |  | C | C | C
E-52-HV-4703 | NODESCRIPTION | FA_PEVB |  | 1722 | VABA | N | N |  | C | C | C
E-52-HV-4704 | NODESCRIPTION | FA_PEVB |  | 1722 | VABA | N | N |  | C | C | C
E-52-HV-4705 | NODESCRIPTION | FA_PEVB |  | 1722 | VABA | N | N |  | C | C | C
E-52-HV-4706 | NODESCRIPTION | FA_PEVB |  | 1722 | VABA | N | N |  | C | C | C
E-52-HV-4707 | NODESCRIPTION | FA_PEVB |  | 1722 | VABA | N | N |  | C | C | C
E-52-HV-4708 | NODESCRIPTION | FA_PEVB |  | 1722 | VABA | N | N |  | C | C | C
E-52-HV-4709 | NODESCRIPTION | FA_PEVB |  | 1722 | VABA | N | N |  | C | C | C
E-52-HV-4710 | NODESCRIPTION | FA_PEVB |  | 1722 | VABA | N | N |  | C | C | C
E-52-HV-4711 | NODESCRIPTION | FA_PEVB |  | 1722 | VABA | N | N |  | C | C | C
E-52-HV-4713 | NODESCRIPTION | FA_PEVB |  | 1722 | VABA | N | N |  | C | C | C
E-52-HV-4714 | NODESCRIPTION | FA_PEVB |  | 1722 | VABA | N | N |  | C | C | C
E-52-HV-4715 | NODESCRIPTION | FA_PEVB |  | 1722 | VABA | N | N |  | C | C | C
E-52-HV-4717 | NODESCRIPTION | FA_PEVB |  | 1722 | VABA | N | N |  | C | C | C
E-52-HV-4718 | NODESCRIPTION | FA_PEVB |  | 1722 | VABA | N | N |  | C | C | C
E-52-HV-4719 | NODESCRIPTION | FA_PEVB |  | 1722 | VABA | N | N |  | C | C | C
E-52-HV-4720 | NODESCRIPTION | FA_PEVB |  | 1722 | VABA | N | N |  | C | C | C
E-52-HV-4721 | NODESCRIPTION | FA_PEVB |  | 1722 | VABA | N | N |  | C | C | C
E-52-HV-4722 | NODESCRIPTION | FA_PEVB |  | 1722 | VABA | N | N |  | C | C | C
E-52-HV-4723 | NODESCRIPTION | FA_PEVB |  | 1722 | VABA | N | N |  | C | C | C
E-52-HV-4724 | NODESCRIPTION | FA_PEVB |  | 1722 | VABA | N | N |  | C | C | C
E-52-HV-4725 | NODESCRIPTION | FA_PEVB |  | 1722 | VABA | N | N |  | C | C | C
E-52-HV-4726 | NODESCRIPTION | FA_PEVB |  | 1722 | VABA | N | N |  | C | C | C
E-52-HV-4727 | NODESCRIPTION | FA_PEVB |  | 1722 | VABA | N | N |  | C | C | C
E-52-HV-4728 | NODESCRIPTION | FA_PEVB |  | 1722 | VABA | N | N |  | C | C | C
E-52-HV-4729 | NODESCRIPTION | FA_PEVB |  | 1722 | VABA | N | N |  | C | C | C
E-52-HV-4730 | NODESCRIPTION | FA_PEVB |  | 1722 | VABA | N | N |  | C | C | C
E-52-HV-4732 | NODESCRIPTION | FA_PEVB |  | 1722 | VABA | N | N |  | C | C | C
E-52-HV-4733 | NODESCRIPTION | FA_PEVB |  | 1722 | VABA | N | N |  | C | C | C
E-52-HV-4736 | NODESCRIPTION | FA_PEVB |  | 1722 | VABA | N | N |  | C | C | C
E-52-HV-4738 | NODESCRIPTION | FA_PEVB |  | 1722 | VABA | N | N |  | C | C | C
E-52-HV-4739 | NODESCRIPTION | FA_PEVB |  | 1722 | VABA | N | N |  | C | C | C
E-52-HV-4740 | NODESCRIPTION | FA_PEVB |  | 1722 | VABA | N | N |  | C | C | C
E-52-HV-4741 | NODESCRIPTION | FA_PEVB |  | 1722 | VABA | N | N |  | C | C | C
E-52-HV-4742 | NODESCRIPTION | FA_PEVB |  | 1722 | VABA | N | N |  | C | C | C
E-52-HV-4744 | NODESCRIPTION | FA_PEVB |  | 1722 | VABA | N | N |  | C | C | C
E-52-HV-4745 | NODESCRIPTION | FA_PEVB |  | 1722 | VABA | N | N |  | C | C | C
E-52-HV-4746 | NODESCRIPTION | FA_PEVB |  | 1722 | VABA | N | N |  | C | C | C
E-52-HV-4747 | NODESCRIPTION | FA_PEVB |  | 1722 | VABA | N | N |  | C | C | C
E-52-HV-4748 | NODESCRIPTION | FA_PEVB |  | 1722 | VABA | N | N |  | C | C | C
E-52-HV-4749 | NODESCRIPTION | FA_PEVB |  | 1722 | VABA | N | N |  | C | C | C
E-52-HV-4750 | NODESCRIPTION | FA_PEVB |  | 1722 | VABA | N | N |  | C | C | C
E-52-HV-4751 | NODESCRIPTION | FA_PEVB |  | 1722 | VABA | N | N |  | C | C | C
E-52-HV-4752 | NODESCRIPTION | FA_PEVB |  | 1722 | VABA | N | N |  | C | C | C
E-52-HV-4753 | NODESCRIPTION | FA_PEVB |  | 1722 | VABA | N | N |  | C | C | C
E-52-HV-4754 | NODESCRIPTION | FA_PEVB |  | 1722 | VABA | N | N |  | C | C | C
E-52-HV-4755 | NODESCRIPTION | FA_PEVB |  | 1722 | VABA | N | N |  | C | C | C
E-52-HV-4756 | NODESCRIPTION | FA_PEVB |  | 1722 | VABA | N | N |  | C | C | C
E-52-HV-4757 | NODESCRIPTION | FA_PEVB |  | 1722 | VABA | N | N |  | C | C | C
E-52-HV-4758 | NODESCRIPTION | FA_PEVB |  | 1722 | VABA | N | N |  | C | C | C
E-52-HV-4759 | NODESCRIPTION | FA_PEVB |  | 1722 | VABA | N | N |  | C | C | C
E-52-HV-4760 | NODESCRIPTION | FA_PEVB |  | 1722 | VABA | N | N |  | C | C | C
E-52-HV-4761 | NODESCRIPTION | FA_PEVB |  | 1722 | VABA | N | N |  | C | C | C
E-52-HV-4762 | NODESCRIPTION | FA_PEVB |  | 1722 | VABA | N | N |  | C | C | C
E-52-HV-4763 | NODESCRIPTION | FA_PEVB |  | 1722 | VABA | N | N |  | C | C | C
E-52-HV-4764 | NODESCRIPTION | FA_PEVB |  | 1722 | VABA | N | N |  | C | C | C
E-52-HV-4765 | NODESCRIPTION | FA_PEVB |  | 1722 | VABA | N | N |  | C | C | C
E-52-HV-4767 | NODESCRIPTION | FA_PEVB |  | 1722 | VABA | N | N |  | C | C | C
E-52-HV-4768 | NODESCRIPTION | FA_PEVB |  | 1722 | VABA | N | N |  | C | C | C
E-52-HV-4769 | NODESCRIPTION | FA_PEVB |  | 1722 | VABA | N | N |  | C | C | C
E-52-HV-4770 | NODESCRIPTION | FA_PEVB |  | 1722 | VABA | N | N |  | C | C | C
E-52-HV-4772 | NODESCRIPTION | FA_PEVB |  | 1722 | VABA | N | N |  | C | C | C
E-52-HV-4773 | NODESCRIPTION | FA_PEVB |  | 1722 | VABA | N | N |  | C | C | C
E-52-HV-4774 | NODESCRIPTION | FA_PEVB |  | 1722 | VABA | N | N |  | C | C | C
E-52-HV-4775 | NODESCRIPTION | FA_PEVB |  | 1722 | VABA | N | N |  | C | C | C
E-52-HV-4777 | NODESCRIPTION | FA_PEVB |  | 1722 | VABA | N | N |  | C | C | C
E-52-HV-4780 | NODESCRIPTION | FA_PEVB |  | 1722 | VABA | N | N |  | C | C | C
E-52-HV-8036 | NODESCRIPTION | FA_PEVB |  | 1722 | VABA | N | N |  | C | C | C
E-52-HV-8038 | NODESCRIPTION | FA_PEVB |  | 1722 | VABA | N | N |  | C | C | C
E-52-HV-8039 | NODESCRIPTION | FA_PEVB |  | 1722 | VABA | N | N |  | C | C | C
E-52-HV-8057 | NODESCRIPTION | FA_PEVB |  | 1722 | VABA | N | N |  | C | C | C
E-52-HV-8059 | NODESCRIPTION | FA_PEVB |  | 1722 | VABA | N | N |  | C | C | C
E-52-HV-8060 | NODESCRIPTION | FA_PEVB |  | 1722 | VABA | N | N |  | C | C | C
E-52-HV-8066 | NODESCRIPTION | FA_PEVB |  | 1722 | VABA | N | N |  | C | C | C
E-52-HV-8067 | NODESCRIPTION | FA_PEVB |  | 1722 | VABA | N | N |  | C | C | C
E-52-HV-8073 | NODESCRIPTION | FA_PEVB |  | 1722 | VABA | N | N |  | C | C | C
E-52-HV-8080 | NODESCRIPTION | FA_PEVB |  | 1722 | VABA | N | N |  | C | C | C
E-52-HV-8081 | NODESCRIPTION | FA_PEVB |  | 1722 | VABA | N | N |  | C | C | C
E-52-HV-8091 | NODESCRIPTION | FA_PEVB |  | 1722 | VABA | N | N |  | C | C | C
E-52-HV-8105 | NODESCRIPTION | FA_PEVB |  | 1722 | VABA | N | N |  | C | C | C
E-52-HV-8106 | NODESCRIPTION | FA_PEVB |  | 1722 | VABA | N | N |  | C | C | C
E-52-HV-8107 | NODESCRIPTION | FA_PEVB |  | 1722 | VABA | N | N |  | C | C | C
E-52-HV-8108 | NODESCRIPTION | FA_PEVB |  | 1722 | VABA | N | N |  | C | C | C
E-52-HV-8109 | NODESCRIPTION | FA_PEVB |  | 1722 | VABA | N | N |  | C | C | C
E-52-HV-8111 | NODESCRIPTION | FA_PEVB |  | 1722 | VABA | N | N |  | C | C | C
E-52-HV-8112 | NODESCRIPTION | FA_PEVB |  | 1722 | VABA | N | N |  | C | C | C
E-52-HV-8113 | NODESCRIPTION | FA_PEVB |  | 1722 | VABA | N | N |  | C | C | C
E-52-HV-8114 | NODESCRIPTION | FA_PEVB |  | 1722 | VABA | N | N |  | C | C | C
E-52-HV-8116 | NODESCRIPTION | FA_PEVB |  | 1722 | VABA | N | N |  | C | C | C
E-52-HV-8119 | NODESCRIPTION | FA_PEVB |  | 1722 | VABA | N | N |  | C | C | C
E-52-HV-8120 | NODESCRIPTION | FA_PEVB |  | 1722 | VABA | N | N |  | C | C | C
E-52-HV-8121 | NODESCRIPTION | FA_PEVB |  | 1722 | VABA | N | N |  | C | C | C
E-52-HV-8122 | NODESCRIPTION | FA_PEVB |  | 1722 | VABA | N | N |  | C | C | C
E-52-HV-8123 | NODESCRIPTION | FA_PEVB |  | 1722 | VABA | N | N |  | C | C | C
E-52-HV-8124 | NODESCRIPTION | FA_PEVB |  | 1722 | VABA | N | N |  | C | C | C
E-52-HV-8131 | NODESCRIPTION | FA_PEVB |  | 1722 | VABA | N | N |  | C | C | C
E-52-HV-8143 | NODESCRIPTION | FA_PEVB |  | 1722 | VABA | N | N |  | C | C | C
E-52-HV-8144 | NODESCRIPTION | FA_PEVB |  | 1722 | VABA | N | N |  | C | C | C
E-52-HV-8148 | NODESCRIPTION | FA_PEVB |  | 1722 | VABA | N | N |  | C | C | C
E-52-HV-8150 | NODESCRIPTION | FA_PEVB |  | 1722 | VABA | N | N |  | C | C | C
E-52-HV-8613 | NODESCRIPTION | FA_PEVB |  | 1722 | VABA | N | N |  | C | C | C
E-52-HV-8614 | NODESCRIPTION | FA_PEVB |  | 1722 | VABA | N | N |  | C | C | C
E-52-HV-8615 | NODESCRIPTION | FA_PEVB |  | 1722 | VABA | N | N |  | C | C | C
E-52-HV-8618 | NODESCRIPTION | FA_PEVB |  | 1722 | VABA | N | N |  | C | C | C
E-52-HV-9276 | NODESCRIPTION | FA_PEVB |  | 1722 | VABA | N | N |  | C | C | C
E-52-HV-9288 | NODESCRIPTION | FA_PEVB |  | 1722 | VABA | N | N |  | C | C | C
E-52-HV-9291 | NODESCRIPTION | FA_PEVB |  | 1722 | VABA | N | N |  | C | C | C
E-52-HV-9293 | NODESCRIPTION | FA_PEVB |  | 1722 | VABA | N | N |  | C | C | C
E-52-SCL-001 | NODESCRIPTION | FA_PEG |  | 2114 | PICA | N | N |  | A | A | A
E-52-SCL-002 | NODESCRIPTION | FA_PEG |  | 2114 | PICA | N | N |  | A | A | A
E-52-SCL-003 | NODESCRIPTION | FA_PEG |  | 2114 | PICA | N | N |  | A | A | A
E-52-SCL-004 | NODESCRIPTION | FA_PEG |  | 2114 | PICA | N | N |  | A | A | A
E-53-HV-0003 | NODESCRIPTION | FA_PEVB |  | 1722 | VABA | N | N |  | C | C | C
E-53-HV-0004 | NODESCRIPTION | FA_PEVB |  | 1722 | VABA | N | N |  | C | C | C
E-53-HV-0005 | NODESCRIPTION | FA_PEVB |  | 1722 | VABA | N | N |  | C | C | C
E-53-HV-0006 | NODESCRIPTION | FA_PEVB |  | 1722 | VABA | N | N |  | C | C | C
E-53-HV-0008 | NODESCRIPTION | FA_PEVB |  | 1722 | VABA | N | N |  | C | C | C
E-53-HV-0009 | NODESCRIPTION | FA_PEVB |  | 1722 | VABA | N | N |  | C | C | C
E-53-HV-0012 | NODESCRIPTION | FA_PEVB |  | 1722 | VABA | N | N |  | C | C | C
E-53-HV-0018 | NODESCRIPTION | FA_PEVB |  | 1722 | VABA | N | N |  | C | C | C
E-53-HV-0024 | NODESCRIPTION | FA_PEVB |  | 1722 | VABA | N | N |  | C | C | C
E-53-HV-0026 | NODESCRIPTION | FA_PEVB |  | 1722 | VABA | N | N |  | C | C | C
E-53-HV-0027 | NODESCRIPTION | FA_PEVB |  | 1722 | VABA | N | N |  | C | C | C
E-53-HV-0028 | NODESCRIPTION | FA_PEVB |  | 1722 | VABA | N | N |  | C | C | C
E-53-HV-0029 | NODESCRIPTION | FA_PEVB |  | 1722 | VABA | N | N |  | C | C | C
E-53-HV-0030 | NODESCRIPTION | FA_PEVB |  | 1722 | VABA | N | N |  | C | C | C
E-53-HV-0031 | NODESCRIPTION | FA_PEVB |  | 1722 | VABA | N | N |  | C | C | C
R-53-HV-3377 | NODESCRIPTION | FA_PEVB |  | 1722 | VABA | N | N |  | C | C | C
R-53-HV-1838 | NODESCRIPTION | FA_PEVB |  | 1722 | VABA | N | N |  | C | C | C
R-53-HV-1840 | NODESCRIPTION | FA_PEVB |  | 1722 | VABA | N | N |  | C | C | C
R-53-HV-3400 | NODESCRIPTION | FA_PEVB |  | 1722 | VABA | N | N |  | C | C | C
R-53-HV-3401 | NODESCRIPTION | FA_PEVB |  | 1722 | VABA | N | N |  | C | C | C
R-53-HV-3403 | NODESCRIPTION | FA_PEVB |  | 1722 | VABA | N | N |  | C | C | C
E-54-HV-0001 | NODESCRIPTION | FA_PEVB |  | 1722 | VABA | N | N |  | C | C | C
E-54-HV-0002 | NODESCRIPTION | FA_PEVB |  | 1722 | VABA | N | N |  | C | C | C
E-54-HV-0011 | NODESCRIPTION | FA_PEVB |  | 1722 | VABA | N | N |  | C | C | C
E-54-HV-0012 | NODESCRIPTION | FA_PEVB |  | 1722 | VABA | N | N |  | C | C | C
E-54-HV-0013 | NODESCRIPTION | FA_PEVB |  | 1722 | VABA | N | N |  | C | C | C
E-54-HV-0015 | NODESCRIPTION | FA_PEVB |  | 1722 | VABA | N | N |  | C | C | C
E-54-HV-3773 | NODESCRIPTION | FA_PEVB |  | 1722 | VABA | N | N |  | C | C | C
E-54-HV-4463 | NODESCRIPTION | FA_PEVB |  | 1722 | VABA | N | N |  | C | C | C
E-54-HV-4778 | NODESCRIPTION | FA_PEVB |  | 1722 | VABA | N | N |  | C | C | C
E-54-HV-5176 | NODESCRIPTION | FA_PEVB |  | 1722 | VABA | N | N |  | C | C | C
E-54-HV-5177 | NODESCRIPTION | FA_PEVB |  | 1722 | VABA | N | N |  | C | C | C
E-54-HV-5179 | NODESCRIPTION | FA_PEVB |  | 1722 | VABA | N | N |  | C | C | C
E-54-HV-5182 | NODESCRIPTION | FA_PEVB |  | 1722 | VABA | N | N |  | C | C | C
E-54-HV-5193 | NODESCRIPTION | FA_PEVB |  | 1722 | VABA | N | N |  | C | C | C
E-54-HV-5195 | NODESCRIPTION | FA_PEVB |  | 1722 | VABA | N | N |  | C | C | C
E-54-HV-5206 | NODESCRIPTION | FA_PEVB |  | 1722 | VABA | N | N |  | C | C | C
E-54-HV-7598 | NODESCRIPTION | FA_PEVB |  | 1722 | VABA | N | N |  | C | C | C
E-54-HV-8152 | NODESCRIPTION | FA_PEVB |  | 1722 | VABA | N | N |  | C | C | C
E-54-HV-8154 | NODESCRIPTION | FA_PEVB |  | 1722 | VABA | N | N |  | C | C | C
E-54-HV-8155 | NODESCRIPTION | FA_PEVB |  | 1722 | VABA | N | N |  | C | C | C
E-54-HV-8158 | NODESCRIPTION | FA_PEVB |  | 1722 | VABA | N | N |  | C | C | C
E-54-HV-8159 | NODESCRIPTION | FA_PEVB |  | 1722 | VABA | N | N |  | C | C | C
E-54-HV-8161 | NODESCRIPTION | FA_PEVB |  | 1722 | VABA | N | N |  | C | C | C
E-54-HV-8163 | NODESCRIPTION | FA_PEVB |  | 1722 | VABA | N | N |  | C | C | C
E-54-HV-8164 | NODESCRIPTION | FA_PEVB |  | 1722 | VABA | N | N |  | C | C | C
E-54-HV-8165 | NODESCRIPTION | FA_PEVB |  | 1722 | VABA | N | N |  | C | C | C
E-54-HV-8169 | NODESCRIPTION | FA_PEVB |  | 1722 | VABA | N | N |  | C | C | C
E-54-HV-8170 | NODESCRIPTION | FA_PEVB |  | 1722 | VABA | N | N |  | C | C | C
E-54-HV-8175 | NODESCRIPTION | FA_PEVB |  | 1722 | VABA | N | N |  | C | C | C
E-54-HV-8217 | NODESCRIPTION | FA_PEVB |  | 1722 | VABA | N | N |  | C | C | C
R-54-HV-6737 | NODESCRIPTION | FA_PEVB |  | 1722 | VABA | N | N |  | C | C | C
E-56-HV-0025 | NODESCRIPTION | FA_PEVB |  | 1722 | VABA | N | N |  | C | C | C
E-56-HV-0026 | NODESCRIPTION | FA_PEVB |  | 1722 | VABA | N | N |  | C | C | C
E-56-HV-1996 | NODESCRIPTION | FA_PEVB |  | 1722 | VABA | N | N |  | C | C | C
E-56-HV-4469 | NODESCRIPTION | FA_PEVB |  | 1722 | VABA | N | N |  | C | C | C
E-56-HV-8230 | NODESCRIPTION | FA_PEVB |  | 1722 | VABA | N | N |  | C | C | C
E-56-HV-8231 | NODESCRIPTION | FA_PEVB |  | 1722 | VABA | N | N |  | C | C | C
E-56-HV-8232 | NODESCRIPTION | FA_PEVB |  | 1722 | VABA | N | N |  | C | C | C
E-56-HV-8235 | NODESCRIPTION | FA_PEVB |  | 1722 | VABA | N | N |  | C | C | C
E-56-HV-8236 | NODESCRIPTION | FA_PEVB |  | 1722 | VABA | N | N |  | C | C | C
E-56-HV-8237 | NODESCRIPTION | FA_PEVB |  | 1722 | VABA | N | N |  | C | C | C
E-56-HV-9278 | NODESCRIPTION | FA_PEVB |  | 1722 | VABA | N | N |  | C | C | C
R-56-HV-2728 | NODESCRIPTION | FA_PEVB |  | 1722 | VABA | N | N |  | C | C | C
R-56-HV-2729 | NODESCRIPTION | FA_PEVB |  | 1722 | VABA | N | N |  | C | C | C
R56LIC001A | NODESCRIPTION | FA_INDC |  | 63784 | CLCP | N | N |  | B | B | B
E-57-HV-0010 | NODESCRIPTION | FA_PEVB |  | 1722 | VABA | N | N |  | C | C | C
E-57-HV-0011 | NODESCRIPTION | FA_PEVB |  | 1722 | VABA | N | N |  | C | C | C
E-57-HV-0012 | NODESCRIPTION | FA_PEVB |  | 1722 | VABA | N | N |  | C | C | C
E-57-HV-0013 | NODESCRIPTION | FA_PEVB |  | 1722 | VABA | N | N |  | C | C | C
E-57-HV-0014 | NODESCRIPTION | FA_PEVB |  | 1722 | VABA | N | N |  | C | C | C
E-57-HV-0015 | NODESCRIPTION | FA_PEVB |  | 1722 | VABA | N | N |  | C | C | C
E-57-HV-2826 | NODESCRIPTION | FA_PEVB |  | 1722 | VABA | N | N |  | C | C | C
E-57-HV-2834 | NODESCRIPTION | FA_PEVB |  | 1722 | VABA | N | N |  | C | C | C
E-57-HV-2843 | NODESCRIPTION | FA_PEVB |  | 1722 | VABA | N | N |  | C | C | C
E-57-HV-2845 | NODESCRIPTION | FA_PEVB |  | 1722 | VABA | N | N |  | C | C | C
E-57-HV-2870 | NODESCRIPTION | FA_PEVB |  | 1722 | VABA | N | N |  | C | C | C
E-57-HV-2879 | NODESCRIPTION | FA_PEVB |  | 1722 | VABA | N | N |  | C | C | C
E-57-HV-2891 | NODESCRIPTION | FA_PEVB |  | 1722 | VABA | N | N |  | C | C | C
E-57-HV-2915 | NODESCRIPTION | FA_PEVB |  | 1722 | VABA | N | N |  | C | C | C
E-57-HV-2922 | NODESCRIPTION | FA_PEVB |  | 1722 | VABA | N | N |  | C | C | C
E-57-HV-2923 | NODESCRIPTION | FA_PEVB |  | 1722 | VABA | N | N |  | C | C | C
E-57-HV-2930 | NODESCRIPTION | FA_PEVB |  | 1722 | VABA | N | N |  | C | C | C
E-57-HV-2949 | NODESCRIPTION | FA_PEVB |  | 1722 | VABA | N | N |  | C | C | C
E-57-HV-2970 | NODESCRIPTION | FA_PEVB |  | 1722 | VABA | N | N |  | C | C | C
R-57-HV-1113 | NODESCRIPTION | FA_PEVB |  | 1722 | VABA | N | N |  | C | C | C
R-57-HV-7328 | NODESCRIPTION | FA_PEVB |  | 1722 | VABA | N | N |  | C | C | C
E-58-HV-0004 | NODESCRIPTION | FA_PEVB |  | 1722 | VABA | N | N |  | C | C | C
E-58-HV-4511 | NODESCRIPTION | FA_PEVB |  | 1722 | VABA | N | N |  | C | C | C
E-58-HV-4512 | NODESCRIPTION | FA_PEVB |  | 1722 | VABA | N | N |  | C | C | C
E-58-HV-4513 | NODESCRIPTION | FA_PEVB |  | 1722 | VABA | N | N |  | C | C | C
E-58-HV-4515 | NODESCRIPTION | FA_PEVB |  | 1722 | VABA | N | N |  | C | C | C
E-58-HV-4517 | NODESCRIPTION | FA_PEVB |  | 1722 | VABA | N | N |  | C | C | C
E-58-HV-4518 | NODESCRIPTION | FA_PEVB |  | 1722 | VABA | N | N |  | C | C | C
E-58-HV-4520 | NODESCRIPTION | FA_PEVB |  | 1722 | VABA | N | N |  | C | C | C
E-58-HV-4521 | NODESCRIPTION | FA_PEVB |  | 1722 | VABA | N | N |  | C | C | C
E-58-HV-4522 | NODESCRIPTION | FA_PEVB |  | 1722 | VABA | N | N |  | C | C | C
E-58-HV-4524 | NODESCRIPTION | FA_PEVB |  | 1722 | VABA | N | N |  | C | C | C
E-58-HV-4526 | NODESCRIPTION | FA_PEVB |  | 1722 | VABA | N | N |  | C | C | C
E-58-HV-4527 | NODESCRIPTION | FA_PEVB |  | 1722 | VABA | N | N |  | C | C | C
E-58-HV-4639 | NODESCRIPTION | FA_PEVB |  | 1722 | VABA | N | N |  | C | C | C
E-58-HV-4735 | NODESCRIPTION | FA_PEVB |  | 1722 | VABA | N | N |  | C | C | C
E-58-HV-4786 | NODESCRIPTION | FA_PEVB |  | 1722 | VABA | N | N |  | C | C | C
E-58-HV-4787 | NODESCRIPTION | FA_PEVB |  | 1722 | VABA | N | N |  | C | C | C
E-58-HV-4788 | NODESCRIPTION | FA_PEVB |  | 1722 | VABA | N | N |  | C | C | C
E-58-HV-4792 | NODESCRIPTION | FA_PEVB |  | 1722 | VABA | N | N |  | C | C | C
E-58-HV-4793 | NODESCRIPTION | FA_PEVB |  | 1722 | VABA | N | N |  | C | C | C
E-58-HV-4794 | NODESCRIPTION | FA_PEVB |  | 1722 | VABA | N | N |  | C | C | C
E-58-HV-4799 | NODESCRIPTION | FA_PEVB |  | 1722 | VABA | N | N |  | C | C | C
E-58-HV-7314 | NODESCRIPTION | FA_PEVB |  | 1722 | VABA | N | N |  | C | C | C
E-58-HV-7315 | NODESCRIPTION | FA_PEVB |  | 1722 | VABA | N | N |  | C | C | C
E-58-HV-7319 | NODESCRIPTION | FA_PEVB |  | 1722 | VABA | N | N |  | C | C | C
E-58-HV-7320 | NODESCRIPTION | FA_PEVB |  | 1722 | VABA | N | N |  | C | C | C
E-58-HV-7324 | NODESCRIPTION | FA_PEVB |  | 1722 | VABA | N | N |  | C | C | C
E-58-HV-7423 | NODESCRIPTION | FA_PEVB |  | 1722 | VABA | N | N |  | C | C | C
E-58-HV-8009 | NODESCRIPTION | FA_PEVB |  | 1722 | VABA | N | N |  | C | C | C
E-58-HV-8276 | NODESCRIPTION | FA_PEVB |  | 1722 | VABA | N | N |  | C | C | C
E-58-HV-8277 | NODESCRIPTION | FA_PEVB |  | 1722 | VABA | N | N |  | C | C | C
E-58-HV-8278 | NODESCRIPTION | FA_PEVB |  | 1722 | VABA | N | N |  | C | C | C
E-58-HV-8279 | NODESCRIPTION | FA_PEVB |  | 1722 | VABA | N | N |  | C | C | C
E-58-HV-8286 | NODESCRIPTION | FA_PEVB |  | 1722 | VABA | N | N |  | C | C | C
E-58-HV-8287 | NODESCRIPTION | FA_PEVB |  | 1722 | VABA | N | N |  | C | C | C
E-58-HV-8288 | NODESCRIPTION | FA_PEVB |  | 1722 | VABA | N | N |  | C | C | C
E-58-HV-8289 | NODESCRIPTION | FA_PEVB |  | 1722 | VABA | N | N |  | C | C | C
E-58-HV-8297 | NODESCRIPTION | FA_PEVB |  | 1722 | VABA | N | N |  | C | C | C
E-58-HV-8299 | NODESCRIPTION | FA_PEVB |  | 1722 | VABA | N | N |  | C | C | C
E-58-HV-8300 | NODESCRIPTION | FA_PEVB |  | 1722 | VABA | N | N |  | C | C | C
E-58-HV-8302 | NODESCRIPTION | FA_PEVB |  | 1722 | VABA | N | N |  | C | C | C
E-58-HV-8304 | NODESCRIPTION | FA_PEVB |  | 1722 | VABA | N | N |  | C | C | C
E-58-HV-8325 | NODESCRIPTION | FA_PEVB |  | 1722 | VABA | N | N |  | C | C | C
E-58-HV-8327 | NODESCRIPTION | FA_PEVB |  | 1722 | VABA | N | N |  | C | C | C
E-58-HV-9290 | NODESCRIPTION | FA_PEVB |  | 1722 | VABA | N | N |  | C | C | C
E-58-HV-9291 | NODESCRIPTION | FA_PEVB |  | 1722 | VABA | N | N |  | C | C | C
E-58-HV-9292 | NODESCRIPTION | FA_PEVB |  | 1722 | VABA | N | N |  | C | C | C
E-58-HV-9293 | NODESCRIPTION | FA_PEVB |  | 1722 | VABA | N | N |  | C | C | C
E-58-HV-9294 | NODESCRIPTION | FA_PEVB |  | 1722 | VABA | N | N |  | C | C | C
E-58-HV-9295 | NODESCRIPTION | FA_PEVB |  | 1722 | VABA | N | N |  | C | C | C
E-58-HV-9301 | NODESCRIPTION | FA_PEVB |  | 1722 | VABA | N | N |  | C | C | C
E-58-HV-9302 | NODESCRIPTION | FA_PEVB |  | 1722 | VABA | N | N |  | C | C | C
E-58-HV-9303 | NODESCRIPTION | FA_PEVB |  | 1722 | VABA | N | N |  | C | C | C
E-58-HV-9304 | NODESCRIPTION | FA_PEVB |  | 1722 | VABA | N | N |  | C | C | C
E-58-SPHO-001 | FLEXIBLE HOSE | FA_PEG |  | 2114 | PICA | N | N |  | A | A | A
E-58-SPHO-2603 | FLEXIBLE HOSE | FA_PEG |  | 2114 | PICA | N | N |  | A | A | A
R-58-HV-9453 | NODESCRIPTION | FA_PEVB |  | 1722 | VABA | N | N |  | C | C | C
R29HCV001 | NODESCRIPTION | FA_PEVB |  | 1731 | VCGN | N | N |  | C | C | C
R29HCV002 | NODESCRIPTION | FA_PEVB |  | 1731 | VCGN | N | N |  | C | C | C
E-60-HV-0018 | NODESCRIPTION | FA_PEVB |  | 1722 | VABA | N | N |  | C | C | C
E-60-HV-0023 | NODESCRIPTION | FA_PEVB |  | 1722 | VABA | N | N |  | C | C | C
E-60-HV-0028 | NODESCRIPTION | FA_PEVB |  | 1722 | VABA | N | N |  | C | C | C
E-60-HV-0324 | NODESCRIPTION | FA_PEVB |  | 1722 | VABA | N | N |  | C | C | C
E-60-HV-0398 | NODESCRIPTION | FA_PEVB |  | 1722 | VABA | N | N |  | C | C | C
E-60-HV-0403 | NODESCRIPTION | FA_PEVB |  | 1722 | VABA | N | N |  | C | C | C
E-60-HV-0421 | NODESCRIPTION | FA_PEVB |  | 1722 | VABA | N | N |  | C | C | C
E-60-HV-0441 | NODESCRIPTION | FA_PEVB |  | 1722 | VABA | N | N |  | C | C | C
E-60-HV-1852 | NODESCRIPTION | FA_PEVB |  | 1722 | VABA | N | N |  | C | C | C
E-60-HV-1859 | NODESCRIPTION | FA_PEVB |  | 1722 | VABA | N | N |  | C | C | C
E-60-HV-1882 | NODESCRIPTION | FA_PEVB |  | 1722 | VABA | N | N |  | C | C | C
E-60-HV-2002 | NODESCRIPTION | FA_PEVB |  | 1722 | VABA | N | N |  | C | C | C
E-60-HV-5847 | NODESCRIPTION | FA_PEVB |  | 1722 | VABA | N | N |  | C | C | C
E-60-HV-5859 | NODESCRIPTION | FA_PEVB |  | 1722 | VABA | N | N |  | C | C | C
E-60-HV-5866 | NODESCRIPTION | FA_PEVB |  | 1722 | VABA | N | N |  | C | C | C
E-60-HV-5877 | NODESCRIPTION | FA_PEVB |  | 1722 | VABA | N | N |  | C | C | C
E-60-HV-5988 | NODESCRIPTION | FA_PEVB |  | 1722 | VABA | N | N |  | C | C | C
E-60-HV-5989 | NODESCRIPTION | FA_PEVB |  | 1722 | VABA | N | N |  | C | C | C
E-60-HV-6068 | NODESCRIPTION | FA_PEVB |  | 1722 | VABA | N | N |  | C | C | C
E-60-HV-6167 | NODESCRIPTION | FA_PEVB |  | 1722 | VABA | N | N |  | C | C | C
E-60-HV-6168 | NODESCRIPTION | FA_PEVB |  | 1722 | VABA | N | N |  | C | C | C
E-60-HV-6174 | NODESCRIPTION | FA_PEVB |  | 1722 | VABA | N | N |  | C | C | C
E-60-HV-6176 | NODESCRIPTION | FA_PEVB |  | 1722 | VABA | N | N |  | C | C | C
E-60-HV-6181 | NODESCRIPTION | FA_PEVB |  | 1722 | VABA | N | N |  | C | C | C
E-60-HV-6187 | NODESCRIPTION | FA_PEVB |  | 1722 | VABA | N | N |  | C | C | C
E-60-HV-6190 | NODESCRIPTION | FA_PEVB |  | 1722 | VABA | N | N |  | C | C | C
E-60-HV-6191 | NODESCRIPTION | FA_PEVB |  | 1722 | VABA | N | N |  | C | C | C
E-60-HV-6193 | NODESCRIPTION | FA_PEVB |  | 1722 | VABA | N | N |  | C | C | C
E-60-HV-6194 | NODESCRIPTION | FA_PEVB |  | 1722 | VABA | N | N |  | C | C | C
E-60-HV-6195 | NODESCRIPTION | FA_PEVB |  | 1722 | VABA | N | N |  | C | C | C
E-60-HV-6196 | NODESCRIPTION | FA_PEVB |  | 1722 | VABA | N | N |  | C | C | C
E-60-HV-6197 | NODESCRIPTION | FA_PEVB |  | 1722 | VABA | N | N |  | C | C | C
E-60-HV-6198 | NODESCRIPTION | FA_PEVB |  | 1722 | VABA | N | N |  | C | C | C
E-60-HV-6201 | NODESCRIPTION | FA_PEVB |  | 1722 | VABA | N | N |  | C | C | C
E-60-HV-6204 | NODESCRIPTION | FA_PEVB |  | 1722 | VABA | N | N |  | C | C | C
E-60-HV-6205 | NODESCRIPTION | FA_PEVB |  | 1722 | VABA | N | N |  | C | C | C
E-60-HV-6206 | NODESCRIPTION | FA_PEVB |  | 1722 | VABA | N | N |  | C | C | C
E-60-HV-6207 | NODESCRIPTION | FA_PEVB |  | 1722 | VABA | N | N |  | C | C | C
E-60-HV-6221 | NODESCRIPTION | FA_PEVB |  | 1722 | VABA | N | N |  | C | C | C
E-60-HV-6226 | NODESCRIPTION | FA_PEVB |  | 1722 | VABA | N | N |  | C | C | C
E-60-HV-6227 | NODESCRIPTION | FA_PEVB |  | 1722 | VABA | N | N |  | C | C | C
E-60-HV-6228 | NODESCRIPTION | FA_PEVB |  | 1722 | VABA | N | N |  | C | C | C
E-60-HV-6229 | NODESCRIPTION | FA_PEVB |  | 1722 | VABA | N | N |  | C | C | C
E-60-HV-6230 | NODESCRIPTION | FA_PEVB |  | 1722 | VABA | N | N |  | C | C | C
E-60-HV-6231 | NODESCRIPTION | FA_PEVB |  | 1722 | VABA | N | N |  | C | C | C
E-60-HV-6232 | NODESCRIPTION | FA_PEVB |  | 1722 | VABA | N | N |  | C | C | C
E-60-HV-6235 | NODESCRIPTION | FA_PEVB |  | 1722 | VABA | N | N |  | C | C | C
E-60-HV-6236 | NODESCRIPTION | FA_PEVB |  | 1722 | VABA | N | N |  | C | C | C
E-60-HV-6237 | NODESCRIPTION | FA_PEVB |  | 1722 | VABA | N | N |  | C | C | C
E-60-HV-6238 | NODESCRIPTION | FA_PEVB |  | 1722 | VABA | N | N |  | C | C | C
E-60-HV-6239 | NODESCRIPTION | FA_PEVB |  | 1722 | VABA | N | N |  | C | C | C
E-60-HV-6240 | NODESCRIPTION | FA_PEVB |  | 1722 | VABA | N | N |  | C | C | C
E-60-HV-6241 | NODESCRIPTION | FA_PEVB |  | 1722 | VABA | N | N |  | C | C | C
E-60-HV-6242 | NODESCRIPTION | FA_PEVB |  | 1722 | VABA | N | N |  | C | C | C
E-60-HV-6243 | NODESCRIPTION | FA_PEVB |  | 1722 | VABA | N | N |  | C | C | C
E-60-HV-6244 | NODESCRIPTION | FA_PEVB |  | 1722 | VABA | N | N |  | C | C | C
E-60-HV-6245 | NODESCRIPTION | FA_PEVB |  | 1722 | VABA | N | N |  | C | C | C
E-60-HV-6246 | NODESCRIPTION | FA_PEVB |  | 1722 | VABA | N | N |  | C | C | C
E-60-HV-6247 | NODESCRIPTION | FA_PEVB |  | 1722 | VABA | N | N |  | C | C | C
E-60-HV-6248 | NODESCRIPTION | FA_PEVB |  | 1722 | VABA | N | N |  | C | C | C
E-60-HV-6249 | NODESCRIPTION | FA_PEVB |  | 1722 | VABA | N | N |  | C | C | C
E-60-HV-6250 | NODESCRIPTION | FA_PEVB |  | 1722 | VABA | N | N |  | C | C | C
E-60-HV-6251 | NODESCRIPTION | FA_PEVB |  | 1722 | VABA | N | N |  | C | C | C
E-60-HV-6252 | NODESCRIPTION | FA_PEVB |  | 1722 | VABA | N | N |  | C | C | C
E-60-HV-6258 | NODESCRIPTION | FA_PEVB |  | 1722 | VABA | N | N |  | C | C | C
E-60-HV-6259 | NODESCRIPTION | FA_PEVB |  | 1722 | VABA | N | N |  | C | C | C
E-60-HV-6260 | NODESCRIPTION | FA_PEVB |  | 1722 | VABA | N | N |  | C | C | C
E-60-HV-6261 | NODESCRIPTION | FA_PEVB |  | 1722 | VABA | N | N |  | C | C | C
E-60-HV-6262 | NODESCRIPTION | FA_PEVB |  | 1722 | VABA | N | N |  | C | C | C
E-60-HV-6263 | NODESCRIPTION | FA_PEVB |  | 1722 | VABA | N | N |  | C | C | C
E-60-HV-6264 | NODESCRIPTION | FA_PEVB |  | 1722 | VABA | N | N |  | C | C | C
E-60-HV-6265 | NODESCRIPTION | FA_PEVB |  | 1722 | VABA | N | N |  | C | C | C
E-60-HV-6266 | NODESCRIPTION | FA_PEVB |  | 1722 | VABA | N | N |  | C | C | C
E-60-HV-6267 | NODESCRIPTION | FA_PEVB |  | 1722 | VABA | N | N |  | C | C | C
E-60-HV-6268 | NODESCRIPTION | FA_PEVB |  | 1722 | VABA | N | N |  | C | C | C
E-60-HV-6269 | NODESCRIPTION | FA_PEVB |  | 1722 | VABA | N | N |  | C | C | C
E-60-HV-6270 | NODESCRIPTION | FA_PEVB |  | 1722 | VABA | N | N |  | C | C | C
E-60-HV-6435 | NODESCRIPTION | FA_PEVB |  | 1722 | VABA | N | N |  | C | C | C
E-60-HV-6438 | NODESCRIPTION | FA_PEVB |  | 1722 | VABA | N | N |  | C | C | C
E-60-HV-6439 | NODESCRIPTION | FA_PEVB |  | 1722 | VABA | N | N |  | C | C | C
E-60-HV-6440 | NODESCRIPTION | FA_PEVB |  | 1722 | VABA | N | N |  | C | C | C
E-60-HV-6441 | NODESCRIPTION | FA_PEVB |  | 1722 | VABA | N | N |  | C | C | C
E-60-HV-6443 | NODESCRIPTION | FA_PEVB |  | 1722 | VABA | N | N |  | C | C | C
E-60-HV-6446 | NODESCRIPTION | FA_PEVB |  | 1722 | VABA | N | N |  | C | C | C
E-60-HV-6447 | NODESCRIPTION | FA_PEVB |  | 1722 | VABA | N | N |  | C | C | C
E-60-HV-6448 | NODESCRIPTION | FA_PEVB |  | 1722 | VABA | N | N |  | C | C | C
E-60-HV-6449 | NODESCRIPTION | FA_PEVB |  | 1722 | VABA | N | N |  | C | C | C
E-60-HV-6460 | NODESCRIPTION | FA_PEVB |  | 1722 | VABA | N | N |  | C | C | C
E-60-HV-8176 | NODESCRIPTION | FA_PEVB |  | 1722 | VABA | N | N |  | C | C | C
E-60-HV-8191 | NODESCRIPTION | FA_PEVB |  | 1722 | VABA | N | N |  | C | C | C
E-60-HV-8192 | NODESCRIPTION | FA_PEVB |  | 1722 | VABA | N | N |  | C | C | C
E-60-HV-8193 | NODESCRIPTION | FA_PEVB |  | 1722 | VABA | N | N |  | C | C | C
E-60-HV-8194 | NODESCRIPTION | FA_PEVB |  | 1722 | VABA | N | N |  | C | C | C
E-60-HV-8195 | NODESCRIPTION | FA_PEVB |  | 1722 | VABA | N | N |  | C | C | C
E-60-HV-8199 | NODESCRIPTION | FA_PEVB |  | 1722 | VABA | N | N |  | C | C | C
E-60-HV-8200 | NODESCRIPTION | FA_PEVB |  | 1722 | VABA | N | N |  | C | C | C
E-60-HV-8206 | NODESCRIPTION | FA_PEVB |  | 1722 | VABA | N | N |  | C | C | C
E-60-HV-8207 | NODESCRIPTION | FA_PEVB |  | 1722 | VABA | N | N |  | C | C | C
E-60-HV-8210 | NODESCRIPTION | FA_PEVB |  | 1722 | VABA | N | N |  | C | C | C
E-60-HV-8211 | NODESCRIPTION | FA_PEVB |  | 1722 | VABA | N | N |  | C | C | C
E-60-HV-8212 | NODESCRIPTION | FA_PEVB |  | 1722 | VABA | N | N |  | C | C | C
E-60-HV-8331 | NODESCRIPTION | FA_PEVB |  | 1722 | VABA | N | N |  | C | C | C
E-60-HV-8332 | NODESCRIPTION | FA_PEVB |  | 1722 | VABA | N | N |  | C | C | C
E-60-HV-8333 | NODESCRIPTION | FA_PEVB |  | 1722 | VABA | N | N |  | C | C | C
E-60-HV-8334 | NODESCRIPTION | FA_PEVB |  | 1722 | VABA | N | N |  | C | C | C
E-60-HV-8348 | NODESCRIPTION | FA_PEVB |  | 1722 | VABA | N | N |  | C | C | C
E-60-HV-8349 | NODESCRIPTION | FA_PEVB |  | 1722 | VABA | N | N |  | C | C | C
E-60-HV-8353 | NODESCRIPTION | FA_PEVB |  | 1722 | VABA | N | N |  | C | C | C
E-60-HV-8354 | NODESCRIPTION | FA_PEVB |  | 1722 | VABA | N | N |  | C | C | C
E-60-HV-8357 | NODESCRIPTION | FA_PEVB |  | 1722 | VABA | N | N |  | C | C | C
E-60-HV-8389 | NODESCRIPTION | FA_PEVB |  | 1722 | VABA | N | N |  | C | C | C
E-60-HV-8390 | NODESCRIPTION | FA_PEVB |  | 1722 | VABA | N | N |  | C | C | C
E-60-HV-8391 | NODESCRIPTION | FA_PEVB |  | 1722 | VABA | N | N |  | C | C | C
E-60-HV-8392 | NODESCRIPTION | FA_PEVB |  | 1722 | VABA | N | N |  | C | C | C
E-60-HV-8394 | NODESCRIPTION | FA_PEVB |  | 1722 | VABA | N | N |  | C | C | C
E-60-HV-8395 | NODESCRIPTION | FA_PEVB |  | 1722 | VABA | N | N |  | C | C | C
E-60-HV-8422 | NODESCRIPTION | FA_PEVB |  | 1722 | VABA | N | N |  | C | C | C
E-60-HV-8700 | NODESCRIPTION | FA_PEVB |  | 1722 | VABA | N | N |  | C | C | C
E-60-SCB-001 | NODESCRIPTION | FA_PEG |  | 2114 | PICA | N | N |  | A | A | A
E-60-SPHO-007 | FLEXIBLE HOSE | FA_PEG |  | 2114 | PICA | N | N |  | A | A | A
R28LV094 | NODESCRIPTION | FA_PEVB |  | 1731 | VCGN | N | N |  | C | C | C
E-V-6018 | HPU RESERVOIR | FA_SEPHS |  | 1662 | VESE | N | N |  | B | B | B
E-V-6019 | HPU RESERVOIR | FA_SEPHS |  | 1662 | VESE | N | N |  | B | B | B
E-V-6020 | HPU RESERVOIR | FA_SEPHS |  | 1662 | VESE | N | N |  | B | B | B
E-V-6021 | HPU RESERVOIR | FA_SEPHS |  | 1662 | VESE | N | N |  | B | B | B
E-V-6022 | HPU RESERVOIR | FA_SEPHS |  | 1662 | VESE | N | N |  | B | B | B
E-V-6023 | HPU RESERVOIR | FA_SEPHS |  | 1662 | VESE | N | N |  | B | B | B
E-V-6024 | HPU RESERVOIR | FA_SEPHS |  | 1662 | VESE | N | N |  | B | B | B
E-V-6025 | HPU RESERVOIR | FA_SEPHS |  | 1662 | VESE | N | N |  | B | B | B
E-V-6026 | HPU RESERVOIR | FA_SEPHS |  | 1662 | VESE | N | N |  | B | B | B
E-61-HV-0007 | NODESCRIPTION | FA_PEVB |  | 1722 | VABA | N | N |  | C | C | C
E-61-HV-0008 | NODESCRIPTION | FA_PEVB |  | 1722 | VABA | N | N |  | C | C | C
E-61-HV-3699 | NODESCRIPTION | FA_PEVB |  | 1722 | VABA | N | N |  | C | C | C
E-61-HV-4464 | NODESCRIPTION | FA_PEVB |  | 1722 | VABA | N | N |  | C | C | C
E-61-HV-4483 | NODESCRIPTION | FA_PEVB |  | 1722 | VABA | N | N |  | C | C | C
E-61-HV-4484 | NODESCRIPTION | FA_PEVB |  | 1722 | VABA | N | N |  | C | C | C
E-61-HV-4485 | NODESCRIPTION | FA_PEVB |  | 1722 | VABA | N | N |  | C | C | C
E-61-HV-4486 | NODESCRIPTION | FA_PEVB |  | 1722 | VABA | N | N |  | C | C | C
E-61-HV-4487 | NODESCRIPTION | FA_PEVB |  | 1722 | VABA | N | N |  | C | C | C
E-61-HV-4488 | NODESCRIPTION | FA_PEVB |  | 1722 | VABA | N | N |  | C | C | C
E-61-HV-4489 | NODESCRIPTION | FA_PEVB |  | 1722 | VABA | N | N |  | C | C | C
E-61-HV-4490 | NODESCRIPTION | FA_PEVB |  | 1722 | VABA | N | N |  | C | C | C
E-61-HV-8011 | NODESCRIPTION | FA_PEVB |  | 1722 | VABA | N | N |  | C | C | C
E-61-HV-8013 | NODESCRIPTION | FA_PEVB |  | 1722 | VABA | N | N |  | C | C | C
E-61-HV-8014 | NODESCRIPTION | FA_PEVB |  | 1722 | VABA | N | N |  | C | C | C
E-61-HV-8015 | NODESCRIPTION | FA_PEVB |  | 1722 | VABA | N | N |  | C | C | C
E-61-HV-8016 | NODESCRIPTION | FA_PEVB |  | 1722 | VABA | N | N |  | C | C | C
E-61-SPHO-004 | FLEXIBLE HOSE | FA_PEG |  | 2114 | PICA | N | N |  | A | A | A
E-61-SPHO-005 | FLEXIBLE HOSE | FA_PEG |  | 2114 | PICA | N | N |  | A | A | A
E-61-SPHO-006 | FLEXIBLE HOSE | FA_PEG |  | 2114 | PICA | N | N |  | A | A | A
E-61-SPHO-028 | FLEXIBLE HOSE | FA_PEG |  | 2114 | PICA | N | N |  | A | A | A
E-63-HV-0003 | NODESCRIPTION | FA_PEVB |  | 1722 | VABA | N | N |  | C | C | C
E-63-HV-0004 | NODESCRIPTION | FA_PEVB |  | 1722 | VABA | N | N |  | C | C | C
E-63-HV-0005 | NODESCRIPTION | FA_PEVB |  | 1722 | VABA | N | N |  | C | C | C
E-63-HV-0945 | NODESCRIPTION | FA_PEVB |  | 1722 | VABA | N | N |  | C | C | C
E-63-HV-0946 | NODESCRIPTION | FA_PEVB |  | 1722 | VABA | N | N |  | C | C | C
E-63-HV-0949 | NODESCRIPTION | FA_PEVB |  | 1722 | VABA | N | N |  | C | C | C
E-63-HV-0952 | NODESCRIPTION | FA_PEVB |  | 1722 | VABA | N | N |  | C | C | C
E-63-HV-0953 | NODESCRIPTION | FA_PEVB |  | 1722 | VABA | N | N |  | C | C | C
E-63-HV-0998 | NODESCRIPTION | FA_PEVB |  | 1722 | VABA | N | N |  | C | C | C
E-63-HV-1020 | NODESCRIPTION | FA_PEVB |  | 1722 | VABA | N | N |  | C | C | C
E-63-HV-1024 | NODESCRIPTION | FA_PEVB |  | 1722 | VABA | N | N |  | C | C | C
E-63-HV-1889 | NODESCRIPTION | FA_PEVB |  | 1722 | VABA | N | N |  | C | C | C
E-63-HV-1890 | NODESCRIPTION | FA_PEVB |  | 1722 | VABA | N | N |  | C | C | C
E-63-HV-3808 | NODESCRIPTION | FA_PEVB |  | 1722 | VABA | N | N |  | C | C | C
E-63-HV-4493 | NODESCRIPTION | FA_PEVB |  | 1722 | VABA | N | N |  | C | C | C
E-63-HV-5861 | NODESCRIPTION | FA_PEVB |  | 1722 | VABA | N | N |  | C | C | C
E-63-HV-6288 | NODESCRIPTION | FA_PEVB |  | 1722 | VABA | N | N |  | C | C | C
E-63-HV-6388 | NODESCRIPTION | FA_PEVB |  | 1722 | VABA | N | N |  | C | C | C
E-63-HV-6390 | NODESCRIPTION | FA_PEVB |  | 1722 | VABA | N | N |  | C | C | C
E-63-HV-6391 | NODESCRIPTION | FA_PEVB |  | 1722 | VABA | N | N |  | C | C | C
E-63-HV-6392 | NODESCRIPTION | FA_PEVB |  | 1722 | VABA | N | N |  | C | C | C
E-63-HV-6393 | NODESCRIPTION | FA_PEVB |  | 1722 | VABA | N | N |  | C | C | C
E-63-HV-6394 | NODESCRIPTION | FA_PEVB |  | 1722 | VABA | N | N |  | C | C | C
E-63-HV-6395 | NODESCRIPTION | FA_PEVB |  | 1722 | VABA | N | N |  | C | C | C
E-63-HV-6403 | NODESCRIPTION | FA_PEVB |  | 1722 | VABA | N | N |  | C | C | C
E-63-HV-6410 | NODESCRIPTION | FA_PEVB |  | 1722 | VABA | N | N |  | C | C | C
E-63-HV-6413 | NODESCRIPTION | FA_PEVB |  | 1722 | VABA | N | N |  | C | C | C
E-63-HV-6416 | NODESCRIPTION | FA_PEVB |  | 1722 | VABA | N | N |  | C | C | C
E-63-HV-6417 | NODESCRIPTION | FA_PEVB |  | 1722 | VABA | N | N |  | C | C | C
E-63-HV-6418 | NODESCRIPTION | FA_PEVB |  | 1722 | VABA | N | N |  | C | C | C
E-63-HV-6420 | NODESCRIPTION | FA_PEVB |  | 1722 | VABA | N | N |  | C | C | C
E-63-HV-7599 | NODESCRIPTION | FA_PEVB |  | 1722 | VABA | N | N |  | C | C | C
E-63-HV-8938 | NODESCRIPTION | FA_PEVB |  | 1722 | VABA | N | N |  | C | C | C
R-63-HV-2490 | NODESCRIPTION | FA_PEVB |  | 1722 | VABA | N | N |  | C | C | C
R63AT001 | NODESCRIPTION | FA_INDMT |  | 1905 | TXGA | N | N |  | B | B | B
R-63-HV-2371 | NODESCRIPTION | FA_PEVB |  | 1722 | VABA | N | N |  | C | C | C
R-63-HV-2372 | NODESCRIPTION | FA_PEVB |  | 1722 | VABA | N | N |  | C | C | C
R-63-HV-2373 | NODESCRIPTION | FA_PEVB |  | 1722 | VABA | N | N |  | C | C | C
R-63-HV-2374 | NODESCRIPTION | FA_PEVB |  | 1722 | VABA | N | N |  | C | C | C
R-63-HV-2376 | NODESCRIPTION | FA_PEVB |  | 1722 | VABA | N | N |  | C | C | C
R-63-HV-2377 | NODESCRIPTION | FA_PEVB |  | 1722 | VABA | N | N |  | C | C | C
R-63-HV-2379 | NODESCRIPTION | FA_PEVB |  | 1722 | VABA | N | N |  | C | C | C
R-63-HV-2380 | NODESCRIPTION | FA_PEVB |  | 1722 | VABA | N | N |  | C | C | C
R-63-HV-2381 | NODESCRIPTION | FA_PEVB |  | 1722 | VABA | N | N |  | C | C | C
R-63-HV-2382 | NODESCRIPTION | FA_PEVB |  | 1722 | VABA | N | N |  | C | C | C
E-64-HV-0027 | NODESCRIPTION | FA_PEVB |  | 1722 | VABA | N | N |  | C | C | C
E-64-HV-0035 | NODESCRIPTION | FA_PEVB |  | 1722 | VABA | N | N |  | C | C | C
E-64-HV-0044 | NODESCRIPTION | FA_PEVB |  | 1722 | VABA | N | N |  | C | C | C
E-64-HV-0046 | NODESCRIPTION | FA_PEVB |  | 1722 | VABA | N | N |  | C | C | C
E-64-HV-0047 | NODESCRIPTION | FA_PEVB |  | 1722 | VABA | N | N |  | C | C | C
E-64-HV-0078 | NODESCRIPTION | FA_PEVB |  | 1722 | VABA | N | N |  | C | C | C
E-64-HV-0079 | NODESCRIPTION | FA_PEVB |  | 1722 | VABA | N | N |  | C | C | C
E-64-HV-0082 | NODESCRIPTION | FA_PEVB |  | 1722 | VABA | N | N |  | C | C | C
E-64-HV-0090 | NODESCRIPTION | FA_PEVB |  | 1722 | VABA | N | N |  | C | C | C
E-64-HV-0105 | NODESCRIPTION | FA_PEVB |  | 1722 | VABA | N | N |  | C | C | C
E-64-HV-0112 | NODESCRIPTION | FA_PEVB |  | 1722 | VABA | N | N |  | C | C | C
E-64-HV-1044 | NODESCRIPTION | FA_PEVB |  | 1722 | VABA | N | N |  | C | C | C
E-64-HV-1045 | NODESCRIPTION | FA_PEVB |  | 1722 | VABA | N | N |  | C | C | C
E-64-HV-1060 | NODESCRIPTION | FA_PEVB |  | 1722 | VABA | N | N |  | C | C | C
E-64-HV-1061 | NODESCRIPTION | FA_PEVB |  | 1722 | VABA | N | N |  | C | C | C
E-64-HV-1066 | NODESCRIPTION | FA_PEVB |  | 1722 | VABA | N | N |  | C | C | C
E-64-HV-1067 | NODESCRIPTION | FA_PEVB |  | 1722 | VABA | N | N |  | C | C | C
E-64-HV-1071 | NODESCRIPTION | FA_PEVB |  | 1722 | VABA | N | N |  | C | C | C
E-64-HV-1072 | NODESCRIPTION | FA_PEVB |  | 1722 | VABA | N | N |  | C | C | C
E-64-HV-1073 | NODESCRIPTION | FA_PEVB |  | 1722 | VABA | N | N |  | C | C | C
E-64-HV-1074 | NODESCRIPTION | FA_PEVB |  | 1722 | VABA | N | N |  | C | C | C
E-64-HV-1076 | NODESCRIPTION | FA_PEVB |  | 1722 | VABA | N | N |  | C | C | C
E-64-HV-1085 | NODESCRIPTION | FA_PEVB |  | 1722 | VABA | N | N |  | C | C | C
E-64-HV-1088 | NODESCRIPTION | FA_PEVB |  | 1722 | VABA | N | N |  | C | C | C
E-64-HV-1091 | NODESCRIPTION | FA_PEVB |  | 1722 | VABA | N | N |  | C | C | C
E-64-HV-1096 | NODESCRIPTION | FA_PEVB |  | 1722 | VABA | N | N |  | C | C | C
E-64-HV-1103 | NODESCRIPTION | FA_PEVB |  | 1722 | VABA | N | N |  | C | C | C
E-64-HV-1113 | NODESCRIPTION | FA_PEVB |  | 1722 | VABA | N | N |  | C | C | C
E-64-HV-1114 | NODESCRIPTION | FA_PEVB |  | 1722 | VABA | N | N |  | C | C | C
E-64-HV-1120 | NODESCRIPTION | FA_PEVB |  | 1722 | VABA | N | N |  | C | C | C
E-64-HV-1136 | NODESCRIPTION | FA_PEVB |  | 1722 | VABA | N | N |  | C | C | C
E-64-HV-1137 | NODESCRIPTION | FA_PEVB |  | 1722 | VABA | N | N |  | C | C | C
E-64-HV-1138 | NODESCRIPTION | FA_PEVB |  | 1722 | VABA | N | N |  | C | C | C
E-64-HV-1151 | NODESCRIPTION | FA_PEVB |  | 1722 | VABA | N | N |  | C | C | C
E-64-HV-1152 | NODESCRIPTION | FA_PEVB |  | 1722 | VABA | N | N |  | C | C | C
E-64-HV-2805 | NODESCRIPTION | FA_PEVB |  | 1722 | VABA | N | N |  | C | C | C
E-64-HV-2809 | NODESCRIPTION | FA_PEVB |  | 1722 | VABA | N | N |  | C | C | C
E-64-HV-2847 | NODESCRIPTION | FA_PEVB |  | 1722 | VABA | N | N |  | C | C | C
E-64-HV-2848 | NODESCRIPTION | FA_PEVB |  | 1722 | VABA | N | N |  | C | C | C
E-64-HV-2861 | NODESCRIPTION | FA_PEVB |  | 1722 | VABA | N | N |  | C | C | C
E-64-HV-2862 | NODESCRIPTION | FA_PEVB |  | 1722 | VABA | N | N |  | C | C | C
E-64-HV-2863 | NODESCRIPTION | FA_PEVB |  | 1722 | VABA | N | N |  | C | C | C
E-64-HV-2918 | NODESCRIPTION | FA_PEVB |  | 1722 | VABA | N | N |  | C | C | C
E-64-HV-2919 | NODESCRIPTION | FA_PEVB |  | 1722 | VABA | N | N |  | C | C | C
E-64-HV-2920 | NODESCRIPTION | FA_PEVB |  | 1722 | VABA | N | N |  | C | C | C
E-64-HV-3708 | NODESCRIPTION | FA_PEVB |  | 1722 | VABA | N | N |  | C | C | C
E-64-HV-5752 | NODESCRIPTION | FA_PEVB |  | 1722 | VABA | N | N |  | C | C | C
E-64-HV-5753 | NODESCRIPTION | FA_PEVB |  | 1722 | VABA | N | N |  | C | C | C
E-64-HV-5754 | NODESCRIPTION | FA_PEVB |  | 1722 | VABA | N | N |  | C | C | C
E-64-HV-5755 | NODESCRIPTION | FA_PEVB |  | 1722 | VABA | N | N |  | C | C | C
E-64-HV-7428 | NODESCRIPTION | FA_PEVB |  | 1722 | VABA | N | N |  | C | C | C
E-64-HV-7429 | NODESCRIPTION | FA_PEVB |  | 1722 | VABA | N | N |  | C | C | C
E-64-HV-7438 | NODESCRIPTION | FA_PEVB |  | 1722 | VABA | N | N |  | C | C | C
E-64-HV-7441 | NODESCRIPTION | FA_PEVB |  | 1722 | VABA | N | N |  | C | C | C
E-64-HV-7442 | NODESCRIPTION | FA_PEVB |  | 1722 | VABA | N | N |  | C | C | C
E-64-HV-7447 | NODESCRIPTION | FA_PEVB |  | 1722 | VABA | N | N |  | C | C | C
E-64-HV-7451 | NODESCRIPTION | FA_PEVB |  | 1722 | VABA | N | N |  | C | C | C
E-64-HV-7454 | NODESCRIPTION | FA_PEVB |  | 1722 | VABA | N | N |  | C | C | C
E-64-HV-7455 | NODESCRIPTION | FA_PEVB |  | 1722 | VABA | N | N |  | C | C | C
E-64-HV-7457 | NODESCRIPTION | FA_PEVB |  | 1722 | VABA | N | N |  | C | C | C
E-64-HV-7459 | NODESCRIPTION | FA_PEVB |  | 1722 | VABA | N | N |  | C | C | C
E-64-HV-7460 | NODESCRIPTION | FA_PEVB |  | 1722 | VABA | N | N |  | C | C | C
E-64-HV-7461 | NODESCRIPTION | FA_PEVB |  | 1722 | VABA | N | N |  | C | C | C
E-64-HV-8928 | NODESCRIPTION | FA_PEVB |  | 1722 | VABA | N | N |  | C | C | C
E-64-SPHO-001 | FLEXIBLE HOSE | FA_PEG | VALID | 2114 | PICA | N | N |  | A | A | A
R-64-HV-2284 | NODESCRIPTION | FA_PEVB |  | 1722 | VABA | N | N |  | C | C | C
R-64-HV-2287 | NODESCRIPTION | FA_PEVB |  | 1722 | VABA | N | N |  | C | C | C
R-64-HV-2293 | NODESCRIPTION | FA_PEVB |  | 1722 | VABA | N | N |  | C | C | C
R-64-HV-2294 | NODESCRIPTION | FA_PEVB |  | 1722 | VABA | N | N |  | C | C | C
R-64-HV-2300 | NODESCRIPTION | FA_PEVB |  | 1722 | VABA | N | N |  | C | C | C
R-64-HV-2301 | NODESCRIPTION | FA_PEVB |  | 1722 | VABA | N | N |  | C | C | C
R-64-HV-2514 | NODESCRIPTION | FA_PEVB |  | 1722 | VABA | N | N |  | C | C | C
R-64-HV-2515 | NODESCRIPTION | FA_PEVB |  | 1722 | VABA | N | N |  | C | C | C
R-64-HV-2518 | NODESCRIPTION | FA_PEVB |  | 1722 | VABA | N | N |  | C | C | C
R-64-HV-2519 | NODESCRIPTION | FA_PEVB |  | 1722 | VABA | N | N |  | C | C | C
E-65-HV-0021 | NODESCRIPTION | FA_PEVB |  | 1722 | VABA | N | N |  | C | C | C
E-65-HV-1150 | NODESCRIPTION | FA_PEVB |  | 1722 | VABA | N | N |  | C | C | C
E-65-HV-1151 | NODESCRIPTION | FA_PEVB |  | 1722 | VABA | N | N |  | C | C | C
E-65-HV-1152 | NODESCRIPTION | FA_PEVB |  | 1722 | VABA | N | N |  | C | C | C
E-65-HV-1168 | NODESCRIPTION | FA_PEVB |  | 1722 | VABA | N | N |  | C | C | C
E-65-HV-1193 | NODESCRIPTION | FA_PEVB |  | 1722 | VABA | N | N |  | C | C | C
E-65-HV-1197 | NODESCRIPTION | FA_PEVB |  | 1722 | VABA | N | N |  | C | C | C
E-65-HV-1199 | NODESCRIPTION | FA_PEVB |  | 1722 | VABA | N | N |  | C | C | C
E-65-HV-1201 | NODESCRIPTION | FA_PEVB |  | 1722 | VABA | N | N |  | C | C | C
E-65-HV-1203 | NODESCRIPTION | FA_PEVB |  | 1722 | VABA | N | N |  | C | C | C
E-65-HV-1210 | NODESCRIPTION | FA_PEVB |  | 1722 | VABA | N | N |  | C | C | C
E-65-HV-1212 | NODESCRIPTION | FA_PEVB |  | 1722 | VABA | N | N |  | C | C | C
E-65-HV-1214 | NODESCRIPTION | FA_PEVB |  | 1722 | VABA | N | N |  | C | C | C
E-65-HV-1243 | NODESCRIPTION | FA_PEVB |  | 1722 | VABA | N | N |  | C | C | C
E-65-HV-1244 | NODESCRIPTION | FA_PEVB |  | 1722 | VABA | N | N |  | C | C | C
E-65-HV-1247 | NODESCRIPTION | FA_PEVB |  | 1722 | VABA | N | N |  | C | C | C
E-65-HV-1248 | NODESCRIPTION | FA_PEVB |  | 1722 | VABA | N | N |  | C | C | C
E-65-HV-1249 | NODESCRIPTION | FA_PEVB |  | 1722 | VABA | N | N |  | C | C | C
E-65-HV-1250 | NODESCRIPTION | FA_PEVB |  | 1722 | VABA | N | N |  | C | C | C
E-65-HV-4811 | NODESCRIPTION | FA_PEVB |  | 1722 | VABA | N | N |  | C | C | C
E-65-HV-6536 | NODESCRIPTION | FA_PEVB |  | 1722 | VABA | N | N |  | C | C | C
E-65-HV-6537 | NODESCRIPTION | FA_PEVB |  | 1722 | VABA | N | N |  | C | C | C
E-65-HV-6540 | NODESCRIPTION | FA_PEVB |  | 1722 | VABA | N | N |  | C | C | C
E-65-HV-6541 | NODESCRIPTION | FA_PEVB |  | 1722 | VABA | N | N |  | C | C | C
E-65-HV-6546 | NODESCRIPTION | FA_PEVB |  | 1722 | VABA | N | N |  | C | C | C
E-65-HV-6547 | NODESCRIPTION | FA_PEVB |  | 1722 | VABA | N | N |  | C | C | C
E-65-HV-6570 | NODESCRIPTION | FA_PEVB |  | 1722 | VABA | N | N |  | C | C | C
E-65-HV-6571 | NODESCRIPTION | FA_PEVB |  | 1722 | VABA | N | N |  | C | C | C
E-65-HV-6572 | NODESCRIPTION | FA_PEVB |  | 1722 | VABA | N | N |  | C | C | C
E-65-HV-8306 | NODESCRIPTION | FA_PEVB |  | 1722 | VABA | N | N |  | C | C | C
E-66-HV-0023 | NODESCRIPTION | FA_PEVB |  | 1722 | VABA | N | N |  | C | C | C
E-66-HV-0041 | NODESCRIPTION | FA_PEVB |  | 1722 | VABA | N | N |  | C | C | C
E-66-HV-8935 | NODESCRIPTION | FA_PEVB |  | 1722 | VABA | N | N |  | C | C | C
E-66-HV-8936 | NODESCRIPTION | FA_PEVB |  | 1722 | VABA | N | N |  | C | C | C
E-66-HV-8945 | NODESCRIPTION | FA_PEVB |  | 1722 | VABA | N | N |  | C | C | C
E-66-HV-8948 | NODESCRIPTION | FA_PEVB |  | 1722 | VABA | N | N |  | C | C | C
E-66-HV-8949 | NODESCRIPTION | FA_PEVB |  | 1722 | VABA | N | N |  | C | C | C
E-66-HV-8950 | NODESCRIPTION | FA_PEVB |  | 1722 | VABA | N | N |  | C | C | C
E-66-HV-8951 | NODESCRIPTION | FA_PEVB |  | 1722 | VABA | N | N |  | C | C | C
E-66-HV-8966 | NODESCRIPTION | FA_PEVB |  | 1722 | VABA | N | N |  | C | C | C
E-66-HV-8968 | NODESCRIPTION | FA_PEVB |  | 1722 | VABA | N | N |  | C | C | C
E-66-HV-8969 | NODESCRIPTION | FA_PEVB |  | 1722 | VABA | N | N |  | C | C | C
E-66-HV-8971 | NODESCRIPTION | FA_PEVB |  | 1722 | VABA | N | N |  | C | C | C
E-66-HV-8972 | NODESCRIPTION | FA_PEVB |  | 1722 | VABA | N | N |  | C | C | C
E-66-HV-8990 | NODESCRIPTION | FA_PEVB |  | 1722 | VABA | N | N |  | C | C | C
E-66-HV-8993 | NODESCRIPTION | FA_PEVB |  | 1722 | VABA | N | N |  | C | C | C
E-66-HV-8996 | NODESCRIPTION | FA_PEVB |  | 1722 | VABA | N | N |  | C | C | C
E-66-HV-8997 | NODESCRIPTION | FA_PEVB |  | 1722 | VABA | N | N |  | C | C | C
E-66-HV-8955 | NODESCRIPTION | FA_PEVB |  | 1722 | VABA | N | N |  | C | C | C
E-66-HV-8956 | NODESCRIPTION | FA_PEVB |  | 1722 | VABA | N | N |  | C | C | C
E-66-HV-8957 | NODESCRIPTION | FA_PEVB |  | 1722 | VABA | N | N |  | C | C | C
E-66-HV-9003 | NODESCRIPTION | FA_PEVB |  | 1722 | VABA | N | N |  | C | C | C
E-66-HV-9004 | NODESCRIPTION | FA_PEVB |  | 1722 | VABA | N | N |  | C | C | C
E-66-HV-9006 | NODESCRIPTION | FA_PEVB |  | 1722 | VABA | N | N |  | C | C | C
E-66-HV-9007 | NODESCRIPTION | FA_PEVB |  | 1722 | VABA | N | N |  | C | C | C
E-66-HV-9012 | NODESCRIPTION | FA_PEVB |  | 1722 | VABA | N | N |  | C | C | C
E-66-HV-9013 | NODESCRIPTION | FA_PEVB |  | 1722 | VABA | N | N |  | C | C | C
E-66-HV-9014 | NODESCRIPTION | FA_PEVB |  | 1722 | VABA | N | N |  | C | C | C
E-66-HV-9030 | NODESCRIPTION | FA_PEVB |  | 1722 | VABA | N | N |  | C | C | C
E-66-HV-9031 | NODESCRIPTION | FA_PEVB |  | 1722 | VABA | N | N |  | C | C | C
E-V-6603 | HPU RESERVOIR | FA_SEPHS |  | 1662 | VESE | N | N |  | B | B | B
E-V-6604 | HPU RESERVOIR | FA_SEPHS |  | 1662 | VESE | N | N |  | B | B | B
E-HN-30-032 | NITROGEN LINE | FA_PEG | VALID | 2114 | PICA | N | N |  | A | A | A
E-67-HV-5395 | NODESCRIPTION | FA_PEVB |  | 1722 | VABA | N | N |  | C | C | C
E-67-HV-5398 | NODESCRIPTION | FA_PEVB |  | 1722 | VABA | N | N |  | C | C | C
E-67-HV-5404 | NODESCRIPTION | FA_PEVB |  | 1722 | VABA | N | N |  | C | C | C
E-67-HV-5405 | NODESCRIPTION | FA_PEVB |  | 1722 | VABA | N | N |  | C | C | C
E-67-HV-5406 | NODESCRIPTION | FA_PEVB |  | 1722 | VABA | N | N |  | C | C | C
E-67-HV-5419 | NODESCRIPTION | FA_PEVB |  | 1722 | VABA | N | N |  | C | C | C
E-67-HV-5420 | NODESCRIPTION | FA_PEVB |  | 1722 | VABA | N | N |  | C | C | C
E-67-HV-5439 | NODESCRIPTION | FA_PEVB |  | 1722 | VABA | N | N |  | C | C | C
E-67-HV-5440 | NODESCRIPTION | FA_PEVB |  | 1722 | VABA | N | N |  | C | C | C
E-67-HV-5444 | NODESCRIPTION | FA_PEVB |  | 1722 | VABA | N | N |  | C | C | C
E-67-HV-5445 | NODESCRIPTION | FA_PEVB |  | 1722 | VABA | N | N |  | C | C | C
E-67-HV-5446 | NODESCRIPTION | FA_PEVB |  | 1722 | VABA | N | N |  | C | C | C
E-67-HV-5460 | NODESCRIPTION | FA_PEVB |  | 1722 | VABA | N | N |  | C | C | C
E-67-HV-5461 | NODESCRIPTION | FA_PEVB |  | 1722 | VABA | N | N |  | C | C | C
E-67-HV-5409 | NODESCRIPTION | FA_PEVB |  | 1722 | VABA | N | N |  | C | C | C
E-67-HV-5410 | NODESCRIPTION | FA_PEVB |  | 1722 | VABA | N | N |  | C | C | C
E-67-HV-8433 | NODESCRIPTION | FA_PEVB |  | 1722 | VABA | N | N |  | C | C | C
E-67-HV-8434 | NODESCRIPTION | FA_PEVB |  | 1722 | VABA | N | N |  | C | C | C
E-67-HV-8435 | NODESCRIPTION | FA_PEVB |  | 1722 | VABA | N | N |  | C | C | C
E-67-HV-8436 | NODESCRIPTION | FA_PEVB |  | 1722 | VABA | N | N |  | C | C | C
E-67-HV-8437 | NODESCRIPTION | FA_PEVB |  | 1722 | VABA | N | N |  | C | C | C
E-67-HV-8438 | NODESCRIPTION | FA_PEVB |  | 1722 | VABA | N | N |  | C | C | C
E-67-HV-5510 | NODESCRIPTION | FA_PEVB |  | 1722 | VABA | N | N |  | C | C | C
E-67-HV-5511 | NODESCRIPTION | FA_PEVB |  | 1722 | VABA | N | N |  | C | C | C
E-67-HV-5529 | NODESCRIPTION | FA_PEVB |  | 1722 | VABA | N | N |  | C | C | C
E-67-HV-5581 | NODESCRIPTION | FA_PEVB |  | 1722 | VABA | N | N |  | C | C | C
E-67-HV-5587 | NODESCRIPTION | FA_PEVB |  | 1722 | VABA | N | N |  | C | C | C
E-67-HV-5592 | NODESCRIPTION | FA_PEVB |  | 1722 | VABA | N | N |  | C | C | C
E-67-HV-5594 | NODESCRIPTION | FA_PEVB |  | 1722 | VABA | N | N |  | C | C | C
E-67-HV-5595 | NODESCRIPTION | FA_PEVB |  | 1722 | VABA | N | N |  | C | C | C
E-67-HV-5597 | NODESCRIPTION | FA_PEVB |  | 1722 | VABA | N | N |  | C | C | C
E-67-HV-5598 | NODESCRIPTION | FA_PEVB |  | 1722 | VABA | N | N |  | C | C | C
E-67-HV-5600 | NODESCRIPTION | FA_PEVB |  | 1722 | VABA | N | N |  | C | C | C
E-67-HV-5601 | NODESCRIPTION | FA_PEVB |  | 1722 | VABA | N | N |  | C | C | C
E-67-HV-5603 | NODESCRIPTION | FA_PEVB |  | 1722 | VABA | N | N |  | C | C | C
E-67-HV-5611 | NODESCRIPTION | FA_PEVB |  | 1722 | VABA | N | N |  | C | C | C
E-67-HV-5613 | NODESCRIPTION | FA_PEVB |  | 1722 | VABA | N | N |  | C | C | C
E-67-HV-5616 | NODESCRIPTION | FA_PEVB |  | 1722 | VABA | N | N |  | C | C | C
E-67-HV-5620 | NODESCRIPTION | FA_PEVB |  | 1722 | VABA | N | N |  | C | C | C
E-67-HV-5621 | NODESCRIPTION | FA_PEVB |  | 1722 | VABA | N | N |  | C | C | C
E-67-HV-5622 | NODESCRIPTION | FA_PEVB |  | 1722 | VABA | N | N |  | C | C | C
E-67-HV-5623 | NODESCRIPTION | FA_PEVB |  | 1722 | VABA | N | N |  | C | C | C
E-67-HV-5624 | NODESCRIPTION | FA_PEVB |  | 1722 | VABA | N | N |  | C | C | C
E-67-HV-5628 | NODESCRIPTION | FA_PEVB |  | 1722 | VABA | N | N |  | C | C | C
E-67-HV-5629 | NODESCRIPTION | FA_PEVB |  | 1722 | VABA | N | N |  | C | C | C
E-67-HV-5630 | NODESCRIPTION | FA_PEVB |  | 1722 | VABA | N | N |  | C | C | C
E-67-HV-5631 | NODESCRIPTION | FA_PEVB |  | 1722 | VABA | N | N |  | C | C | C
E-67-HV-5633 | NODESCRIPTION | FA_PEVB |  | 1722 | VABA | N | N |  | C | C | C
E-67-HV-5634 | NODESCRIPTION | FA_PEVB |  | 1722 | VABA | N | N |  | C | C | C
E-67-HV-5654 | NODESCRIPTION | FA_PEVB |  | 1722 | VABA | N | N |  | C | C | C
E-67-HV-6289 | NODESCRIPTION | FA_PEVB |  | 1722 | VABA | N | N |  | C | C | C
E-67-HV-6290 | NODESCRIPTION | FA_PEVB |  | 1722 | VABA | N | N |  | C | C | C
E-67-HV-6291 | NODESCRIPTION | FA_PEVB |  | 1722 | VABA | N | N |  | C | C | C
E-67-HV-6292 | NODESCRIPTION | FA_PEVB |  | 1722 | VABA | N | N |  | C | C | C
E-67-HV-8384 | NODESCRIPTION | FA_PEVB |  | 1722 | VABA | N | N |  | C | C | C
E-67-HV-8385 | NODESCRIPTION | FA_PEVB |  | 1722 | VABA | N | N |  | C | C | C
E-67-HV-8506 | NODESCRIPTION | FA_PEVB |  | 1722 | VABA | N | N |  | C | C | C
E-67-HV-8541 | NODESCRIPTION | FA_PEVB |  | 1722 | VABA | N | N |  | C | C | C
E-67-HV-8551 | NODESCRIPTION | FA_PEVB |  | 1722 | VABA | N | N |  | C | C | C
E-67-HV-8552 | NODESCRIPTION | FA_PEVB |  | 1722 | VABA | N | N |  | C | C | C
E-67-HV-8569 | NODESCRIPTION | FA_PEVB |  | 1722 | VABA | N | N |  | C | C | C
E-67-HV-8584 | NODESCRIPTION | FA_PEVB |  | 1722 | VABA | N | N |  | C | C | C
E-67-HV-8632 | NODESCRIPTION | FA_PEVB |  | 1722 | VABA | N | N |  | C | C | C
E-67-HV-8633 | NODESCRIPTION | FA_PEVB |  | 1722 | VABA | N | N |  | C | C | C
E-67-HV-8653 | NODESCRIPTION | FA_PEVB |  | 1722 | VABA | N | N |  | C | C | C
E-67-HV-8658 | NODESCRIPTION | FA_PEVB |  | 1722 | VABA | N | N |  | C | C | C
E-67-HV-8661 | NODESCRIPTION | FA_PEVB |  | 1722 | VABA | N | N |  | C | C | C
E-67-HV-8662 | NODESCRIPTION | FA_PEVB |  | 1722 | VABA | N | N |  | C | C | C
E-67-HV-8663 | NODESCRIPTION | FA_PEVB |  | 1722 | VABA | N | N |  | C | C | C
E-67-SPHO-006 | FLEXIBLE HOSE | FA_PEG |  | 2114 | PICA | N | N |  | A | A | A
E-V-6701A | L/L COALESCER | FA_SEPHS | VALID | 1662 | VESE | N | N |  | B | B | B
E-V-6701B | L/L COALESCER | FA_SEPHS | VALID | 1662 | VESE | N | N |  | B | B | B
E-67-SCJ-022 | NODESCRIPTION | FA_PEG |  | 2114 | PICA | N | N |  | A | A | A
E78DGR660 | NODESCRIPTION | FA_SQFDG |  | 1402 | FGBH | N | N |  | A | A | A
E78DGR661 | NODESCRIPTION | FA_SQFDG |  | 1402 | FGBH | N | N |  | A | A | A
E78DGR662 | NODESCRIPTION | FA_SQFDG |  | 1402 | FGBH | N | N |  | A | A | A
E78DGR663 | NODESCRIPTION | FA_SQFDG |  | 1402 | FGBH | N | N |  | A | A | A
E78DGR664 | NODESCRIPTION | FA_SQFDG |  | 1402 | FGBH | N | N |  | A | A | A
E78DGR665 | NODESCRIPTION | FA_SQFDG |  | 1402 | FGBH | N | N |  | A | A | A
E78DGR666 | NODESCRIPTION | FA_SQFDG |  | 1402 | FGBH | N | N |  | A | A | A
E78DGR667 | NODESCRIPTION | FA_SQFDG |  | 1402 | FGBH | N | N |  | A | A | A
E78DGR668 | NODESCRIPTION | FA_SQFDG |  | 1402 | FGBH | N | N |  | A | A | A
E78DGR669 | NODESCRIPTION | FA_SQFDG |  | 1402 | FGBH | N | N |  | A | A | A
E78DGR670 | NODESCRIPTION | FA_SQFDG |  | 1402 | FGBH | N | N |  | A | A | A
E78DGR671 | NODESCRIPTION | FA_SQFDG |  | 1402 | FGBH | N | N |  | A | A | A
E78DGR672 | NODESCRIPTION | FA_SQFDG |  | 1402 | FGBH | N | N |  | A | A | A
E78DGR673 | NODESCRIPTION | FA_SQFDG |  | 1402 | FGBH | N | N |  | A | A | A
E78DGR674 | NODESCRIPTION | FA_SQFDG |  | 1402 | FGBH | N | N |  | A | A | A
E78DGR675 | NODESCRIPTION | FA_SQFDG |  | 1402 | FGBH | N | N |  | A | A | A
E78DGR676 | NODESCRIPTION | FA_SQFDG |  | 1402 | FGBH | N | N |  | A | A | A
E78DGR677 | NODESCRIPTION | FA_SQFDG |  | 1402 | FGBH | N | N |  | A | A | A
E78DGR679 | NODESCRIPTION | FA_SQFDG |  | 1402 | FGBH | N | N |  | A | A | A
E78DGR680 | NODESCRIPTION | FA_SQFDG |  | 1402 | FGBH | N | N |  | A | A | A
E78DGR681 | NODESCRIPTION | FA_SQFDG |  | 1402 | FGBH | N | N |  | A | A | A
E78DGR682 | NODESCRIPTION | FA_SQFDG |  | 1402 | FGBH | N | N |  | A | A | A
E78DGR683 | NODESCRIPTION | FA_SQFDG |  | 1402 | FGBH | N | N |  | A | A | A
E78DGR684 | NODESCRIPTION | FA_SQFDG |  | 1402 | FGBH | N | N |  | A | A | A
E78DGR685 | NODESCRIPTION | FA_SQFDG |  | 1402 | FGBH | N | N |  | A | A | A
E78DGR686 | NODESCRIPTION | FA_SQFDG |  | 1402 | FGBH | N | N |  | A | A | A
E78DGR687 | NODESCRIPTION | FA_SQFDG |  | 1402 | FGBH | N | N |  | A | A | A
E78DGR688 | NODESCRIPTION | FA_SQFDG |  | 1402 | FGBH | N | N |  | A | A | A
E78DGR689 | NODESCRIPTION | FA_SQFDG |  | 1402 | FGBH | N | N |  | A | A | A
E78DGR690 | NODESCRIPTION | FA_SQFDG |  | 1402 | FGBH | N | N |  | A | A | A
E78DGR691 | NODESCRIPTION | FA_SQFDG |  | 1402 | FGBH | N | N |  | A | A | A
E78DGR692 | NODESCRIPTION | FA_SQFDG |  | 1402 | FGBH | N | N |  | A | A | A
E78DGR693 | NODESCRIPTION | FA_SQFDG |  | 1402 | FGBH | N | N |  | A | A | A
E78DGR694 | NODESCRIPTION | FA_SQFDG |  | 1402 | FGBH | N | N |  | A | A | A
R78DFR272 | X2521 - FLAME | FA_SQFDF |  | 33419 | FGBF | N | N |  | A | A | A
R78DFR273 | X2521 - FLAME | FA_SQFDF |  | 33419 | FGBF | N | N |  | A | A | A
R78DFR275 | X2521 - FLAME | FA_SQFDF |  | 33419 | FGBF | N | N |  | A | A | A
R78DFR282 | X2720 - FLAME | FA_SQFDF |  | 33419 | FGBF | N | N |  | A | A | A
R78DFR283 | X2720 - FLAME | FA_SQFDF |  | 33419 | FGBF | N | N |  | A | A | A
R78DFR285 | X2720 - FLAME | FA_SQFDF |  | 33419 | FGBF | N | N |  | A | A | A
R78DFR286 | X2720 - FLAME | FA_SQFDF |  | 33419 | FGBF | N | N |  | A | A | A
R78DFR287 | X2720 - FLAME | FA_SQFDF |  | 33419 | FGBF | N | N |  | A | A | A
R78DFR289 | X2720 - FLAME | FA_SQFDF |  | 33419 | FGBF | N | N |  | A | A | A
R78DSH864 | LER 3 - SMOKE | FA_SQFDS | VALID | 33434 | DESM | N | N |  | A | A | A
E-81-HV-0002 | NODESCRIPTION | FA_PEVB |  | 1722 | VABA | N | N |  | C | C | C
E-81-HV-4158 | NODESCRIPTION | FA_PEVB |  | 1722 | VABA | N | N |  | C | C | C
E-81-HV-4160 | NODESCRIPTION | FA_PEVB |  | 1722 | VABA | N | N |  | C | C | C
E-81-HV-4164 | NODESCRIPTION | FA_PEVB |  | 1722 | VABA | N | N |  | C | C | C
E-81-HV-4176 | NODESCRIPTION | FA_PEVB |  | 1722 | VABA | N | N |  | C | C | C
E-81-HV-4179 | NODESCRIPTION | FA_PEVB |  | 1722 | VABA | N | N |  | C | C | C
E-81-HV-4185 | NODESCRIPTION | FA_PEVB |  | 1722 | VABA | N | N |  | C | C | C
E-81-HV-4192 | NODESCRIPTION | FA_PEVB |  | 1722 | VABA | N | N |  | C | C | C
E-81-HV-4200 | NODESCRIPTION | FA_PEVB |  | 1722 | VABA | N | N |  | C | C | C
E-81-HV-4225 | NODESCRIPTION | FA_PEVB |  | 1722 | VABA | N | N |  | C | C | C
E-81-HV-4234 | NODESCRIPTION | FA_PEVB |  | 1722 | VABA | N | N |  | C | C | C
E-81-HV-4237 | NODESCRIPTION | FA_PEVB |  | 1722 | VABA | N | N |  | C | C | C
E-81-HV-4238 | NODESCRIPTION | FA_PEVB |  | 1722 | VABA | N | N |  | C | C | C
E-81-HV-4239 | NODESCRIPTION | FA_PEVB |  | 1722 | VABA | N | N |  | C | C | C
E-81-HV-4241 | NODESCRIPTION | FA_PEVB |  | 1722 | VABA | N | N |  | C | C | C
E-81-HV-4247 | NODESCRIPTION | FA_PEVB |  | 1722 | VABA | N | N |  | C | C | C
E-81-HV-4249 | NODESCRIPTION | FA_PEVB |  | 1722 | VABA | N | N |  | C | C | C
E-81-HV-4251 | NODESCRIPTION | FA_PEVB |  | 1722 | VABA | N | N |  | C | C | C
E-81-HV-4253 | NODESCRIPTION | FA_PEVB |  | 1722 | VABA | N | N |  | C | C | C
E-81-HV-4255 | NODESCRIPTION | FA_PEVB |  | 1722 | VABA | N | N |  | C | C | C
E-81-HV-4257 | NODESCRIPTION | FA_PEVB |  | 1722 | VABA | N | N |  | C | C | C
E-81-HV-4261 | NODESCRIPTION | FA_PEVB |  | 1722 | VABA | N | N |  | C | C | C
E-81-HV-4262 | NODESCRIPTION | FA_PEVB |  | 1722 | VABA | N | N |  | C | C | C
E-81-HV-4309 | NODESCRIPTION | FA_PEVB |  | 1722 | VABA | N | N |  | C | C | C
E-81-HV-4310 | NODESCRIPTION | FA_PEVB |  | 1722 | VABA | N | N |  | C | C | C
E-81-HV-4311 | NODESCRIPTION | FA_PEVB |  | 1722 | VABA | N | N |  | C | C | C
E-81-HV-4322 | NODESCRIPTION | FA_PEVB |  | 1722 | VABA | N | N |  | C | C | C
E-81-HV-4323 | NODESCRIPTION | FA_PEVB |  | 1722 | VABA | N | N |  | C | C | C
E-81-HV-4326 | NODESCRIPTION | FA_PEVB |  | 1722 | VABA | N | N |  | C | C | C
E-81-HV-4327 | NODESCRIPTION | FA_PEVB |  | 1722 | VABA | N | N |  | C | C | C
E-81-HV-4330 | NODESCRIPTION | FA_PEVB |  | 1722 | VABA | N | N |  | C | C | C
E-81-HV-4332 | NODESCRIPTION | FA_PEVB |  | 1722 | VABA | N | N |  | C | C | C
E-81-HV-4334 | NODESCRIPTION | FA_PEVB |  | 1722 | VABA | N | N |  | C | C | C
E-81-HV-4336 | NODESCRIPTION | FA_PEVB |  | 1722 | VABA | N | N |  | C | C | C
E-81-HV-4338 | NODESCRIPTION | FA_PEVB |  | 1722 | VABA | N | N |  | C | C | C
E-81-HV-4340 | NODESCRIPTION | FA_PEVB |  | 1722 | VABA | N | N |  | C | C | C
E-81-HV-4341 | NODESCRIPTION | FA_PEVB |  | 1722 | VABA | N | N |  | C | C | C
E-81-HV-4342 | NODESCRIPTION | FA_PEVB |  | 1722 | VABA | N | N |  | C | C | C
E-81-HV-4343 | NODESCRIPTION | FA_PEVB |  | 1722 | VABA | N | N |  | C | C | C
E-81-HV-4344 | NODESCRIPTION | FA_PEVB |  | 1722 | VABA | N | N |  | C | C | C
E-81-HV-4364 | NODESCRIPTION | FA_PEVB |  | 1722 | VABA | N | N |  | C | C | C
E-81-HV-7830 | NODESCRIPTION | FA_PEVB |  | 1722 | VABA | N | N |  | C | C | C
E-81-HV-7831 | NODESCRIPTION | FA_PEVB |  | 1722 | VABA | N | N |  | C | C | C
E-81-HV-7832 | NODESCRIPTION | FA_PEVB |  | 1722 | VABA | N | N |  | C | C | C
E-81-HV-7833 | NODESCRIPTION | FA_PEVB |  | 1722 | VABA | N | N |  | C | C | C
E-81-HV-9354 | NODESCRIPTION | FA_PEVB |  | 1722 | VABA | N | N |  | C | C | C
E-81-HV-9355 | NODESCRIPTION | FA_PEVB |  | 1722 | VABA | N | N |  | C | C | C
E-81-HV-9356 | NODESCRIPTION | FA_PEVB |  | 1722 | VABA | N | N |  | C | C | C
E-81-HV-9357 | NODESCRIPTION | FA_PEVB |  | 1722 | VABA | N | N |  | C | C | C
E-81-HV-9364 | NODESCRIPTION | FA_PEVB |  | 1722 | VABA | N | N |  | C | C | C
E-81-HV-9365 | NODESCRIPTION | FA_PEVB |  | 1722 | VABA | N | N |  | C | C | C
E-81-HV-9366 | NODESCRIPTION | FA_PEVB |  | 1722 | VABA | N | N |  | C | C | C
E-81-HV-9367 | NODESCRIPTION | FA_PEVB |  | 1722 | VABA | N | N |  | C | C | C
E-81-HV-9369 | NODESCRIPTION | FA_PEVB |  | 1722 | VABA | N | N |  | C | C | C
E-81-HV-9370 | NODESCRIPTION | FA_PEVB |  | 1722 | VABA | N | N |  | C | C | C
E-81-HV-9372 | NODESCRIPTION | FA_PEVB |  | 1722 | VABA | N | N |  | C | C | C
E-81-HV-9373 | NODESCRIPTION | FA_PEVB |  | 1722 | VABA | N | N |  | C | C | C
E-81-SMO-006 | NODESCRIPTION | FA_SQFFM |  | 1471 | LCFM | N | N |  | A | A | A
E-81-SMO-007 | NODESCRIPTION | FA_SQFFM |  | 1471 | LCFM | N | N |  | A | A | A
E-81-SMO-008 | NODESCRIPTION | FA_SQFFM |  | 1471 | LCFM | N | N |  | A | A | A
E-81-SMO-009 | NODESCRIPTION | FA_SQFFM |  | 1471 | LCFM | N | N |  | A | A | A
R-81-HV-3080 | NODESCRIPTION | FA_PEVB |  | 1722 | VABA | N | N |  | C | C | C
R-WS-LDP-1 | WORK SHOP LDP | FA_INSD |  | 41348 | PSSG | N | N |  | B | B | B
E-82-HV-6305 | NODESCRIPTION | FA_PEVB |  | 1722 | VABA | N | N |  | C | C | C
E-82-HV-6306 | NODESCRIPTION | FA_PEVB |  | 1722 | VABA | N | N |  | C | C | C
E-82-HV-6307 | NODESCRIPTION | FA_PEVB |  | 1722 | VABA | N | N |  | C | C | C
E-82-HV-8362 | NODESCRIPTION | FA_PEVB |  | 1722 | VABA | N | N |  | C | C | C
E-82-HV-9286 | NODESCRIPTION | FA_PEVB |  | 1722 | VABA | N | N |  | C | C | C
R21ZS005 | NODESCRIPTION | FA_INDS |  | 41348 | PSSG | N | N |  | B | B | B
R27R46365 | NODESCRIPTION |  |  |  |  | N | N |  | #N/A | #N/A | #N/A
E28HSP05 | NODESCRIPTION | FA_INDS |  | 41348 | PSHS | N | N |  | B | B | B
E-DD-8731 | DIESEL ENGINE | FA_REEL | VALID | 1338 | CEDE | N | N |  | A | A | A
E91TE145A | EX9111 GT EXH | FA_INDMS |  | 1569 |  | N | N |  | B | B | B
E91TE144A | EX9111 GT EXH | FA_INDMS |  | 1569 |  | N | N |  | B | B | B
E91TE066A | EX9111 OIL TK | FA_INDMS |  | 1569 |  | N | N |  | B | B | B
E91ST271A | EX9111 SP PRB | FA_INDMT |  | 1905 | TXGA | N | N |  | B | B | B
E-PM-3005A-EEH01 | SPACE HEATERS | FA_EECH | VALID |  |  | N | N |  | A | A | A
E-PM-3005B-EEH01 | SPACE HEATERS | FA_EECH | VALID |  |  | N | N |  | A | A | A
E-30-SPHO-024 | FLEXIBLE HOSE | FA_PEG |  | 2114 | PICA | N | N |  | A | A | A
E-30-SPHO-027 | FLEXIBLE HOSE | FA_PEG |  | 2114 | PICA | N | N |  | A | A | A
E-30-SPHO-028 | FLEXIBLE HOSE | FA_PEG |  | 2114 | PICA | N | N |  | A | A | A
E-30-SPHO-026 | FLEXIBLE HOSE | FA_PEG |  | 2114 | PICA | N | N |  | A | A | A
E-30-SPHO-025 | FLEXIBLE HOSE | FA_PEG |  | 2114 | PICA | N | N |  | A | A | A
R-V-2002 | HPU RESERVOIR | FA_SEPHS |  | 1662 | VESE | N | N |  | B | B | B
R-V-2003 | HPU RESERVOIR | FA_SEPHS |  | 1662 | VESE | N | N |  | B | B | B
R-V-2701 | HPU RESERVOIR | FA_SEPHS |  | 1662 | VESE | N | N |  | B | B | B
E52RO624 | NODESCRIPTION | FA_PEO |  | 1657 | ROGN | N | N |  | C | C | C
E91HV0502 | NODESCRIPTION | FA_PEVB |  | 1722 | VABA | N | N |  | C | C | C
E91HV0501 | NODESCRIPTION | FA_PEVB |  | 1722 | VABA | N | N |  | C | C | C
E52RO811 | NODESCRIPTION | FA_PEO |  | 1657 | ROGN | N | N |  | C | C | C
E52RO812 | NODESCRIPTION | FA_PEO |  | 1657 | ROGN | N | N |  | C | C | C
E52RO711 | NODESCRIPTION | FA_PEO |  | 1657 | ROGN | N | N |  | C | C | C
E91HV0503 | NODESCRIPTION | FA_PEVB |  | 1722 | VABA | N | N |  | C | C | C
E30RO814 | NODESCRIPTION | FA_PEO |  | 1657 | ROGN | N | N |  | C | C | C
E30RO813 | NODESCRIPTION | FA_PEO |  | 1657 | ROGN | N | N |  | C | C | C
E-EDB-8802A-03 | CCT-003 SPARE | FA_EEPBA | VALID | 63762 | ESCB | N | N |  | A | A | A
E-EDB-8802A-04 | CCT-004 SPARE | FA_EEPBA | VALID | 63762 | ESCB | N | N |  | A | A | A
E-EDB-8802A-05 | CCT-005 SPARE | FA_EEPBA | VALID | 63762 | ESCB | N | N |  | A | A | A
E-EDB-8802A-34 | CCT-034 SPARE | FA_EEPBA | VALID | 63762 | ESCB | N | N |  | A | A | A
E-EDB-8802A-35 | CCT-035 SPARE | FA_EEPBA | VALID | 63762 | ESCB | N | N |  | A | A | A
E-EDB-8802A-36 | CCT-036 SPARE | FA_EEPBA | VALID | 63762 | ESCB | N | N |  | A | A | A
E-EDB-8802A-37 | CCT-037 SPARE | FA_EEPBA | VALID | 63762 | ESCB | N | N |  | A | A | A
E-EDB-8802A-38 | CCT-038 SPARE | FA_EEPBA | VALID | 63762 | ESCB | N | N |  | A | A | A
E-EDB-8802A-39 | CCT-039 SPARE | FA_EEPBA | VALID | 63762 | ESCB | N | N |  | A | A | A
E-EDB-8802A-40 | CCT-040 SPARE | FA_EEPBA | VALID | 63762 | ESCB | N | N |  | A | A | A
E-EDB-8802A-42 | CCT-042 SPARE | FA_EEPBA | VALID | 63762 | ESCB | N | N |  | A | A | A
E-EDB-8802A-43 | CCT-043 SPARE | FA_EEPBA | VALID | 63762 | ESCB | N | N |  | A | A | A
E-EDB-8802A-44 | CCT-044 SPARE | FA_EEPBA | VALID | 63762 | ESCB | N | N |  | A | A | A
E-EDB-8802A-45 | CCT-045 SPARE | FA_EEPBA | VALID | 63762 | ESCB | N | N |  | A | A | A
E-EDB-8802B-03 | CCT-003 SPARE | FA_EEPBA | VALID | 63762 | ESCB | N | N |  | A | A | A
E-EDB-8802B-04 | CCT-004 SPARE | FA_EEPBA | VALID | 63762 | ESCB | N | N |  | A | A | A
E-EDB-8802B-05 | CCT-005 SPARE | FA_EEPBA | VALID | 63762 | ESCB | N | N |  | A | A | A
E-EDB-8802B-34 | CCT-034 SPARE | FA_EEPBA | VALID | 63762 | ESCB | N | N |  | A | A | A
E-EDB-8802B-35 | CCT-035 SPARE | FA_EEPBA | VALID | 63762 | ESCB | N | N |  | A | A | A
E-EDB-8802B-36 | CCT-036 SPARE | FA_EEPBA | VALID | 63762 | ESCB | N | N |  | A | A | A
E-EDB-8802B-37 | CCT-037 SPARE | FA_EEPBA | VALID | 63762 | ESCB | N | N |  | A | A | A
E-EDB-8802B-38 | CCT-038 SPARE | FA_EEPBA | VALID | 63762 | ESCB | N | N |  | A | A | A
E-EDB-8802B-39 | CCT-039 SPARE | FA_EEPBA | VALID | 63762 | ESCB | N | N |  | A | A | A
E-EDB-8802B-40 | CCT-040 SPARE | FA_EEPBA | VALID | 63762 | ESCB | N | N |  | A | A | A
E-EDB-8802B-42 | CCT-042 SPARE | FA_EEPBA | VALID | 63762 | ESCB | N | N |  | A | A | A
E-EDB-8802B-43 | CCT-043 SPARE | FA_EEPBA | VALID | 63762 | ESCB | N | N |  | A | A | A
E-EDB-8802B-44 | CCT-044 SPARE | FA_EEPBA | VALID | 63762 | ESCB | N | N |  | A | A | A
E-EDB-8802B-45 | CCT-045 SPARE | FA_EEPBA | VALID | 63762 | ESCB | N | N |  | A | A | A
E-EDB-8803A-02 | CCT-002 SPARE | FA_EEPBA | VALID | 63762 | ESCB | N | N |  | A | A | A
E-EDB-8803A-03 | CCT-003 SPARE | FA_EEPBA | VALID | 63762 | ESCB | N | N |  | A | A | A
E-EDB-8803A-10 | CCT-010 SPARE | FA_EEPBA | VALID | 63762 | ESCB | N | N |  | A | A | A
E-EDB-8803A-11 | CCT-011 SPARE | FA_EEPBA | VALID | 63762 | ESCB | N | N |  | A | A | A
E-EDB-8803A-21 | CCT-021 SPARE | FA_EEPBA | VALID | 63762 | ESCB | N | N |  | A | A | A
E-EDB-8803A-25 | CCT-025 SPARE | FA_EEPBA | VALID | 63762 | ESCB | N | N |  | A | A | A
E-EDB-8803A-26 | CCT-026 SPARE | FA_EEPBA | VALID | 63762 | ESCB | N | N |  | A | A | A
E-EDB-8803A-27 | CCT-027 SPARE | FA_EEPBA | VALID | 63762 | ESCB | N | N |  | A | A | A
E-EDB-8803A-28 | CCT-028 SPARE | FA_EEPBA | VALID | 63762 | ESCB | N | N |  | A | A | A
E-EDB-8803A-29 | CCT-029 SPARE | FA_EEPBA | VALID | 63762 | ESCB | N | N |  | A | A | A
E-EDB-8803A-30 | CCT-030 SPARE | FA_EEPBA | VALID | 63762 | ESCB | N | N |  | A | A | A
E-EDB-8803A-31 | CCT-031 SPARE | FA_EEPBA | VALID | 63762 | ESCB | N | N |  | A | A | A
E-EDB-8803A-32 | CCT-032 SPARE | FA_EEPBA | VALID | 63762 | ESCB | N | N |  | A | A | A
E-EDB-8803A-33 | CCT-033 SPARE | FA_EEPBA | VALID | 63762 | ESCB | N | N |  | A | A | A
E-EDB-8803A-34 | CCT-034 SPARE | FA_EEPBA | VALID | 63762 | ESCB | N | N |  | A | A | A
E-EDB-8803A-35 | CCT-035 SPARE | FA_EEPBA | VALID | 63762 | ESCB | N | N |  | A | A | A
E-EDB-8803A-36 | CCT-036 SPARE | FA_EEPBA | VALID | 63762 | ESCB | N | N |  | A | A | A
E-EDB-8803B-02 | CCT-002 SPARE | FA_EEPBA | VALID | 63762 | ESCB | N | N |  | A | A | A
E-EDB-8803B-03 | CCT-003 SPARE | FA_EEPBA | VALID | 63762 | ESCB | N | N |  | A | A | A
E-EDB-8803B-10 | CCT-010 SPARE | FA_EEPBA | VALID | 63762 | ESCB | N | N |  | A | A | A
E-EDB-8803B-11 | CCT-011 SPARE | FA_EEPBA | VALID | 63762 | ESCB | N | N |  | A | A | A
E-EDB-8803B-21 | CCT-021 SPARE | FA_EEPBA | VALID | 63762 | ESCB | N | N |  | A | A | A
E-EDB-8803B-25 | CCT-025 SPARE | FA_EEPBA | VALID | 63762 | ESCB | N | N |  | A | A | A
E-EDB-8803B-26 | CCT-026 SPARE | FA_EEPBA | VALID | 63762 | ESCB | N | N |  | A | A | A
E-EDB-8803B-27 | CCT-027 SPARE | FA_EEPBA | VALID | 63762 | ESCB | N | N |  | A | A | A
E-EDB-8803B-28 | CCT-028 SPARE | FA_EEPBA | VALID | 63762 | ESCB | N | N |  | A | A | A
E-EDB-8803B-29 | CCT-029 SPARE | FA_EEPBA | VALID | 63762 | ESCB | N | N |  | A | A | A
E-EDB-8803B-30 | CCT-030 SPARE | FA_EEPBA | VALID | 63762 | ESCB | N | N |  | A | A | A
E-EDB-8803B-31 | CCT-031 SPARE | FA_EEPBA | VALID | 63762 | ESCB | N | N |  | A | A | A
E-EDB-8803B-32 | CCT-032 SPARE | FA_EEPBA | VALID | 63762 | ESCB | N | N |  | A | A | A
E-EDB-8803B-33 | CCT-033 SPARE | FA_EEPBA | VALID | 63762 | ESCB | N | N |  | A | A | A
E-EDB-8803B-34 | CCT-034 SPARE | FA_EEPBA | VALID | 63762 | ESCB | N | N |  | A | A | A
E-EDB-8803B-35 | CCT-035 SPARE | FA_EEPBA | VALID | 63762 | ESCB | N | N |  | A | A | A
E-EDB-8803B-36 | CCT-036 SPARE | FA_EEPBA | VALID | 63762 | ESCB | N | N |  | A | A | A
E-EDB-8804A-02 | CCT-002 SPARE | FA_EEPBA | VALID | 63762 | ESCB | N | N |  | A | A | A
E-EDB-8804A-03 | CCT-003 SPARE | FA_EEPBA | VALID | 63762 | ESCB | N | N |  | A | A | A
E-EDB-8804A-04 | CCT-004 SPARE | FA_EEPBA | VALID | 63762 | ESCB | N | N |  | A | A | A
E-EDB-8804A-05 | CCT-005 SPARE | FA_EEPBA | VALID | 63762 | ESCB | N | N |  | A | A | A
E-EDB-8804A-06 | CCT-006 SPARE | FA_EEPBA | VALID | 63762 | ESCB | N | N |  | A | A | A
E-EDB-8804A-07 | CCT-007 SPARE | FA_EEPBA | VALID | 63762 | ESCB | N | N |  | A | A | A
E-EDB-8804A-09 | CCT-009 SPARE | FA_EEPBA | VALID | 63762 | ESCB | N | N |  | A | A | A
E-EDB-8804A-18 | CCT-018 SPARE | FA_EEPBA | VALID | 63762 | ESCB | N | N |  | A | A | A
E-EDB-8804A-19 | CCT-019 SPARE | FA_EEPBA | VALID | 63762 | ESCB | N | N |  | A | A | A
E-EDB-8804A-20 | CCT-020 SPARE | FA_EEPBA | VALID | 63762 | ESCB | N | N |  | A | A | A
E-EDB-8804A-21 | CCT-021 SPARE | FA_EEPBA | VALID | 63762 | ESCB | N | N |  | A | A | A
E-EDB-8804A-30 | CCT-030 SPARE | FA_EEPBA | VALID | 63762 | ESCB | N | N |  | A | A | A
E-EDB-8804A-34 | CCT-034 SPARE | FA_EEPBA | VALID | 63762 | ESCB | N | N |  | A | A | A
E-EDB-8804A-35 | CCT-035 SPARE | FA_EEPBA | VALID | 63762 | ESCB | N | N |  | A | A | A
E-EDB-8804A-36 | CCT-036 SPARE | FA_EEPBA | VALID | 63762 | ESCB | N | N |  | A | A | A
E-EDB-8804A-37 | CCT-037 SPARE | FA_EEPBA | VALID | 63762 | ESCB | N | N |  | A | A | A
E-EDB-8804A-38 | CCT-038 SPARE | FA_EEPBA | VALID | 63762 | ESCB | N | N |  | A | A | A
E-EDB-8804A-39 | CCT-039 SPARE | FA_EEPBA | VALID | 63762 | ESCB | N | N |  | A | A | A
E-EDB-8804A-40 | CCT-040 SPARE | FA_EEPBA | VALID | 63762 | ESCB | N | N |  | A | A | A
E-EDB-8804A-43 | CCT-043 SPARE | FA_EEPBA | VALID | 63762 | ESCB | N | N |  | A | A | A
E-EDB-8804A-44 | CCT-044 SPARE | FA_EEPBA | VALID | 63762 | ESCB | N | N |  | A | A | A
E-EDB-8804A-45 | CCT-045 SPARE | FA_EEPBA | VALID | 63762 | ESCB | N | N |  | A | A | A
E-EDB-8804A-46 | CCT-046 SPARE | FA_EEPBA | VALID | 63762 | ESCB | N | N |  | A | A | A
E-EDB-8804A-55 | CCT-055 SPARE | FA_EEPBA | VALID | 63762 | ESCB | N | N |  | A | A | A
E-EDB-8804A-56 | CCT-056 SPARE | FA_EEPBA | VALID | 63762 | ESCB | N | N |  | A | A | A
E-EDB-8804A-58 | CCT-058 SPARE | FA_EEPBA | VALID | 63762 | ESCB | N | N |  | A | A | A
E-EDB-8804A-59 | CCT-059 SPARE | FA_EEPBA | VALID | 63762 | ESCB | N | N |  | A | A | A
E-EDB-8804A-60 | CCT-060 SPARE | FA_EEPBA | VALID | 63762 | ESCB | N | N |  | A | A | A
E-EDB-8804A-61 | CCT-061 SPARE | FA_EEPBA | VALID | 63762 | ESCB | N | N |  | A | A | A
E-EDB-8804A-62 | CCT-062 SPARE | FA_EEPBA | VALID | 63762 | ESCB | N | N |  | A | A | A
E-EDB-8804A-63 | CCT-063 SPARE | FA_EEPBA | VALID | 63762 | ESCB | N | N |  | A | A | A
E-EDB-8804A-64 | CCT-064 SPARE | FA_EEPBA | VALID | 63762 | ESCB | N | N |  | A | A | A
E-EDB-8804A-65 | CCT-065 SPARE | FA_EEPBA | VALID | 63762 | ESCB | N | N |  | A | A | A
E-EDB-8804A-66 | CCT-066 SPARE | FA_EEPBA | VALID | 63762 | ESCB | N | N |  | A | A | A
E-EDB-8804A-67 | CCT-067 SPARE | FA_EEPBA | VALID | 63762 | ESCB | N | N |  | A | A | A
E-EDB-8804A-68 | CCT-068 SPARE | FA_EEPBA | VALID | 63762 | ESCB | N | N |  | A | A | A
E-EDB-8804A-69 | CCT-069 SPARE | FA_EEPBA | VALID | 63762 | ESCB | N | N |  | A | A | A
E-EDB-8804A-70 | CCT-070 SPARE | FA_EEPBA | VALID | 63762 | ESCB | N | N |  | A | A | A
E-EDB-8804A-71 | CCT-071 SPARE | FA_EEPBA | VALID | 63762 | ESCB | N | N |  | A | A | A
E-EDB-8804A-72 | CCT-072 SPARE | FA_EEPBA | VALID | 63762 | ESCB | N | N |  | A | A | A
E-EDB-8804A-73 | CCT-073 SPARE | FA_EEPBA | VALID | 63762 | ESCB | N | N |  | A | A | A
E-EDB-8804A-74 | CCT-074 SPARE | FA_EEPBA | VALID | 63762 | ESCB | N | N |  | A | A | A
E-EDB-8804A-76 | CCT-076 SPARE | FA_EEPBA | VALID | 63762 | ESCB | N | N |  | A | A | A
E-EDB-8804A-77 | CCT-077 SPARE | FA_EEPBA | VALID | 63762 | ESCB | N | N |  | A | A | A
E-EDB-8804B-02 | CCT-002 SPARE | FA_EEPBA | VALID | 63762 | ESCB | N | N |  | A | A | A
E-EDB-8804B-03 | CCT-003 SPARE | FA_EEPBA | VALID | 63762 | ESCB | N | N |  | A | A | A
E-EDB-8804B-04 | CCT-004 SPARE | FA_EEPBA | VALID | 63762 | ESCB | N | N |  | A | A | A
E-EDB-8804B-05 | CCT-005 SPARE | FA_EEPBA | VALID | 63762 | ESCB | N | N |  | A | A | A
E-EDB-8804B-06 | CCT-006 SPARE | FA_EEPBA | VALID | 63762 | ESCB | N | N |  | A | A | A
E-EDB-8804B-07 | CCT-007 SPARE | FA_EEPBA | VALID | 63762 | ESCB | N | N |  | A | A | A
E-EDB-8804B-09 | CCT-009 SPARE | FA_EEPBA | VALID | 63762 | ESCB | N | N |  | A | A | A
E-EDB-8804B-18 | CCT-018 SPARE | FA_EEPBA | VALID | 63762 | ESCB | N | N |  | A | A | A
E-EDB-8804B-19 | CCT-019 SPARE | FA_EEPBA | VALID | 63762 | ESCB | N | N |  | A | A | A
E-EDB-8804B-20 | CCT-020 SPARE | FA_EEPBA | VALID | 63762 | ESCB | N | N |  | A | A | A
E-EDB-8804B-21 | CCT-021 SPARE | FA_EEPBA | VALID | 63762 | ESCB | N | N |  | A | A | A
E-EDB-8804B-27 | CCT-027 SPARE | FA_EEPBA | VALID | 63762 | ESCB | N | N |  | A | A | A
E-EDB-8804B-28 | CCT-028 SPARE | FA_EEPBA | VALID | 63762 | ESCB | N | N |  | A | A | A
E-EDB-8804B-29 | CCT-029 SPARE | FA_EEPBA | VALID | 63762 | ESCB | N | N |  | A | A | A
E-EDB-8804B-30 | CCT-030 SPARE | FA_EEPBA | VALID | 63762 | ESCB | N | N |  | A | A | A
E-EDB-8804B-34 | CCT-034 SPARE | FA_EEPBA | VALID | 63762 | ESCB | N | N |  | A | A | A
E-EDB-8804B-35 | CCT-035 SPARE | FA_EEPBA | VALID | 63762 | ESCB | N | N |  | A | A | A
E-EDB-8804B-36 | CCT-036 SPARE | FA_EEPBA | VALID | 63762 | ESCB | N | N |  | A | A | A
E-EDB-8804B-37 | CCT-037 SPARE | FA_EEPBA | VALID | 63762 | ESCB | N | N |  | A | A | A
E-EDB-8804B-38 | CCT-038 SPARE | FA_EEPBA | VALID | 63762 | ESCB | N | N |  | A | A | A
E-EDB-8804B-39 | CCT-039 SPARE | FA_EEPBA | VALID | 63762 | ESCB | N | N |  | A | A | A
E-EDB-8804B-40 | CCT-040 SPARE | FA_EEPBA | VALID | 63762 | ESCB | N | N |  | A | A | A
E-EDB-8804B-43 | CCT-043 SPARE | FA_EEPBA | VALID | 63762 | ESCB | N | N |  | A | A | A
E-EDB-8804B-44 | CCT-044 SPARE | FA_EEPBA | VALID | 63762 | ESCB | N | N |  | A | A | A
E-EDB-8804B-45 | CCT-045 SPARE | FA_EEPBA | VALID | 63762 | ESCB | N | N |  | A | A | A
E-EDB-8804B-47 | CCT-047 SPARE | FA_EEPBA | VALID | 63762 | ESCB | N | N |  | A | A | A
E-EDB-8804B-48 | CCT-048 SPARE | FA_EEPBA | VALID | 63762 | ESCB | N | N |  | A | A | A
E-EDB-8804B-52 | CCT-052 SPARE | FA_EEPBA | VALID | 63762 | ESCB | N | N |  | A | A | A
E-EDB-8804B-53 | CCT-053 SPARE | FA_EEPBA | VALID | 63762 | ESCB | N | N |  | A | A | A
E-EDB-8804B-54 | CCT-054 SPARE | FA_EEPBA | VALID | 63762 | ESCB | N | N |  | A | A | A
E-EDB-8804B-58 | CCT-058 SPARE | FA_EEPBA | VALID | 63762 | ESCB | N | N |  | A | A | A
E-EDB-8804B-59 | CCT-059 SPARE | FA_EEPBA | VALID | 63762 | ESCB | N | N |  | A | A | A
E-EDB-8804B-60 | CCT-060 SPARE | FA_EEPBA | VALID | 63762 | ESCB | N | N |  | A | A | A
E-EDB-8804B-61 | CCT-061 SPARE | FA_EEPBA | VALID | 63762 | ESCB | N | N |  | A | A | A
E-EDB-8804B-62 | CCT-062 SPARE | FA_EEPBA | VALID | 63762 | ESCB | N | N |  | A | A | A
E-EDB-8804B-63 | CCT-063 SPARE | FA_EEPBA | VALID | 63762 | ESCB | N | N |  | A | A | A
E-EDB-8804B-64 | CCT-064 SPARE | FA_EEPBA | VALID | 63762 | ESCB | N | N |  | A | A | A
E-EDB-8804B-65 | CCT-065 SPARE | FA_EEPBA | VALID | 63762 | ESCB | N | N |  | A | A | A
E-EDB-8804B-66 | CCT-066 SPARE | FA_EEPBA | VALID | 63762 | ESCB | N | N |  | A | A | A
E-EDB-8804B-67 | CCT-067 SPARE | FA_EEPBA | VALID | 63762 | ESCB | N | N |  | A | A | A
E-EDB-8804B-68 | CCT-068 SPARE | FA_EEPBA | VALID | 63762 | ESCB | N | N |  | A | A | A
E-EDB-8804B-69 | CCT-069 SPARE | FA_EEPBA | VALID | 63762 | ESCB | N | N |  | A | A | A
E-EDB-8804B-70 | CCT-070 SPARE | FA_EEPBA | VALID | 63762 | ESCB | N | N |  | A | A | A
E-EDB-8804B-71 | CCT-071 SPARE | FA_EEPBA | VALID | 63762 | ESCB | N | N |  | A | A | A
E-EDB-8804B-72 | CCT-072 SPARE | FA_EEPBA | VALID | 63762 | ESCB | N | N |  | A | A | A
E-EDB-8804B-73 | CCT-073 SPARE | FA_EEPBA | VALID | 63762 | ESCB | N | N |  | A | A | A
E-EDB-8804B-74 | CCT-074 SPARE | FA_EEPBA | VALID | 63762 | ESCB | N | N |  | A | A | A
E-EDB-8804B-75 | CCT-075 SPARE | FA_EEPBA | VALID | 63762 | ESCB | N | N |  | A | A | A
E-EDB-8804B-76 | CCT-076 SPARE | FA_EEPBA | VALID | 63762 | ESCB | N | N |  | A | A | A
E-EDB-8804B-77 | CCT-077 SPARE | FA_EEPBA | VALID | 63762 | ESCB | N | N |  | A | A | A
E-EDB-8801A-10 | CCT-010 SPARE | FA_EEPBA | VALID | 63762 | ESCB | N | N |  | A | A | A
E-EDB-8801A-11 | CCT-011 SPARE | FA_EEPBA | VALID | 63762 | ESCB | N | N |  | A | A | A
E-EDB-8801A-12 | CCT-012 SPARE | FA_EEPBA | VALID | 63762 | ESCB | N | N |  | A | A | A
E-EDB-8801A-13 | CCT-013 SPARE | FA_EEPBA | VALID | 63762 | ESCB | N | N |  | A | A | A
E-EDB-8801B-10 | CCT-010 SPARE | FA_EEPBA | VALID | 63762 | ESCB | N | N |  | A | A | A
E-EDB-8801B-11 | CCT-011 SPARE | FA_EEPBA | VALID | 63762 | ESCB | N | N |  | A | A | A
E-EDB-8801B-12 | CCT-012 SPARE | FA_EEPBA | VALID | 63762 | ESCB | N | N |  | A | A | A
E-EDB-8801B-13 | CCT-013 SPARE | FA_EEPBA | VALID | 63762 | ESCB | N | N |  | A | A | A
E-EDB-8805A-03 | CCT-003 SPARE | FA_EEPBA | VALID | 63762 | ESCB | N | N |  | A | A | A
E-EDB-8805A-04 | CCT-004 SPARE | FA_EEPBA | VALID | 63762 | ESCB | N | N |  | A | A | A
E-EDB-9112A-03 | CCT-003 SPARE | FA_EEPBA | VALID | 63762 | ESCB | N | N |  | A | A | A
E-EDB-9112A-04 | CCT-004 SPARE | FA_EEPBA | VALID | 63762 | ESCB | N | N |  | A | A | A
E-EDB-9112A-05 | CCT-005 SPARE | FA_EEPBA | VALID | 63762 | ESCB | N | N |  | A | A | A
E-EDB-9112A-06 | CCT-006 SPARE | FA_EEPBA | VALID | 63762 | ESCB | N | N |  | A | A | A
E-EDB-9112B-03 | CCT-003 SPARE | FA_EEPBA | VALID | 63762 | ESCB | N | N |  | A | A | A
E-EDB-9112B-04 | CCT-004 SPARE | FA_EEPBA | VALID | 63762 | ESCB | N | N |  | A | A | A
E-EDB-9112B-05 | CCT-005 SPARE | FA_EEPBA | VALID | 63762 | ESCB | N | N |  | A | A | A
E-EDB-9112B-06 | CCT-006 SPARE | FA_EEPBA | VALID | 63762 | ESCB | N | N |  | A | A | A
E-EDB-9113A-03 | CCT-003 SPARE | FA_EEPBA | VALID | 63762 | ESCB | N | N |  | A | A | A
E-EDB-9113A-04 | CCT-004 SPARE | FA_EEPBA | VALID | 63762 | ESCB | N | N |  | A | A | A
E-EDB-9113A-05 | CCT-005 SPARE | FA_EEPBA | VALID | 63762 | ESCB | N | N |  | A | A | A
E-EDB-9113A-06 | CCT-006 SPARE | FA_EEPBA | VALID | 63762 | ESCB | N | N |  | A | A | A
E-EDB-9113B-03 | CCT-003 SPARE | FA_EEPBA | VALID | 63762 | ESCB | N | N |  | A | A | A
E-EDB-9113B-04 | CCT-004 SPARE | FA_EEPBA | VALID | 63762 | ESCB | N | N |  | A | A | A
E-EDB-9113B-05 | CCT-005 SPARE | FA_EEPBA | VALID | 63762 | ESCB | N | N |  | A | A | A
E-EDB-9113B-06 | CCT-006 SPARE | FA_EEPBA | VALID | 63762 | ESCB | N | N |  | A | A | A
E-EDB-8813-17 | CCT-017 SPARE | FA_EEPBA | VALID | 63762 | ESCB | N | N |  | A | A | A
E-EDB-8813-18 | CCT-018 SPARE | FA_EEPBA | VALID | 63762 | ESCB | N | N |  | A | A | A
E-EDB-8813-19 | CCT-019 SPARE | FA_EEPBA | VALID | 63762 | ESCB | N | N |  | A | A | A
E-EDB-8813-20 | CCT-020 SPARE | FA_EEPBA | VALID | 63762 | ESCB | N | N |  | A | A | A
E-EDB-8813-21 | CCT-021 SPARE | FA_EEPBA | VALID | 63762 | ESCB | N | N |  | A | A | A
E-EDB-8813-22 | CCT-022 SPARE | FA_EEPBA | VALID | 63762 | ESCB | N | N |  | A | A | A
E-EDB-8813-23 | CCT-023 SPARE | FA_EEPBA | VALID | 63762 | ESCB | N | N |  | A | A | A
E-EDB-8813-24 | CCT-024 SPARE | FA_EEPBA | VALID | 63762 | ESCB | N | N |  | A | A | A
E-EDB-8809-22 | CCT-022 SPARE | FA_EEPBA | VALID | 63762 | ESCB | N | N |  | A | A | A
E-EDB-8809-23 | CCT-023 SPARE | FA_EEPBA | VALID | 63762 | ESCB | N | N |  | A | A | A
E-EDB-8809-24 | CCT-024 SPARE | FA_EEPBA | VALID | 63762 | ESCB | N | N |  | A | A | A
E-EDB-8810-13 | CCT-013 SPARE | FA_EEPBA | VALID | 63762 | ESCB | N | N |  | A | A | A
E-EDB-8810-14 | CCT-014 SPARE | FA_EEPBA | VALID | 63762 | ESCB | N | N |  | A | A | A
E-EDB-8810-15 | CCT-015 SPARE | FA_EEPBA | VALID | 63762 | ESCB | N | N |  | A | A | A
E-EDB-8810-16 | CCT-016 SPARE | FA_EEPBA | VALID | 63762 | ESCB | N | N |  | A | A | A
E-EDB-8810-17 | CCT-017 SPARE | FA_EEPBA | VALID | 63762 | ESCB | N | N |  | A | A | A
E-EDB-8810-18 | CCT-018 SPARE | FA_EEPBA | VALID | 63762 | ESCB | N | N |  | A | A | A
E-EDB-8810-19 | CCT-019 SPARE | FA_EEPBA | VALID | 63762 | ESCB | N | N |  | A | A | A
E-EDB-8810-20 | CCT-020 SPARE | FA_EEPBA | VALID | 63762 | ESCB | N | N |  | A | A | A
E-EDB-8810-21 | CCT-021 SPARE | FA_EEPBA | VALID | 63762 | ESCB | N | N |  | A | A | A
E-EDB-8810-22 | CCT-022 SPARE | FA_EEPBA | VALID | 63762 | ESCB | N | N |  | A | A | A
E-EDB-8810-23 | CCT-023 SPARE | FA_EEPBA | VALID | 63762 | ESCB | N | N |  | A | A | A
E-EDB-8810-24 | CCT-024 SPARE | FA_EEPBA | VALID | 63762 | ESCB | N | N |  | A | A | A
E-EDB-8811-17 | CCT-017 SPARE | FA_EEPBA | VALID | 63762 | ESCB | N | N |  | A | A | A
E-EDB-8811-18 | CCT-018 SPARE | FA_EEPBA | VALID | 63762 | ESCB | N | N |  | A | A | A
E-EDB-8811-19 | CCT-019 SPARE | FA_EEPBA | VALID | 63762 | ESCB | N | N |  | A | A | A
E-EDB-8811-20 | CCT-020 SPARE | FA_EEPBA | VALID | 63762 | ESCB | N | N |  | A | A | A
E-EDB-8811-21 | CCT-021 SPARE | FA_EEPBA | VALID | 63762 | ESCB | N | N |  | A | A | A
E-EDB-8811-22 | CCT-022 SPARE | FA_EEPBA | VALID | 63762 | ESCB | N | N |  | A | A | A
E-EDB-8811-23 | CCT-023 SPARE | FA_EEPBA | VALID | 63762 | ESCB | N | N |  | A | A | A
E-EDB-8811-24 | CCT-024 SPARE | FA_EEPBA | VALID | 63762 | ESCB | N | N |  | A | A | A
E-EDB-8812-12 | CCT-012 SPARE | FA_EEPBA | VALID | 63762 | ESCB | N | N |  | A | A | A
E-EDB-8812-13 | CCT-013 SPARE | FA_EEPBA | VALID | 63762 | ESCB | N | N |  | A | A | A
E-EDB-8812-14 | CCT-014 SPARE | FA_EEPBA | VALID | 63762 | ESCB | N | N |  | A | A | A
E-EDB-8812-15 | CCT-015 SPARE | FA_EEPBA | VALID | 63762 | ESCB | N | N |  | A | A | A
E-EDB-8812-16 | CCT-016 SPARE | FA_EEPBA | VALID | 63762 | ESCB | N | N |  | A | A | A
E-EDB-8812-17 | CCT-017 SPARE | FA_EEPBA | VALID | 63762 | ESCB | N | N |  | A | A | A
E-EDB-8812-18 | CCT-018 SPARE | FA_EEPBA | VALID | 63762 | ESCB | N | N |  | A | A | A
E-EDB-8812-19 | CCT-019 SPARE | FA_EEPBA | VALID | 63762 | ESCB | N | N |  | A | A | A
E-EDB-8812-20 | CCT-020 SPARE | FA_EEPBA | VALID | 63762 | ESCB | N | N |  | A | A | A
E-EDB-8812-21 | CCT-021 SPARE | FA_EEPBA | VALID | 63762 | ESCB | N | N |  | A | A | A
E-EDB-8812-22 | CCT-022 SPARE | FA_EEPBA | VALID | 63762 | ESCB | N | N |  | A | A | A
E-EDB-8812-23 | CCT-023 SPARE | FA_EEPBA | VALID | 63762 | ESCB | N | N |  | A | A | A
E-EDB-8812-24 | CCT-024 SPARE | FA_EEPBA | VALID | 63762 | ESCB | N | N |  | A | A | A
E-EDB-8806-18 | CCT-018 SPARE | FA_EEPBA | VALID | 63762 | ESCB | N | N |  | A | A | A
E-EDB-8806-19 | CCT-019 SPARE | FA_EEPBA | VALID | 63762 | ESCB | N | N |  | A | A | A
E-EDB-8806-20 | CCT-020 SPARE | FA_EEPBA | VALID | 63762 | ESCB | N | N |  | A | A | A
E-EDB-8806-21 | CCT-021 SPARE | FA_EEPBA | VALID | 63762 | ESCB | N | N |  | A | A | A
E-EDB-8806-22 | CCT-022 SPARE | FA_EEPBA | VALID | 63762 | ESCB | N | N |  | A | A | A
E-EDB-8806-23 | CCT-023 SPARE | FA_EEPBA | VALID | 63762 | ESCB | N | N |  | A | A | A
E-EDB-8806-24 | CCT-024 SPARE | FA_EEPBA | VALID | 63762 | ESCB | N | N |  | A | A | A
E91ZSO262 | NODESCRIPTION | FA_INDS |  | 41348 | PSSG | N | N |  | B | B | B
E91ZSO261 | NODESCRIPTION | FA_INDS |  | 41348 | PSSG | N | N |  | B | B | B
E91ZSC262 | NODESCRIPTION | FA_INDS |  | 41348 | PSSG | N | N |  | B | B | B
E91ZSC261 | NODESCRIPTION | FA_INDS |  | 41348 | PSSG | N | N |  | B | B | B
E81HS305B | SWITCH IN OFF | FA_INDS |  | 41348 | PSHS | N | N |  | B | B | B
E81HS405B | SWITCH IN OFF | FA_INDS |  | 41348 | PSHS | N | N |  | B | B | B
E81HS205B | SWITCH IN OFF | FA_INDS |  | 41348 | PSHS | N | N |  | B | B | B
E77HZS002 | RESET LEVEL 2 | FA_INDS | VALID | 41348 | PSSG | N | N | X | B | B | A
R-TCRA-83305 | TELECOMS-CCTV | FA_SQTE | VALID | 1697 | TCRA | N | N |  | B | B | B
E30XZV328 | INSTR AIR SUP | FA_PEVB |  | 1731 | VCGN | N | N | X | C | C | A
R20XZV925 | NODESCRIPTION | FA_PEVB |  | 1731 | VCGN | N | N | X | C | C | A
E-TCSW-97001B | CORE SWITCH B | FA_SQTS |  | 1706 | TCTS | N | N |  | A | A | A
E-TCSW-97001A | CORE SWITCH A | FA_SQTS |  | 1706 | TCTS | N | N |  | A | A | A
R-44PV011/2 | NODESCRIPTION | FA_PEA |  | 70849 | VASA | N | N |  | B | B | B
E-ZCB-2501 | CATCH BASINS | FA_CFSST |  | 63757 | BISB | N | N |  | A | A | A
E-ZCB-2502 | CATCH BASINS | FA_CFSST |  | 63757 | BISB | N | N |  | A | A | A
E-ZCB-2503 | CATCH BASINS | FA_CFSST |  | 63757 | BISB | N | N |  | A | A | A
E-ZCB-2504 | CATCH BASINS | FA_CFSST |  | 63757 | BISB | N | N |  | A | A | A
E-ZCB-0401 | CATCH BASINS | FA_CFSST |  | 63757 | BISB | N | N |  | A | A | A
E-ZCB-0402 | CATCH BASINS | FA_CFSST |  | 63757 | BISB | N | N |  | A | A | A
E-ZCB-0403 | CATCH BASINS | FA_CFSST |  | 63757 | BISB | N | N |  | A | A | A
E-ZCB-0404 | CATCH BASINS | FA_CFSST |  | 63757 | BISB | N | N |  | A | A | A
E-ZCB-0405 | CATCH BASINS | FA_CFSST |  | 63757 | BISB | N | N |  | A | A | A
E-ZCB-0406 | CATCH BASINS | FA_CFSST |  | 63757 | BISB | N | N |  | A | A | A
E-ZCB-0407 | CATCH BASINS | FA_CFSST |  | 63757 | BISB | N | N |  | A | A | A
E-ZCB-0408 | CATCH BASINS | FA_CFSST |  | 63757 | BISB | N | N |  | A | A | A
E-ZCB-0409 | CATCH BASINS | FA_CFSST |  | 63757 | BISB | N | N |  | A | A | A
E-ZCB-0410 | CATCH BASINS | FA_CFSST |  | 63757 | BISB | N | N |  | A | A | A
E-ZCB-0411 | CATCH BASINS | FA_CFSST |  | 63757 | BISB | N | N |  | A | A | A
E-ZCB-0412 | CATCH BASINS | FA_CFSST |  | 63757 | BISB | N | N |  | A | A | A
E-ZCB-0801 | CATCH BASINS | FA_CFSST |  | 63757 | BISB | N | N |  | A | A | A
E-ZCB-0802 | CATCH BASINS | FA_CFSST |  | 63757 | BISB | N | N |  | A | A | A
E-ZCB-0803 | CATCH BASINS | FA_CFSST |  | 63757 | BISB | N | N |  | A | A | A
E-ZCB-0911 | CATCH BASINS | FA_CFSST |  | 63757 | BISB | N | N |  | A | A | A
E-ZCB-1002 | CATCH BASINS | FA_CFSST |  | 63757 | BISB | N | N |  | A | A | A
E-ZCB-1412 | CATCH BASINS | FA_CFSST |  | 63757 | BISB | N | N |  | A | A | A
E-ZCB-1413 | CATCH BASINS | FA_CFSST |  | 63757 | BISB | N | N |  | A | A | A
E-ZCB-1601 | CATCH BASINS | FA_CFSST |  | 63757 | BISB | N | N |  | A | A | A
E-ZCB-1602 | CATCH BASINS | FA_CFSST |  | 63757 | BISB | N | N |  | A | A | A
E-ZCB-1603 | CATCH BASINS | FA_CFSST |  | 63757 | BISB | N | N |  | A | A | A
E-ZCB-1708 | CATCH BASINS | FA_CFSST |  | 63757 | BISB | N | N |  | A | A | A
E-ZCB-1709 | CATCH BASINS | FA_CFSST |  | 63757 | BISB | N | N |  | A | A | A
E-ZCB-1710 | CATCH BASINS | FA_CFSST |  | 63757 | BISB | N | N |  | A | A | A
E-P-6707A | CPI OIL PUMP | FA_REPC | VALID | 1641 | PUCE | N | N |  | B | B | B
E-P-6707B | CPI OIL PUMP | FA_REPC | VALID | 1641 | PUCE | N | N |  | B | B | B
R-PJ-20-150 | GAS | FA_PEG | VALID | 2114 | PICA | N | N |  | A | A | A
R-PJ-20-151 | GAS | FA_PEG | VALID | 2114 | PICA | N | N |  | A | A | A
R-PJ-20-152 | GAS | FA_PEG | VALID | 2114 | PICA | N | N |  | A | A | A
R-PJ-20-153 | GAS | FA_PEG | VALID | 2114 | PICA | N | N |  | A | A | A
R-PJ-20-157 | GAS | FA_PEG | VALID | 2114 | PICA | N | N |  | A | A | A
R-PJ-20-221 | GAS | FA_PEG | VALID | 2114 | PICA | N | N |  | A | A | A
R-PJ-20-222 | GAS | FA_PEG | VALID | 2114 | PICA | N | N |  | A | A | A
E-V-2201 | PIG RECEIVER | FA_PEL | VALID | 71011 | PIPG | N | N |  | B | B | B
E-V-2202 | SLUG CATCHER | FA_PEG | VALID | 2114 | PICA | N | N |  | A | A | A
E25TE590 | EX2521 STACK | FA_INDMS |  | 1569 |  | N | N |  | B | B | B
E25TT590 | EX2521 STACK | FA_INDMT |  | 1905 | PSTT | N | N |  | B | B | B
E25TW590 | EX2521 STACK | FA_PET |  | 1720 | PSTW | N | N |  | C | C | C
E25TZE591 | EX2521 STACK | FA_INDMS |  | 1569 |  | N | N | X | B | B | A
E25TZT591 | EX2521 STACK | FA_INDMT |  | 1905 | PSTT | N | N | X | B | B | A
E25TZW591 | EX2521 STACK | FA_PET |  | 1720 | PSTW | N | N | X | C | C | A
R-25-HV-6715 | NEEDLE VALVE | FA_PEVN |  | 1733 | VANE | N | N |  | C | C | C
E30FG284 | GN TO UNIT B | FA_INDI |  |  |  | N | N |  | C | C | C
E30FG294 | GN TO UNIT A | FA_INDI |  |  |  | N | N |  | C | C | C
E-30-HV-3763 | SLUDGE DRAIN | FA_PEVB |  | 1722 | VABA | N | N |  | C | C | C
E30MKEZSE09 | EKEM3009 MTR | FA_EEPS |  | 63765 | SWSS | N | N |  | A | A | A
E30PDT267 | GN TO UNIT B | FA_INDMT |  | 1905 | PSPT | N | N |  | B | B | B
E30PDT292 | GN TO UNIT B | FA_INDMT |  | 1905 | PSPT | N | N |  | B | B | B
E30PT207 | MH FRM 3006A | FA_INDMT |  | 1905 | TXGA | N | N |  | B | B | B
E30PT289 | GN TO UNIT B | FA_INDMT |  | 1905 | TXGA | N | N |  | B | B | B
E30PT295 | GN TO UNIT B | FA_INDMT |  | 1905 | TXGA | N | N |  | B | B | B
E30PT361 | MH FRM 3006B | FA_INDMT |  | 1905 | TXGA | N | N |  | B | B | B
E30PZT432 | EP3008B SUCT | FA_INDMT |  | 1905 | TXGA | N | N | X | B | B | A
E30SZT354 | SPEED SENSOR | FA_INDMT |  | 1905 | TXGA | N | N | X | B | B | A
E30TE478 | ETK3004 TEMP | FA_INDMS |  | 1569 |  | N | N |  | B | B | B
E30TE491 | ETK3005 TEMP | FA_INDMS |  | 1569 |  | N | N |  | B | B | B
E30TG351 | ETK3008 TEMP | FA_INDI |  |  |  | N | N |  | C | C | C
E30TT478 | ETK3004 TEMP | FA_INDMT |  | 1905 | PSTT | N | N |  | B | B | B
E30TW351 | ETK3008 TEMP | FA_PET |  | 1720 | PSTW | N | N |  | C | C | C
E30TW478 | ETK3004 TEMP | FA_PET |  | 1720 | PSTW | N | N |  | C | C | C
E30TW491 | ETK3005 TEMP | FA_PET |  | 1720 | PSTW | N | N |  | C | C | C
E30TZE216A | MH TO UNIT B | FA_INDMS |  | 1569 |  | N | N | X | B | B | A
E30TZE216B | MH TO UNIT B | FA_INDMS |  | 1569 |  | N | N | X | B | B | A
E30TZE216C | MH TO UNIT B | FA_INDMS |  | 1569 |  | N | N | X | B | B | A
E30TZE481 | ETK3004 TEMP | FA_INDMS |  | 1569 |  | N | N | X | B | B | A
E30TZE492 | ETK3005 TEMP | FA_INDMS |  | 1569 |  | N | N | X | B | B | A
E30TZW216A | MH TO UNIT B | FA_PET |  | 1720 | PSTW | N | N | X | C | C | A
E30TZW216B | MH TO UNIT B | FA_PET |  | 1720 | PSTW | N | N | X | C | C | A
E30TZW216C | MH TO UNIT B | FA_PET |  | 1720 | PSTW | N | N | X | C | C | A
E30TZW481 | ETK3004 TEMP | FA_PET |  | 1720 | PSTW | N | N | X | C | C | A
E30TZW492 | ETK3005 TEMP | FA_PET |  | 1720 | PSTW | N | N | X | C | C | A
R-4521-DV-08 | DELUGE VALVE | FA_SQFFD |  | 2054 | PUFF | N | N |  | A | A | A
E-E-3001 | MEG REBOILER | FA_SEHT | VALID | 1439 | HEST | N | N |  | B | B | B
E-FT-4201 | HP FLARE TIP | FA_SEM | VALID | 2058 | STFL | N | N |  | A | A | A
E-FT-4401 | LP FLARE TIP | FA_SEM | VALID | 2058 | STFL | N | N |  | A | A | A
E60TE390 | EX6002 STACK | FA_INDMS |  | 1569 |  | N | N |  | B | B | B
E60TT390 | EX6002 STACK | FA_INDMT |  | 1905 | PSTT | N | N |  | B | B | B
E60TW390 | EX6002 STACK | FA_PET |  | 1720 | PSTW | N | N |  | C | C | C
E60TZE391 | EX6002 STACK | FA_INDMS |  | 1569 |  | N | N | X | B | B | A
E60TZT391 | EX6002 STACK | FA_INDMT |  | 1905 | PSTT | N | N | X | B | B | A
E60TZW391 | EX6002 STACK | FA_PET |  | 1720 | PSTW | N | N | X | C | C | A
E-V-6501 | AIR RECEIVER | FA_SEPHS | VALID | 1662 | VESE | N | N |  | B | B | B
E66TZE062C | EX6001 STACK | FA_INDMS |  | 1569 |  | N | N | X | B | B | A
E66TZT062C | EX6001 STACK | FA_INDMT |  | 1905 | PSTT | N | N | X | B | B | A
E66TZW062C | EX6001 STACK | FA_PET |  | 1720 | PSTW | N | N | X | C | C | A
E-Z-6703 | CPI OIL SUMP | FA_SETAP | VALID | 41396 | VESU | N | N |  | B | B | B
R78DGT722 | RV2801 - GAS | FA_SQFDG |  | 1402 | FGAS | N | N |  | A | A | A
R78DGT723 | RV2801 - GAS | FA_SQFDG |  | 1402 | FGAS | N | N |  | A | A | A
R78DGT724 | RV2801 - GAS | FA_SQFDG |  | 1402 | FGAS | N | N |  | A | A | A
E-81-SHY-007 | FIRE HYDRANT | FA_SQFFY |  | 1478 | LCHY | N | N |  | A | A | A
E-81-SHY-017 | FIRE HYDRANT | FA_SQFFY |  | 1478 | LCHY | N | N |  | A | A | A
E-81-SHY-021 | FIRE HYDRANT | FA_SQFFY |  | 1478 | LCHY | N | N |  | A | A | A
E-81-SHY-036 | FIRE HYDRANT | FA_SQFFY |  | 1478 | LCHY | N | N |  | A | A | A
E-81-SHY-078 | FIRE HYDRANT | FA_SQFFY |  | 1478 | LCHY | N | N |  | A | A | A
E-81-SHY-086 | FIRE HYDRANT | FA_SQFFY |  | 1478 | LCHY | N | N |  | A | A | A
E-81-SHY-087 | FIRE HYDRANT | FA_SQFFY |  | 1478 | LCHY | N | N |  | A | A | A
E-81-SHY-089 | FIRE HYDRANT | FA_SQFFY |  | 1478 | LCHY | N | N |  | A | A | A
E-81-SHY-090 | FIRE HYDRANT | FA_SQFFY |  | 1478 | LCHY | N | N |  | A | A | A
R-WS-PDP-2 | WORKSHOP PDP | FA_INDS |  | 41348 | PSSG | N | N |  | B | B | B
E-V-8731 | AIR RECEIVER | FA_SEPHS | VALID | 1662 | VESE | N | N |  | B | B | B
E30PCV291 | GN TO UNIT B | FA_PEVB |  | 1731 | VCGN | N | N |  | C | C | C
E30PCV297 | GN TO UNIT B | FA_PEVB |  | 1731 | VCGN | N | N |  | C | C | C
R45SJB01A | JUNCTION BOX | FA_INSJ | VALID | 1459 | JBGE | N | N |  | B | B | B
R45SJB01B | JUNCTION BOX | FA_INSJ | VALID | 1459 | JBGE | N | N |  | B | B | B
R45SJB02A | JUNCTION BOX | FA_INSJ | VALID | 1459 | JBGE | N | N |  | B | B | B
R45SJB02B | JUNCTION BOX | FA_INSJ | VALID | 1459 | JBGE | N | N |  | B | B | B
R20SJB03A | JUNCTION BOX | FA_INSJ | VALID | 1459 | JBGE | N | N |  | B | B | B
R20SJB03B | JUNCTION BOX | FA_INSJ | VALID | 1459 | JBGE | N | N |  | B | B | B
E30TE247 | ECE3006A MTR | FA_INDMS |  | 1569 |  | N | N |  | B | B | B
E30TE403 | ECE3006B MTR | FA_INDMS |  | 1569 |  | N | N |  | B | B | B
E24RO206 | EV2414 INLET | FA_PEO |  | 1657 | ROGN | N | N |  | C | C | C
E-20-HV-6058 | NEEDLE VALVE | FA_PEVN |  | 1733 | VANE | N | N |  | C | C | C
E-20-HV-6059 | NEEDLE VALVE | FA_PEVN |  | 1733 | VANE | N | N |  | C | C | C
E-22-HV-8848 | NEEDLE VALVE | FA_PEVN |  | 1733 | VANE | N | N |  | C | C | C
E-20-HV-6075 | NEEDLE VALVE | FA_PEVN |  | 1733 | VANE | N | N |  | C | C | C
E-20-HV-6074 | NEEDLE VALVE | FA_PEVN |  | 1733 | VANE | N | N |  | C | C | C
E-EDB-8807-20 | CCT-20 SPARE | FA_EEPBA | VALID | 63762 | ESCB | N | N |  | A | A | A
E-EDB-8807-21 | CCT-21 SPARE | FA_EEPBA | VALID | 63762 | ESCB | N | N |  | A | A | A
E-EDB-8807-22 | CCT-22 SPARE | FA_EEPBA | VALID | 63762 | ESCB | N | N |  | A | A | A
E-EDB-8807-23 | CCT-23 SPARE | FA_EEPBA | VALID | 63762 | ESCB | N | N |  | A | A | A
E-EDB-8807-24 | CCT-24 SPARE | FA_EEPBA | VALID | 63762 | ESCB | N | N |  | A | A | A
E-EDB-8901-04 | CCT-04 SPARE | FA_EEPBA | VALID | 63762 | ESCB | N | N |  | A | A | A
E-EDB-8901-05 | CCT-05 SPARE | FA_EEPBA | VALID | 63762 | ESCB | N | N |  | A | A | A
E-EDB-8901-06 | CCT-06 SPARE | FA_EEPBA | VALID | 63762 | ESCB | N | N |  | A | A | A
E-EDB-8901-07 | CCT-07 SPARE | FA_EEPBA | VALID | 63762 | ESCB | N | N |  | A | A | A
E-EDB-8901-08 | CCT-08 SPARE | FA_EEPBA | VALID | 63762 | ESCB | N | N |  | A | A | A
E-EDB-8901-09 | CCT-09 SPARE | FA_EEPBA | VALID | 63762 | ESCB | N | N |  | A | A | A
E-EDB-8901-10 | CCT-10 SPARE | FA_EEPBA | VALID | 63762 | ESCB | N | N |  | A | A | A
E-EDB-8901-11 | CCT-11 SPARE | FA_EEPBA | VALID | 63762 | ESCB | N | N |  | A | A | A
E-EDB-8901-12 | CCT-12 SPARE | FA_EEPBA | VALID | 63762 | ESCB | N | N |  | A | A | A
E-EDB-8902-05 | CCT-05 SPARE | FA_EEPBA | VALID | 63762 | ESCB | N | N |  | A | A | A
E-EDB-8902-06 | CCT-06 SPARE | FA_EEPBA | VALID | 63762 | ESCB | N | N |  | A | A | A
E-EDB-8902-07 | CCT-07 SPARE | FA_EEPBA | VALID | 63762 | ESCB | N | N |  | A | A | A
E-EDB-8902-08 | CCT-08 SPARE | FA_EEPBA | VALID | 63762 | ESCB | N | N |  | A | A | A
E-EDB-8902-09 | CCT-09 SPARE | FA_EEPBA | VALID | 63762 | ESCB | N | N |  | A | A | A
E-EDB-8902-10 | CCT-10 SPARE | FA_EEPBA | VALID | 63762 | ESCB | N | N |  | A | A | A
E-EDB-8902-11 | CCT-11 SPARE | FA_EEPBA | VALID | 63762 | ESCB | N | N |  | A | A | A
E-EDB-8902-12 | CCT-12 SPARE | FA_EEPBA | VALID | 63762 | ESCB | N | N |  | A | A | A
E-EDB-8903-04 | CCT-04 SPARE | FA_EEPBA | VALID | 63762 | ESCB | N | N |  | A | A | A
E-EDB-8903-05 | CCT-05 SPARE | FA_EEPBA | VALID | 63762 | ESCB | N | N |  | A | A | A
E-EDB-8903-06 | CCT-06 SPARE | FA_EEPBA | VALID | 63762 | ESCB | N | N |  | A | A | A
E-EDB-8903-07 | CCT-07 SPARE | FA_EEPBA | VALID | 63762 | ESCB | N | N |  | A | A | A
E-EDB-8903-08 | CCT-08 SPARE | FA_EEPBA | VALID | 63762 | ESCB | N | N |  | A | A | A
E-EDB-8903-09 | CCT-09 SPARE | FA_EEPBA | VALID | 63762 | ESCB | N | N |  | A | A | A
E-EDB-8903-10 | CCT-10 SPARE | FA_EEPBA | VALID | 63762 | ESCB | N | N |  | A | A | A
E-EDB-8903-11 | CCT-11 SPARE | FA_EEPBA | VALID | 63762 | ESCB | N | N |  | A | A | A
E-EDB-8903-12 | CCT-12 SPARE | FA_EEPBA | VALID | 63762 | ESCB | N | N |  | A | A | A
E-EDB-8904-05 | CCT-05 SPARE | FA_EEPBA | VALID | 63762 | ESCB | N | N |  | A | A | A
E-EDB-8904-06 | CCT-06 SPARE | FA_EEPBA | VALID | 63762 | ESCB | N | N |  | A | A | A
E-EDB-8904-07 | CCT-07 SPARE | FA_EEPBA | VALID | 63762 | ESCB | N | N |  | A | A | A
E-EDB-8904-08 | CCT-08 SPARE | FA_EEPBA | VALID | 63762 | ESCB | N | N |  | A | A | A
E-EDB-8904-09 | CCT-09 SPARE | FA_EEPBA | VALID | 63762 | ESCB | N | N |  | A | A | A
E-EDB-8904-10 | CCT-10 SPARE | FA_EEPBA | VALID | 63762 | ESCB | N | N |  | A | A | A
E-EDB-8904-11 | CCT-11 SPARE | FA_EEPBA | VALID | 63762 | ESCB | N | N |  | A | A | A
E-EDB-8904-12 | CCT-12 SPARE | FA_EEPBA | VALID | 63762 | ESCB | N | N |  | A | A | A
E-EDB-8905-06 | CCT-06 SPARE | FA_EEPBA | VALID | 63762 | ESCB | N | N |  | A | A | A
E-EDB-8905-07 | CCT-07 SPARE | FA_EEPBA | VALID | 63762 | ESCB | N | N |  | A | A | A
E-EDB-8905-08 | CCT-08 SPARE | FA_EEPBA | VALID | 63762 | ESCB | N | N |  | A | A | A
E-EDB-8905-09 | CCT-09 SPARE | FA_EEPBA | VALID | 63762 | ESCB | N | N |  | A | A | A
E-EDB-8905-10 | CCT-10 SPARE | FA_EEPBA | VALID | 63762 | ESCB | N | N |  | A | A | A
E-EDB-8905-11 | CCT-11 SPARE | FA_EEPBA | VALID | 63762 | ESCB | N | N |  | A | A | A
E-EDB-8905-12 | CCT-12 SPARE | FA_EEPBA | VALID | 63762 | ESCB | N | N |  | A | A | A
E-EDB-8501-05 | CCT-05 SPARE | FA_EEPBA | VALID | 63762 | ESCB | N | N |  | A | A | A
E-EDB-8501-06 | CCT-06 SPARE | FA_EEPBA | VALID | 63762 | ESCB | N | N |  | A | A | A
E-EDB-8501-07 | CCT-07 SPARE | FA_EEPBA | VALID | 63762 | ESCB | N | N |  | A | A | A
E-EDB-8501-08 | CCT-08 SPARE | FA_EEPBA | VALID | 63762 | ESCB | N | N |  | A | A | A
E-EDB-8501-09 | CCT-09 SPARE | FA_EEPBA | VALID | 63762 | ESCB | N | N |  | A | A | A
E-EDB-8501-10 | CCT-10 SPARE | FA_EEPBA | VALID | 63762 | ESCB | N | N |  | A | A | A
E-EDB-8501-11 | CCT-11 SPARE | FA_EEPBA | VALID | 63762 | ESCB | N | N |  | A | A | A
E-EDB-8501-12 | CCT-12 SPARE | FA_EEPBA | VALID | 63762 | ESCB | N | N |  | A | A | A
E-EDB-8502-06 | CCT-06 SPARE | FA_EEPBA | VALID | 63762 | ESCB | N | N |  | A | A | A
E-EDB-8502-07 | CCT-07 SPARE | FA_EEPBA | VALID | 63762 | ESCB | N | N |  | A | A | A
E-EDB-8502-08 | CCT-08 SPARE | FA_EEPBA | VALID | 63762 | ESCB | N | N |  | A | A | A
E-EDB-8502-09 | CCT-09 SPARE | FA_EEPBA | VALID | 63762 | ESCB | N | N |  | A | A | A
E-EDB-8502-10 | CCT-10 SPARE | FA_EEPBA | VALID | 63762 | ESCB | N | N |  | A | A | A
E-EDB-8502-11 | CCT-11 SPARE | FA_EEPBA | VALID | 63762 | ESCB | N | N |  | A | A | A
E-EDB-8502-12 | CCT-12 SPARE | FA_EEPBA | VALID | 63762 | ESCB | N | N |  | A | A | A
E-EDB-8503-05 | CCT-05 SPARE | FA_EEPBA | VALID | 63762 | ESCB | N | N |  | A | A | A
E-EDB-8503-06 | CCT-06 SPARE | FA_EEPBA | VALID | 63762 | ESCB | N | N |  | A | A | A
E-EDB-8503-07 | CCT-07 SPARE | FA_EEPBA | VALID | 63762 | ESCB | N | N |  | A | A | A
E-EDB-8503-08 | CCT-08 SPARE | FA_EEPBA | VALID | 63762 | ESCB | N | N |  | A | A | A
E-EDB-8503-09 | CCT-09 SPARE | FA_EEPBA | VALID | 63762 | ESCB | N | N |  | A | A | A
E-EDB-8503-10 | CCT-10 SPARE | FA_EEPBA | VALID | 63762 | ESCB | N | N |  | A | A | A
E-EDB-8503-11 | CCT-11 SPARE | FA_EEPBA | VALID | 63762 | ESCB | N | N |  | A | A | A
E-EDB-8503-12 | CCT-12 SPARE | FA_EEPBA | VALID | 63762 | ESCB | N | N |  | A | A | A
E-EDB-9111-08 | CCT-08 SPARE | FA_EEPBA | VALID | 63762 | ESCB | N | N |  | A | A | A
E-EDB-9111-09 | CCT-09 SPARE | FA_EEPBA | VALID | 63762 | ESCB | N | N |  | A | A | A
E-EDB-9111-10 | CCT-10 SPARE | FA_EEPBA | VALID | 63762 | ESCB | N | N |  | A | A | A
E-EDB-9111-11 | CCT-11 SPARE | FA_EEPBA | VALID | 63762 | ESCB | N | N |  | A | A | A
E-EDB-9111-12 | CCT-12 SPARE | FA_EEPBA | VALID | 63762 | ESCB | N | N |  | A | A | A
E-EDB-9121-08 | CCT-08 SPARE | FA_EEPBA | VALID | 63762 | ESCB | N | N |  | A | A | A
E-EDB-9121-09 | CCT-09 SPARE | FA_EEPBA | VALID | 63762 | ESCB | N | N |  | A | A | A
E-EDB-9121-10 | CCT-10 SPARE | FA_EEPBA | VALID | 63762 | ESCB | N | N |  | A | A | A
E-EDB-9121-11 | CCT-11 SPARE | FA_EEPBA | VALID | 63762 | ESCB | N | N |  | A | A | A
E-EDB-9121-12 | CCT-12 SPARE | FA_EEPBA | VALID | 63762 | ESCB | N | N |  | A | A | A
E-EDB-9131-08 | CCT-08 SPARE | FA_EEPBA | VALID | 63762 | ESCB | N | N |  | A | A | A
E-EDB-9131-09 | CCT-09 SPARE | FA_EEPBA | VALID | 63762 | ESCB | N | N |  | A | A | A
E-EDB-9131-10 | CCT-10 SPARE | FA_EEPBA | VALID | 63762 | ESCB | N | N |  | A | A | A
E-EDB-9131-11 | CCT-11 SPARE | FA_EEPBA | VALID | 63762 | ESCB | N | N |  | A | A | A
E-EDB-9131-12 | CCT-12 SPARE | FA_EEPBA | VALID | 63762 | ESCB | N | N |  | A | A | A
E-EDB-9141-08 | CCT-08 SPARE | FA_EEPBA | VALID | 63762 | ESCB | N | N |  | A | A | A
E-EDB-9141-09 | CCT-09 SPARE | FA_EEPBA | VALID | 63762 | ESCB | N | N |  | A | A | A
E-EDB-9141-10 | CCT-10 SPARE | FA_EEPBA | VALID | 63762 | ESCB | N | N |  | A | A | A
E-EDB-9141-11 | CCT-11 SPARE | FA_EEPBA | VALID | 63762 | ESCB | N | N |  | A | A | A
E-EDB-9141-12 | CCT-12 SPARE | FA_EEPBA | VALID | 63762 | ESCB | N | N |  | A | A | A
E30TSHH247 | ECE3006A MTR | FA_INDS |  | 41348 | PSSG | N | N |  | B | B | B
E30TSHH403 | ECE3006B MTR | FA_INDS |  | 41348 | PSSG | N | N |  | B | B | B
E30XV290 | GN TO UNIT B | FA_PEVB |  | 1731 | VCGN | N | N |  | C | C | C
E30XV296 | GN TO UNIT B | FA_PEVB |  | 1731 | VCGN | N | N |  | C | C | C
E30IIJB001 | JUNCTION BOX | FA_INSJ |  | 1459 | JBGE | N | N |  | B | B | B
E30IJB002 | JUNCTION BOX | FA_INSJ |  | 1459 | JBGE | N | N |  | B | B | B
E30IJB003 | JUNCTION BOX | FA_INSJ |  | 1459 | JBGE | N | N |  | B | B | B
E30IJB004 | JUNCTION BOX | FA_INSJ |  | 1459 | JBGE | N | N |  | B | B | B
E30IJB005 | JUNCTION BOX | FA_INSJ |  | 1459 | JBGE | N | N |  | B | B | B
E30IJB006 | JUNCTION BOX | FA_INSJ |  | 1459 | JBGE | N | N |  | B | B | B
E30IJB007 | JUNCTION BOX | FA_INSJ |  | 1459 | JBGE | N | N |  | B | B | B
E30IJB008 | JUNCTION BOX | FA_INSJ |  | 1459 | JBGE | N | N |  | B | B | B
E30IJB009 | JUNCTION BOX | FA_INSJ |  | 1459 | JBGE | N | N |  | B | B | B
E30IJB010 | JUNCTION BOX | FA_INSJ |  | 1459 | JBGE | N | N |  | B | B | B
E30IJB011 | JUNCTION BOX | FA_INSJ |  | 1459 | JBGE | N | N |  | B | B | B
E30IJB012 | JUNCTION BOX | FA_INSJ |  | 1459 | JBGE | N | N |  | B | B | B
E30IJB013 | JUNCTION BOX | FA_INSJ |  | 1459 | JBGE | N | N |  | B | B | B
E30IJB014 | JUNCTION BOX | FA_INSJ |  | 1459 | JBGE | N | N |  | B | B | B
E30IJB015 | JUNCTION BOX | FA_INSJ |  | 1459 | JBGE | N | N |  | B | B | B
E30IJB016 | JUNCTION BOX | FA_INSJ |  | 1459 | JBGE | N | N |  | B | B | B
E30IJB017 | JUNCTION BOX | FA_INSJ |  | 1459 | JBGE | N | N |  | B | B | B
E30IJB018 | JUNCTION BOX | FA_INSJ |  | 1459 | JBGE | N | N |  | B | B | B
EIFJB5003 | JUNCTION BOX | FA_INSJ |  | 1459 | JBGE | N | N |  | B | B | B
EIFJB5004 | JUNCTION BOX | FA_INSJ |  | 1459 | JBGE | N | N |  | B | B | B
EIFJB5005 | JUNCTION BOX | FA_INSJ |  | 1459 | JBGE | N | N |  | B | B | B
EIFJB5006 | JUNCTION BOX | FA_INSJ |  | 1459 | JBGE | N | N |  | B | B | B
EZJB6045 | JUNCTION BOX | FA_INSJ |  | 1459 | JBGE | N | N | X | B | B | A
EZJB6046 | JUNCTION BOX | FA_INSJ |  | 1459 | JBGE | N | N | X | B | B | A
EZJB6047 | JUNCTION BOX | FA_INSJ |  | 1459 | JBGE | N | N | X | B | B | A
EZJB6048 | JUNCTION BOX | FA_INSJ |  | 1459 | JBGE | N | N | X | B | B | A
EIJB8057 | JUNCTION BOX | FA_INSJ |  | 1459 | JBGE | N | N |  | B | B | B
EIJB8058 | JUNCTION BOX | FA_INSJ |  | 1459 | JBGE | N | N |  | B | B | B
EIJB6569 | JUNCTION BOX | FA_INSJ |  | 1459 | JBGE | N | N |  | B | B | B
EZJB6770 | JUNCTION BOX | FA_INSJ |  | 1459 | JBGE | N | N | X | B | B | A
EZJB6771 | JUNCTION BOX | FA_INSJ |  | 1459 | JBGE | N | N | X | B | B | A
EIFJB5569 | JUNCTION BOX | FA_INSJ |  | 1459 | JBGE | N | N |  | B | B | B
EZJB6769 | JUNCTION BOX | FA_INSJ |  | 1459 | JBGE | N | N | X | B | B | A
R53EJBXX2 | JUNCTION BOX | FA_INSJ | VALID | 1459 | JBGE | N | N |  | B | B | B
RFJB2004 | JUNCTION BOX | FA_INSJ | VALID | 1459 | JBGE | N | N |  | B | B | B
RFJB1013 | JUNCTION BOX | FA_INSJ | VALID | 1459 | JBGE | N | N |  | B | B | B
RFJB1045 | JUNCTION BOX | FA_INSJ | VALID | 1459 | JBGE | N | N |  | B | B | B
RFJB1046 | JUNCTION BOX | FA_INSJ | VALID | 1459 | JBGE | N | N |  | B | B | B
RFJB1014 | JUNCTION BOX | FA_INSJ | VALID | 1459 | JBGE | N | N |  | B | B | B
RFJB1024 | JUNCTION BOX | FA_INSJ | VALID | 1459 | JBGE | N | N |  | B | B | B
RFJB1005 | JUNCTION BOX | FA_INSJ | VALID | 1459 | JBGE | N | N |  | B | B | B
RFJB2005 | JUNCTION BOX | FA_INSJ | VALID | 1459 | JBGE | N | N |  | B | B | B
RFJB1039 | JUNCTION BOX | FA_INSJ | VALID | 1459 | JBGE | N | N |  | B | B | B
RFJB1040 | JUNCTION BOX | FA_INSJ | VALID | 1459 | JBGE | N | N |  | B | B | B
RFJB1041 | JUNCTION BOX | FA_INSJ | VALID | 1459 | JBGE | N | N |  | B | B | B
RFJB1042 | JUNCTION BOX | FA_INSJ | VALID | 1459 | JBGE | N | N |  | B | B | B
RFJB1020 | JUNCTION BOX | FA_INSJ | VALID | 1459 | JBGE | N | N |  | B | B | B
RFJB1003 | JUNCTION BOX | FA_INSJ | VALID | 1459 | JBGE | N | N |  | B | B | B
RFJB1002 | JUNCTION BOX | FA_INSJ | VALID | 1459 | JBGE | N | N |  | B | B | B
RFJB1004 | JUNCTION BOX | FA_INSJ | VALID | 1459 | JBGE | N | N |  | B | B | B
RFJB1043 | JUNCTION BOX | FA_INSJ | VALID | 1459 | JBGE | N | N |  | B | B | B
RFJB1019 | JUNCTION BOX | FA_INSJ | VALID | 1459 | JBGE | N | N |  | B | B | B
RFJB1029 | JUNCTION BOX | FA_INSJ | VALID | 1459 | JBGE | N | N |  | B | B | B
RFJB1030 | JUNCTION BOX | FA_INSJ | VALID | 1459 | JBGE | N | N |  | B | B | B
RFJB1044 | JUNCTION BOX | FA_INSJ | VALID | 1459 | JBGE | N | N |  | B | B | B
RFJB2003 | JUNCTION BOX | FA_INSJ | VALID | 1459 | JBGE | N | N |  | B | B | B
RFJB1033 | JUNCTION BOX | FA_INSJ | VALID | 1459 | JBGE | N | N |  | B | B | B
RFJB1036 | JUNCTION BOX | FA_INSJ | VALID | 1459 | JBGE | N | N |  | B | B | B
RFJB1011 | JUNCTION BOX | FA_INSJ | VALID | 1459 | JBGE | N | N |  | B | B | B
RFJB1012 | JUNCTION BOX | FA_INSJ | VALID | 1459 | JBGE | N | N |  | B | B | B
RFJB1035 | JUNCTION BOX | FA_INSJ | VALID | 1459 | JBGE | N | N |  | B | B | B
RFJB1038 | JUNCTION BOX | FA_INSJ | VALID | 1459 | JBGE | N | N |  | B | B | B
RFJB1022 | JUNCTION BOX | FA_INSJ | VALID | 1459 | JBGE | N | N |  | B | B | B
RFJB1009 | JUNCTION BOX | FA_INSJ | VALID | 1459 | JBGE | N | N |  | B | B | B
RFJB1034 | JUNCTION BOX | FA_INSJ | VALID | 1459 | JBGE | N | N |  | B | B | B
RFJB1037 | JUNCTION BOX | FA_INSJ | VALID | 1459 | JBGE | N | N |  | B | B | B
RFJB1007 | JUNCTION BOX | FA_INSJ | VALID | 1459 | JBGE | N | N |  | B | B | B
RFJB1008 | JUNCTION BOX | FA_INSJ | VALID | 1459 | JBGE | N | N |  | B | B | B
RFJB1001 | JUNCTION BOX | FA_INSJ | VALID | 1459 | JBGE | N | N |  | B | B | B
RFJB1018 | JUNCTION BOX | FA_INSJ | VALID | 1459 | JBGE | N | N |  | B | B | B
RFJB1031 | JUNCTION BOX | FA_INSJ | VALID | 1459 | JBGE | N | N |  | B | B | B
RFJB1032 | JUNCTION BOX | FA_INSJ | VALID | 1459 | JBGE | N | N |  | B | B | B
RFJB1028 | JUNCTION BOX | FA_INSJ | VALID | 1459 | JBGE | N | N |  | B | B | B
RFJB1027 | JUNCTION BOX | FA_INSJ | VALID | 1459 | JBGE | N | N |  | B | B | B
RFJB1017 | JUNCTION BOX | FA_INSJ | VALID | 1459 | JBGE | N | N |  | B | B | B
RFJB1000 | JUNCTION BOX | FA_INSJ | VALID | 1459 | JBGE | N | N |  | B | B | B
RFJB2002 | JUNCTION BOX | FA_INSJ | VALID | 1459 | JBGE | N | N |  | B | B | B
RFJB1010 | JUNCTION BOX | FA_INSJ | VALID | 1459 | JBGE | N | N |  | B | B | B
RFJB1023 | JUNCTION BOX | FA_INSJ | VALID | 1459 | JBGE | N | N |  | B | B | B
RFJB1026 | JUNCTION BOX | FA_INSJ | VALID | 1459 | JBGE | N | N |  | B | B | B
RFJB1025 | JUNCTION BOX | FA_INSJ | VALID | 1459 | JBGE | N | N |  | B | B | B
RFJB1016 | JUNCTION BOX | FA_INSJ | VALID | 1459 | JBGE | N | N |  | B | B | B
RFJB1015 | JUNCTION BOX | FA_INSJ | VALID | 1459 | JBGE | N | N |  | B | B | B
RFJB2007 | JUNCTION BOX | FA_INSJ | VALID | 1459 | JBGE | N | N |  | B | B | B
RFJB2001 | JUNCTION BOX | FA_INSJ | VALID | 1459 | JBGE | N | N |  | B | B | B
R21FJB07 | JUNCTION BOX | FA_INSJ | VALID | 1459 | JBGE | N | N |  | B | B | B
RIFJB0038 | JUNCTION BOX | FA_INSJ | VALID | 1459 | JBGE | N | N |  | B | B | B
RIFJB4002 | JUNCTION BOX | FA_INSJ | VALID | 1459 | JBGE | N | N |  | B | B | B
RZJB1013 | JUNCTION BOX | FA_INSJ | VALID | 1459 | JBGE | N | N | X | B | B | A
RIJB1000 | JUNCTION BOX | FA_INSJ | VALID | 1459 | JBGE | N | N |  | B | B | B
E-TCFW-97001 | FIREWALL - A | FA_SQTP |  |  |  | N | N |  | C | C | C
E-TCFW-97002 | FIREWALL - B | FA_SQTP |  |  |  | N | N |  | C | C | C
R-TCPH-97311 | IP TELEPHONE | FA_SQTS | VALID | 1706 | TCTS | N | N |  | A | A | A
R-TCPH-97312 | IP TELEPHONE | FA_SQTS | VALID | 1706 | TCTS | N | N |  | A | A | A
R-TCPH-97313 | IP TELEPHONE | FA_SQTS | VALID | 1706 | TCTS | N | N |  | A | A | A
R-TCPH-97314 | IP TELEPHONE | FA_SQTS | VALID | 1706 | TCTS | N | N |  | A | A | A
RIFJB0033 | JUNCTION BOX | FA_INSJ | VALID | 1459 | JBGE | N | N |  | B | B | B
R45EJB01 | JUNCTION BOX | FA_INSJ | VALID | 1459 | JBGE | N | N |  | B | B | B
R45EJB02 | JUNCTION BOX | FA_INSJ | VALID | 1459 | JBGE | N | N |  | B | B | B
R45EJB03 | JUNCTION BOX | FA_INSJ | VALID | 1459 | JBGE | N | N |  | B | B | B
R45EJB04 | JUNCTION BOX | FA_INSJ | VALID | 1459 | JBGE | N | N |  | B | B | B
R45EJB05 | JUNCTION BOX | FA_INSJ | VALID | 1459 | JBGE | N | N |  | B | B | B
R45EJB06 | JUNCTION BOX | FA_INSJ | VALID | 1459 | JBGE | N | N |  | B | B | B
R53EJBXX | JUNCTION BOX | FA_INSJ | VALID | 1459 | JBGE | N | N |  | B | B | B
R53EJB07 | JUNCTION BOX | FA_INSJ | VALID | 1459 | JBGE | N | N |  | B | B | B
R40AJB01 | JUNCTION BOX | FA_INSJ | VALID | 1459 | JBGE | N | N |  | B | B | B
NOTAG-0791 | JUNCTION BOX | FA_INSJ | VALID | 1459 | JBGE | N | N |  | B | B | B
NOTAG-0792 | JUNCTION BOX | FA_INSJ | VALID | 1459 | JBGE | N | N |  | B | B | B
NOTAG-0796 | JUNCTION BOX | FA_INSJ | VALID | 1459 | JBGE | N | N |  | B | B | B
NOTAG-0797 | JUNCTION BOX | FA_INSJ | VALID | 1459 | JBGE | N | N |  | B | B | B
NOTAG-0798 | JUNCTION BOX | FA_INSJ | VALID | 1459 | JBGE | N | N |  | B | B | B
NOTAG-0799 | JUNCTION BOX | FA_INSJ | VALID | 1459 | JBGE | N | N |  | B | B | B
NOTAG-0801 | JUNCTION BOX | FA_INSJ | VALID | 1459 | JBGE | N | N |  | B | B | B
NOTAG-0802 | JUNCTION BOX | FA_INSJ | VALID | 1459 | JBGE | N | N |  | B | B | B
NOTAG-0803 | JUNCTION BOX | FA_INSJ | VALID | 1459 | JBGE | N | N |  | B | B | B
NOTAG-0808 | JUNCTION BOX | FA_INSJ | VALID | 1459 | JBGE | N | N |  | B | B | B
NOTAG-0809 | JUNCTION BOX | FA_INSJ | VALID | 1459 | JBGE | N | N |  | B | B | B
NOTAG-0810 | JUNCTION BOX | FA_INSJ | VALID | 1459 | JBGE | N | N |  | B | B | B
NOTAG-0811 | JUNCTION BOX | FA_INSJ | VALID | 1459 | JBGE | N | N |  | B | B | B
NOTAG-0812 | JUNCTION BOX | FA_INSJ | VALID | 1459 | JBGE | N | N |  | B | B | B
NOTAG-0813 | JUNCTION BOX | FA_INSJ | VALID | 1459 | JBGE | N | N |  | B | B | B
NOTAG-0814 | JUNCTION BOX | FA_INSJ | VALID | 1459 | JBGE | N | N |  | B | B | B
NOTAG-0815 | JUNCTION BOX | FA_INSJ | VALID | 1459 | JBGE | N | N |  | B | B | B
NOTAG-0816 | JUNCTION BOX | FA_INSJ | VALID | 1459 | JBGE | N | N |  | B | B | B
NOTAG-0817 | JUNCTION BOX | FA_INSJ | VALID | 1459 | JBGE | N | N |  | B | B | B
NOTAG-0818 | JUNCTION BOX | FA_INSJ | VALID | 1459 | JBGE | N | N |  | B | B | B
NOTAG-0819 | JUNCTION BOX | FA_INSJ | VALID | 1459 | JBGE | N | N |  | B | B | B
NOTAG-0833 | JUNCTION BOX | FA_INSJ | VALID | 1459 | JBGE | N | N |  | B | B | B
NOTAG-0834 | JUNCTION BOX | FA_INSJ | VALID | 1459 | JBGE | N | N |  | B | B | B
NOTAG-0835 | JUNCTION BOX | FA_INSJ | VALID | 1459 | JBGE | N | N |  | B | B | B
NOTAG-0836 | JUNCTION BOX | FA_INSJ | VALID | 1459 | JBGE | N | N |  | B | B | B
NOTAG-0837 | JUNCTION BOX | FA_INSJ | VALID | 1459 | JBGE | N | N |  | B | B | B
NOTAG-0838 | JUNCTION BOX | FA_INSJ | VALID | 1459 | JBGE | N | N |  | B | B | B
NOTAG-0839 | JUNCTION BOX | FA_INSJ | VALID | 1459 | JBGE | N | N |  | B | B | B
E30XZV268 | GN TO UNIT B | FA_PEVB |  | 1731 | VCGN | N | N | X | C | C | A
E30XZV293 | GN TO UNIT B | FA_PEVB |  | 1731 | VCGN | N | N | X | C | C | A
E-ZPS-0605 | NODESCRIPTION | FA_CFSSF | VALID | 63760 | BISF | N | N |  | B | B | B
E-ZCB-0101 | CATCH BASIN | FA_CFSST |  | 63757 | BISB | N | N |  | A | A | A
E-ZCB-0102 | CATCH BASIN | FA_CFSST |  | 63757 | BISB | N | N |  | A | A | A
E-ZCB-0301 | CATCH BASIN | FA_CFSST |  | 63757 | BISB | N | N |  | A | A | A
E-ZCB-2202 | CATCH BASIN | FA_CFSST |  | 63757 | BISB | N | N |  | A | A | A
E-ZCB-2206 | CATCH BASIN | FA_CFSST |  | 63757 | BISB | N | N |  | A | A | A
E-ZCB-2207 | CATCH BASIN | FA_CFSST |  | 63757 | BISB | N | N |  | A | A | A
E-ZCB-2208 | CATCH BASIN | FA_CFSST |  | 63757 | BISB | N | N |  | A | A | A
E-ZCB-2604 | CATCH BASIN | FA_CFSST |  | 63757 | BISB | N | N |  | A | A | A
E-ZCB-2605 | CATCH BASIN | FA_CFSST |  | 63757 | BISB | N | N |  | A | A | A
E-ZCB-2601 | CATCH BASIN | FA_CFSST |  | 63757 | BISB | N | N |  | A | A | A
E-ZCB-2602 | CATCH BASIN | FA_CFSST |  | 63757 | BISB | N | N |  | A | A | A
E-ZCB-2603 | CATCH BASIN | FA_CFSST |  | 63757 | BISB | N | N |  | A | A | A
E-ZCB-2103 | CATCH BASIN | FA_CFSST |  | 63757 | BISB | N | N |  | A | A | A
E-ZCB-2104 | CATCH BASIN | FA_CFSST |  | 63757 | BISB | N | N |  | A | A | A
E-ZCB-2105 | CATCH BASIN | FA_CFSST |  | 63757 | BISB | N | N |  | A | A | A
E-ZCB-2106 | CATCH BASIN | FA_CFSST |  | 63757 | BISB | N | N |  | A | A | A
E-ZCB-2107 | CATCH BASIN | FA_CFSST |  | 63757 | BISB | N | N |  | A | A | A
E-ZCB-2203 | CATCH BASIN | FA_CFSST |  | 63757 | BISB | N | N |  | A | A | A
E-ZCB-2204 | CATCH BASIN | FA_CFSST |  | 63757 | BISB | N | N |  | A | A | A
E-ZCB-2205 | CATCH BASIN | FA_CFSST |  | 63757 | BISB | N | N |  | A | A | A
R-IXC-7870 | VFD CABINET | FA_INSL | VALID | 63786 | CLCP | N | N |  | B | B | B
E-ZCB-0302 | CATCH BASIN | FA_CFSST |  | 63757 | BISB | N | N |  | A | A | A
E-ZCB-2102 | CATCH BASIN | FA_CFSST |  | 63757 | BISB | N | N |  | A | A | A
E-ZCB-2101 | CATCH BASIN | FA_CFSST |  | 63757 | BISB | N | N |  | A | A | A
E-ZCB-2201 | CATCH BASIN | FA_CFSST |  | 63757 | BISB | N | N |  | A | A | A
E-ZCB-2005 | CATCH BASIN | FA_CFSST |  | 63757 | BISB | N | N |  | A | A | A
E-ZCB-2006 | CATCH BASIN | FA_CFSST |  | 63757 | BISB | N | N |  | A | A | A
E-ZCB-2007 | CATCH BASIN | FA_CFSST |  | 63757 | BISB | N | N |  | A | A | A
E-ZCB-2606 | CATCH BASIN | FA_CFSST |  | 63757 | BISB | N | N |  | A | A | A
E-ZCB-2607 | CATCH BASIN | FA_CFSST |  | 63757 | BISB | N | N |  | A | A | A
E-ZCB-2608 | CATCH BASIN | FA_CFSST |  | 63757 | BISB | N | N |  | A | A | A
E-ZCB-2609 | CATCH BASIN | FA_CFSST |  | 63757 | BISB | N | N |  | A | A | A
E-ZCB-2610 | CATCH BASIN | FA_CFSST |  | 63757 | BISB | N | N |  | A | A | A
E-ZCB-2611 | CATCH BASIN | FA_CFSST |  | 63757 | BISB | N | N |  | A | A | A
E-ZCB-2612 | CATCH BASIN | FA_CFSST |  | 63757 | BISB | N | N |  | A | A | A
E-ZCB-2613 | CATCH BASIN | FA_CFSST |  | 63757 | BISB | N | N |  | A | A | A
E-ZCB-2614 | CATCH BASIN | FA_CFSST |  | 63757 | BISB | N | N |  | A | A | A
E-ZCB-2615 | CATCH BASIN | FA_CFSST |  | 63757 | BISB | N | N |  | A | A | A
E-ZCB-2616 | CATCH BASIN | FA_CFSST |  | 63757 | BISB | N | N |  | A | A | A
E-ZCB-2617 | CATCH BASIN | FA_CFSST |  | 63757 | BISB | N | N |  | A | A | A
E-ZCB-2618 | CATCH BASIN | FA_CFSST |  | 63757 | BISB | N | N |  | A | A | A
E-ZCB-2619 | CATCH BASIN | FA_CFSST |  | 63757 | BISB | N | N |  | A | A | A
E-ZCB-2620 | CATCH BASIN | FA_CFSST |  | 63757 | BISB | N | N |  | A | A | A
E-ZCB-2701 | CATCH BASIN | FA_CFSST |  | 63757 | BISB | N | N |  | A | A | A
E-ZCB-2702 | CATCH BASIN | FA_CFSST |  | 63757 | BISB | N | N |  | A | A | A
E-ZCB-2703 | CATCH BASIN | FA_CFSST |  | 63757 | BISB | N | N |  | A | A | A
E-ZCB-2704 | CATCH BASIN | FA_CFSST |  | 63757 | BISB | N | N |  | A | A | A
E-ZCB-2705 | CATCH BASIN | FA_CFSST |  | 63757 | BISB | N | N |  | A | A | A
E-ZCB-2706 | CATCH BASIN | FA_CFSST |  | 63757 | BISB | N | N |  | A | A | A
E-ZCB-2707 | CATCH BASIN | FA_CFSST |  | 63757 | BISB | N | N |  | A | A | A
E-ZCB-2801 | CATCH BASIN | FA_CFSST |  | 63757 | BISB | N | N |  | A | A | A
E-ZCB-2802 | CATCH BASIN | FA_CFSST |  | 63757 | BISB | N | N |  | A | A | A
E-ZCB-0303 | CATCH BASIN | FA_CFSST |  | 63757 | BISB | N | N |  | A | A | A
E-ZCB-0304 | CATCH BASIN | FA_CFSST |  | 63757 | BISB | N | N |  | A | A | A
E-ZCB-0305 | CATCH BASIN | FA_CFSST |  | 63757 | BISB | N | N |  | A | A | A
E-ZCB-0306 | CATCH BASIN | FA_CFSST |  | 63757 | BISB | N | N |  | A | A | A
E-ZCB-0307 | CATCH BASIN | FA_CFSST |  | 63757 | BISB | N | N |  | A | A | A
E-ZCB-0308 | CATCH BASIN | FA_CFSST |  | 63757 | BISB | N | N |  | A | A | A
E-ZCB-0309 | CATCH BASIN | FA_CFSST |  | 63757 | BISB | N | N |  | A | A | A
E-ZCB-0310 | CATCH BASIN | FA_CFSST |  | 63757 | BISB | N | N |  | A | A | A
E-ZCB-0311 | CATCH BASIN | FA_CFSST |  | 63757 | BISB | N | N |  | A | A | A
E-ZCB-0312 | CATCH BASIN | FA_CFSST |  | 63757 | BISB | N | N |  | A | A | A
E-ZCB-0314 | CATCH BASIN | FA_CFSST |  | 63757 | BISB | N | N |  | A | A | A
E-ZCB-0315 | CATCH BASIN | FA_CFSST |  | 63757 | BISB | N | N |  | A | A | A
E-ZCB-0501 | CATCH BASIN | FA_CFSST |  | 63757 | BISB | N | N |  | A | A | A
E-ZCB-0502 | CATCH BASIN | FA_CFSST |  | 63757 | BISB | N | N |  | A | A | A
E-ZCB-0503 | CATCH BASIN | FA_CFSST |  | 63757 | BISB | N | N |  | A | A | A
E-ZCB-0504 | CATCH BASIN | FA_CFSST |  | 63757 | BISB | N | N |  | A | A | A
E-ZCB-0505 | CATCH BASIN | FA_CFSST |  | 63757 | BISB | N | N |  | A | A | A
E-ZCB-0506 | CATCH BASIN | FA_CFSST |  | 63757 | BISB | N | N |  | A | A | A
E-ZCB-0507 | CATCH BASIN | FA_CFSST |  | 63757 | BISB | N | N |  | A | A | A
E-ZCB-0508 | CATCH BASIN | FA_CFSST |  | 63757 | BISB | N | N |  | A | A | A
E-ZCB-0509 | CATCH BASIN | FA_CFSST |  | 63757 | BISB | N | N |  | A | A | A
E-ZCB-0510 | CATCH BASIN | FA_CFSST |  | 63757 | BISB | N | N |  | A | A | A
E-ZCB-0511 | CATCH BASIN | FA_CFSST |  | 63757 | BISB | N | N |  | A | A | A
E-ZCB-0512 | CATCH BASIN | FA_CFSST |  | 63757 | BISB | N | N |  | A | A | A
E-ZCB-0513 | CATCH BASIN | FA_CFSST |  | 63757 | BISB | N | N |  | A | A | A
E-ZCB-0601 | CATCH BASIN | FA_CFSST |  | 63757 | BISB | N | N |  | A | A | A
E-ZCB-0602 | CATCH BASIN | FA_CFSST |  | 63757 | BISB | N | N |  | A | A | A
E-ZCB-0603 | CATCH BASIN | FA_CFSST |  | 63757 | BISB | N | N |  | A | A | A
E-ZCB-0604 | CATCH BASIN | FA_CFSST |  | 63757 | BISB | N | N |  | A | A | A
E-ZCB-0605 | CATCH BASIN | FA_CFSST |  | 63757 | BISB | N | N |  | A | A | A
E-ZCB-0606 | CATCH BASIN | FA_CFSST |  | 63757 | BISB | N | N |  | A | A | A
E-ZCB-0607 | CATCH BASIN | FA_CFSST |  | 63757 | BISB | N | N |  | A | A | A
E-ZCB-0608 | CATCH BASIN | FA_CFSST |  | 63757 | BISB | N | N |  | A | A | A
E-ZCB-0609 | CATCH BASIN | FA_CFSST |  | 63757 | BISB | N | N |  | A | A | A
E-ZCB-0701 | CATCH BASIN | FA_CFSST |  | 63757 | BISB | N | N |  | A | A | A
E-ZCB-0702 | CATCH BASIN | FA_CFSST |  | 63757 | BISB | N | N |  | A | A | A
E-ZCB-0703 | CATCH BASIN | FA_CFSST |  | 63757 | BISB | N | N |  | A | A | A
E-ZCB-0704 | CATCH BASIN | FA_CFSST |  | 63757 | BISB | N | N |  | A | A | A
E-ZCB-0705 | CATCH BASIN | FA_CFSST |  | 63757 | BISB | N | N |  | A | A | A
E-ZCB-0706 | CATCH BASIN | FA_CFSST |  | 63757 | BISB | N | N |  | A | A | A
E-ZCB-0707 | CATCH BASIN | FA_CFSST |  | 63757 | BISB | N | N |  | A | A | A
E-ZCB-0708 | CATCH BASIN | FA_CFSST |  | 63757 | BISB | N | N |  | A | A | A
E-ZCB-0709 | CATCH BASIN | FA_CFSST |  | 63757 | BISB | N | N |  | A | A | A
E-ZCB-0710 | CATCH BASIN | FA_CFSST |  | 63757 | BISB | N | N |  | A | A | A
E-ZCB-0804 | CATCH BASIN | FA_CFSST |  | 63757 | BISB | N | N |  | A | A | A
E-ZCB-0805 | CATCH BASIN | FA_CFSST |  | 63757 | BISB | N | N |  | A | A | A
E-ZCB-0806 | CATCH BASIN | FA_CFSST |  | 63757 | BISB | N | N |  | A | A | A
E-ZCB-0807 | CATCH BASIN | FA_CFSST |  | 63757 | BISB | N | N |  | A | A | A
E-ZCB-0808 | CATCH BASIN | FA_CFSST |  | 63757 | BISB | N | N |  | A | A | A
E-ZCB-0809 | CATCH BASIN | FA_CFSST |  | 63757 | BISB | N | N |  | A | A | A
E-ZCB-0810 | CATCH BASIN | FA_CFSST |  | 63757 | BISB | N | N |  | A | A | A
E-ZCB-0901 | CATCH BASIN | FA_CFSST |  | 63757 | BISB | N | N |  | A | A | A
E-ZCB-0902 | CATCH BASIN | FA_CFSST |  | 63757 | BISB | N | N |  | A | A | A
E-ZCB-0903 | CATCH BASIN | FA_CFSST |  | 63757 | BISB | N | N |  | A | A | A
E-ZCB-0904 | CATCH BASIN | FA_CFSST |  | 63757 | BISB | N | N |  | A | A | A
E-ZCB-0905 | CATCH BASIN | FA_CFSST |  | 63757 | BISB | N | N |  | A | A | A
E-ZCB-0906 | CATCH BASIN | FA_CFSST |  | 63757 | BISB | N | N |  | A | A | A
E-ZCB-0907 | CATCH BASIN | FA_CFSST |  | 63757 | BISB | N | N |  | A | A | A
E-ZCB-0908 | CATCH BASIN | FA_CFSST |  | 63757 | BISB | N | N |  | A | A | A
E-ZCB-0909 | CATCH BASIN | FA_CFSST |  | 63757 | BISB | N | N |  | A | A | A
E-ZCB-0910 | CATCH BASIN | FA_CFSST |  | 63757 | BISB | N | N |  | A | A | A
E-ZCB-1001 | CATCH BASIN | FA_CFSST |  | 63757 | BISB | N | N |  | A | A | A
E-ZCB-1003 | CATCH BASIN | FA_CFSST |  | 63757 | BISB | N | N |  | A | A | A
E-ZCB-1004 | CATCH BASIN | FA_CFSST |  | 63757 | BISB | N | N |  | A | A | A
E-ZCB-1005 | CATCH BASIN | FA_CFSST |  | 63757 | BISB | N | N |  | A | A | A
E-ZCB-1006 | CATCH BASIN | FA_CFSST |  | 63757 | BISB | N | N |  | A | A | A
E-ZCB-1007 | CATCH BASIN | FA_CFSST |  | 63757 | BISB | N | N |  | A | A | A
E-ZCB-1008 | CATCH BASIN | FA_CFSST |  | 63757 | BISB | N | N |  | A | A | A
E-ZCB-1009 | CATCH BASIN | FA_CFSST |  | 63757 | BISB | N | N |  | A | A | A
E-ZCB-1010 | CATCH BASIN | FA_CFSST |  | 63757 | BISB | N | N |  | A | A | A
E-ZCB-1011 | CATCH BASIN | FA_CFSST |  | 63757 | BISB | N | N |  | A | A | A
E-ZCB-1012 | CATCH BASIN | FA_CFSST |  | 63757 | BISB | N | N |  | A | A | A
E-ZCB-1013 | CATCH BASIN | FA_CFSST |  | 63757 | BISB | N | N |  | A | A | A
E-ZCB-1014 | CATCH BASIN | FA_CFSST |  | 63757 | BISB | N | N |  | A | A | A
E-ZCB-1015 | CATCH BASIN | FA_CFSST |  | 63757 | BISB | N | N |  | A | A | A
E-ZCB-1016 | CATCH BASIN | FA_CFSST |  | 63757 | BISB | N | N |  | A | A | A
E-ZCB-1017 | CATCH BASIN | FA_CFSST |  | 63757 | BISB | N | N |  | A | A | A
E-ZCB-1018 | CATCH BASIN | FA_CFSST |  | 63757 | BISB | N | N |  | A | A | A
E-ZCB-1019 | CATCH BASIN | FA_CFSST |  | 63757 | BISB | N | N |  | A | A | A
E-ZCB-1020 | CATCH BASIN | FA_CFSST |  | 63757 | BISB | N | N |  | A | A | A
E-ZCB-1021 | CATCH BASIN | FA_CFSST |  | 63757 | BISB | N | N |  | A | A | A
E-ZCB-1022 | CATCH BASIN | FA_CFSST |  | 63757 | BISB | N | N |  | A | A | A
E-ZCB-1101 | CATCH BASIN | FA_CFSST |  | 63757 | BISB | N | N |  | A | A | A
E-ZCB-1102 | CATCH BASIN | FA_CFSST |  | 63757 | BISB | N | N |  | A | A | A
E-ZCB-1103 | CATCH BASIN | FA_CFSST |  | 63757 | BISB | N | N |  | A | A | A
E-ZCB-1104 | CATCH BASIN | FA_CFSST |  | 63757 | BISB | N | N |  | A | A | A
E-ZCB-1105 | CATCH BASIN | FA_CFSST |  | 63757 | BISB | N | N |  | A | A | A
E-ZCB-1401 | CATCH BASIN | FA_CFSST |  | 63757 | BISB | N | N |  | A | A | A
E-ZCB-1402 | CATCH BASIN | FA_CFSST |  | 63757 | BISB | N | N |  | A | A | A
E-ZCB-1403 | CATCH BASIN | FA_CFSST |  | 63757 | BISB | N | N |  | A | A | A
E-ZCB-1404 | CATCH BASIN | FA_CFSST |  | 63757 | BISB | N | N |  | A | A | A
E-ZCB-1405 | CATCH BASIN | FA_CFSST |  | 63757 | BISB | N | N |  | A | A | A
E-ZCB-1406 | CATCH BASIN | FA_CFSST |  | 63757 | BISB | N | N |  | A | A | A
E-ZCB-1407 | CATCH BASIN | FA_CFSST |  | 63757 | BISB | N | N |  | A | A | A
E-ZCB-1408 | CATCH BASIN | FA_CFSST |  | 63757 | BISB | N | N |  | A | A | A
E-ZCB-1409 | CATCH BASIN | FA_CFSST |  | 63757 | BISB | N | N |  | A | A | A
E-ZCB-1410 | CATCH BASIN | FA_CFSST |  | 63757 | BISB | N | N |  | A | A | A
E-ZCB-1411 | CATCH BASIN | FA_CFSST |  | 63757 | BISB | N | N |  | A | A | A
E-ZCB-1604 | CATCH BASIN | FA_CFSST |  | 63757 | BISB | N | N |  | A | A | A
E-ZCB-1605 | CATCH BASIN | FA_CFSST |  | 63757 | BISB | N | N |  | A | A | A
E-ZCB-1606 | CATCH BASIN | FA_CFSST |  | 63757 | BISB | N | N |  | A | A | A
E-ZCB-1607 | CATCH BASIN | FA_CFSST |  | 63757 | BISB | N | N |  | A | A | A
E-ZCB-1608 | CATCH BASIN | FA_CFSST |  | 63757 | BISB | N | N |  | A | A | A
E-ZCB-1609 | CATCH BASIN | FA_CFSST |  | 63757 | BISB | N | N |  | A | A | A
E-ZCB-1610 | CATCH BASIN | FA_CFSST |  | 63757 | BISB | N | N |  | A | A | A
E-ZCB-1611 | CATCH BASIN | FA_CFSST |  | 63757 | BISB | N | N |  | A | A | A
E-ZCB-1612 | CATCH BASIN | FA_CFSST |  | 63757 | BISB | N | N |  | A | A | A
E-ZCB-1613 | CATCH BASIN | FA_CFSST |  | 63757 | BISB | N | N |  | A | A | A
E-ZCB-1614 | CATCH BASIN | FA_CFSST |  | 63757 | BISB | N | N |  | A | A | A
E-ZCB-1615 | CATCH BASIN | FA_CFSST |  | 63757 | BISB | N | N |  | A | A | A
E-ZCB-1616 | CATCH BASIN | FA_CFSST |  | 63757 | BISB | N | N |  | A | A | A
E-ZCB-1617 | CATCH BASIN | FA_CFSST |  | 63757 | BISB | N | N |  | A | A | A
E-ZCB-1618 | CATCH BASIN | FA_CFSST |  | 63757 | BISB | N | N |  | A | A | A
E-ZCB-1619 | CATCH BASIN | FA_CFSST |  | 63757 | BISB | N | N |  | A | A | A
E-ZCB-1620 | CATCH BASIN | FA_CFSST |  | 63757 | BISB | N | N |  | A | A | A
E-ZCB-1621 | CATCH BASIN | FA_CFSST |  | 63757 | BISB | N | N |  | A | A | A
E-ZCB-1701 | CATCH BASIN | FA_CFSST |  | 63757 | BISB | N | N |  | A | A | A
E-ZCB-1702 | CATCH BASIN | FA_CFSST |  | 63757 | BISB | N | N |  | A | A | A
E-ZCB-1703 | CATCH BASIN | FA_CFSST |  | 63757 | BISB | N | N |  | A | A | A
E-ZCB-1704 | CATCH BASIN | FA_CFSST |  | 63757 | BISB | N | N |  | A | A | A
E-ZCB-1705 | CATCH BASIN | FA_CFSST |  | 63757 | BISB | N | N |  | A | A | A
E-ZCB-1706 | CATCH BASIN | FA_CFSST |  | 63757 | BISB | N | N |  | A | A | A
E-ZCB-1707 | CATCH BASIN | FA_CFSST |  | 63757 | BISB | N | N |  | A | A | A
E-ZCB-1801 | CATCH BASIN | FA_CFSST |  | 63757 | BISB | N | N |  | A | A | A
E-ZCB-1802 | CATCH BASIN | FA_CFSST |  | 63757 | BISB | N | N |  | A | A | A
E-ZCB-1803 | CATCH BASIN | FA_CFSST |  | 63757 | BISB | N | N |  | A | A | A
E-ZCB-1804 | CATCH BASIN | FA_CFSST |  | 63757 | BISB | N | N |  | A | A | A
E-ZCB-1805 | CATCH BASIN | FA_CFSST |  | 63757 | BISB | N | N |  | A | A | A
E-ZCB-1806 | CATCH BASIN | FA_CFSST |  | 63757 | BISB | N | N |  | A | A | A
E-ZCB-1807 | CATCH BASIN | FA_CFSST |  | 63757 | BISB | N | N |  | A | A | A
E-ZCB-1808 | CATCH BASIN | FA_CFSST |  | 63757 | BISB | N | N |  | A | A | A
E-ZCB-1809 | CATCH BASIN | FA_CFSST |  | 63757 | BISB | N | N |  | A | A | A
E-ZCB-1810 | CATCH BASIN | FA_CFSST |  | 63757 | BISB | N | N |  | A | A | A
E-ZCB-1901 | CATCH BASIN | FA_CFSST |  | 63757 | BISB | N | N |  | A | A | A
E-ZCB-1902 | CATCH BASIN | FA_CFSST |  | 63757 | BISB | N | N |  | A | A | A
E-ZCB-1903 | CATCH BASIN | FA_CFSST |  | 63757 | BISB | N | N |  | A | A | A
E-ZCB-1904 | CATCH BASIN | FA_CFSST |  | 63757 | BISB | N | N |  | A | A | A
E-ZCB-1905 | CATCH BASIN | FA_CFSST |  | 63757 | BISB | N | N |  | A | A | A
E-ZCB-1906 | CATCH BASIN | FA_CFSST |  | 63757 | BISB | N | N |  | A | A | A
E-ZCB-1907 | CATCH BASIN | FA_CFSST |  | 63757 | BISB | N | N |  | A | A | A
E-ZCB-1908 | CATCH BASIN | FA_CFSST |  | 63757 | BISB | N | N |  | A | A | A
E-ZCB-1909 | CATCH BASIN | FA_CFSST |  | 63757 | BISB | N | N |  | A | A | A
E-ZCB-1910 | CATCH BASIN | FA_CFSST |  | 63757 | BISB | N | N |  | A | A | A
E-ZCB-1911 | CATCH BASIN | FA_CFSST |  | 63757 | BISB | N | N |  | A | A | A
E-ZCB-2001 | CATCH BASIN | FA_CFSST |  | 63757 | BISB | N | N |  | A | A | A
E-ZCB-2002 | CATCH BASIN | FA_CFSST |  | 63757 | BISB | N | N |  | A | A | A
E-ZCB-2003 | CATCH BASIN | FA_CFSST |  | 63757 | BISB | N | N |  | A | A | A
E-ZCB-2004 | CATCH BASIN | FA_CFSST |  | 63757 | BISB | N | N |  | A | A | A
R-ZCB-0701 | CATCH BASIN | FA_CFSST | VALID | 63757 | BISB | N | N |  | A | A | A
R-ZCB-1101 | CATCH BASIN | FA_CFSST |  | 63757 | BISB | N | N |  | A | A | A
R-ZCB-1201 | CATCH BASIN | FA_CFSST | VALID | 63757 | BISB | N | N |  | A | A | A
R-ZCB-1301 | CATCH BASIN | FA_CFSST | VALID | 63757 | BISB | N | N |  | A | A | A
R-ZCB-1401 | CATCH BASIN | FA_CFSST |  | 63757 | BISB | N | N |  | A | A | A
E-05-SPBN-001 | BIRD SCREEN | FA_PEG |  | 2114 | PICA | N | N |  | A | A | A
E-05-SPBN-002 | BIRD SCREEN | FA_PEG |  | 2114 | PICA | N | N |  | A | A | A
E-20-HV-0310 | GLOBE VALVE | FA_PEVL |  | 1730 | VAGL | N | N |  | C | C | C
E-20-HV-1108 | GLOBE VALVE | FA_PEVL |  | 1730 | VAGL | N | N |  | C | C | C
E-20-HV-1114 | GLOBE VALVE | FA_PEVL |  | 1730 | VAGL | N | N |  | C | C | C
E-20-HV-1120 | GLOBE VALVE | FA_PEVL |  | 1730 | VAGL | N | N |  | C | C | C
E-20-HV-1135 | GLOBE VALVE | FA_PEVL |  | 1730 | VAGL | N | N |  | C | C | C
R-20-HV-6569 | GLOBE VALVE | FA_PEVL |  | 1730 | VAGL | N | N |  | C | C | C
R-20-HV-0642 | GLOBE VALVE | FA_PEVL |  | 1730 | VAGL | N | N |  | C | C | C
R-20-HV-0658 | GLOBE VALVE | FA_PEVL |  | 1730 | VAGL | N | N |  | C | C | C
R-20-HV-0678 | GLOBE VALVE | FA_PEVL |  | 1730 | VAGL | N | N |  | C | C | C
R-20-HV-0751 | GLOBE VALVE | FA_PEVL |  | 1730 | VAGL | N | N |  | C | C | C
R-20-HV-0765 | GLOBE VALVE | FA_PEVL |  | 1730 | VAGL | N | N |  | C | C | C
R-20-HV-0825 | GLOBE VALVE | FA_PEVL |  | 1730 | VAGL | N | N |  | C | C | C
R-20-HV-0864 | GLOBE VALVE | FA_PEVL |  | 1730 | VAGL | N | N |  | C | C | C
R-20-HV-2749 | GLOBE VALVE | FA_PEVL |  | 1730 | VAGL | N | N |  | C | C | C
R-20-HV-2781 | GLOBE VALVE | FA_PEVL |  | 1730 | VAGL | N | N |  | C | C | C
R-P-6221A | DIESEL PUMP | FA_REPC | VALID | 1641 | PUCE | N | N |  | B | B | B
R-P-6221B | DIESEL PUMP | FA_REPC | VALID | 1641 | PUCE | N | N |  | B | B | B
E-P-6703A | BOTTOM PUMP | FA_REPC | VALID | 1641 | PUCE | N | N |  | B | B | B
E-P-6703B | BOTTOM PUMP | FA_REPC | VALID | 1641 | PUCE | N | N |  | B | B | B
E-P-6705A | EXPORT PUMP | FA_REPC | VALID | 1641 | PUCE | N | N |  | B | B | B
E-P-6705B | EXPORT PUMP | FA_REPC | VALID | 1641 | PUCE | N | N |  | B | B | B
E-05-NRV-0010 | CHECK VALVE | FA_PEVC |  | 1724 | VACH | N | N |  | C | C | C
E-05-NRV-0040 | CHECK VALVE | FA_PEVC |  | 1724 | VACH | N | N |  | C | C | C
E-05-NRV-0045 | CHECK VALVE | FA_PEVC |  | 1724 | VACH | N | N |  | C | C | C
E-20-NRV-0337 | CHECK VALVE | FA_PEVC |  | 1724 | VACH | N | N |  | C | C | C
E-20-NRV-0557 | CHECK VALVE | FA_PEVC |  | 1724 | VACH | N | N |  | C | C | C
E-20-NRV-0913 | CHECK VALVE | FA_PEVC |  | 1724 | VACH | N | N |  | C | C | C
R-20-HV-6907 | GLOBE VALVE | FA_PEVL |  | 1730 | VAGL | N | N |  | C | C | C
R-20-NRV-0527 | CHECK VALVE | FA_PEVC |  | 1724 | VACH | N | N |  | C | C | C
R-20-NRV-0637 | CHECK VALVE | FA_PEVC |  | 1724 | VACH | N | N |  | C | C | C
R-20-NRV-0638 | CHECK VALVE | FA_PEVC |  | 1724 | VACH | N | N |  | C | C | C
R-20-NRV-0644 | CHECK VALVE | FA_PEVC |  | 1724 | VACH | N | N |  | C | C | C
R-20-NRV-0645 | CHECK VALVE | FA_PEVC |  | 1724 | VACH | N | N |  | C | C | C
R-20-HV-6945 | GLOBE VALVE | FA_PEVL |  | 1730 | VAGL | N | N |  | C | C | C
R-20-HV-7243 | GLOBE VALVE | FA_PEVL |  | 1730 | VAGL | N | N |  | C | C | C
R-20-HV-7261 | GLOBE VALVE | FA_PEVL |  | 1730 | VAGL | N | N |  | C | C | C
R-20-HV-7277 | GLOBE VALVE | FA_PEVL |  | 1730 | VAGL | N | N |  | C | C | C
R-20-HV-7283 | GLOBE VALVE | FA_PEVL |  | 1730 | VAGL | N | N |  | C | C | C
R-20-HV-7297 | GLOBE VALVE | FA_PEVL |  | 1730 | VAGL | N | N |  | C | C | C
R-20-HV-7301 | GLOBE VALVE | FA_PEVL |  | 1730 | VAGL | N | N |  | C | C | C
R-20-NRV-2734 | CHECK VALVE | FA_PEVC |  | 1724 | VACH | N | N |  | C | C | C
R-20-NRV-2737 | CHECK VALVE | FA_PEVC |  | 1724 | VACH | N | N |  | C | C | C
R-20-NRV-2740 | CHECK VALVE | FA_PEVC |  | 1724 | VACH | N | N |  | C | C | C
R-20-NRV-2745 | CHECK VALVE | FA_PEVC |  | 1724 | VACH | N | N |  | C | C | C
R-20-NRV-2752 | CHECK VALVE | FA_PEVC |  | 1724 | VACH | N | N |  | C | C | C
R-20-NRV-2763 | CHECK VALVE | FA_PEVC |  | 1724 | VACH | N | N |  | C | C | C
R-20-NRV-2774 | CHECK VALVE | FA_PEVC |  | 1724 | VACH | N | N |  | C | C | C
R-20-NRV-2784 | CHECK VALVE | FA_PEVC |  | 1724 | VACH | N | N |  | C | C | C
R-20-NRV-6943 | CHECK VALVE | FA_PEVC |  | 1724 | VACH | N | N |  | C | C | C
R-20-NRV-6948 | CHECK VALVE | FA_PEVC |  | 1724 | VACH | N | N |  | C | C | C
R-20-NRV-7180 | CHECK VALVE | FA_PEVC | VALID | 1724 | VACH | N | N |  | C | C | C
R-20-NRV-7245 | CHECK VALVE | FA_PEVC |  | 1724 | VACH | N | N |  | C | C | C
R-20-NRV-7252 | CHECK VALVE | FA_PEVC |  | 1724 | VACH | N | N |  | C | C | C
R-20-NRV-7262 | CHECK VALVE | FA_PEVC |  | 1724 | VACH | N | N |  | C | C | C
R-20-NRV-7280 | CHECK VALVE | FA_PEVC |  | 1724 | VACH | N | N |  | C | C | C
R-20-NRV-7288 | CHECK VALVE | FA_PEVC |  | 1724 | VACH | N | N |  | C | C | C
R-20-NRV-7300 | CHECK VALVE | FA_PEVC |  | 1724 | VACH | N | N |  | C | C | C
R-20-NRV-7306 | CHECK VALVE | FA_PEVC |  | 1724 | VACH | N | N |  | C | C | C
R-21-NRV-2790 | CHECK VALVE | FA_PEVC |  | 1724 | VACH | N | N |  | C | C | C
R-21-NRV-2799 | CHECK VALVE | FA_PEVC |  | 1724 | VACH | N | N |  | C | C | C
R-21-NRV-7065 | CHECK VALVE | FA_PEVC |  | 1724 | VACH | N | N |  | C | C | C
R-21-NRV-7066 | CHECK VALVE | FA_PEVC |  | 1724 | VACH | N | N |  | C | C | C
E-22-NRV-0693 | CHECK VALVE | FA_PEVC |  | 1724 | VACH | N | N |  | C | C | C
E-22-NRV-0794 | CHECK VALVE | FA_PEVC |  | 1724 | VACH | N | N |  | C | C | C
E-24-NRV-2334 | CHECK VALVE | FA_PEVC |  | 1724 | VACH | N | N |  | C | C | C
E-24-NRV-2704 | CHECK VALVE | FA_PEVC |  | 1724 | VACH | N | N |  | C | C | C
E-24-NRV-2712 | CHECK VALVE | FA_PEVC |  | 1724 | VACH | N | N |  | C | C | C
E-24-NRV-2717 | CHECK VALVE | FA_PEVC |  | 1724 | VACH | N | N |  | C | C | C
E-24-NRV-2781 | CHECK VALVE | FA_PEVC |  | 1724 | VACH | N | N |  | C | C | C
E-24-NRV-2782 | CHECK VALVE | FA_PEVC |  | 1724 | VACH | N | N |  | C | C | C
E-24-NRV-4061 | CHECK VALVE | FA_PEVC |  | 1724 | VACH | N | N |  | C | C | C
E-24-NRV-4063 | CHECK VALVE | FA_PEVC |  | 1724 | VACH | N | N |  | C | C | C
E-24-NRV-4065 | CHECK VALVE | FA_PEVC |  | 1724 | VACH | N | N |  | C | C | C
E-25-NRV-3037 | CHECK VALVE | FA_PEVC |  | 1724 | VACH | N | N |  | C | C | C
E-25-NRV-3185 | CHECK VALVE | FA_PEVC |  | 1724 | VACH | N | N |  | C | C | C
E-25-NRV-3269 | CHECK VALVE | FA_PEVC |  | 1724 | VACH | N | N |  | C | C | C
E-25-NRV-3757 | CHECK VALVE | FA_PEVC |  | 1724 | VACH | N | N |  | C | C | C
E-27-NRV-3473 | CHECK VALVE | FA_PEVC |  | 1724 | VACH | N | N |  | C | C | C
E-27-NRV-3474 | CHECK VALVE | FA_PEVC |  | 1724 | VACH | N | N |  | C | C | C
E-27-NRV-3542 | CHECK VALVE | FA_PEVC |  | 1724 | VACH | N | N |  | C | C | C
E-27-NRV-3770 | CHECK VALVE | FA_PEVC |  | 1724 | VACH | N | N |  | C | C | C
R-27-NRV-7275 | CHECK VALVE | FA_PEVC |  | 1724 | VACH | N | N |  | C | C | C
E-28-NRV-0049 | CHECK VALVE | FA_PEVC |  | 1724 | VACH | N | N |  | C | C | C
E-28-NRV-0079 | CHECK VALVE | FA_PEVC |  | 1724 | VACH | N | N |  | C | C | C
E-21-HV-1407 | GLOBE VALVE | FA_PEVL |  | 1730 | VAGL | N | N |  | C | C | C
E-28-NRV-0223 | CHECK VALVE | FA_PEVC |  | 1724 | VACH | N | N |  | C | C | C
E-28-NRV-0288 | CHECK VALVE | FA_PEVC |  | 1724 | VACH | N | N |  | C | C | C
E-28-NRV-0289 | CHECK VALVE | FA_PEVC |  | 1724 | VACH | N | N |  | C | C | C
E-28-NRV-0296 | CHECK VALVE | FA_PEVC |  | 1724 | VACH | N | N |  | C | C | C
E-28-NRV-0302 | CHECK VALVE | FA_PEVC |  | 1724 | VACH | N | N |  | C | C | C
E-28-NRV-0512 | CHECK VALVE | FA_PEVC |  | 1724 | VACH | N | N |  | C | C | C
E-28-NRV-0518 | CHECK VALVE | FA_PEVC |  | 1724 | VACH | N | N |  | C | C | C
E-28-NRV-3039 | CHECK VALVE | FA_PEVC |  | 1724 | VACH | N | N |  | C | C | C
E-28-NRV-3543 | CHECK VALVE | FA_PEVC |  | 1724 | VACH | N | N |  | C | C | C
E-28-NRV-5130 | CHECK VALVE | FA_PEVC |  | 1724 | VACH | N | N |  | C | C | C
E-28-NRV-5328 | CHECK VALVE | FA_PEVC |  | 1724 | VACH | N | N |  | C | C | C
E-28-NRV-6855 | CHECK VALVE | FA_PEVC |  | 1724 | VACH | N | N |  | C | C | C
E-28-NRV-6869 | CHECK VALVE | FA_PEVC |  | 1724 | VACH | N | N |  | C | C | C
E-28-NRV-6893 | CHECK VALVE | FA_PEVC |  | 1724 | VACH | N | N |  | C | C | C
E-28-NRV-6896 | CHECK VALVE | FA_PEVC |  | 1724 | VACH | N | N |  | C | C | C
E-28-NRV-7034 | CHECK VALVE | FA_PEVC |  | 1724 | VACH | N | N |  | C | C | C
E-28-NRV-7704 | CHECK VALVE | FA_PEVC |  | 1724 | VACH | N | N |  | C | C | C
R-28-NRV-1683 | CHECK VALVE | FA_PEVC |  | 1724 | VACH | N | N |  | C | C | C
R-28-NRV-2804 | CHECK VALVE | FA_PEVC |  | 1724 | VACH | N | N |  | C | C | C
R-28-NRV-2812 | CHECK VALVE | FA_PEVC |  | 1724 | VACH | N | N |  | C | C | C
R-28-NRV-2820 | CHECK VALVE | FA_PEVC |  | 1724 | VACH | N | N |  | C | C | C
R-28-NRV-2826 | CHECK VALVE | FA_PEVC |  | 1724 | VACH | N | N |  | C | C | C
R-28-NRV-2834 | CHECK VALVE | FA_PEVC |  | 1724 | VACH | N | N |  | C | C | C
R-28-NRV-2845 | CHECK VALVE | FA_PEVC |  | 1724 | VACH | N | N |  | C | C | C
R-28-NRV-7069 | CHECK VALVE | FA_PEVC |  | 1724 | VACH | N | N |  | C | C | C
R-28-NRV-7070 | CHECK VALVE | FA_PEVC |  | 1724 | VACH | N | N |  | C | C | C
R-28-NRV-7312 | CHECK VALVE | FA_PEVC |  | 1724 | VACH | N | N |  | C | C | C
E-29-NRV-7049 | CHECK VALVE | FA_PEVC |  | 1724 | VACH | N | N |  | C | C | C
E-29-NRV-7081 | CHECK VALVE | FA_PEVC |  | 1724 | VACH | N | N |  | C | C | C
E-29-NRV-7152 | CHECK VALVE | FA_PEVC |  | 1724 | VACH | N | N |  | C | C | C
E-29-NRV-7158 | CHECK VALVE | FA_PEVC |  | 1724 | VACH | N | N |  | C | C | C
E-29-NRV-7216 | CHECK VALVE | FA_PEVC |  | 1724 | VACH | N | N |  | C | C | C
R-29-NRV-1807 | CHECK VALVE | FA_PEVC |  | 1724 | VACH | N | N |  | C | C | C
R-29-NRV-1808 | CHECK VALVE | FA_PEVC |  | 1724 | VACH | N | N |  | C | C | C
R-29-NRV-1810 | CHECK VALVE | FA_PEVC |  | 1724 | VACH | N | N |  | C | C | C
R-29-NRV-1811 | CHECK VALVE | FA_PEVC |  | 1724 | VACH | N | N |  | C | C | C
E-30-NRV-0275 | CHECK VALVE | FA_PEVC |  | 1724 | VACH | N | N |  | C | C | C
E-30-NRV-0639 | CHECK VALVE | FA_PEVC |  | 1724 | VACH | N | N |  | C | C | C
E-30-NRV-0652 | CHECK VALVE | FA_PEVC |  | 1724 | VACH | N | N |  | C | C | C
E-30-NRV-1076 | CHECK VALVE | FA_PEVC |  | 1724 | VACH | N | N |  | C | C | C
E-30-NRV-3033 | CHECK VALVE | FA_PEVC |  | 1724 | VACH | N | N |  | C | C | C
E-30-NRV-3102 | CHECK VALVE | FA_PEVC |  | 1724 | VACH | N | N |  | C | C | C
E-30-NRV-3144 | CHECK VALVE | FA_PEVC |  | 1724 | VACH | N | N |  | C | C | C
E-30-NRV-3154 | CHECK VALVE | FA_PEVC |  | 1724 | VACH | N | N |  | C | C | C
E-30-NRV-3278 | CHECK VALVE | FA_PEVC |  | 1724 | VACH | N | N |  | C | C | C
E-30-NRV-3621 | CHECK VALVE | FA_PEVC |  | 1724 | VACH | N | N |  | C | C | C
E-30-NRV-3769 | CHECK VALVE | FA_PEVC |  | 1724 | VACH | N | N |  | C | C | C
E-30-NRV-4767 | CHECK VALVE | FA_PEVC |  | 1724 | VACH | N | N |  | C | C | C
E-30-NRV-4772 | CHECK VALVE | FA_PEVC |  | 1724 | VACH | N | N |  | C | C | C
R-40-NRV-2173 | CHECK VALVE | FA_PEVC |  | 1724 | VACH | N | N |  | C | C | C
R-41-NRV-3407 | CHECK VALVE | FA_PEVC |  | 1724 | VACH | N | N |  | C | C | C
E-42-NRV-8644 | CHECK VALVE | FA_PEVC |  | 1724 | VACH | N | N |  | C | C | C
E-42-NRV-8645 | CHECK VALVE | FA_PEVC |  | 1724 | VACH | N | N |  | C | C | C
R-42-NRV-2321 | CHECK VALVE | FA_PEVC |  | 1724 | VACH | N | N |  | C | C | C
R-42-NRV-2359 | CHECK VALVE | FA_PEVC |  | 1724 | VACH | N | N |  | C | C | C
R-42-NRV-2360 | CHECK VALVE | FA_PEVC |  | 1724 | VACH | N | N |  | C | C | C
R-21-HV-2796 | GLOBE VALVE | FA_PEVL |  | 1730 | VAGL | N | N |  | C | C | C
R-21-HV-7067 | GLOBE VALVE | FA_PEVL |  | 1730 | VAGL | N | N |  | C | C | C
R-42-NRV-2362 | CHECK VALVE | FA_PEVC |  | 1724 | VACH | N | N |  | C | C | C
R-42-NRV-2364 | CHECK VALVE | FA_PEVC |  | 1724 | VACH | N | N |  | C | C | C
E-44-NRV-8795 | CHECK VALVE | FA_PEVC |  | 1724 | VACH | N | N |  | C | C | C
E-44-NRV-8826 | CHECK VALVE | FA_PEVC |  | 1724 | VACH | N | N |  | C | C | C
E-44-NRV-8829 | CHECK VALVE | FA_PEVC |  | 1724 | VACH | N | N |  | C | C | C
E-44-NRV-8832 | CHECK VALVE | FA_PEVC |  | 1724 | VACH | N | N |  | C | C | C
E-44-NRV-9275 | CHECK VALVE | FA_PEVC |  | 1724 | VACH | N | N |  | C | C | C
E-44-NRV-9306 | CHECK VALVE | FA_PEVC |  | 1724 | VACH | N | N |  | C | C | C
E-44-NRV-9307 | CHECK VALVE | FA_PEVC |  | 1724 | VACH | N | N |  | C | C | C
E-44-NRV-9339 | CHECK VALVE | FA_PEVC |  | 1724 | VACH | N | N |  | C | C | C
R-20-NRV-1084 | CHECK VALVE | FA_PEVC |  | 1724 | VACH | N | N |  | C | C | C
R-45-NRV-1955 | CHECK VALVE | FA_PEVC |  | 1724 | VACH | N | N |  | C | C | C
R-45-NRV-1960 | CHECK VALVE | FA_PEVC |  | 1724 | VACH | N | N |  | C | C | C
R-45-NRV-1967 | CHECK VALVE | FA_PEVC |  | 1724 | VACH | N | N |  | C | C | C
R-45-NRV-3412 | CHECK VALVE | FA_PEVC |  | 1724 | VACH | N | N |  | C | C | C
E-46-NRV-0372 | CHECK VALVE | FA_PEVC |  | 1724 | VACH | N | N |  | C | C | C
E-46-NRV-0373 | CHECK VALVE | FA_PEVC |  | 1724 | VACH | N | N |  | C | C | C
E-22-HV-1005 | GLOBE VALVE | FA_PEVL |  | 1730 | VAGL | N | N |  | C | C | C
E-46-NRV-0788 | CHECK VALVE | FA_PEVC |  | 1724 | VACH | N | N |  | C | C | C
E-46-NRV-0790 | CHECK VALVE | FA_PEVC |  | 1724 | VACH | N | N |  | C | C | C
E-46-NRV-2806 | CHECK VALVE | FA_PEVC |  | 1724 | VACH | N | N |  | C | C | C
E-46-NRV-2807 | CHECK VALVE | FA_PEVC |  | 1724 | VACH | N | N |  | C | C | C
E-MHC-2201A | ACCUMULATOR | FA_SEPA |  | 1752 | VEAH | N | N |  | A | A | A
E-MHC-2201B | ACCUMULATOR | FA_SEPA |  | 1752 | VEAH | N | N |  | A | A | A
E-MHC-2201C | ACCUMULATOR | FA_SEPA |  | 1752 | VEAH | N | N |  | A | A | A
E-MHC-2202A | ACCUMULATOR | FA_SEPA |  | 1752 | VEAH | N | N |  | A | A | A
E-MHC-2202B | ACCUMULATOR | FA_SEPA |  | 1752 | VEAH | N | N |  | A | A | A
E-MHC-2202C | ACCUMULATOR | FA_SEPA |  | 1752 | VEAH | N | N |  | A | A | A
E-MHC-2203A | ACCUMULATOR | FA_SEPA |  | 1752 | VEAH | N | N |  | A | A | A
E-MHC-2203B | ACCUMULATOR | FA_SEPA |  | 1752 | VEAH | N | N |  | A | A | A
E-MHC-2203C | ACCUMULATOR | FA_SEPA |  | 1752 | VEAH | N | N |  | A | A | A
E-46-NRV-3697 | CHECK VALVE | FA_PEVC |  | 1724 | VACH | N | N |  | C | C | C
E-46-NRV-4895 | CHECK VALVE | FA_PEVC |  | 1724 | VACH | N | N |  | C | C | C
E-46-NRV-9073 | CHECK VALVE | FA_PEVC |  | 1724 | VACH | N | N |  | C | C | C
E-46-NRV-9090 | CHECK VALVE | FA_PEVC |  | 1724 | VACH | N | N |  | C | C | C
R-46-NRV-2067 | CHECK VALVE | FA_PEVC |  | 1724 | VACH | N | N |  | C | C | C
E-47-NRV-0299 | CHECK VALVE | FA_PEVC |  | 1724 | VACH | N | N |  | C | C | C
E-47-NRV-0300 | CHECK VALVE | FA_PEVC |  | 1724 | VACH | N | N |  | C | C | C
E-47-NRV-0313 | CHECK VALVE | FA_PEVC |  | 1724 | VACH | N | N |  | C | C | C
E-47-NRV-0316 | CHECK VALVE | FA_PEVC |  | 1724 | VACH | N | N |  | C | C | C
E-47-NRV-0556 | CHECK VALVE | FA_PEVC |  | 1724 | VACH | N | N |  | C | C | C
E-47-NRV-0558 | CHECK VALVE | FA_PEVC |  | 1724 | VACH | N | N |  | C | C | C
E-47-NRV-0664 | CHECK VALVE | FA_PEVC |  | 1724 | VACH | N | N |  | C | C | C
E-47-NRV-0701 | CHECK VALVE | FA_PEVC |  | 1724 | VACH | N | N |  | C | C | C
E-47-NRV-0825 | CHECK VALVE | FA_PEVC |  | 1724 | VACH | N | N |  | C | C | C
E-47-NRV-0826 | CHECK VALVE | FA_PEVC |  | 1724 | VACH | N | N |  | C | C | C
E-47-NRV-3857 | CHECK VALVE | FA_PEVC |  | 1724 | VACH | N | N |  | C | C | C
E-47-NRV-3879 | CHECK VALVE | FA_PEVC |  | 1724 | VACH | N | N |  | C | C | C
E-47-NRV-3880 | CHECK VALVE | FA_PEVC |  | 1724 | VACH | N | N |  | C | C | C
E-47-NRV-7476 | CHECK VALVE | FA_PEVC |  | 1724 | VACH | N | N |  | C | C | C
R-47-NRV-2865 | CHECK VALVE | FA_PEVC |  | 1724 | VACH | N | N |  | C | C | C
R-47-NRV-2866 | CHECK VALVE | FA_PEVC |  | 1724 | VACH | N | N |  | C | C | C
R-48-NRV-1104 | CHECK VALVE | FA_PEVC |  | 1724 | VACH | N | N |  | C | C | C
E-51-NRV-0052 | CHECK VALVE | FA_PEVC |  | 1724 | VACH | N | N |  | C | C | C
E-51-NRV-0056 | CHECK VALVE | FA_PEVC |  | 1724 | VACH | N | N |  | C | C | C
E-51-NRV-0438 | CHECK VALVE | FA_PEVC |  | 1724 | VACH | N | N |  | C | C | C
E-51-NRV-0509 | CHECK VALVE | FA_PEVC |  | 1724 | VACH | N | N |  | C | C | C
E-51-NRV-0532 | CHECK VALVE | FA_PEVC |  | 1724 | VACH | N | N |  | C | C | C
E-51-NRV-0751 | CHECK VALVE | FA_PEVC |  | 1724 | VACH | N | N |  | C | C | C
E-51-NRV-0763 | CHECK VALVE | FA_PEVC |  | 1724 | VACH | N | N |  | C | C | C
E-51-NRV-1840 | CHECK VALVE | FA_PEVC |  | 1724 | VACH | N | N |  | C | C | C
E-51-NRV-1843 | CHECK VALVE | FA_PEVC |  | 1724 | VACH | N | N |  | C | C | C
E-51-NRV-1846 | CHECK VALVE | FA_PEVC |  | 1724 | VACH | N | N |  | C | C | C
E-51-NRV-4499 | CHECK VALVE | FA_PEVC |  | 1724 | VACH | N | N |  | C | C | C
E-51-NRV-4872 | CHECK VALVE | FA_PEVC |  | 1724 | VACH | N | N |  | C | C | C
E-51-NRV-7580 | CHECK VALVE | FA_PEVC |  | 1724 | VACH | N | N |  | C | C | C
E-51-NRV-7581 | CHECK VALVE | FA_PEVC |  | 1724 | VACH | N | N |  | C | C | C
E-51-NRV-7591 | CHECK VALVE | FA_PEVC |  | 1724 | VACH | N | N |  | C | C | C
E-51-NRV-7601 | CHECK VALVE | FA_PEVC |  | 1724 | VACH | N | N |  | C | C | C
E-52-NRV-0191 | CHECK VALVE | FA_PEVC |  | 1724 | VACH | N | N |  | C | C | C
E-52-NRV-0254 | CHECK VALVE | FA_PEVC |  | 1724 | VACH | N | N |  | C | C | C
E-52-NRV-0258 | CHECK VALVE | FA_PEVC |  | 1724 | VACH | N | N |  | C | C | C
E-52-NRV-0262 | CHECK VALVE | FA_PEVC |  | 1724 | VACH | N | N |  | C | C | C
E-52-NRV-0266 | CHECK VALVE | FA_PEVC |  | 1724 | VACH | N | N |  | C | C | C
E-52-NRV-0270 | CHECK VALVE | FA_PEVC |  | 1724 | VACH | N | N |  | C | C | C
E-52-NRV-0274 | CHECK VALVE | FA_PEVC |  | 1724 | VACH | N | N |  | C | C | C
E-52-NRV-0278 | CHECK VALVE | FA_PEVC |  | 1724 | VACH | N | N |  | C | C | C
E-52-NRV-0282 | CHECK VALVE | FA_PEVC |  | 1724 | VACH | N | N |  | C | C | C
E-52-NRV-4534 | CHECK VALVE | FA_PEVC |  | 1724 | VACH | N | N |  | C | C | C
E-52-NRV-4535 | CHECK VALVE | FA_PEVC |  | 1724 | VACH | N | N |  | C | C | C
E-52-NRV-4543 | CHECK VALVE | FA_PEVC |  | 1724 | VACH | N | N |  | C | C | C
E-52-NRV-4544 | CHECK VALVE | FA_PEVC |  | 1724 | VACH | N | N |  | C | C | C
E-52-NRV-4548 | CHECK VALVE | FA_PEVC |  | 1724 | VACH | N | N |  | C | C | C
E-52-NRV-4561 | CHECK VALVE | FA_PEVC |  | 1724 | VACH | N | N |  | C | C | C
E-52-NRV-4579 | CHECK VALVE | FA_PEVC |  | 1724 | VACH | N | N |  | C | C | C
E-52-NRV-4586 | CHECK VALVE | FA_PEVC |  | 1724 | VACH | N | N |  | C | C | C
E-52-NRV-4587 | CHECK VALVE | FA_PEVC |  | 1724 | VACH | N | N |  | C | C | C
E-52-NRV-4593 | CHECK VALVE | FA_PEVC |  | 1724 | VACH | N | N |  | C | C | C
E-52-NRV-4598 | CHECK VALVE | FA_PEVC |  | 1724 | VACH | N | N |  | C | C | C
E-52-NRV-4602 | CHECK VALVE | FA_PEVC |  | 1724 | VACH | N | N |  | C | C | C
E-24-HV-2424 | GLOBE VALVE | FA_PEVL |  | 1730 | VAGL | N | N |  | C | C | C
E-52-NRV-4621 | CHECK VALVE | FA_PEVC |  | 1724 | VACH | N | N |  | C | C | C
E-52-NRV-4626 | CHECK VALVE | FA_PEVC |  | 1724 | VACH | N | N |  | C | C | C
E-52-NRV-4643 | CHECK VALVE | FA_PEVC |  | 1724 | VACH | N | N |  | C | C | C
E-52-NRV-4646 | CHECK VALVE | FA_PEVC |  | 1724 | VACH | N | N |  | C | C | C
E-52-NRV-4653 | CHECK VALVE | FA_PEVC |  | 1724 | VACH | N | N |  | C | C | C
E-52-NRV-4666 | CHECK VALVE | FA_PEVC |  | 1724 | VACH | N | N |  | C | C | C
E-52-NRV-4685 | CHECK VALVE | FA_PEVC |  | 1724 | VACH | N | N |  | C | C | C
E-52-NRV-4686 | CHECK VALVE | FA_PEVC |  | 1724 | VACH | N | N |  | C | C | C
E-52-NRV-4691 | CHECK VALVE | FA_PEVC |  | 1724 | VACH | N | N |  | C | C | C
E-52-NRV-4693 | CHECK VALVE | FA_PEVC |  | 1724 | VACH | N | N |  | C | C | C
E-52-NRV-4699 | CHECK VALVE | FA_PEVC |  | 1724 | VACH | N | N |  | C | C | C
E-52-NRV-4712 | CHECK VALVE | FA_PEVC |  | 1724 | VACH | N | N |  | C | C | C
E-52-NRV-4731 | CHECK VALVE | FA_PEVC |  | 1724 | VACH | N | N |  | C | C | C
E-52-NRV-4734 | CHECK VALVE | FA_PEVC |  | 1724 | VACH | N | N |  | C | C | C
E-52-NRV-4766 | CHECK VALVE | FA_PEVC |  | 1724 | VACH | N | N |  | C | C | C
E-52-NRV-4771 | CHECK VALVE | FA_PEVC |  | 1724 | VACH | N | N |  | C | C | C
E-52-NRV-4776 | CHECK VALVE | FA_PEVC |  | 1724 | VACH | N | N |  | C | C | C
E-52-NRV-4779 | CHECK VALVE | FA_PEVC |  | 1724 | VACH | N | N |  | C | C | C
E-52-NRV-8110 | CHECK VALVE | FA_PEVC |  | 1724 | VACH | N | N |  | C | C | C
E-52-NRV-8149 | CHECK VALVE | FA_PEVC |  | 1724 | VACH | N | N |  | C | C | C
E-52-NRV-8616 | CHECK VALVE | FA_PEVC |  | 1724 | VACH | N | N |  | C | C | C
E-52-NRV-9280 | CHECK VALVE | FA_PEVC |  | 1724 | VACH | N | N |  | C | C | C
R-53-NRV-3402 | CHECK VALVE | FA_PEVC |  | 1724 | VACH | N | N |  | C | C | C
E-54-NRV-1056 | CHECK VALVE | FA_PEVC |  | 1724 | VACH | N | N |  | C | C | C
E-54-NRV-1062 | CHECK VALVE | FA_PEVC |  | 1724 | VACH | N | N |  | C | C | C
E-54-NRV-1065 | CHECK VALVE | FA_PEVC |  | 1724 | VACH | N | N |  | C | C | C
E-54-NRV-1068 | CHECK VALVE | FA_PEVC |  | 1724 | VACH | N | N |  | C | C | C
E-54-NRV-1071 | CHECK VALVE | FA_PEVC |  | 1724 | VACH | N | N |  | C | C | C
E-54-NRV-4477 | CHECK VALVE | FA_PEVC |  | 1724 | VACH | N | N |  | C | C | C
E-54-NRV-4480 | CHECK VALVE | FA_PEVC |  | 1724 | VACH | N | N |  | C | C | C
E-54-NRV-4482 | CHECK VALVE | FA_PEVC |  | 1724 | VACH | N | N |  | C | C | C
E-54-NRV-4483 | CHECK VALVE | FA_PEVC |  | 1724 | VACH | N | N |  | C | C | C
E-54-NRV-4487 | CHECK VALVE | FA_PEVC |  | 1724 | VACH | N | N |  | C | C | C
E-54-NRV-4488 | CHECK VALVE | FA_PEVC |  | 1724 | VACH | N | N |  | C | C | C
E-54-NRV-4493 | CHECK VALVE | FA_PEVC |  | 1724 | VACH | N | N |  | C | C | C
E-54-NRV-4495 | CHECK VALVE | FA_PEVC |  | 1724 | VACH | N | N |  | C | C | C
E-54-NRV-4496 | CHECK VALVE | FA_PEVC |  | 1724 | VACH | N | N |  | C | C | C
E-54-NRV-4499 | CHECK VALVE | FA_PEVC |  | 1724 | VACH | N | N |  | C | C | C
E-54-NRV-4502 | CHECK VALVE | FA_PEVC |  | 1724 | VACH | N | N |  | C | C | C
E-54-NRV-4505 | CHECK VALVE | FA_PEVC |  | 1724 | VACH | N | N |  | C | C | C
E-54-NRV-4508 | CHECK VALVE | FA_PEVC |  | 1724 | VACH | N | N |  | C | C | C
E-54-NRV-4511 | CHECK VALVE | FA_PEVC |  | 1724 | VACH | N | N |  | C | C | C
E-54-NRV-4514 | CHECK VALVE | FA_PEVC |  | 1724 | VACH | N | N |  | C | C | C
E-54-NRV-4517 | CHECK VALVE | FA_PEVC |  | 1724 | VACH | N | N |  | C | C | C
E-54-NRV-4520 | CHECK VALVE | FA_PEVC |  | 1724 | VACH | N | N |  | C | C | C
E-54-NRV-4523 | CHECK VALVE | FA_PEVC |  | 1724 | VACH | N | N |  | C | C | C
E-54-NRV-4526 | CHECK VALVE | FA_PEVC |  | 1724 | VACH | N | N |  | C | C | C
E-54-NRV-4529 | CHECK VALVE | FA_PEVC |  | 1724 | VACH | N | N |  | C | C | C
E-54-NRV-4545 | CHECK VALVE | FA_PEVC |  | 1724 | VACH | N | N |  | C | C | C
E-54-NRV-4548 | CHECK VALVE | FA_PEVC |  | 1724 | VACH | N | N |  | C | C | C
E-54-NRV-4551 | CHECK VALVE | FA_PEVC |  | 1724 | VACH | N | N |  | C | C | C
E-54-NRV-4554 | CHECK VALVE | FA_PEVC |  | 1724 | VACH | N | N |  | C | C | C
E-54-NRV-4556 | CHECK VALVE | FA_PEVC |  | 1724 | VACH | N | N |  | C | C | C
E-54-NRV-4559 | CHECK VALVE | FA_PEVC |  | 1724 | VACH | N | N |  | C | C | C
E-54-NRV-4562 | CHECK VALVE | FA_PEVC |  | 1724 | VACH | N | N |  | C | C | C
E-54-NRV-4565 | CHECK VALVE | FA_PEVC |  | 1724 | VACH | N | N |  | C | C | C
E-54-NRV-4568 | CHECK VALVE | FA_PEVC |  | 1724 | VACH | N | N |  | C | C | C
E-54-NRV-4571 | CHECK VALVE | FA_PEVC |  | 1724 | VACH | N | N |  | C | C | C
E-54-NRV-4574 | CHECK VALVE | FA_PEVC |  | 1724 | VACH | N | N |  | C | C | C
E-54-NRV-4577 | CHECK VALVE | FA_PEVC |  | 1724 | VACH | N | N |  | C | C | C
E-54-NRV-4580 | CHECK VALVE | FA_PEVC |  | 1724 | VACH | N | N |  | C | C | C
E-54-NRV-4583 | CHECK VALVE | FA_PEVC |  | 1724 | VACH | N | N |  | C | C | C
E-54-NRV-4587 | CHECK VALVE | FA_PEVC |  | 1724 | VACH | N | N |  | C | C | C
E-54-NRV-4590 | CHECK VALVE | FA_PEVC |  | 1724 | VACH | N | N |  | C | C | C
E-54-NRV-4593 | CHECK VALVE | FA_PEVC |  | 1724 | VACH | N | N |  | C | C | C
E-54-NRV-4596 | CHECK VALVE | FA_PEVC |  | 1724 | VACH | N | N |  | C | C | C
E-54-NRV-4597 | CHECK VALVE | FA_PEVC |  | 1724 | VACH | N | N |  | C | C | C
E-54-NRV-8402 | CHECK VALVE | FA_PEVC |  | 1724 | VACH | N | N |  | C | C | C
E-54-NRV-8511 | CHECK VALVE | FA_PEVC |  | 1724 | VACH | N | N |  | C | C | C
E-54-NRV-8513 | CHECK VALVE | FA_PEVC |  | 1724 | VACH | N | N |  | C | C | C
E-54-NRV-8516 | CHECK VALVE | FA_PEVC |  | 1724 | VACH | N | N |  | C | C | C
E-54-NRV-8519 | CHECK VALVE | FA_PEVC |  | 1724 | VACH | N | N |  | C | C | C
E-54-NRV-8522 | CHECK VALVE | FA_PEVC |  | 1724 | VACH | N | N |  | C | C | C
E-54-NRV-8525 | CHECK VALVE | FA_PEVC |  | 1724 | VACH | N | N |  | C | C | C
E-54-NRV-8530 | CHECK VALVE | FA_PEVC |  | 1724 | VACH | N | N |  | C | C | C
E-54-NRV-8534 | CHECK VALVE | FA_PEVC |  | 1724 | VACH | N | N |  | C | C | C
E-54-NRV-8536 | CHECK VALVE | FA_PEVC |  | 1724 | VACH | N | N |  | C | C | C
E-54-NRV-8538 | CHECK VALVE | FA_PEVC |  | 1724 | VACH | N | N |  | C | C | C
E-54-NRV-8540 | CHECK VALVE | FA_PEVC |  | 1724 | VACH | N | N |  | C | C | C
E-54-NRV-8542 | CHECK VALVE | FA_PEVC |  | 1724 | VACH | N | N |  | C | C | C
E-54-NRV-8544 | CHECK VALVE | FA_PEVC |  | 1724 | VACH | N | N |  | C | C | C
E-54-NRV-8546 | CHECK VALVE | FA_PEVC |  | 1724 | VACH | N | N |  | C | C | C
E-54-NRV-8548 | CHECK VALVE | FA_PEVC |  | 1724 | VACH | N | N |  | C | C | C
E-54-NRV-8550 | CHECK VALVE | FA_PEVC |  | 1724 | VACH | N | N |  | C | C | C
E-54-NRV-8552 | CHECK VALVE | FA_PEVC |  | 1724 | VACH | N | N |  | C | C | C
E-54-NRV-8554 | CHECK VALVE | FA_PEVC |  | 1724 | VACH | N | N |  | C | C | C
E-54-NRV-8556 | CHECK VALVE | FA_PEVC |  | 1724 | VACH | N | N |  | C | C | C
E-54-NRV-8562 | CHECK VALVE | FA_PEVC |  | 1724 | VACH | N | N |  | C | C | C
E-54-NRV-8564 | CHECK VALVE | FA_PEVC |  | 1724 | VACH | N | N |  | C | C | C
E-54-NRV-8566 | CHECK VALVE | FA_PEVC |  | 1724 | VACH | N | N |  | C | C | C
E-54-NRV-8568 | CHECK VALVE | FA_PEVC |  | 1724 | VACH | N | N |  | C | C | C
E-54-NRV-8570 | CHECK VALVE | FA_PEVC |  | 1724 | VACH | N | N |  | C | C | C
E-54-NRV-8572 | CHECK VALVE | FA_PEVC |  | 1724 | VACH | N | N |  | C | C | C
E-54-NRV-8574 | CHECK VALVE | FA_PEVC |  | 1724 | VACH | N | N |  | C | C | C
E-54-NRV-8576 | CHECK VALVE | FA_PEVC |  | 1724 | VACH | N | N |  | C | C | C
E-54-NRV-8578 | CHECK VALVE | FA_PEVC |  | 1724 | VACH | N | N |  | C | C | C
E-54-NRV-8580 | CHECK VALVE | FA_PEVC |  | 1724 | VACH | N | N |  | C | C | C
E-54-NRV-8582 | CHECK VALVE | FA_PEVC |  | 1724 | VACH | N | N |  | C | C | C
E-54-NRV-8584 | CHECK VALVE | FA_PEVC |  | 1724 | VACH | N | N |  | C | C | C
E-54-NRV-8586 | CHECK VALVE | FA_PEVC |  | 1724 | VACH | N | N |  | C | C | C
E-54-NRV-8594 | CHECK VALVE | FA_PEVC |  | 1724 | VACH | N | N |  | C | C | C
E-54-NRV-8596 | CHECK VALVE | FA_PEVC |  | 1724 | VACH | N | N |  | C | C | C
E-54-NRV-8598 | CHECK VALVE | FA_PEVC |  | 1724 | VACH | N | N |  | C | C | C
E-54-NRV-8600 | CHECK VALVE | FA_PEVC |  | 1724 | VACH | N | N |  | C | C | C
E-56-NRV-8229 | CHECK VALVE | FA_PEVC |  | 1724 | VACH | N | N |  | C | C | C
E-56-NRV-8234 | CHECK VALVE | FA_PEVC |  | 1724 | VACH | N | N |  | C | C | C
R-56-NRV-2479 | CHECK VALVE | FA_PEVC |  | 1724 | VACH | N | N |  | C | C | C
R-56-NRV-2482 | CHECK VALVE | FA_PEVC |  | 1724 | VACH | N | N |  | C | C | C
E-57-NRV-2855 | CHECK VALVE | FA_PEVC |  | 1724 | VACH | N | N |  | C | C | C
E-57-NRV-2856 | CHECK VALVE | FA_PEVC |  | 1724 | VACH | N | N |  | C | C | C
E-57-NRV-2906 | CHECK VALVE | FA_PEVC |  | 1724 | VACH | N | N |  | C | C | C
E-57-NRV-2908 | CHECK VALVE | FA_PEVC |  | 1724 | VACH | N | N |  | C | C | C
E-57-NRV-2963 | CHECK VALVE | FA_PEVC |  | 1724 | VACH | N | N |  | C | C | C
E-57-NRV-2966 | CHECK VALVE | FA_PEVC |  | 1724 | VACH | N | N |  | C | C | C
E-58-NRV-4510 | CHECK VALVE | FA_PEVC |  | 1724 | VACH | N | N |  | C | C | C
E-58-NRV-4516 | CHECK VALVE | FA_PEVC |  | 1724 | VACH | N | N |  | C | C | C
E-58-NRV-4519 | CHECK VALVE | FA_PEVC |  | 1724 | VACH | N | N |  | C | C | C
E-58-NRV-4525 | CHECK VALVE | FA_PEVC |  | 1724 | VACH | N | N |  | C | C | C
E-60-NRV-6233 | CHECK VALVE | FA_PEVC |  | 1724 | VACH | N | N |  | C | C | C
E-60-NRV-6234 | CHECK VALVE | FA_PEVC |  | 1724 | VACH | N | N |  | C | C | C
E-60-NRV-6437 | CHECK VALVE | FA_PEVC |  | 1724 | VACH | N | N |  | C | C | C
E-60-NRV-6445 | CHECK VALVE | FA_PEVC |  | 1724 | VACH | N | N |  | C | C | C
E-60-NRV-8196 | CHECK VALVE | FA_PEVC |  | 1724 | VACH | N | N |  | C | C | C
E-61-NRV-3698 | CHECK VALVE | FA_PEVC |  | 1724 | VACH | N | N |  | C | C | C
E-61-NRV-8012 | CHECK VALVE | FA_PEVC |  | 1724 | VACH | N | N |  | C | C | C
E-63-NRV-0996 | CHECK VALVE | FA_PEVC |  | 1724 | VACH | N | N |  | C | C | C
E-63-NRV-9160 | CHECK VALVE | FA_PEVC |  | 1724 | VACH | N | N |  | C | C | C
E-63-NRV-9164 | CHECK VALVE | FA_PEVC |  | 1724 | VACH | N | N |  | C | C | C
E-63-NRV-9168 | CHECK VALVE | FA_PEVC |  | 1724 | VACH | N | N |  | C | C | C
E-63-NRV-9188 | CHECK VALVE | FA_PEVC |  | 1724 | VACH | N | N |  | C | C | C
E-63-NRV-9190 | CHECK VALVE | FA_PEVC |  | 1724 | VACH | N | N |  | C | C | C
E-63-NRV-9192 | CHECK VALVE | FA_PEVC |  | 1724 | VACH | N | N |  | C | C | C
E-64-NRV-0026 | CHECK VALVE | FA_PEVC |  | 1724 | VACH | N | N |  | C | C | C
E-64-NRV-0034 | CHECK VALVE | FA_PEVC |  | 1724 | VACH | N | N |  | C | C | C
E-64-NRV-1070 | CHECK VALVE | FA_PEVC |  | 1724 | VACH | N | N |  | C | C | C
E-64-NRV-1075 | CHECK VALVE | FA_PEVC |  | 1724 | VACH | N | N |  | C | C | C
E-64-NRV-1083 | CHECK VALVE | FA_PEVC |  | 1724 | VACH | N | N |  | C | C | C
E-64-NRV-1084 | CHECK VALVE | FA_PEVC |  | 1724 | VACH | N | N |  | C | C | C
E-64-NRV-1097 | CHECK VALVE | FA_PEVC |  | 1724 | VACH | N | N |  | C | C | C
E-64-NRV-1102 | CHECK VALVE | FA_PEVC |  | 1724 | VACH | N | N |  | C | C | C
E-64-NRV-1112 | CHECK VALVE | FA_PEVC |  | 1724 | VACH | N | N |  | C | C | C
E-64-NRV-1115 | CHECK VALVE | FA_PEVC |  | 1724 | VACH | N | N |  | C | C | C
E-64-NRV-1153 | CHECK VALVE | FA_PEVC |  | 1724 | VACH | N | N |  | C | C | C
E-64-NRV-1181 | CHECK VALVE | FA_PEVC |  | 1724 | VACH | N | N |  | C | C | C
E-64-NRV-1187 | CHECK VALVE | FA_PEVC |  | 1724 | VACH | N | N |  | C | C | C
E-64-NRV-1188 | CHECK VALVE | FA_PEVC |  | 1724 | VACH | N | N |  | C | C | C
E-64-NRV-1193 | CHECK VALVE | FA_PEVC |  | 1724 | VACH | N | N |  | C | C | C
E-64-NRV-3203 | CHECK VALVE | FA_PEVC |  | 1724 | VACH | N | N |  | C | C | C
E-64-NRV-3206 | CHECK VALVE | FA_PEVC |  | 1724 | VACH | N | N |  | C | C | C
E-64-NRV-3209 | CHECK VALVE | FA_PEVC |  | 1724 | VACH | N | N |  | C | C | C
E-64-NRV-3212 | CHECK VALVE | FA_PEVC |  | 1724 | VACH | N | N |  | C | C | C
E-64-NRV-3215 | CHECK VALVE | FA_PEVC |  | 1724 | VACH | N | N |  | C | C | C
E-64-NRV-3218 | CHECK VALVE | FA_PEVC |  | 1724 | VACH | N | N |  | C | C | C
E-64-NRV-3221 | CHECK VALVE | FA_PEVC |  | 1724 | VACH | N | N |  | C | C | C
E-64-NRV-3224 | CHECK VALVE | FA_PEVC |  | 1724 | VACH | N | N |  | C | C | C
E-64-NRV-3227 | CHECK VALVE | FA_PEVC |  | 1724 | VACH | N | N |  | C | C | C
E-64-NRV-3230 | CHECK VALVE | FA_PEVC |  | 1724 | VACH | N | N |  | C | C | C
E-64-NRV-3233 | CHECK VALVE | FA_PEVC |  | 1724 | VACH | N | N |  | C | C | C
E-64-NRV-3236 | CHECK VALVE | FA_PEVC |  | 1724 | VACH | N | N |  | C | C | C
E-64-NRV-3251 | CHECK VALVE | FA_PEVC |  | 1724 | VACH | N | N |  | C | C | C
E-64-NRV-3255 | CHECK VALVE | FA_PEVC |  | 1724 | VACH | N | N |  | C | C | C
E-64-NRV-3257 | CHECK VALVE | FA_PEVC |  | 1724 | VACH | N | N |  | C | C | C
E-64-NRV-3261 | CHECK VALVE | FA_PEVC |  | 1724 | VACH | N | N |  | C | C | C
E-64-NRV-3264 | CHECK VALVE | FA_PEVC |  | 1724 | VACH | N | N |  | C | C | C
E-64-NRV-3266 | CHECK VALVE | FA_PEVC |  | 1724 | VACH | N | N |  | C | C | C
E-64-NRV-3269 | CHECK VALVE | FA_PEVC |  | 1724 | VACH | N | N |  | C | C | C
E-64-NRV-3272 | CHECK VALVE | FA_PEVC |  | 1724 | VACH | N | N |  | C | C | C
E-64-NRV-3275 | CHECK VALVE | FA_PEVC |  | 1724 | VACH | N | N |  | C | C | C
E-64-NRV-3278 | CHECK VALVE | FA_PEVC |  | 1724 | VACH | N | N |  | C | C | C
E-64-NRV-3281 | CHECK VALVE | FA_PEVC |  | 1724 | VACH | N | N |  | C | C | C
E-64-NRV-3284 | CHECK VALVE | FA_PEVC |  | 1724 | VACH | N | N |  | C | C | C
E-64-NRV-3287 | CHECK VALVE | FA_PEVC |  | 1724 | VACH | N | N |  | C | C | C
E-64-NRV-3290 | CHECK VALVE | FA_PEVC |  | 1724 | VACH | N | N |  | C | C | C
E-64-NRV-3293 | CHECK VALVE | FA_PEVC |  | 1724 | VACH | N | N |  | C | C | C
E-64-NRV-3297 | CHECK VALVE | FA_PEVC |  | 1724 | VACH | N | N |  | C | C | C
E-64-NRV-3300 | CHECK VALVE | FA_PEVC |  | 1724 | VACH | N | N |  | C | C | C
E-64-NRV-3303 | CHECK VALVE | FA_PEVC |  | 1724 | VACH | N | N |  | C | C | C
E-64-NRV-3306 | CHECK VALVE | FA_PEVC |  | 1724 | VACH | N | N |  | C | C | C
E-64-NRV-9135 | CHECK VALVE | FA_PEVC |  | 1724 | VACH | N | N |  | C | C | C
E-64-NRV-9140 | CHECK VALVE | FA_PEVC |  | 1724 | VACH | N | N |  | C | C | C
E-64-NRV-9143 | CHECK VALVE | FA_PEVC |  | 1724 | VACH | N | N |  | C | C | C
E-64-NRV-9146 | CHECK VALVE | FA_PEVC |  | 1724 | VACH | N | N |  | C | C | C
E-64-NRV-9149 | CHECK VALVE | FA_PEVC |  | 1724 | VACH | N | N |  | C | C | C
E-64-NRV-9152 | CHECK VALVE | FA_PEVC |  | 1724 | VACH | N | N |  | C | C | C
E-64-NRV-9155 | CHECK VALVE | FA_PEVC |  | 1724 | VACH | N | N |  | C | C | C
E-64-NRV-9157 | CHECK VALVE | FA_PEVC |  | 1724 | VACH | N | N |  | C | C | C
E-64-NRV-9161 | CHECK VALVE | FA_PEVC |  | 1724 | VACH | N | N |  | C | C | C
E-64-NRV-9163 | CHECK VALVE | FA_PEVC |  | 1724 | VACH | N | N |  | C | C | C
E-64-NRV-9165 | CHECK VALVE | FA_PEVC |  | 1724 | VACH | N | N |  | C | C | C
E-64-NRV-9167 | CHECK VALVE | FA_PEVC |  | 1724 | VACH | N | N |  | C | C | C
E-64-NRV-9171 | CHECK VALVE | FA_PEVC |  | 1724 | VACH | N | N |  | C | C | C
E-64-NRV-9173 | CHECK VALVE | FA_PEVC |  | 1724 | VACH | N | N |  | C | C | C
E-64-NRV-9175 | CHECK VALVE | FA_PEVC |  | 1724 | VACH | N | N |  | C | C | C
E-64-NRV-9177 | CHECK VALVE | FA_PEVC |  | 1724 | VACH | N | N |  | C | C | C
E-64-NRV-9179 | CHECK VALVE | FA_PEVC |  | 1724 | VACH | N | N |  | C | C | C
E-64-NRV-9181 | CHECK VALVE | FA_PEVC |  | 1724 | VACH | N | N |  | C | C | C
E-64-NRV-9183 | CHECK VALVE | FA_PEVC |  | 1724 | VACH | N | N |  | C | C | C
E-64-NRV-9185 | CHECK VALVE | FA_PEVC |  | 1724 | VACH | N | N |  | C | C | C
E-64-NRV-9187 | CHECK VALVE | FA_PEVC |  | 1724 | VACH | N | N |  | C | C | C
E-64-NRV-9189 | CHECK VALVE | FA_PEVC |  | 1724 | VACH | N | N |  | C | C | C
E-64-NRV-9191 | CHECK VALVE | FA_PEVC |  | 1724 | VACH | N | N |  | C | C | C
E-64-NRV-9199 | CHECK VALVE | FA_PEVC |  | 1724 | VACH | N | N |  | C | C | C
E-64-NRV-9201 | CHECK VALVE | FA_PEVC |  | 1724 | VACH | N | N |  | C | C | C
E-64-NRV-9203 | CHECK VALVE | FA_PEVC |  | 1724 | VACH | N | N |  | C | C | C
E-64-NRV-9205 | CHECK VALVE | FA_PEVC |  | 1724 | VACH | N | N |  | C | C | C
E-64-NRV-9207 | CHECK VALVE | FA_PEVC |  | 1724 | VACH | N | N |  | C | C | C
E-64-NRV-9209 | CHECK VALVE | FA_PEVC |  | 1724 | VACH | N | N |  | C | C | C
E-64-NRV-9211 | CHECK VALVE | FA_PEVC |  | 1724 | VACH | N | N |  | C | C | C
E-64-NRV-9213 | CHECK VALVE | FA_PEVC |  | 1724 | VACH | N | N |  | C | C | C
E-64-NRV-9215 | CHECK VALVE | FA_PEVC |  | 1724 | VACH | N | N |  | C | C | C
E-65-NRV-1257 | CHECK VALVE | FA_PEVC |  | 1724 | VACH | N | N |  | C | C | C
E-65-NRV-1265 | CHECK VALVE | FA_PEVC |  | 1724 | VACH | N | N |  | C | C | C
E-65-NRV-1268 | CHECK VALVE | FA_PEVC |  | 1724 | VACH | N | N |  | C | C | C
E-65-NRV-1271 | CHECK VALVE | FA_PEVC |  | 1724 | VACH | N | N |  | C | C | C
E-65-NRV-1274 | CHECK VALVE | FA_PEVC |  | 1724 | VACH | N | N |  | C | C | C
E-65-NRV-1297 | CHECK VALVE | FA_PEVC |  | 1724 | VACH | N | N |  | C | C | C
E-65-NRV-1300 | CHECK VALVE | FA_PEVC |  | 1724 | VACH | N | N |  | C | C | C
E-65-NRV-1304 | CHECK VALVE | FA_PEVC |  | 1724 | VACH | N | N |  | C | C | C
E-65-NRV-1306 | CHECK VALVE | FA_PEVC |  | 1724 | VACH | N | N |  | C | C | C
E-65-NRV-1308 | CHECK VALVE | FA_PEVC |  | 1724 | VACH | N | N |  | C | C | C
E-65-NRV-1310 | CHECK VALVE | FA_PEVC |  | 1724 | VACH | N | N |  | C | C | C
E-65-NRV-1312 | CHECK VALVE | FA_PEVC |  | 1724 | VACH | N | N |  | C | C | C
E-65-NRV-1314 | CHECK VALVE | FA_PEVC |  | 1724 | VACH | N | N |  | C | C | C
E-65-NRV-1317 | CHECK VALVE | FA_PEVC |  | 1724 | VACH | N | N |  | C | C | C
E-65-NRV-1319 | CHECK VALVE | FA_PEVC |  | 1724 | VACH | N | N |  | C | C | C
E-65-NRV-1322 | CHECK VALVE | FA_PEVC |  | 1724 | VACH | N | N |  | C | C | C
E-65-NRV-1324 | CHECK VALVE | FA_PEVC |  | 1724 | VACH | N | N |  | C | C | C
E-65-NRV-1326 | CHECK VALVE | FA_PEVC |  | 1724 | VACH | N | N |  | C | C | C
E-65-NRV-1328 | CHECK VALVE | FA_PEVC |  | 1724 | VACH | N | N |  | C | C | C
E-65-NRV-1331 | CHECK VALVE | FA_PEVC |  | 1724 | VACH | N | N |  | C | C | C
E-65-NRV-1334 | CHECK VALVE | FA_PEVC |  | 1724 | VACH | N | N |  | C | C | C
E-65-NRV-1337 | CHECK VALVE | FA_PEVC |  | 1724 | VACH | N | N |  | C | C | C
E-65-NRV-1340 | CHECK VALVE | FA_PEVC |  | 1724 | VACH | N | N |  | C | C | C
E-65-NRV-1343 | CHECK VALVE | FA_PEVC |  | 1724 | VACH | N | N |  | C | C | C
E-65-NRV-1346 | CHECK VALVE | FA_PEVC |  | 1724 | VACH | N | N |  | C | C | C
E-65-NRV-1349 | CHECK VALVE | FA_PEVC |  | 1724 | VACH | N | N |  | C | C | C
E-65-NRV-1352 | CHECK VALVE | FA_PEVC |  | 1724 | VACH | N | N |  | C | C | C
E-65-NRV-1355 | CHECK VALVE | FA_PEVC |  | 1724 | VACH | N | N |  | C | C | C
E-65-NRV-1358 | CHECK VALVE | FA_PEVC |  | 1724 | VACH | N | N |  | C | C | C
E-65-NRV-1361 | CHECK VALVE | FA_PEVC |  | 1724 | VACH | N | N |  | C | C | C
E-65-NRV-1377 | CHECK VALVE | FA_PEVC |  | 1724 | VACH | N | N |  | C | C | C
E-65-NRV-1380 | CHECK VALVE | FA_PEVC |  | 1724 | VACH | N | N |  | C | C | C
E-65-NRV-1382 | CHECK VALVE | FA_PEVC |  | 1724 | VACH | N | N |  | C | C | C
E-65-NRV-1386 | CHECK VALVE | FA_PEVC |  | 1724 | VACH | N | N |  | C | C | C
E-65-NRV-1389 | CHECK VALVE | FA_PEVC |  | 1724 | VACH | N | N |  | C | C | C
E-65-NRV-1391 | CHECK VALVE | FA_PEVC |  | 1724 | VACH | N | N |  | C | C | C
E-65-NRV-1394 | CHECK VALVE | FA_PEVC |  | 1724 | VACH | N | N |  | C | C | C
E-65-NRV-1397 | CHECK VALVE | FA_PEVC |  | 1724 | VACH | N | N |  | C | C | C
E-65-NRV-1400 | CHECK VALVE | FA_PEVC |  | 1724 | VACH | N | N |  | C | C | C
E-65-NRV-1403 | CHECK VALVE | FA_PEVC |  | 1724 | VACH | N | N |  | C | C | C
E-65-NRV-1406 | CHECK VALVE | FA_PEVC |  | 1724 | VACH | N | N |  | C | C | C
E-65-NRV-1409 | CHECK VALVE | FA_PEVC |  | 1724 | VACH | N | N |  | C | C | C
E-65-NRV-1412 | CHECK VALVE | FA_PEVC |  | 1724 | VACH | N | N |  | C | C | C
E-65-NRV-1415 | CHECK VALVE | FA_PEVC |  | 1724 | VACH | N | N |  | C | C | C
E-65-NRV-1418 | CHECK VALVE | FA_PEVC |  | 1724 | VACH | N | N |  | C | C | C
E-65-NRV-1422 | CHECK VALVE | FA_PEVC |  | 1724 | VACH | N | N |  | C | C | C
E-65-NRV-1425 | CHECK VALVE | FA_PEVC |  | 1724 | VACH | N | N |  | C | C | C
E-65-NRV-1428 | CHECK VALVE | FA_PEVC |  | 1724 | VACH | N | N |  | C | C | C
E-65-NRV-1431 | CHECK VALVE | FA_PEVC |  | 1724 | VACH | N | N |  | C | C | C
E-65-NRV-8491 | CHECK VALVE | FA_PEVC |  | 1724 | VACH | N | N |  | C | C | C
E-65-NRV-8496 | CHECK VALVE | FA_PEVC |  | 1724 | VACH | N | N |  | C | C | C
E-65-NRV-8499 | CHECK VALVE | FA_PEVC |  | 1724 | VACH | N | N |  | C | C | C
E-65-NRV-8502 | CHECK VALVE | FA_PEVC |  | 1724 | VACH | N | N |  | C | C | C
E-65-NRV-8505 | CHECK VALVE | FA_PEVC |  | 1724 | VACH | N | N |  | C | C | C
E-65-NRV-8508 | CHECK VALVE | FA_PEVC |  | 1724 | VACH | N | N |  | C | C | C
E-65-NRV-8513 | CHECK VALVE | FA_PEVC |  | 1724 | VACH | N | N |  | C | C | C
E-65-NRV-8515 | CHECK VALVE | FA_PEVC |  | 1724 | VACH | N | N |  | C | C | C
E-65-NRV-8517 | CHECK VALVE | FA_PEVC |  | 1724 | VACH | N | N |  | C | C | C
E-65-NRV-8519 | CHECK VALVE | FA_PEVC |  | 1724 | VACH | N | N |  | C | C | C
E-65-NRV-8521 | CHECK VALVE | FA_PEVC |  | 1724 | VACH | N | N |  | C | C | C
E-65-NRV-8523 | CHECK VALVE | FA_PEVC |  | 1724 | VACH | N | N |  | C | C | C
E-65-NRV-8525 | CHECK VALVE | FA_PEVC |  | 1724 | VACH | N | N |  | C | C | C
E-65-NRV-8527 | CHECK VALVE | FA_PEVC |  | 1724 | VACH | N | N |  | C | C | C
E-65-NRV-8529 | CHECK VALVE | FA_PEVC |  | 1724 | VACH | N | N |  | C | C | C
E-65-NRV-8531 | CHECK VALVE | FA_PEVC |  | 1724 | VACH | N | N |  | C | C | C
E-65-NRV-8533 | CHECK VALVE | FA_PEVC |  | 1724 | VACH | N | N |  | C | C | C
E-65-NRV-8535 | CHECK VALVE | FA_PEVC |  | 1724 | VACH | N | N |  | C | C | C
E-65-NRV-8539 | CHECK VALVE | FA_PEVC |  | 1724 | VACH | N | N |  | C | C | C
E-65-NRV-8541 | CHECK VALVE | FA_PEVC |  | 1724 | VACH | N | N |  | C | C | C
E-65-NRV-8543 | CHECK VALVE | FA_PEVC |  | 1724 | VACH | N | N |  | C | C | C
E-65-NRV-8545 | CHECK VALVE | FA_PEVC |  | 1724 | VACH | N | N |  | C | C | C
E-65-NRV-8547 | CHECK VALVE | FA_PEVC |  | 1724 | VACH | N | N |  | C | C | C
E-65-NRV-8549 | CHECK VALVE | FA_PEVC |  | 1724 | VACH | N | N |  | C | C | C
E-65-NRV-8559 | CHECK VALVE | FA_PEVC |  | 1724 | VACH | N | N |  | C | C | C
E-65-NRV-8561 | CHECK VALVE | FA_PEVC |  | 1724 | VACH | N | N |  | C | C | C
E-65-NRV-8563 | CHECK VALVE | FA_PEVC |  | 1724 | VACH | N | N |  | C | C | C
E-65-NRV-8565 | CHECK VALVE | FA_PEVC |  | 1724 | VACH | N | N |  | C | C | C
E-65-NRV-8567 | CHECK VALVE | FA_PEVC |  | 1724 | VACH | N | N |  | C | C | C
E-65-NRV-8569 | CHECK VALVE | FA_PEVC |  | 1724 | VACH | N | N |  | C | C | C
E-65-NRV-8571 | CHECK VALVE | FA_PEVC |  | 1724 | VACH | N | N |  | C | C | C
E-65-NRV-8573 | CHECK VALVE | FA_PEVC |  | 1724 | VACH | N | N |  | C | C | C
E-65-NRV-8575 | CHECK VALVE | FA_PEVC |  | 1724 | VACH | N | N |  | C | C | C
E-65-NRV-8577 | CHECK VALVE | FA_PEVC |  | 1724 | VACH | N | N |  | C | C | C
E-65-NRV-8579 | CHECK VALVE | FA_PEVC |  | 1724 | VACH | N | N |  | C | C | C
E-65-NRV-8581 | CHECK VALVE | FA_PEVC |  | 1724 | VACH | N | N |  | C | C | C
E-65-NRV-8583 | CHECK VALVE | FA_PEVC |  | 1724 | VACH | N | N |  | C | C | C
E-66-NRV-9332 | CHECK VALVE | FA_PEVC |  | 1724 | VACH | N | N |  | C | C | C
E-66-NRV-0026 | CHECK VALVE | FA_PEVC |  | 1724 | VACH | N | N |  | C | C | C
E-66-NRV-8934 | CHECK VALVE | FA_PEVC |  | 1724 | VACH | N | N |  | C | C | C
E-67-NRV-5437 | CHECK VALVE | FA_PEVC |  | 1724 | VACH | N | N |  | C | C | C
E-67-NRV-5615 | CHECK VALVE | FA_PEVC |  | 1724 | VACH | N | N |  | C | C | C
E-67-NRV-5641 | CHECK VALVE | FA_PEVC |  | 1724 | VACH | N | N |  | C | C | C
E-67-NRV-8503 | CHECK VALVE | FA_PEVC |  | 1724 | VACH | N | N |  | C | C | C
E-67-NRV-8535 | CHECK VALVE | FA_PEVC |  | 1724 | VACH | N | N |  | C | C | C
E-67-NRV-8538 | CHECK VALVE | FA_PEVC |  | 1724 | VACH | N | N |  | C | C | C
E-67-NRV-8548 | CHECK VALVE | FA_PEVC |  | 1724 | VACH | N | N |  | C | C | C
E-67-NRV-8558 | CHECK VALVE | FA_PEVC |  | 1724 | VACH | N | N |  | C | C | C
E-67-NRV-8559 | CHECK VALVE | FA_PEVC |  | 1724 | VACH | N | N |  | C | C | C
E-67-NRV-8560 | CHECK VALVE | FA_PEVC |  | 1724 | VACH | N | N |  | C | C | C
E-67-NRV-8564 | CHECK VALVE | FA_PEVC |  | 1724 | VACH | N | N |  | C | C | C
E-67-NRV-8568 | CHECK VALVE | FA_PEVC |  | 1724 | VACH | N | N |  | C | C | C
E-67-NRV-8664 | CHECK VALVE | FA_PEVC |  | 1724 | VACH | N | N |  | C | C | C
E-81-NRV-4095 | CHECK VALVE | FA_PEVC |  | 1724 | VACH | N | N |  | C | C | C
E-81-NRV-4099 | CHECK VALVE | FA_PEVC |  | 1724 | VACH | N | N |  | C | C | C
E-82-NRV-5662 | CHECK VALVE | FA_PEVC |  | 1724 | VACH | N | N |  | C | C | C
E-82-NRV-5667 | CHECK VALVE | FA_PEVC |  | 1724 | VACH | N | N |  | C | C | C
E-67-NRV-9168 | CHECK VALVE | FA_PEVC | VALID | 1724 | VACH | N | N |  | C | C | C
E-47-NRV-0027 | CHECK VALVE | FA_PEVC |  | 1724 | VACH | N | N |  | C | C | C
E-47-NRV-0022 | CHECK VALVE | FA_PEVC |  | 1724 | VACH | N | N |  | C | C | C
E-47-NRV-0017 | CHECK VALVE | FA_PEVC |  | 1724 | VACH | N | N |  | C | C | C
E-22-NRV-1004 | CHECK VALVE | FA_PEVC |  | 1724 | VACH | N | N |  | C | C | C
E-60-NRV-8726 | CHECK VALVE | FA_PEVC |  | 1724 | VACH | N | N |  | C | C | C
E-60-NRV-8740 | CHECK VALVE | FA_PEVC |  | 1724 | VACH | N | N |  | C | C | C
E-60-NRV-8739 | CHECK VALVE | FA_PEVC |  | 1724 | VACH | N | N |  | C | C | C
E-60-NRV-8738 | CHECK VALVE | FA_PEVC |  | 1724 | VACH | N | N |  | C | C | C
E-60-NRV-8730 | CHECK VALVE | FA_PEVC |  | 1724 | VACH | N | N |  | C | C | C
E-24-SPBN-001 | BIRD SCREEN | FA_PEG |  | 2114 | PICA | N | N |  | A | A | A
E-24-SPBN-002 | BIRD SCREEN | FA_PEG |  | 2114 | PICA | N | N |  | A | A | A
E24TE020 | EX2411 TEMP | FA_INDMS |  | 1569 |  | N | N |  | B | B | B
E24TE053 | EX2411 TEMP | FA_INDMS |  | 1569 |  | N | N |  | B | B | B
E24TE075 | EK2412 TEMP | FA_INDMS |  | 1569 |  | N | N |  | B | B | B
E24TE306 | EX2411 TEMP | FA_INDMS |  | 1569 |  | N | N |  | B | B | B
E24TE420 | EX2421 TEMP | FA_INDMS |  | 1569 |  | N | N |  | B | B | B
E24TE453 | EX2421 TEMP | FA_INDMS |  | 1569 |  | N | N |  | B | B | B
E24TE475 | EX2422 TEMP | FA_INDMS |  | 1569 |  | N | N |  | B | B | B
E24TE706 | EX2421 TEMP | FA_INDMS |  | 1569 |  | N | N |  | B | B | B
E24TW020 | EX2411 TEMP | FA_PET |  | 1720 | PSTW | N | N |  | C | C | C
E24TW053 | EX2411 TEMP | FA_PET |  | 1720 | PSTW | N | N |  | C | C | C
E24TW075 | EK2412 TEMP | FA_PET |  | 1720 | PSTW | N | N |  | C | C | C
E24TW306 | EX2411 TEMP | FA_PET |  | 1720 | PSTW | N | N |  | C | C | C
E24TW420 | EX2421 TEMP | FA_PET |  | 1720 | PSTW | N | N |  | C | C | C
E24TW453 | EX2421 TEMP | FA_PET |  | 1720 | PSTW | N | N |  | C | C | C
E24TW475 | EX2422 TEMP | FA_PET |  | 1720 | PSTW | N | N |  | C | C | C
E24TW706 | EX2421 TEMP | FA_PET |  | 1720 | PSTW | N | N |  | C | C | C
E-52-NRV-9297 | CHECK VALVE | FA_PEVC |  | 1724 | VACH | N | N |  | C | C | C
E-60-NRV-8734 | CHECK VALVE | FA_PEVC |  | 1724 | VACH | N | N |  | C | C | C
E-20-NRV-1119 | CHECK VALVE | FA_PEVC |  | 1724 | VACH | N | N |  | C | C | C
E-21-NRV-8384 | CHECK VALVE | FA_PEVC |  | 1724 | VACH | N | N |  | C | C | C
E-21-NRV-8380 | CHECK VALVE | FA_PEVC |  | 1724 | VACH | N | N |  | C | C | C
E-20-NRV-1107 | CHECK VALVE | FA_PEVC |  | 1724 | VACH | N | N |  | C | C | C
E-20-NRV-1134 | CHECK VALVE | FA_PEVC |  | 1724 | VACH | N | N |  | C | C | C
E-20-NRV-1113 | CHECK VALVE | FA_PEVC |  | 1724 | VACH | N | N |  | C | C | C
E-25-SPSP-005 | OPEN SPACER | FA_PEG |  | 2114 | PICA | N | N |  | A | A | A
E-25-SPSP-012 | OPEN SPACER | FA_PEG |  | 2114 | PICA | N | N |  | A | A | A
E-25-SPSP-013 | OPEN SPACER | FA_PEG |  | 2114 | PICA | N | N |  | A | A | A
E-25-SPSP-014 | OPEN SPACER | FA_PEG |  | 2114 | PICA | N | N |  | A | A | A
E-25-SPSP-030 | OPEN SPACER | FA_PEG |  | 2114 | PICA | N | N |  | A | A | A
E-25-SPSP-031 | OPEN SPACER | FA_PEG |  | 2114 | PICA | N | N |  | A | A | A
E-25-SPSP-034 | OPEN SPACER | FA_PEG |  | 2114 | PICA | N | N |  | A | A | A
E-25-SPSP-036 | OPEN SPACER | FA_PEG |  | 2114 | PICA | N | N |  | A | A | A
E-25-SPSP-037 | OPEN SPACER | FA_PEG |  | 2114 | PICA | N | N |  | A | A | A
E-25-SPSP-038 | OPEN SPACER | FA_PEG |  | 2114 | PICA | N | N |  | A | A | A
E-MHC-2501A | ACCUMULATOR | FA_SEPA |  | 1752 | VEAH | N | N |  | A | A | A
E-MHC-2501B | ACCUMULATOR | FA_SEPA |  | 1752 | VEAH | N | N |  | A | A | A
E-MHC-2501C | ACCUMULATOR | FA_SEPA |  | 1752 | VEAH | N | N |  | A | A | A
E-MHC-2502A | ACCUMULATOR | FA_SEPA |  | 1752 | VEAH | N | N |  | A | A | A
E-MHC-2502B | ACCUMULATOR | FA_SEPA |  | 1752 | VEAH | N | N |  | A | A | A
E-MHC-2502C | ACCUMULATOR | FA_SEPA |  | 1752 | VEAH | N | N |  | A | A | A
E-MHC-2503A | ACCUMULATOR | FA_SEPA |  | 1752 | VEAH | N | N |  | A | A | A
E-MHC-2503B | ACCUMULATOR | FA_SEPA |  | 1752 | VEAH | N | N |  | A | A | A
E-MHC-2503C | ACCUMULATOR | FA_SEPA |  | 1752 | VEAH | N | N |  | A | A | A
E-MHC-2503D | ACCUMULATOR | FA_SEPA |  | 1752 | VEAH | N | N |  | A | A | A
E-MHC-2503E | ACCUMULATOR | FA_SEPA |  | 1752 | VEAH | N | N |  | A | A | A
E-MHC-2503F | ACCUMULATOR | FA_SEPA |  | 1752 | VEAH | N | N |  | A | A | A
E-MHC-2503G | ACCUMULATOR | FA_SEPA |  | 1752 | VEAH | N | N |  | A | A | A
E-MHC-2503H | ACCUMULATOR | FA_SEPA |  | 1752 | VEAH | N | N |  | A | A | A
E-MHC-2503I | ACCUMULATOR | FA_SEPA |  | 1752 | VEAH | N | N |  | A | A | A
E-MHC-2504A | ACCUMULATOR | FA_SEPA |  | 1752 | VEAH | N | N |  | A | A | A
E-MHC-2504B | ACCUMULATOR | FA_SEPA |  | 1752 | VEAH | N | N |  | A | A | A
E-MHC-2504C | ACCUMULATOR | FA_SEPA |  | 1752 | VEAH | N | N |  | A | A | A
E-MHC-2504D | ACCUMULATOR | FA_SEPA |  | 1752 | VEAH | N | N |  | A | A | A
E-MHC-2504E | ACCUMULATOR | FA_SEPA |  | 1752 | VEAH | N | N |  | A | A | A
E-MHC-2504F | ACCUMULATOR | FA_SEPA |  | 1752 | VEAH | N | N |  | A | A | A
E-MHC-2504G | ACCUMULATOR | FA_SEPA |  | 1752 | VEAH | N | N |  | A | A | A
E-MHC-2504H | ACCUMULATOR | FA_SEPA |  | 1752 | VEAH | N | N |  | A | A | A
E-MHC-2504I | ACCUMULATOR | FA_SEPA |  | 1752 | VEAH | N | N |  | A | A | A
R-25-SPSP-013 | OPEN SPACER | FA_PEG |  | 2114 | PICA | N | N |  | A | A | A
R-25-SPSP-015 | OPEN SPACER | FA_PEG |  | 2114 | PICA | N | N |  | A | A | A
R-25-SPSP-023 | OPEN SPACER | FA_PEG |  | 2114 | PICA | N | N |  | A | A | A
R-CPS-9201TP | TEST BOX GF | FA_EEPCS |  | 1331 | CAAN | N | N |  | B | B | B
R-CPS-9202TP | TEST BOX GF | FA_EEPCS |  | 1331 | CAAN | N | N |  | B | B | B
R-CPS-9203TP | TEST BOX GF | FA_EEPCS |  | 1331 | CAAN | N | N |  | B | B | B
R-CPS-9204TP | TEST BOX GF | FA_EEPCS |  | 1331 | CAAN | N | N |  | B | B | B
R-CPS-9205TP | TEST BOX GF | FA_EEPCS |  | 1331 | CAAN | N | N |  | B | B | B
R-CPS-9206TP | TEST BOX GF | FA_EEPCS |  | 1331 | CAAN | N | N |  | B | B | B
R-CPS-9207TP | TEST BOX GF | FA_EEPCS |  | 1331 | CAAN | N | N |  | B | B | B
R-CPS-9208TP | TEST BOX GF | FA_EEPCS |  | 1331 | CAAN | N | N |  | B | B | B
R-CPS-9209TP | TEST BOX GF | FA_EEPCS |  | 1331 | CAAN | N | N |  | B | B | B
R-CPS-9210TP | TEST BOX GF | FA_EEPCS |  | 1331 | CAAN | N | N |  | B | B | B
R-CPS-9211TP | TEST BOX GF | FA_EEPCS |  | 1331 | CAAN | N | N |  | B | B | B
R-CPS-9212TP | TEST BOX GF | FA_EEPCS |  | 1331 | CAAN | N | N |  | B | B | B
R-CPS-9213TP | TEST BOX GF | FA_EEPCS |  | 1331 | CAAN | N | N |  | B | B | B
R-CPS-9214TP | TEST BOX GF | FA_EEPCS |  | 1331 | CAAN | N | N |  | B | B | B
R-CPS-9215TP | TEST BOX GF | FA_EEPCS |  | 1331 | CAAN | N | N |  | B | B | B
E-27-HV-3767 | GLOBE VALVE | FA_PEVL |  | 1730 | VAGL | N | N |  | C | C | C
R-27-HV-1220 | GLOBE VALVE | FA_PEVL |  | 1730 | VAGL | N | N |  | C | C | C
R-27-HV-7271 | GLOBE VALVE | FA_PEVL |  | 1730 | VAGL | N | N |  | C | C | C
R-27-SPSP-035 | OPEN SPACER | FA_PEG |  | 2114 | PICA | N | N |  | A | A | A
E-28-HV-0314 | GLOBE VALVE | FA_PEVL |  | 1730 | VAGL | N | N |  | C | C | C
E-28-HV-7632 | GLOBE VALVE | FA_PEVL |  | 1730 | VAGL | N | N |  | C | C | C
E-28-SPBN-004 | BIRD SCREEN | FA_PEG |  | 2114 | PICA | N | N |  | A | A | A
E-28-SPBN-005 | BIRD SCREEN | FA_PEG |  | 2114 | PICA | N | N |  | A | A | A
E-28-SPBN-006 | BIRD SCREEN | FA_PEG |  | 2114 | PICA | N | N |  | A | A | A
E-28-SPBN-007 | BIRD SCREEN | FA_PEG |  | 2114 | PICA | N | N |  | A | A | A
E-28-SPBN-060 | BIRD SCREEN | FA_PEG |  | 2114 | PICA | N | N |  | A | A | A
E-28-SPBN-065 | BIRD SCREEN | FA_PEG |  | 2114 | PICA | N | N |  | A | A | A
E-28-SPBN-066 | BIRD SCREEN | FA_PEG |  | 2114 | PICA | N | N |  | A | A | A
E-28-SPBN-067 | BIRD SCREEN | FA_PEG |  | 2114 | PICA | N | N |  | A | A | A
E-28-SPSG-008 | SIGHT GLASS | FA_INDI |  |  |  | N | N |  | C | C | C
E-28-SPSG-009 | SIGHT GLASS | FA_INDI |  |  |  | N | N |  | C | C | C
E-28-SPSG-011 | SIGHT GLASS | FA_INDI |  |  |  | N | N |  | C | C | C
E-28-SPSG-012 | SIGHT GLASS | FA_INDI |  |  |  | N | N |  | C | C | C
E-28-SPSG-014 | SIGHT GLASS | FA_INDI |  |  |  | N | N |  | C | C | C
E-28-SPSG-015 | SIGHT GLASS | FA_INDI |  |  |  | N | N |  | C | C | C
E-28-SPSG-016 | SIGHT GLASS | FA_INDI |  |  |  | N | N |  | C | C | C
E-28-SPSG-017 | SIGHT GLASS | FA_INDI |  |  |  | N | N |  | C | C | C
E-28-SPSG-018 | SIGHT GLASS | FA_INDI |  |  |  | N | N |  | C | C | C
E-28-SPSG-019 | SIGHT GLASS | FA_INDI |  |  |  | N | N |  | C | C | C
E-28-SPSG-020 | SIGHT GLASS | FA_INDI |  |  |  | N | N |  | C | C | C
E-28-SPSG-022 | SIGHT GLASS | FA_INDI |  |  |  | N | N |  | C | C | C
E-28-SPSG-023 | SIGHT GLASS | FA_INDI |  |  |  | N | N |  | C | C | C
E-28-SPSG-024 | SIGHT GLASS | FA_INDI |  |  |  | N | N |  | C | C | C
R-28-HV-2805 | GLOBE VALVE | FA_PEVL |  | 1730 | VAGL | N | N |  | C | C | C
R-28-HV-2807 | GLOBE VALVE | FA_PEVL |  | 1730 | VAGL | N | N |  | C | C | C
R-28-HV-2817 | GLOBE VALVE | FA_PEVL |  | 1730 | VAGL | N | N |  | C | C | C
R-28-HV-2831 | GLOBE VALVE | FA_PEVL |  | 1730 | VAGL | N | N |  | C | C | C
R-28-HV-2842 | GLOBE VALVE | FA_PEVL |  | 1730 | VAGL | N | N |  | C | C | C
R-28-HV-7309 | GLOBE VALVE | FA_PEVL |  | 1730 | VAGL | N | N |  | C | C | C
E-29-HV-7794 | GLOBE VALVE | FA_PEVL |  | 1730 | VAGL | N | N |  | C | C | C
E-SK-6701 | OIL SKIMMER IN WASTE WATER STORAGE TANK | FA_RER | VALID |  |  | N | N |  | B | B | B
E-30-HV-0861 | GLOBE VALVE | FA_PEVL |  | 1730 | VAGL | N | N |  | C | C | C
E-30-HV-3071 | GLOBE VALVE | FA_PEVL |  | 1730 | VAGL | N | N |  | C | C | C
E-30-HV-3075 | GLOBE VALVE | FA_PEVL |  | 1730 | VAGL | N | N |  | C | C | C
E-30-HV-3079 | GLOBE VALVE | FA_PEVL |  | 1730 | VAGL | N | N |  | C | C | C
E-30-HV-3083 | GLOBE VALVE | FA_PEVL |  | 1730 | VAGL | N | N |  | C | C | C
E-30-HV-3087 | GLOBE VALVE | FA_PEVL |  | 1730 | VAGL | N | N |  | C | C | C
E-30-HV-3129 | GLOBE VALVE | FA_PEVL |  | 1730 | VAGL | N | N |  | C | C | C
E-30-HV-3133 | GLOBE VALVE | FA_PEVL |  | 1730 | VAGL | N | N |  | C | C | C
E-30-HV-3137 | GLOBE VALVE | FA_PEVL |  | 1730 | VAGL | N | N |  | C | C | C
E-30-HV-3141 | GLOBE VALVE | FA_PEVL |  | 1730 | VAGL | N | N |  | C | C | C
E-30-HV-3147 | GLOBE VALVE | FA_PEVL |  | 1730 | VAGL | N | N |  | C | C | C
E-30-HV-3152 | GLOBE VALVE | FA_PEVL |  | 1730 | VAGL | N | N |  | C | C | C
E-30-HV-3166 | GLOBE VALVE | FA_PEVL |  | 1730 | VAGL | N | N |  | C | C | C
E-30-HV-3170 | GLOBE VALVE | FA_PEVL |  | 1730 | VAGL | N | N |  | C | C | C
E-30-HV-3188 | GLOBE VALVE | FA_PEVL |  | 1730 | VAGL | N | N |  | C | C | C
E-30-HV-3194 | GLOBE VALVE | FA_PEVL |  | 1730 | VAGL | N | N |  | C | C | C
E-30-HV-3197 | GLOBE VALVE | FA_PEVL |  | 1730 | VAGL | N | N |  | C | C | C
E-30-HV-3200 | GLOBE VALVE | FA_PEVL |  | 1730 | VAGL | N | N |  | C | C | C
E-30-HV-3203 | GLOBE VALVE | FA_PEVL |  | 1730 | VAGL | N | N |  | C | C | C
E-30-HV-3206 | GLOBE VALVE | FA_PEVL |  | 1730 | VAGL | N | N |  | C | C | C
E-30-HV-3207 | GLOBE VALVE | FA_PEVL |  | 1730 | VAGL | N | N |  | C | C | C
E-30-HV-3210 | GLOBE VALVE | FA_PEVL |  | 1730 | VAGL | N | N |  | C | C | C
E-30-HV-3215 | GLOBE VALVE | FA_PEVL |  | 1730 | VAGL | N | N |  | C | C | C
E-30-HV-3216 | GLOBE VALVE | FA_PEVL |  | 1730 | VAGL | N | N |  | C | C | C
E-30-HV-3219 | GLOBE VALVE | FA_PEVL |  | 1730 | VAGL | N | N |  | C | C | C
E-30-HV-3615 | GLOBE VALVE | FA_PEVL |  | 1730 | VAGL | N | N |  | C | C | C
E-30-HV-3619 | GLOBE VALVE | FA_PEVL |  | 1730 | VAGL | N | N |  | C | C | C
E-30-HV-4501 | GLOBE VALVE | FA_PEVL |  | 1730 | VAGL | N | N |  | C | C | C
E-30-HV-4524 | GLOBE VALVE | FA_PEVL |  | 1730 | VAGL | N | N |  | C | C | C
E30MPZSP01A | EP3001A MTR | FA_EEPS |  | 63765 | SWSS | N | N |  | A | A | A
E30MPZSP01B | EP3001B MTR | FA_EEPS |  | 63765 | SWSS | N | N |  | A | A | A
E-30-SPBN-002 | BIRD SCREEN | FA_PEG |  | 2114 | PICA | N | N |  | A | A | A
E-30-SPBN-003 | BIRD SCREEN | FA_PEG |  | 2114 | PICA | N | N |  | A | A | A
E-30-SPBN-004 | BIRD SCREEN | FA_PEG |  | 2114 | PICA | N | N |  | A | A | A
E-30-SPBN-005 | BIRD SCREEN | FA_PEG |  | 2114 | PICA | N | N |  | A | A | A
E30VE523 | EP3001B VIB | FA_INDMS |  | 1569 |  | N | N |  | B | B | B
E30VT562 | EP3005A VIB | FA_INDMT |  | 1905 | DEVD | N | N |  | B | B | B
E30VT570 | EP3005B VIB | FA_INDMT |  | 1905 | DEVD | N | N |  | B | B | B
E30VT571 | EP3005B VIB | FA_INDMT |  | 1905 | DEVD | N | N |  | B | B | B
R-2021-DV-06 | DELUGE SKID | FA_SQFFD |  | 2054 | PUFF | N | N |  | A | A | A
R-2121-DV-01 | DELUGE SKID | FA_SQFFD |  | 2054 | PUFF | N | N |  | A | A | A
R-2121-DV-02 | DELUGE SKID | FA_SQFFD |  | 2054 | PUFF | N | N |  | A | A | A
R-2121-DV-03 | DELUGE SKID | FA_SQFFD |  | 2054 | PUFF | N | N |  | A | A | A
R-2121-DV-04 | DELUGE SKID | FA_SQFFD |  | 2054 | PUFF | N | N |  | A | A | A
R-2121-DV-05 | DELUGE SKID | FA_SQFFD |  | 2054 | PUFF | N | N |  | A | A | A
R-2521-DV-07 | DELUGE SKID | FA_SQFFD |  | 2054 | PUFF | N | N |  | A | A | A
R-2720-DV-09 | DELUGE SKID | FA_SQFFD |  | 2054 | PUFF | N | N |  | A | A | A
E-DF-30-705 | SLUDGE LINE | FA_PEG | VALID | 2114 | PICA | N | N |  | A | A | A
E-DF-30-706 | SLUDGE LINE | FA_PEG | VALID | 2114 | PICA | N | N |  | A | A | A
E-MHC-3001A | ACCUMULATOR | FA_SEPA |  | 1752 | VEAH | N | N |  | A | A | A
E-MHC-3001B | ACCUMULATOR | FA_SEPA |  | 1752 | VEAH | N | N |  | A | A | A
E-MHC-3001C | ACCUMULATOR | FA_SEPA |  | 1752 | VEAH | N | N |  | A | A | A
E-MHC-3001D | ACCUMULATOR | FA_SEPA |  | 1752 | VEAH | N | N |  | A | A | A
E-MHC-3001E | ACCUMULATOR | FA_SEPA |  | 1752 | VEAH | N | N |  | A | A | A
E-MHC-3001F | ACCUMULATOR | FA_SEPA |  | 1752 | VEAH | N | N |  | A | A | A
E-MHC-3001G | ACCUMULATOR | FA_SEPA |  | 1752 | VEAH | N | N |  | A | A | A
E-MHC-3001H | ACCUMULATOR | FA_SEPA |  | 1752 | VEAH | N | N |  | A | A | A
R-40-HV-2174 | GLOBE VALVE | FA_PEVL |  | 1730 | VAGL | N | N |  | C | C | C
R-41-SPBN-001 | BIRD SCREEN | FA_PEG |  | 2114 | PICA | N | N |  | A | A | A
E-42-SPSP-005 | OPEN SPACER | FA_PEG |  | 2114 | PICA | N | N |  | A | A | A
E-42-SPSP-006 | OPEN SPACER | FA_PEG |  | 2114 | PICA | N | N |  | A | A | A
E-42-SPSP-007 | OPEN SPACER | FA_PEG |  | 2114 | PICA | N | N |  | A | A | A
E-42-SPSP-008 | OPEN SPACER | FA_PEG |  | 2114 | PICA | N | N |  | A | A | A
E-42-SPSP-010 | OPEN SPACER | FA_PEG |  | 2114 | PICA | N | N |  | A | A | A
E-42-SPSP-011 | OPEN SPACER | FA_PEG |  | 2114 | PICA | N | N |  | A | A | A
R-42-HV-2324 | 3-WAY VALVE | FA_PEVB |  | 1722 | VABA | N | N |  | C | C | C
R-42-HV-2325 | 3-WAY VALVE | FA_PEVB |  | 1722 | VABA | N | N |  | C | C | C
R-43-SPBN-001 | BIRD SCREEN | FA_PEG |  | 2114 | PICA | N | N |  | A | A | A
E-44-SPSP-002 | OPEN SPACER | FA_PEG |  | 2114 | PICA | N | N |  | A | A | A
E-44-SPSP-003 | OPEN SPACER | FA_PEG |  | 2114 | PICA | N | N |  | A | A | A
R-45-HV-7003 | GLOBE VALVE | FA_PEVL |  | 1730 | VAGL | N | N |  | C | C | C
E-46-HV-0331 | GLOBE VALVE | FA_PEVL |  | 1730 | VAGL | N | N |  | C | C | C
E-46-HV-0632 | GLOBE VALVE | FA_PEVL |  | 1730 | VAGL | N | N |  | C | C | C
E-46-HV-4896 | GLOBE VALVE | FA_PEVL |  | 1730 | VAGL | N | N |  | C | C | C
E-47-SPBN-001 | BIRD SCREEN | FA_PEG |  | 2114 | PICA | N | N |  | A | A | A
R-48-HV-1105 | GLOBE VALVE | FA_PEVL |  | 1730 | VAGL | N | N |  | C | C | C
E-51-HV-0054 | GLOBE VALVE | FA_PEVL |  | 1730 | VAGL | N | N |  | C | C | C
E-51-HV-0439 | GLOBE VALVE | FA_PEVL |  | 1730 | VAGL | N | N |  | C | C | C
E-51-HV-0505 | GLOBE VALVE | FA_PEVL |  | 1730 | VAGL | N | N |  | C | C | C
E-51-HV-1838 | GLOBE VALVE | FA_PEVL |  | 1730 | VAGL | N | N |  | C | C | C
E-51-HV-1841 | GLOBE VALVE | FA_PEVL |  | 1730 | VAGL | N | N |  | C | C | C
E-52-SPBN-001 | BIRD SCREEN | FA_PEG |  | 2114 | PICA | N | N |  | A | A | A
E-52-SPBN-003 | BIRD SCREEN | FA_PEG |  | 2114 | PICA | N | N |  | A | A | A
E-52-SPBN-005 | BIRD SCREEN | FA_PEG |  | 2114 | PICA | N | N |  | A | A | A
E-52-SPBN-007 | BIRD SCREEN | FA_PEG |  | 2114 | PICA | N | N |  | A | A | A
E-52-SPBN-008 | BIRD SCREEN | FA_PEG |  | 2114 | PICA | N | N |  | A | A | A
E-52-SPBN-010 | BIRD SCREEN | FA_PEG |  | 2114 | PICA | N | N |  | A | A | A
E-52-SPBN-016 | BIRD SCREEN | FA_PEG |  | 2114 | PICA | N | N |  | A | A | A
E-52-SPBN-018 | BIRD SCREEN | FA_PEG |  | 2114 | PICA | N | N |  | A | A | A
E-52-SPBN-019 | BIRD SCREEN | FA_PEG |  | 2114 | PICA | N | N |  | A | A | A
E-52-SPBN-020 | BIRD SCREEN | FA_PEG |  | 2114 | PICA | N | N |  | A | A | A
E-52-SPBN-021 | BIRD SCREEN | FA_PEG |  | 2114 | PICA | N | N |  | A | A | A
E-52-SPSG-001 | SIGHT GLASS | FA_INDI |  |  |  | N | N |  | C | C | C
E-56-SPBN-003 | BIRD SCREEN | FA_PEG |  | 2114 | PICA | N | N |  | A | A | A
E-58-SPBN-003 | BIRD SCREEN | FA_PEG |  | 2114 | PICA | N | N |  | A | A | A
E-58-SPBN-005 | BIRD SCREEN | FA_PEG |  | 2114 | PICA | N | N |  | A | A | A
E-58-SPBN-006 | BIRD SCREEN | FA_PEG |  | 2114 | PICA | N | N |  | A | A | A
E-58-SPBN-008 | BIRD SCREEN | FA_PEG |  | 2114 | PICA | N | N |  | A | A | A
E-58-SPBN-010 | BIRD SCREEN | FA_PEG |  | 2114 | PICA | N | N |  | A | A | A
E-58-SPBN-011 | BIRD SCREEN | FA_PEG |  | 2114 | PICA | N | N |  | A | A | A
E-58-SPSP-003 | OPEN SPACER | FA_PEG |  | 2114 | PICA | N | N |  | A | A | A
E-58-SPSP-008 | OPEN SPACER | FA_PEG |  | 2114 | PICA | N | N |  | A | A | A
E-60-SPBN-001 | BIRD SCREEN | FA_PEG |  | 2114 | PICA | N | N |  | A | A | A
E-MHC-6001A | ACCUMULATOR | FA_SEPA |  | 1752 | VEAH | N | N |  | A | A | A
E-MHC-6001B | ACCUMULATOR | FA_SEPA |  | 1752 | VEAH | N | N |  | A | A | A
E-MHC-6001C | ACCUMULATOR | FA_SEPA |  | 1752 | VEAH | N | N |  | A | A | A
E-MHC-6001D | ACCUMULATOR | FA_SEPA |  | 1752 | VEAH | N | N |  | A | A | A
E-MHC-6001E | ACCUMULATOR | FA_SEPA |  | 1752 | VEAH | N | N |  | A | A | A
E-MHC-6001F | ACCUMULATOR | FA_SEPA |  | 1752 | VEAH | N | N |  | A | A | A
E-MHC-6001G | ACCUMULATOR | FA_SEPA |  | 1752 | VEAH | N | N |  | A | A | A
E-MHC-6001H | ACCUMULATOR | FA_SEPA |  | 1752 | VEAH | N | N |  | A | A | A
E-MHC-6001I | ACCUMULATOR | FA_SEPA |  | 1752 | VEAH | N | N |  | A | A | A
E-MHC-6002A | ACCUMULATOR | FA_SEPA |  | 1752 | VEAH | N | N |  | A | A | A
E-MHC-6002B | ACCUMULATOR | FA_SEPA |  | 1752 | VEAH | N | N |  | A | A | A
E-MHC-6002C | ACCUMULATOR | FA_SEPA |  | 1752 | VEAH | N | N |  | A | A | A
E-MHC-6002D | ACCUMULATOR | FA_SEPA |  | 1752 | VEAH | N | N |  | A | A | A
E-MHC-6002E | ACCUMULATOR | FA_SEPA |  | 1752 | VEAH | N | N |  | A | A | A
E-MHC-6002F | ACCUMULATOR | FA_SEPA |  | 1752 | VEAH | N | N |  | A | A | A
E-MHC-6002G | ACCUMULATOR | FA_SEPA |  | 1752 | VEAH | N | N |  | A | A | A
E-MHC-6002H | ACCUMULATOR | FA_SEPA |  | 1752 | VEAH | N | N |  | A | A | A
E-MHC-6002I | ACCUMULATOR | FA_SEPA |  | 1752 | VEAH | N | N |  | A | A | A
E-MHC-6003A | ACCUMULATOR | FA_SEPA |  | 1752 | VEAH | N | N |  | A | A | A
E-MHC-6003B | ACCUMULATOR | FA_SEPA |  | 1752 | VEAH | N | N |  | A | A | A
E-MHC-6003C | ACCUMULATOR | FA_SEPA |  | 1752 | VEAH | N | N |  | A | A | A
E-MHC-6004A | ACCUMULATOR | FA_SEPA |  | 1752 | VEAH | N | N |  | A | A | A
E-MHC-6004B | ACCUMULATOR | FA_SEPA |  | 1752 | VEAH | N | N |  | A | A | A
E-MHC-6004C | ACCUMULATOR | FA_SEPA |  | 1752 | VEAH | N | N |  | A | A | A
E-MHC-6005A | ACCUMULATOR | FA_SEPA |  | 1752 | VEAH | N | N |  | A | A | A
E-MHC-6005B | ACCUMULATOR | FA_SEPA |  | 1752 | VEAH | N | N |  | A | A | A
E-MHC-6005C | ACCUMULATOR | FA_SEPA |  | 1752 | VEAH | N | N |  | A | A | A
E-MHC-6005D | ACCUMULATOR | FA_SEPA |  | 1752 | VEAH | N | N |  | A | A | A
E-MHC-6005E | ACCUMULATOR | FA_SEPA |  | 1752 | VEAH | N | N |  | A | A | A
E-MHC-6005F | ACCUMULATOR | FA_SEPA |  | 1752 | VEAH | N | N |  | A | A | A
E-MHC-6005G | ACCUMULATOR | FA_SEPA |  | 1752 | VEAH | N | N |  | A | A | A
E-MHC-6005H | ACCUMULATOR | FA_SEPA |  | 1752 | VEAH | N | N |  | A | A | A
E-MHC-6006A | ACCUMULATOR | FA_SEPA |  | 1752 | VEAH | N | N |  | A | A | A
E-MHC-6006B | ACCUMULATOR | FA_SEPA |  | 1752 | VEAH | N | N |  | A | A | A
E-MHC-6006C | ACCUMULATOR | FA_SEPA |  | 1752 | VEAH | N | N |  | A | A | A
E-MHC-6006D | ACCUMULATOR | FA_SEPA |  | 1752 | VEAH | N | N |  | A | A | A
E-MHC-6006E | ACCUMULATOR | FA_SEPA |  | 1752 | VEAH | N | N |  | A | A | A
E-MHC-6006F | ACCUMULATOR | FA_SEPA |  | 1752 | VEAH | N | N |  | A | A | A
E-MHC-6006G | ACCUMULATOR | FA_SEPA |  | 1752 | VEAH | N | N |  | A | A | A
E-MHC-6006H | ACCUMULATOR | FA_SEPA |  | 1752 | VEAH | N | N |  | A | A | A
E-MHC-6006I | ACCUMULATOR | FA_SEPA |  | 1752 | VEAH | N | N |  | A | A | A
E-MHC-6007A | ACCUMULATOR | FA_SEPA |  | 1752 | VEAH | N | N |  | A | A | A
E-MHC-6007B | ACCUMULATOR | FA_SEPA |  | 1752 | VEAH | N | N |  | A | A | A
E-MHC-6007C | ACCUMULATOR | FA_SEPA |  | 1752 | VEAH | N | N |  | A | A | A
E-MHC-6008A | ACCUMULATOR | FA_SEPA |  | 1752 | VEAH | N | N |  | A | A | A
E-MHC-6008B | ACCUMULATOR | FA_SEPA |  | 1752 | VEAH | N | N |  | A | A | A
E-MHC-6008C | ACCUMULATOR | FA_SEPA |  | 1752 | VEAH | N | N |  | A | A | A
E-MHC-6009A | ACCUMULATOR | FA_SEPA |  | 1752 | VEAH | N | N |  | A | A | A
E-MHC-6009B | ACCUMULATOR | FA_SEPA |  | 1752 | VEAH | N | N |  | A | A | A
E-MHC-6009C | ACCUMULATOR | FA_SEPA |  | 1752 | VEAH | N | N |  | A | A | A
E-61-SPBN-002 | BIRD SCREEN | FA_PEG |  | 2114 | PICA | N | N |  | A | A | A
E-61-SPBN-003 | BIRD SCREEN | FA_PEG |  | 2114 | PICA | N | N |  | A | A | A
E-63-SPBN-001 | BIRD SCREEN | FA_PEG |  | 2114 | PICA | N | N |  | A | A | A
E-63-SPBN-002 | BIRD SCREEN | FA_PEG |  | 2114 | PICA | N | N |  | A | A | A
E-63-SPBN-007 | BIRD SCREEN | FA_PEG |  | 2114 | PICA | N | N |  | A | A | A
E-63-SPBN-008 | BIRD SCREEN | FA_PEG |  | 2114 | PICA | N | N |  | A | A | A
R-63-SPBN-001 | BIRD SCREEN | FA_PEG |  | 2114 | PICA | N | N |  | A | A | A
R-63-SPBN-002 | BIRD SCREEN | FA_PEG |  | 2114 | PICA | N | N |  | A | A | A
R-63-SPBN-003 | BIRD SCREEN | FA_PEG |  | 2114 | PICA | N | N |  | A | A | A
R-63-SPBN-004 | BIRD SCREEN | FA_PEG |  | 2114 | PICA | N | N |  | A | A | A
E-64-SPBN-003 | BIRD SCREEN | FA_PEG |  | 2114 | PICA | N | N |  | A | A | A
E-65-SPBN-001 | BIRD SCREEN | FA_PEG |  | 2114 | PICA | N | N |  | A | A | A
E-65-SPBN-002 | BIRD SCREEN | FA_PEG |  | 2114 | PICA | N | N |  | A | A | A
E-65-SPBN-003 | BIRD SCREEN | FA_PEG |  | 2114 | PICA | N | N |  | A | A | A
E-65-SPBN-006 | BIRD SCREEN | FA_PEG |  | 2114 | PICA | N | N |  | A | A | A
E-65-SPBN-007 | BIRD SCREEN | FA_PEG |  | 2114 | PICA | N | N |  | A | A | A
E-65-SPBN-008 | BIRD SCREEN | FA_PEG |  | 2114 | PICA | N | N |  | A | A | A
E-65-SPBN-009 | BIRD SCREEN | FA_PEG |  | 2114 | PICA | N | N |  | A | A | A
E-65-SPBN-010 | BIRD SCREEN | FA_PEG |  | 2114 | PICA | N | N |  | A | A | A
E-65-SPBN-011 | BIRD SCREEN | FA_PEG |  | 2114 | PICA | N | N |  | A | A | A
E-65-SPBN-012 | BIRD SCREEN | FA_PEG |  | 2114 | PICA | N | N |  | A | A | A
E-66-HV-8953 | GLOBE VALVE | FA_PEVL |  | 1730 | VAGL | N | N |  | C | C | C
E-MHC-6601A | ACCUMULATOR | FA_SEPA |  | 1752 | VEAH | N | N |  | A | A | A
E-MHC-6601B | ACCUMULATOR | FA_SEPA |  | 1752 | VEAH | N | N |  | A | A | A
E-MHC-6601C | ACCUMULATOR | FA_SEPA |  | 1752 | VEAH | N | N |  | A | A | A
E-MHC-6601D | ACCUMULATOR | FA_SEPA |  | 1752 | VEAH | N | N |  | A | A | A
E-MHC-6601E | ACCUMULATOR | FA_SEPA |  | 1752 | VEAH | N | N |  | A | A | A
E-MHC-6601F | ACCUMULATOR | FA_SEPA |  | 1752 | VEAH | N | N |  | A | A | A
E-MHC-6601G | ACCUMULATOR | FA_SEPA |  | 1752 | VEAH | N | N |  | A | A | A
E-MHC-6601H | ACCUMULATOR | FA_SEPA |  | 1752 | VEAH | N | N |  | A | A | A
E-MHC-6602A | ACCUMULATOR | FA_SEPA |  | 1752 | VEAH | N | N |  | A | A | A
E-MHC-6602B | ACCUMULATOR | FA_SEPA |  | 1752 | VEAH | N | N |  | A | A | A
E-MHC-6602C | ACCUMULATOR | FA_SEPA |  | 1752 | VEAH | N | N |  | A | A | A
E-MHC-6602D | ACCUMULATOR | FA_SEPA |  | 1752 | VEAH | N | N |  | A | A | A
E-MHC-6602E | ACCUMULATOR | FA_SEPA |  | 1752 | VEAH | N | N |  | A | A | A
E-MHC-6602F | ACCUMULATOR | FA_SEPA |  | 1752 | VEAH | N | N |  | A | A | A
E-MHC-6602G | ACCUMULATOR | FA_SEPA |  | 1752 | VEAH | N | N |  | A | A | A
E-MHC-6602H | ACCUMULATOR | FA_SEPA |  | 1752 | VEAH | N | N |  | A | A | A
E-67-HV-0077 | GLOBE VALVE | FA_PEVL |  | 1730 | VAGL | N | N |  | C | C | C
E-67-HV-8540 | GLOBE VALVE | FA_PEVL |  | 1730 | VAGL | N | N |  | C | C | C
E-67-HV-8657 | GLOBE VALVE | FA_PEVL |  | 1730 | VAGL | N | N |  | C | C | C
E-67-HV-8659 | GLOBE VALVE | FA_PEVL |  | 1730 | VAGL | N | N |  | C | C | C
E-67-HV-8660 | GLOBE VALVE | FA_PEVL |  | 1730 | VAGL | N | N |  | C | C | C
E-67-SPBN-009 | BIRD SCREEN | FA_PEG |  | 2114 | PICA | N | N |  | A | A | A
E-67-SPBN-011 | BIRD SCREEN | FA_PEG |  | 2114 | PICA | N | N |  | A | A | A
E-67-SPBN-012 | BIRD SCREEN | FA_PEG |  | 2114 | PICA | N | N |  | A | A | A
E87HVZSC352 | EX8731 VENT | FA_INDS |  | 41348 | PSSG | N | N |  | B | B | B
E-Z-6702 | SLUDGE SUMP | FA_SETAP | VALID | 41396 | VESU | N | N |  | B | B | B
E87HVZSO352 | EX8731 VENT | FA_INDS |  | 41348 | PSSG | N | N |  | B | B | B
R78DGR591 | X2720 - GAS | FA_SQFDG |  | 1402 | FGBH | N | N |  | A | A | A
R78DGR592 | X2720 - GAS | FA_SQFDG |  | 1402 | FGBH | N | N |  | A | A | A
R78DGR593 | X2720 - GAS | FA_SQFDG |  | 1402 | FGBH | N | N |  | A | A | A
R78DGR594 | X2720 - GAS | FA_SQFDG |  | 1402 | FGBH | N | N |  | A | A | A
R78DGRR639 | V2022 - GAS | FA_SQFDG |  | 1402 | FGBH | N | N |  | A | A | A
R78DGRR640 | V2022 - GAS | FA_SQFDG |  | 1402 | FGBH | N | N |  | A | A | A
R78DGRT639 | V2022 - GAS | FA_SQFDG |  | 1402 | FGBH | N | N |  | A | A | A
R78DGRT640 | V2022 - GAS | FA_SQFDG |  | 1402 | FGBH | N | N |  | A | A | A
R78DGT725 | P5621 - GAS | FA_SQFDG |  | 1402 | FGAS | N | N |  | A | A | A
E-81-HV-4125 | GLOBE VALVE | FA_PEVL |  | 1730 | VAGL | N | N |  | C | C | C
E-81-HV-4129 | GLOBE VALVE | FA_PEVL |  | 1730 | VAGL | N | N |  | C | C | C
E-81-SPBN-003 | BIRD SCREEN | FA_PEG |  | 2114 | PICA | N | N |  | A | A | A
E-GX-81-001 | EXHAUST GAS | FA_PEG | VALID | 2114 | PICA | N | N |  | A | A | A
E-GX-81-002 | EXHAUST GAS | FA_PEG | VALID | 2114 | PICA | N | N |  | A | A | A
E-GX-81-003 | EXHAUST GAS | FA_PEG | VALID | 2114 | PICA | N | N |  | A | A | A
E-82-SPBN-003 | BIRD SCREEN | FA_PEG |  | 2114 | PICA | N | N |  | A | A | A
E-82-SPSP-006 | OPEN SPACER | FA_PEG |  | 2114 | PICA | N | N |  | A | A | A
R-MHC-2002C | ACCUMULATOR | FA_SEPA |  | 1752 | VEAH | N | N |  | A | A | A
R-MHC-2001A | ACCUMULATOR | FA_SEPA |  | 1752 | VEAH | N | N |  | A | A | A
R-MHC-2001B | ACCUMULATOR | FA_SEPA |  | 1752 | VEAH | N | N |  | A | A | A
R-MHC-2001C | ACCUMULATOR | FA_SEPA |  | 1752 | VEAH | N | N |  | A | A | A
R-MHC-2002B | ACCUMULATOR | FA_SEPA |  | 1752 | VEAH | N | N |  | A | A | A
R-MHC-2002A | ACCUMULATOR | FA_SEPA |  | 1752 | VEAH | N | N |  | A | A | A
R-MHC-2003A | ACCUMULATOR | FA_SEPA |  | 1752 | VEAH | N | N |  | A | A | A
R-MHC-2003B | ACCUMULATOR | FA_SEPA |  | 1752 | VEAH | N | N |  | A | A | A
R-MHC-2003C | ACCUMULATOR | FA_SEPA |  | 1752 | VEAH | N | N |  | A | A | A
R-MHC-2701A | ACCUMULATOR | FA_SEPA |  | 1752 | VEAH | N | N |  | A | A | A
R-MHC-2701B | ACCUMULATOR | FA_SEPA |  | 1752 | VEAH | N | N |  | A | A | A
R-MHC-2701C | ACCUMULATOR | FA_SEPA |  | 1752 | VEAH | N | N |  | A | A | A
E-24-HV-7254 | GLOBE VALVE | FA_PEVL |  | 1730 | VAGL | N | N |  | C | C | C
E-25-HV-8821 | GLOBE VALVE | FA_PEVL |  | 1730 | VAGL | N | N |  | C | C | C
E-21-SPSP-002 | OPEN SPACER | FA_PEG |  | 2114 | PICA | N | N |  | A | A | A
E-21-SPSP-001 | OPEN SPACER | FA_PEG |  | 2114 | PICA | N | N |  | A | A | A
E30VZSHH524 | EP3001B VIB | FA_INDS |  | 41348 | PSSG | N | N | X | B | B | A
E-WB-0001 | WEIGHBRIDGE | FA_INDMS |  | 63748 | BIBR | N | N |  | B | B | B
E-TCRA-83010 | TMS CABINET | FA_SQTE |  | 1697 | TCRA | N | N |  | B | B | B
R-CO-1201 | CATCH BASIN | FA_SETAP | VALID | 41396 | VESU | N | N |  | B | B | B
R-CO-0701 | CATCH BASIN | FA_SETAP | VALID | 41396 | VESU | N | N |  | B | B | B
R-CO-0704 | CATCH BASIN | FA_SETAP | VALID | 41396 | VESU | N | N |  | B | B | B
R-CO-0703 | CATCH BASIN | FA_SETAP | VALID | 41396 | VESU | N | N |  | B | B | B
R-CO-0702 | CATCH BASIN | FA_SETAP | VALID | 41396 | VESU | N | N |  | B | B | B
R-ZCB-1304 | CATCH BASIN | FA_SETAP | VALID | 41396 | VESU | N | N |  | B | B | B
R-ZCB-1203 | CATCH BASIN | FA_SETAP | VALID | 41396 | VESU | N | N |  | B | B | B
R-ZCB-1202 | CATCH BASIN | FA_SETAP | VALID | 41396 | VESU | N | N |  | B | B | B
R-ZCB-0301 | CATCH BASIN | FA_SETAP | VALID | 41396 | VESU | N | N |  | B | B | B
R-ZCB-1302 | CATCH BASIN | FA_SETAP | VALID | 41396 | VESU | N | N |  | B | B | B
R-ZCB-1303 | CATCH BASIN | FA_SETAP | VALID | 41396 | VESU | N | N |  | B | B | B
E-ECP-9301 | PMS CABINET | FA_INSC | VALID | 1351 | CLLC | N | N |  | B | B | B
E-05-HV-0068 | BALL VALVE | FA_PEVB |  | 1722 | VABA | N | N |  | C | C | C
E-05-HV-0069 | BALL VALVE | FA_PEVB |  | 1722 | VABA | N | N |  | C | C | C
E-20-HV-0044 | PLUG VALVE | FA_PEVL |  | 1730 | VAGL | N | N |  | C | C | C
E-20-HV-0049 | PLUG VALVE | FA_PEVL |  | 1730 | VAGL | N | N |  | C | C | C
E-20-HV-0051 | PLUG VALVE | FA_PEVL |  | 1730 | VAGL | N | N |  | C | C | C
E-20-HV-0053 | BALL VALVE | FA_PEVB |  | 1722 | VABA | N | N |  | C | C | C
E-20-HV-0072 | PLUG VALVE | FA_PEVL |  | 1730 | VAGL | N | N |  | C | C | C
E-20-HV-0085 | PLUG VALVE | FA_PEVL |  | 1730 | VAGL | N | N |  | C | C | C
E-20-HV-0086 | BALL VALVE | FA_PEVB |  | 1722 | VABA | N | N |  | C | C | C
E-20-HV-0096 | BALL VALVE | FA_PEVB |  | 1722 | VABA | N | N |  | C | C | C
E-20-HV-0121 | BALL VALVE | FA_PEVB |  | 1722 | VABA | N | N |  | C | C | C
E-20-HV-0125 | PLUG VALVE | FA_PEVL |  | 1730 | VAGL | N | N |  | C | C | C
E-20-HV-0128 | PLUG VALVE | FA_PEVL |  | 1730 | VAGL | N | N |  | C | C | C
E-20-HV-0167 | BALL VALVE | FA_PEVB |  | 1722 | VABA | N | N |  | C | C | C
E-20-HV-0170 | PLUG VALVE | FA_PEVL |  | 1730 | VAGL | N | N |  | C | C | C
E-20-HV-0186 | PLUG VALVE | FA_PEVL |  | 1730 | VAGL | N | N |  | C | C | C
E-20-HV-0202 | PLUG VALVE | FA_PEVL |  | 1730 | VAGL | N | N |  | C | C | C
E-20-HV-0208 | PLUG VALVE | FA_PEVL |  | 1730 | VAGL | N | N |  | C | C | C
E-20-HV-0223 | PLUG VALVE | FA_PEVL |  | 1730 | VAGL | N | N |  | C | C | C
E-20-HV-0228 | PLUG VALVE | FA_PEVL |  | 1730 | VAGL | N | N |  | C | C | C
E-20-HV-0233 | PLUG VALVE | FA_PEVL |  | 1730 | VAGL | N | N |  | C | C | C
E-20-HV-0237 | PLUG VALVE | FA_PEVL |  | 1730 | VAGL | N | N |  | C | C | C
E-20-HV-0241 | PLUG VALVE | FA_PEVL |  | 1730 | VAGL | N | N |  | C | C | C
E-20-HV-0246 | PLUG VALVE | FA_PEVL |  | 1730 | VAGL | N | N |  | C | C | C
E-20-HV-0251 | PLUG VALVE | FA_PEVL |  | 1730 | VAGL | N | N |  | C | C | C
E-20-HV-0252 | PLUG VALVE | FA_PEVL |  | 1730 | VAGL | N | N |  | C | C | C
E-20-HV-0256 | PLUG VALVE | FA_PEVL |  | 1730 | VAGL | N | N |  | C | C | C
E-20-HV-0347 | BALL VALVE | FA_PEVB |  | 1722 | VABA | N | N |  | C | C | C
E-20-HV-0349 | BALL VALVE | FA_PEVB |  | 1722 | VABA | N | N |  | C | C | C
E-20-HV-0366 | PLUG VALVE | FA_PEVL |  | 1730 | VAGL | N | N |  | C | C | C
E-20-HV-0413 | BALL VALVE | FA_PEVB |  | 1722 | VABA | N | N |  | C | C | C
E-20-HV-0414 | BALL VALVE | FA_PEVB |  | 1722 | VABA | N | N |  | C | C | C
E-20-HV-0420 | PLUG VALVE | FA_PEVL |  | 1730 | VAGL | N | N |  | C | C | C
E-20-HV-0433 | PLUG VALVE | FA_PEVL |  | 1730 | VAGL | N | N |  | C | C | C
E-20-HV-0475 | BALL VALVE | FA_PEVB |  | 1722 | VABA | N | N |  | C | C | C
E-20-HV-0533 | BALL VALVE | FA_PEVB |  | 1722 | VABA | N | N |  | C | C | C
E-20-HV-1009 | PLUG VALVE | FA_PEVL |  | 1730 | VAGL | N | N |  | C | C | C
E-20-HV-1010 | PLUG VALVE | FA_PEVL |  | 1730 | VAGL | N | N |  | C | C | C
E-20-HV-1011 | PLUG VALVE | FA_PEVL |  | 1730 | VAGL | N | N |  | C | C | C
E-20-HV-1012 | PLUG VALVE | FA_PEVL |  | 1730 | VAGL | N | N |  | C | C | C
E-20-HV-1013 | PLUG VALVE | FA_PEVL |  | 1730 | VAGL | N | N |  | C | C | C
E-20-HV-1014 | PLUG VALVE | FA_PEVL |  | 1730 | VAGL | N | N |  | C | C | C
E-20-HV-1015 | PLUG VALVE | FA_PEVL |  | 1730 | VAGL | N | N |  | C | C | C
E-20-HV-1016 | PLUG VALVE | FA_PEVL |  | 1730 | VAGL | N | N |  | C | C | C
E-20-HV-1017 | PLUG VALVE | FA_PEVL |  | 1730 | VAGL | N | N |  | C | C | C
E-20-HV-1018 | PLUG VALVE | FA_PEVL |  | 1730 | VAGL | N | N |  | C | C | C
E-20-HV-1025 | PLUG VALVE | FA_PEVL |  | 1730 | VAGL | N | N |  | C | C | C
E-20-HV-1034 | PLUG VALVE | FA_PEVL |  | 1730 | VAGL | N | N |  | C | C | C
E-20-HV-1041 | PLUG VALVE | FA_PEVL |  | 1730 | VAGL | N | N |  | C | C | C
E-20-HV-1042 | PLUG VALVE | FA_PEVL |  | 1730 | VAGL | N | N |  | C | C | C
E-20-HV-1066 | BALL VALVE | FA_PEVB |  | 1722 | VABA | N | N |  | C | C | C
E-20-HV-1100 | BALL VALVE | FA_PEVB |  | 1722 | VABA | N | N |  | C | C | C
E-20-HV-1101 | PLUG VALVE | FA_PEVL |  | 1730 | VAGL | N | N |  | C | C | C
E-20-HV-1102 | BALL VALVE | FA_PEVB |  | 1722 | VABA | N | N |  | C | C | C
E-20-HV-1103 | BALL VALVE | FA_PEVB |  | 1722 | VABA | N | N |  | C | C | C
E-20-HV-1106 | PLUG VALVE | FA_PEVL |  | 1730 | VAGL | N | N |  | C | C | C
E-20-HV-1109 | BALL VALVE | FA_PEVB |  | 1722 | VABA | N | N |  | C | C | C
E-20-HV-1112 | PLUG VALVE | FA_PEVL |  | 1730 | VAGL | N | N |  | C | C | C
E-20-HV-1115 | BALL VALVE | FA_PEVB |  | 1722 | VABA | N | N |  | C | C | C
E-20-HV-1118 | PLUG VALVE | FA_PEVL |  | 1730 | VAGL | N | N |  | C | C | C
E-20-HV-1121 | BALL VALVE | FA_PEVB |  | 1722 | VABA | N | N |  | C | C | C
E-20-HV-1122 | PLUG VALVE | FA_PEVL |  | 1730 | VAGL | N | N |  | C | C | C
E-20-HV-1123 | BALL VALVE | FA_PEVB |  | 1722 | VABA | N | N |  | C | C | C
E-20-HV-1124 | BALL VALVE | FA_PEVB |  | 1722 | VABA | N | N |  | C | C | C
E-20-HV-1125 | PLUG VALVE | FA_PEVL |  | 1730 | VAGL | N | N |  | C | C | C
E-20-HV-1126 | BALL VALVE | FA_PEVB |  | 1722 | VABA | N | N |  | C | C | C
E-20-HV-1127 | BALL VALVE | FA_PEVB |  | 1722 | VABA | N | N |  | C | C | C
E-20-HV-1128 | PLUG VALVE | FA_PEVL |  | 1730 | VAGL | N | N |  | C | C | C
E-20-HV-1129 | BALL VALVE | FA_PEVB |  | 1722 | VABA | N | N |  | C | C | C
E-20-HV-1130 | BALL VALVE | FA_PEVB |  | 1722 | VABA | N | N |  | C | C | C
E-20-HV-1133 | PLUG VALVE | FA_PEVL |  | 1730 | VAGL | N | N |  | C | C | C
R-20-HV-0550 | BALL VALVE | FA_PEVB |  | 1722 | VABA | N | N |  | C | C | C
R-20-HV-2874 | BALL VALVE | FA_PEVB |  | 1722 | VABA | N | N |  | C | C | C
R-20-HV-6567 | BALL VALVE | FA_PEVB |  | 1722 | VABA | N | N |  | C | C | C
R-20-HV-6568 | BALL VALVE | FA_PEVB |  | 1722 | VABA | N | N |  | C | C | C
R-20-HV-0641 | BALL VALVE | FA_PEVB |  | 1722 | VABA | N | N |  | C | C | C
R-20-HV-0643 | BALL VALVE | FA_PEVB |  | 1722 | VABA | N | N |  | C | C | C
R-20-HV-0646 | BALL VALVE | FA_PEVB |  | 1722 | VABA | N | N |  | C | C | C
R-20-HV-0747 | BALL VALVE | FA_PEVB |  | 1722 | VABA | N | N |  | C | C | C
R-20-HV-0752 | BALL VALVE | FA_PEVB |  | 1722 | VABA | N | N |  | C | C | C
R-20-HV-0824 | BALL VALVE | FA_PEVB |  | 1722 | VABA | N | N |  | C | C | C
R-20-HV-0863 | BALL VALVE | FA_PEVB |  | 1722 | VABA | N | N |  | C | C | C
R-20-HV-0903 | BALL VALVE | FA_PEVB |  | 1722 | VABA | N | N |  | C | C | C
R-20-HV-0905 | BALL VALVE | FA_PEVB |  | 1722 | VABA | N | N |  | C | C | C
R-20-HV-2741 | BALL VALVE | FA_PEVB |  | 1722 | VABA | N | N |  | C | C | C
R-20-HV-2742 | BALL VALVE | FA_PEVB |  | 1722 | VABA | N | N |  | C | C | C
R-20-HV-2744 | BALL VALVE | FA_PEVB |  | 1722 | VABA | N | N |  | C | C | C
R-20-HV-2750 | BALL VALVE | FA_PEVB |  | 1722 | VABA | N | N |  | C | C | C
R-20-HV-6939 | BALL VALVE | FA_PEVB |  | 1722 | VABA | N | N |  | C | C | C
R-20-HV-6940 | BALL VALVE | FA_PEVB |  | 1722 | VABA | N | N |  | C | C | C
R-20-HV-6942 | BALL VALVE | FA_PEVB |  | 1722 | VABA | N | N |  | C | C | C
R-20-HV-6946 | BALL VALVE | FA_PEVB |  | 1722 | VABA | N | N |  | C | C | C
R-20-HV-7241 | BALL VALVE | FA_PEVB |  | 1722 | VABA | N | N |  | C | C | C
R-20-HV-7244 | BALL VALVE | FA_PEVB |  | 1722 | VABA | N | N |  | C | C | C
R-20-HV-7246 | BALL VALVE | FA_PEVB |  | 1722 | VABA | N | N |  | C | C | C
R-20-HV-7248 | BALL VALVE | FA_PEVB |  | 1722 | VABA | N | N |  | C | C | C
R-20-HV-7249 | BALL VALVE | FA_PEVB |  | 1722 | VABA | N | N |  | C | C | C
R-20-HV-7253 | BALL VALVE | FA_PEVB |  | 1722 | VABA | N | N |  | C | C | C
R-20-HV-7255 | BALL VALVE | FA_PEVB |  | 1722 | VABA | N | N |  | C | C | C
R-20-HV-7258 | BALL VALVE | FA_PEVB |  | 1722 | VABA | N | N |  | C | C | C
R-20-HV-7260 | BALL VALVE | FA_PEVB |  | 1722 | VABA | N | N |  | C | C | C
R-20-HV-7278 | BALL VALVE | FA_PEVB |  | 1722 | VABA | N | N |  | C | C | C
R-20-HV-7281 | BALL VALVE | FA_PEVB |  | 1722 | VABA | N | N |  | C | C | C
R-20-HV-7284 | BALL VALVE | FA_PEVB |  | 1722 | VABA | N | N |  | C | C | C
R-20-HV-7286 | BALL VALVE | FA_PEVB |  | 1722 | VABA | N | N |  | C | C | C
R-20-HV-7289 | BALL VALVE | FA_PEVB |  | 1722 | VABA | N | N |  | C | C | C
R-20-HV-7291 | BALL VALVE | FA_PEVB |  | 1722 | VABA | N | N |  | C | C | C
R-20-HV-7292 | BALL VALVE | FA_PEVB |  | 1722 | VABA | N | N |  | C | C | C
R-20-HV-7294 | BALL VALVE | FA_PEVB |  | 1722 | VABA | N | N |  | C | C | C
R-20-HV-7296 | BALL VALVE | FA_PEVB |  | 1722 | VABA | N | N |  | C | C | C
R-20-HV-7298 | BALL VALVE | FA_PEVB |  | 1722 | VABA | N | N |  | C | C | C
R-20-HV-7304 | BALL VALVE | FA_PEVB |  | 1722 | VABA | N | N |  | C | C | C
R-20-NRV-7256 | BALL VALVE | FA_PEVC |  | 1724 | VACH | N | N |  | C | C | C
R-20-SPTB-003 | BARRED TEE | FA_PEG | VALID | 2114 | PICA | N | N |  | A | A | A
R-20-SPYS-001 | Y STRAINER | FA_SEFB |  | 33433 | FIGE | N | N |  | B | B | B
E-21-HV-1237 | BALL VALVE | FA_PEVB |  | 1722 | VABA | N | N |  | C | C | C
E-21-HV-1238 | BALL VALVE | FA_PEVB |  | 1722 | VABA | N | N |  | C | C | C
E-21-HV-1398 | BALL VALVE | FA_PEVB |  | 1722 | VABA | N | N |  | C | C | C
E-21-HV-1692 | BALL VALVE | FA_PEVB |  | 1722 | VABA | N | N |  | C | C | C
E-21-HV-2304 | BALL VALVE | FA_PEVB |  | 1722 | VABA | N | N |  | C | C | C
E-21-HV-5770 | BALL VALVE | FA_PEVB |  | 1722 | VABA | N | N |  | C | C | C
E21LT185 | EX2102 LVL | FA_INDMT |  | 1905 | PSLT | N | N |  | B | B | B
E-21-SPYS-006 | Y STRAINER | FA_SEFB |  | 33433 | FIGE | N | N |  | B | B | B
E-V-2101 | RERUN DRUM | FA_SEPHC | VALID | 1772 | VEKO | N | N |  | B | B | B
R-20-HV-1017 | BALL VALVE | FA_PEVB |  | 1722 | VABA | N | N |  | C | C | C
R-21-HV-0110 | BALL VALVE | FA_PEVB |  | 1722 | VABA | N | N |  | C | C | C
R-21-HV-0111 | BALL VALVE | FA_PEVB |  | 1722 | VABA | N | N |  | C | C | C
R-21-HV-1022 | BALL VALVE | FA_PEVB |  | 1722 | VABA | N | N |  | C | C | C
R-21-HV-7263 | BALL VALVE | FA_PEVB |  | 1722 | VABA | N | N |  | C | C | C
R-21-HV-1825 | BALL VALVE | FA_PEVB |  | 1722 | VABA | N | N |  | C | C | C
R-21-HV-2788 | BALL VALVE | FA_PEVB |  | 1722 | VABA | N | N |  | C | C | C
R-21-HV-2789 | BALL VALVE | FA_PEVB |  | 1722 | VABA | N | N |  | C | C | C
R-21-HV-2791 | BALL VALVE | FA_PEVB |  | 1722 | VABA | N | N |  | C | C | C
R-21-HV-2797 | BALL VALVE | FA_PEVB |  | 1722 | VABA | N | N |  | C | C | C
R-21-HV-7059 | BALL VALVE | FA_PEVB |  | 1722 | VABA | N | N |  | C | C | C
R-21-HV-7060 | BALL VALVE | FA_PEVB |  | 1722 | VABA | N | N |  | C | C | C
R-21-HV-7061 | BALL VALVE | FA_PEVB |  | 1722 | VABA | N | N |  | C | C | C
R-21-HV-7062 | BALL VALVE | FA_PEVB |  | 1722 | VABA | N | N |  | C | C | C
R-21-HV-7063 | BALL VALVE | FA_PEVB |  | 1722 | VABA | N | N |  | C | C | C
R-21-HV-7064 | BALL VALVE | FA_PEVB |  | 1722 | VABA | N | N |  | C | C | C
R-21-HV-7068 | BALL VALVE | FA_PEVB |  | 1722 | VABA | N | N |  | C | C | C
E-22-HV-0717 | BALL VALVE | FA_PEVB |  | 1722 | VABA | N | N |  | C | C | C
E-22-HV-1000 | BALL VALVE | FA_PEVB |  | 1722 | VABA | N | N |  | C | C | C
E-22-HV-1003 | PLUG VALVE | FA_PEVL |  | 1730 | VAGL | N | N |  | C | C | C
E-22-HV-1006 | BALL VALVE | FA_PEVB |  | 1722 | VABA | N | N |  | C | C | C
E-22-HV-1007 | PLUG VALVE | FA_PEVL |  | 1730 | VAGL | N | N |  | C | C | C
E-22-HV-1008 | BALL VALVE | FA_PEVB |  | 1722 | VABA | N | N |  | C | C | C
E-24-HV-2335 | BALL VALVE | FA_PEVB |  | 1722 | VABA | N | N |  | C | C | C
E-25-HV-3063 | BALL VALVE | FA_PEVB |  | 1722 | VABA | N | N |  | C | C | C
E-25-HV-3092 | BALL VALVE | FA_PEVB |  | 1722 | VABA | N | N |  | C | C | C
E-25-HV-3110 | BALL VALVE | FA_PEVB |  | 1722 | VABA | N | N |  | C | C | C
E-25-HV-3214 | BALL VALVE | FA_PEVB |  | 1722 | VABA | N | N |  | C | C | C
E-25-HV-3215 | BALL VALVE | FA_PEVB |  | 1722 | VABA | N | N |  | C | C | C
E-25-HV-3216 | BALL VALVE | FA_PEVB |  | 1722 | VABA | N | N |  | C | C | C
E-25-HV-3217 | BALL VALVE | FA_PEVB |  | 1722 | VABA | N | N |  | C | C | C
E-25-HV-3221 | BALL VALVE | FA_PEVB |  | 1722 | VABA | N | N |  | C | C | C
E-25-HV-3234 | BALL VALVE | FA_PEVB |  | 1722 | VABA | N | N |  | C | C | C
E-25-HV-3235 | BALL VALVE | FA_PEVB |  | 1722 | VABA | N | N |  | C | C | C
E-25-HV-3236 | BALL VALVE | FA_PEVB |  | 1722 | VABA | N | N |  | C | C | C
E-25-HV-3237 | BALL VALVE | FA_PEVB |  | 1722 | VABA | N | N |  | C | C | C
E-25-HV-3315 | BALL VALVE | FA_PEVB |  | 1722 | VABA | N | N |  | C | C | C
E-25-HV-3755 | BALL VALVE | FA_PEVB |  | 1722 | VABA | N | N |  | C | C | C
E-25-HV-3756 | BALL VALVE | FA_PEVB |  | 1722 | VABA | N | N |  | C | C | C
E-25-HV-6484 | BALL VALVE | FA_PEVB |  | 1722 | VABA | N | N |  | C | C | C
E-25-HV-6487 | BALL VALVE | FA_PEVB |  | 1722 | VABA | N | N |  | C | C | C
E-25-HV-6519 | BALL VALVE | FA_PEVB |  | 1722 | VABA | N | N |  | C | C | C
E25LG539 | LEVEL GAUGE ONTSA REGEN GAS KO DRUM E-V-2524 | FA_INDI | VALID |  |  | N | N |  | C | C | C
E25LT113 | LEVEL TRANSMITTER ON EV2511 LVL | FA_INDMT | VALID | 1905 | PSLT | N | N |  | B | B | B
R-25-HV-0194 | BALL VALVE | FA_PEVB |  | 1722 | VABA | N | N |  | C | C | C
R-25-HV-0326 | BALL VALVE | FA_PEVB |  | 1722 | VABA | N | N |  | C | C | C
R-25-HV-0400 | BALL VALVE | FA_PEVB |  | 1722 | VABA | N | N |  | C | C | C
R-25-HV-0423 | BALL VALVE | FA_PEVB |  | 1722 | VABA | N | N |  | C | C | C
R-25-HV-0424 | BALL VALVE | FA_PEVB |  | 1722 | VABA | N | N |  | C | C | C
R-25-HV-0491 | BALL VALVE | FA_PEVB |  | 1722 | VABA | N | N |  | C | C | C
R-25-HV-0492 | BALL VALVE | FA_PEVB |  | 1722 | VABA | N | N |  | C | C | C
R78DMC193 | V2021 AREA | FA_SQFRA |  | 1488 | FGMA | N | N |  | A | A | A
E-27-HV-3761 | BALL VALVE | FA_PEVB |  | 1722 | VABA | N | N |  | C | C | C
E-27-HV-3762 | BALL VALVE | FA_PEVB |  | 1722 | VABA | N | N |  | C | C | C
E-27-HV-3763 | BALL VALVE | FA_PEVB |  | 1722 | VABA | N | N |  | C | C | C
E-27-HV-3764 | BALL VALVE | FA_PEVB |  | 1722 | VABA | N | N |  | C | C | C
E-27-HV-3768 | BALL VALVE | FA_PEVB |  | 1722 | VABA | N | N |  | C | C | C
E-27-HV-3769 | BALL VALVE | FA_PEVB |  | 1722 | VABA | N | N |  | C | C | C
R-27-HV-1192 | BALL VALVE | FA_PEVB |  | 1722 | VABA | N | N |  | C | C | C
R-27-HV-1193 | BALL VALVE | FA_PEVB |  | 1722 | VABA | N | N |  | C | C | C
R-27-HV-1229 | BALL VALVE | FA_PEVB |  | 1722 | VABA | N | N |  | C | C | C
R-27-HV-1230 | BALL VALVE | FA_PEVB |  | 1722 | VABA | N | N |  | C | C | C
R-27-HV-1231 | BALL VALVE | FA_PEVB |  | 1722 | VABA | N | N |  | C | C | C
R-27-HV-1298 | BALL VALVE | FA_PEVB |  | 1722 | VABA | N | N |  | C | C | C
R-27-HV-1339 | BALL VALVE | FA_PEVB |  | 1722 | VABA | N | N |  | C | C | C
R-27-HV-1341 | BALL VALVE | FA_PEVB |  | 1722 | VABA | N | N |  | C | C | C
R-27-HV-1605 | BALL VALVE | FA_PEVB |  | 1722 | VABA | N | N |  | C | C | C
R-27-HV-1386 | BALL VALVE | FA_PEVB |  | 1722 | VABA | N | N |  | C | C | C
R-27-HV-1400 | BALL VALVE | FA_PEVB |  | 1722 | VABA | N | N |  | C | C | C
R-27-HV-1401 | BALL VALVE | FA_PEVB |  | 1722 | VABA | N | N |  | C | C | C
R-27-HV-1402 | BALL VALVE | FA_PEVB |  | 1722 | VABA | N | N |  | C | C | C
R-27-HV-7266 | BALL VALVE | FA_PEVB |  | 1722 | VABA | N | N |  | C | C | C
R-27-HV-7267 | BALL VALVE | FA_PEVB |  | 1722 | VABA | N | N |  | C | C | C
R-27-HV-7268 | BALL VALVE | FA_PEVB |  | 1722 | VABA | N | N |  | C | C | C
R-27-HV-7269 | BALL VALVE | FA_PEVB |  | 1722 | VABA | N | N |  | C | C | C
R-27-HV-7270 | BALL VALVE | FA_PEVB |  | 1722 | VABA | N | N |  | C | C | C
R-27-HV-7272 | BALL VALVE | FA_PEVB |  | 1722 | VABA | N | N |  | C | C | C
R-27-HV-7273 | BALL VALVE | FA_PEVB |  | 1722 | VABA | N | N |  | C | C | C
R-27-HV-7274 | BALL VALVE | FA_PEVB |  | 1722 | VABA | N | N |  | C | C | C
E-28-HV-0315 | BALL VALVE | FA_PEVB |  | 1722 | VABA | N | N |  | C | C | C
E-28-HV-0511 | BALL VALVE | FA_PEVB |  | 1722 | VABA | N | N |  | C | C | C
E-28-HV-0513 | BALL VALVE | FA_PEVB |  | 1722 | VABA | N | N |  | C | C | C
E-28-HV-0514 | BALL VALVE | FA_PEVB |  | 1722 | VABA | N | N |  | C | C | C
E-28-HV-0515 | BALL VALVE | FA_PEVB |  | 1722 | VABA | N | N |  | C | C | C
E-28-HV-0517 | BALL VALVE | FA_PEVB |  | 1722 | VABA | N | N |  | C | C | C
E-28-HV-6588 | BALL VALVE | FA_PEVB |  | 1722 | VABA | N | N |  | C | C | C
E-28-HV-6597 | BALL VALVE | FA_PEVB |  | 1722 | VABA | N | N |  | C | C | C
E-28-HV-9318 | BALL VALVE | FA_PEVB |  | 1722 | VABA | N | N |  | C | C | C
E-28-HV-9319 | BALL VALVE | FA_PEVB |  | 1722 | VABA | N | N |  | C | C | C
E-28-HV-9327 | PLUG VALVE | FA_PEVL |  | 1730 | VAGL | N | N |  | C | C | C
E-28-HV-9328 | PLUG VALVE | FA_PEVL |  | 1730 | VAGL | N | N |  | C | C | C
E-28-HV-9329 | PLUG VALVE | FA_PEVL |  | 1730 | VAGL | N | N |  | C | C | C
E-28-HV-9330 | PLUG VALVE | FA_PEVL |  | 1730 | VAGL | N | N |  | C | C | C
E-28-HV-9331 | PLUG VALVE | FA_PEVL |  | 1730 | VAGL | N | N |  | C | C | C
E-28-HV-9332 | PLUG VALVE | FA_PEVL |  | 1730 | VAGL | N | N |  | C | C | C
E-28-HV-9333 | PLUG VALVE | FA_PEVL |  | 1730 | VAGL | N | N |  | C | C | C
E-28-HV-9334 | PLUG VALVE | FA_PEVL |  | 1730 | VAGL | N | N |  | C | C | C
E-28-HV-9335 | PLUG VALVE | FA_PEVL |  | 1730 | VAGL | N | N |  | C | C | C
E-28-HV-9336 | PLUG VALVE | FA_PEVL |  | 1730 | VAGL | N | N |  | C | C | C
E-28-HV-9337 | PLUG VALVE | FA_PEVL |  | 1730 | VAGL | N | N |  | C | C | C
E-28-HV-9338 | PLUG VALVE | FA_PEVL |  | 1730 | VAGL | N | N |  | C | C | C
E-20-HV-0555 | GATE VALVE | FA_PEVG |  | 1729 | VAGA | N | N |  | C | C | C
R-20-HV-0766 | GATE VALVE | FA_PEVG |  | 1729 | VAGA | N | N |  | C | C | C
R-20-HV-0837 | GATE VALVE | FA_PEVG |  | 1729 | VAGA | N | N |  | C | C | C
E-28-SPYS-011 | Y STRAINER | FA_SEFB |  | 33433 | FIGE | N | N |  | B | B | B
R-20-HV-6849 | GATE VALVE | FA_PEVG |  | 1729 | VAGA | N | N |  | C | C | C
R-28-HV-1684 | PLUG VALVE | FA_PEVL |  | 1730 | VAGL | N | N |  | C | C | C
R-28-HV-1685 | PLUG VALVE | FA_PEVL |  | 1730 | VAGL | N | N |  | C | C | C
R-28-HV-1746 | PLUG VALVE | FA_PEVL |  | 1730 | VAGL | N | N |  | C | C | C
R-28-HV-2802 | BALL VALVE | FA_PEVB |  | 1722 | VABA | N | N |  | C | C | C
R-28-HV-2803 | BALL VALVE | FA_PEVB |  | 1722 | VABA | N | N |  | C | C | C
R-28-HV-2806 | BALL VALVE | FA_PEVB |  | 1722 | VABA | N | N |  | C | C | C
R-28-HV-2808 | BALL VALVE | FA_PEVB |  | 1722 | VABA | N | N |  | C | C | C
R-28-HV-2809 | BALL VALVE | FA_PEVB |  | 1722 | VABA | N | N |  | C | C | C
R-28-HV-2810 | BALL VALVE | FA_PEVB |  | 1722 | VABA | N | N |  | C | C | C
R-28-HV-2813 | BALL VALVE | FA_PEVB |  | 1722 | VABA | N | N |  | C | C | C
R-28-HV-2815 | BALL VALVE | FA_PEVB |  | 1722 | VABA | N | N |  | C | C | C
R-28-HV-2816 | BALL VALVE | FA_PEVB |  | 1722 | VABA | N | N |  | C | C | C
R-28-HV-2818 | BALL VALVE | FA_PEVB |  | 1722 | VABA | N | N |  | C | C | C
R-28-HV-2821 | BALL VALVE | FA_PEVB |  | 1722 | VABA | N | N |  | C | C | C
R-28-HV-2823 | BALL VALVE | FA_PEVB |  | 1722 | VABA | N | N |  | C | C | C
R-28-HV-2824 | BALL VALVE | FA_PEVB |  | 1722 | VABA | N | N |  | C | C | C
R-28-HV-2827 | BALL VALVE | FA_PEVB |  | 1722 | VABA | N | N |  | C | C | C
R-28-HV-2832 | BALL VALVE | FA_PEVB |  | 1722 | VABA | N | N |  | C | C | C
R-28-HV-2837 | BALL VALVE | FA_PEVB |  | 1722 | VABA | N | N |  | C | C | C
R-28-HV-2840 | BALL VALVE | FA_PEVB |  | 1722 | VABA | N | N |  | C | C | C
R-28-HV-2841 | BALL VALVE | FA_PEVB |  | 1722 | VABA | N | N |  | C | C | C
R-28-HV-2843 | BALL VALVE | FA_PEVB |  | 1722 | VABA | N | N |  | C | C | C
R-28-HV-2846 | BALL VALVE | FA_PEVB |  | 1722 | VABA | N | N |  | C | C | C
R-28-HV-6676 | BALL VALVE | FA_PEVB |  | 1722 | VABA | N | N |  | C | C | C
R-28-HV-7307 | BALL VALVE | FA_PEVB |  | 1722 | VABA | N | N |  | C | C | C
R-28-HV-7308 | PLUG VALVE | FA_PEVL |  | 1730 | VAGL | N | N |  | C | C | C
R-28-HV-7311 | PLUG VALVE | FA_PEVL |  | 1730 | VAGL | N | N |  | C | C | C
E-29-HV-1103 | BALL VALVE | FA_PEVB |  | 1722 | VABA | N | N |  | C | C | C
E-29-HV-1104 | BALL VALVE | FA_PEVB |  | 1722 | VABA | N | N |  | C | C | C
E-29-HV-1105 | BALL VALVE | FA_PEVB |  | 1722 | VABA | N | N |  | C | C | C
E-29-HV-1106 | BALL VALVE | FA_PEVB |  | 1722 | VABA | N | N |  | C | C | C
E-29-HV-7212 | BALL VALVE | FA_PEVB |  | 1722 | VABA | N | N |  | C | C | C
E-29-HV-9232 | BALL VALVE | FA_PEVB |  | 1722 | VABA | N | N |  | C | C | C
E-20-HV-9235 | BALL VALVE | FA_PEVB |  | 1722 | VABA | N | N |  | C | C | C
R-29-HV-1049 | BALL VALVE | FA_PEVB |  | 1722 | VABA | N | N |  | C | C | C
R-29-HV-1051 | BALL VALVE | FA_PEVB |  | 1722 | VABA | N | N |  | C | C | C
R-29-HV-1806 | BALL VALVE | FA_PEVB |  | 1722 | VABA | N | N |  | C | C | C
R-29-HV-1809 | BALL VALVE | FA_PEVB |  | 1722 | VABA | N | N |  | C | C | C
R-29-HV-1851 | BALL VALVE | FA_PEVB |  | 1722 | VABA | N | N |  | C | C | C
R-29-HV-1853 | BALL VALVE | FA_PEVB |  | 1722 | VABA | N | N |  | C | C | C
E-30-HV-0273 | BALL VALVE | FA_PEVB |  | 1722 | VABA | N | N |  | C | C | C
E-30-HV-0566 | BALL VALVE | FA_PEVB |  | 1722 | VABA | N | N |  | C | C | C
E-30-HV-0760 | BALL VALVE | FA_PEVB |  | 1722 | VABA | N | N |  | C | C | C
E-30-HV-0761 | BALL VALVE | FA_PEVB |  | 1722 | VABA | N | N |  | C | C | C
E-30-HV-0765 | BALL VALVE | FA_PEVB |  | 1722 | VABA | N | N |  | C | C | C
E-30-HV-0769 | BALL VALVE | FA_PEVB |  | 1722 | VABA | N | N |  | C | C | C
E-30-HV-0874 | BALL VALVE | FA_PEVB |  | 1722 | VABA | N | N |  | C | C | C
E-30-HV-1071 | BALL VALVE | FA_PEVB |  | 1722 | VABA | N | N |  | C | C | C
E-30-HV-1309 | BALL VALVE | FA_PEVB |  | 1722 | VABA | N | N |  | C | C | C
E-30-HV-2834 | BALL VALVE | FA_PEVB |  | 1722 | VABA | N | N |  | C | C | C
E-30-HV-3005 | BALL VALVE | FA_PEVB |  | 1722 | VABA | N | N |  | C | C | C
E-30-HV-3046 | BALL VALVE | FA_PEVB |  | 1722 | VABA | N | N |  | C | C | C
E-30-HV-3047 | BALL VALVE | FA_PEVB |  | 1722 | VABA | N | N |  | C | C | C
E-30-HV-3048 | BALL VALVE | FA_PEVB |  | 1722 | VABA | N | N |  | C | C | C
E-30-HV-3049 | BALL VALVE | FA_PEVB |  | 1722 | VABA | N | N |  | C | C | C
E-30-HV-3051 | BALL VALVE | FA_PEVB |  | 1722 | VABA | N | N |  | C | C | C
E-30-HV-3052 | BALL VALVE | FA_PEVB |  | 1722 | VABA | N | N |  | C | C | C
E-30-HV-3053 | BALL VALVE | FA_PEVB |  | 1722 | VABA | N | N |  | C | C | C
E-30-HV-3054 | BALL VALVE | FA_PEVB |  | 1722 | VABA | N | N |  | C | C | C
E-30-HV-3055 | BALL VALVE | FA_PEVB |  | 1722 | VABA | N | N |  | C | C | C
E-30-HV-3056 | BALL VALVE | FA_PEVB |  | 1722 | VABA | N | N |  | C | C | C
E-30-HV-3058 | BALL VALVE | FA_PEVB |  | 1722 | VABA | N | N |  | C | C | C
E-30-HV-3059 | BALL VALVE | FA_PEVB |  | 1722 | VABA | N | N |  | C | C | C
E-30-HV-3060 | BALL VALVE | FA_PEVB |  | 1722 | VABA | N | N |  | C | C | C
E-30-HV-3061 | BALL VALVE | FA_PEVB |  | 1722 | VABA | N | N |  | C | C | C
E-30-HV-3062 | BALL VALVE | FA_PEVB |  | 1722 | VABA | N | N |  | C | C | C
E-30-HV-3063 | BALL VALVE | FA_PEVB |  | 1722 | VABA | N | N |  | C | C | C
E-30-HV-3065 | BALL VALVE | FA_PEVB |  | 1722 | VABA | N | N |  | C | C | C
E-30-HV-3066 | BALL VALVE | FA_PEVB |  | 1722 | VABA | N | N |  | C | C | C
E-30-HV-3067 | BALL VALVE | FA_PEVB |  | 1722 | VABA | N | N |  | C | C | C
E-30-HV-3068 | BALL VALVE | FA_PEVB |  | 1722 | VABA | N | N |  | C | C | C
E-30-HV-3069 | BALL VALVE | FA_PEVB |  | 1722 | VABA | N | N |  | C | C | C
E-30-HV-3070 | BALL VALVE | FA_PEVB |  | 1722 | VABA | N | N |  | C | C | C
E-30-HV-3072 | BALL VALVE | FA_PEVB |  | 1722 | VABA | N | N |  | C | C | C
E-30-HV-3073 | BALL VALVE | FA_PEVB |  | 1722 | VABA | N | N |  | C | C | C
E-30-HV-3076 | BALL VALVE | FA_PEVB |  | 1722 | VABA | N | N |  | C | C | C
E-30-HV-3077 | BALL VALVE | FA_PEVB |  | 1722 | VABA | N | N |  | C | C | C
E-30-HV-3080 | BALL VALVE | FA_PEVB |  | 1722 | VABA | N | N |  | C | C | C
E-30-HV-3081 | BALL VALVE | FA_PEVB |  | 1722 | VABA | N | N |  | C | C | C
E-30-HV-3084 | BALL VALVE | FA_PEVB |  | 1722 | VABA | N | N |  | C | C | C
E-30-HV-3085 | BALL VALVE | FA_PEVB |  | 1722 | VABA | N | N |  | C | C | C
E-30-HV-3088 | BALL VALVE | FA_PEVB |  | 1722 | VABA | N | N |  | C | C | C
E-30-HV-3089 | BALL VALVE | FA_PEVB |  | 1722 | VABA | N | N |  | C | C | C
E-30-HV-3091 | BALL VALVE | FA_PEVB |  | 1722 | VABA | N | N |  | C | C | C
E-30-HV-3092 | BALL VALVE | FA_PEVB |  | 1722 | VABA | N | N |  | C | C | C
E-30-HV-3093 | BALL VALVE | FA_PEVB |  | 1722 | VABA | N | N |  | C | C | C
E-30-HV-3094 | BALL VALVE | FA_PEVB |  | 1722 | VABA | N | N |  | C | C | C
E-30-HV-3103 | BALL VALVE | FA_PEVB |  | 1722 | VABA | N | N |  | C | C | C
E-30-HV-3104 | BALL VALVE | FA_PEVB |  | 1722 | VABA | N | N |  | C | C | C
E-30-HV-3105 | BALL VALVE | FA_PEVB |  | 1722 | VABA | N | N |  | C | C | C
E-30-HV-3106 | BALL VALVE | FA_PEVB |  | 1722 | VABA | N | N |  | C | C | C
E-30-HV-3108 | BALL VALVE | FA_PEVB |  | 1722 | VABA | N | N |  | C | C | C
E-30-HV-3109 | BALL VALVE | FA_PEVB |  | 1722 | VABA | N | N |  | C | C | C
E-30-HV-3110 | BALL VALVE | FA_PEVB |  | 1722 | VABA | N | N |  | C | C | C
E-30-HV-3111 | BALL VALVE | FA_PEVB |  | 1722 | VABA | N | N |  | C | C | C
E-30-HV-3112 | BALL VALVE | FA_PEVB |  | 1722 | VABA | N | N |  | C | C | C
E-30-HV-3113 | BALL VALVE | FA_PEVB |  | 1722 | VABA | N | N |  | C | C | C
E-30-HV-3114 | BALL VALVE | FA_PEVB |  | 1722 | VABA | N | N |  | C | C | C
E-30-HV-3116 | BALL VALVE | FA_PEVB |  | 1722 | VABA | N | N |  | C | C | C
E-30-HV-3117 | BALL VALVE | FA_PEVB |  | 1722 | VABA | N | N |  | C | C | C
E-30-HV-3118 | BALL VALVE | FA_PEVB |  | 1722 | VABA | N | N |  | C | C | C
E-30-HV-3119 | BALL VALVE | FA_PEVB |  | 1722 | VABA | N | N |  | C | C | C
E-30-HV-3120 | BALL VALVE | FA_PEVB |  | 1722 | VABA | N | N |  | C | C | C
E-30-HV-3122 | BALL VALVE | FA_PEVB |  | 1722 | VABA | N | N |  | C | C | C
E-30-HV-3123 | BALL VALVE | FA_PEVB |  | 1722 | VABA | N | N |  | C | C | C
E-30-HV-3124 | BALL VALVE | FA_PEVB |  | 1722 | VABA | N | N |  | C | C | C
E-30-HV-3125 | BALL VALVE | FA_PEVB |  | 1722 | VABA | N | N |  | C | C | C
E-30-HV-3127 | BALL VALVE | FA_PEVB |  | 1722 | VABA | N | N |  | C | C | C
E-30-HV-3128 | BALL VALVE | FA_PEVB |  | 1722 | VABA | N | N |  | C | C | C
E-30-HV-3130 | BALL VALVE | FA_PEVB |  | 1722 | VABA | N | N |  | C | C | C
E-30-HV-3131 | BALL VALVE | FA_PEVB |  | 1722 | VABA | N | N |  | C | C | C
E-30-HV-3134 | BALL VALVE | FA_PEVB |  | 1722 | VABA | N | N |  | C | C | C
E-30-HV-3135 | BALL VALVE | FA_PEVB |  | 1722 | VABA | N | N |  | C | C | C
E-30-HV-3138 | BALL VALVE | FA_PEVB |  | 1722 | VABA | N | N |  | C | C | C
E-30-HV-3139 | BALL VALVE | FA_PEVB |  | 1722 | VABA | N | N |  | C | C | C
E-30-HV-3142 | BALL VALVE | FA_PEVB |  | 1722 | VABA | N | N |  | C | C | C
E-30-HV-3143 | BALL VALVE | FA_PEVB |  | 1722 | VABA | N | N |  | C | C | C
E-30-HV-3145 | BALL VALVE | FA_PEVB |  | 1722 | VABA | N | N |  | C | C | C
E-30-HV-3146 | BALL VALVE | FA_PEVB |  | 1722 | VABA | N | N |  | C | C | C
E-30-HV-3148 | BALL VALVE | FA_PEVB |  | 1722 | VABA | N | N |  | C | C | C
E-30-HV-3149 | BALL VALVE | FA_PEVB |  | 1722 | VABA | N | N |  | C | C | C
E-30-HV-3151 | BALL VALVE | FA_PEVB |  | 1722 | VABA | N | N |  | C | C | C
E-30-HV-3153 | BALL VALVE | FA_PEVB |  | 1722 | VABA | N | N |  | C | C | C
E-30-HV-3155 | BALL VALVE | FA_PEVB |  | 1722 | VABA | N | N |  | C | C | C
E-30-HV-3156 | BALL VALVE | FA_PEVB |  | 1722 | VABA | N | N |  | C | C | C
E-30-HV-3157 | BALL VALVE | FA_PEVB |  | 1722 | VABA | N | N |  | C | C | C
E-30-HV-3158 | BALL VALVE | FA_PEVB |  | 1722 | VABA | N | N |  | C | C | C
E-30-HV-3160 | BALL VALVE | FA_PEVB |  | 1722 | VABA | N | N |  | C | C | C
E-30-HV-3161 | BALL VALVE | FA_PEVB |  | 1722 | VABA | N | N |  | C | C | C
E-30-HV-3162 | BALL VALVE | FA_PEVB |  | 1722 | VABA | N | N |  | C | C | C
E-30-HV-3163 | BALL VALVE | FA_PEVB |  | 1722 | VABA | N | N |  | C | C | C
E-30-HV-3164 | BALL VALVE | FA_PEVB |  | 1722 | VABA | N | N |  | C | C | C
E-30-HV-3167 | BALL VALVE | FA_PEVB |  | 1722 | VABA | N | N |  | C | C | C
E-30-HV-3168 | BALL VALVE | FA_PEVB |  | 1722 | VABA | N | N |  | C | C | C
E-30-HV-3171 | BALL VALVE | FA_PEVB |  | 1722 | VABA | N | N |  | C | C | C
E-30-HV-3172 | BALL VALVE | FA_PEVB |  | 1722 | VABA | N | N |  | C | C | C
E-30-HV-3174 | BALL VALVE | FA_PEVB |  | 1722 | VABA | N | N |  | C | C | C
E-30-HV-3175 | BALL VALVE | FA_PEVB |  | 1722 | VABA | N | N |  | C | C | C
E-30-HV-3176 | BALL VALVE | FA_PEVB |  | 1722 | VABA | N | N |  | C | C | C
E-30-HV-3177 | BALL VALVE | FA_PEVB |  | 1722 | VABA | N | N |  | C | C | C
E-30-HV-3179 | BALL VALVE | FA_PEVB |  | 1722 | VABA | N | N |  | C | C | C
E-30-HV-3180 | BALL VALVE | FA_PEVB |  | 1722 | VABA | N | N |  | C | C | C
E-30-HV-3181 | BALL VALVE | FA_PEVB |  | 1722 | VABA | N | N |  | C | C | C
E-30-HV-3182 | BALL VALVE | FA_PEVB |  | 1722 | VABA | N | N |  | C | C | C
E-30-HV-3183 | BALL VALVE | FA_PEVB |  | 1722 | VABA | N | N |  | C | C | C
E-30-HV-3184 | BALL VALVE | FA_PEVB |  | 1722 | VABA | N | N |  | C | C | C
E-30-HV-3186 | BALL VALVE | FA_PEVB |  | 1722 | VABA | N | N |  | C | C | C
E-30-HV-3187 | BALL VALVE | FA_PEVB |  | 1722 | VABA | N | N |  | C | C | C
E-30-HV-3189 | BALL VALVE | FA_PEVB |  | 1722 | VABA | N | N |  | C | C | C
E-30-HV-3190 | BALL VALVE | FA_PEVB |  | 1722 | VABA | N | N |  | C | C | C
E-30-HV-3192 | BALL VALVE | FA_PEVB |  | 1722 | VABA | N | N |  | C | C | C
E-30-HV-3193 | BALL VALVE | FA_PEVB |  | 1722 | VABA | N | N |  | C | C | C
E-30-HV-3195 | BALL VALVE | FA_PEVB |  | 1722 | VABA | N | N |  | C | C | C
E-30-HV-3196 | BALL VALVE | FA_PEVB |  | 1722 | VABA | N | N |  | C | C | C
E-30-HV-3198 | BALL VALVE | FA_PEVB |  | 1722 | VABA | N | N |  | C | C | C
E-30-HV-3199 | BALL VALVE | FA_PEVB |  | 1722 | VABA | N | N |  | C | C | C
E-30-HV-3201 | BALL VALVE | FA_PEVB |  | 1722 | VABA | N | N |  | C | C | C
E-30-HV-3202 | BALL VALVE | FA_PEVB |  | 1722 | VABA | N | N |  | C | C | C
E-30-HV-3204 | BALL VALVE | FA_PEVB |  | 1722 | VABA | N | N |  | C | C | C
E-30-HV-3205 | BALL VALVE | FA_PEVB |  | 1722 | VABA | N | N |  | C | C | C
E-30-HV-3211 | BALL VALVE | FA_PEVB |  | 1722 | VABA | N | N |  | C | C | C
E-30-HV-3212 | BALL VALVE | FA_PEVB |  | 1722 | VABA | N | N |  | C | C | C
E-22-HV-0694 | GATE VALVE | FA_PEVG |  | 1729 | VAGA | N | N |  | C | C | C
E-30-HV-3217 | BALL VALVE | FA_PEVB |  | 1722 | VABA | N | N |  | C | C | C
E-30-HV-3218 | BALL VALVE | FA_PEVB |  | 1722 | VABA | N | N |  | C | C | C
E-30-HV-3220 | BALL VALVE | FA_PEVB |  | 1722 | VABA | N | N |  | C | C | C
E-30-HV-3221 | BALL VALVE | FA_PEVB |  | 1722 | VABA | N | N |  | C | C | C
E-30-HV-3277 | HAND VALVE | FA_PEVB |  | 1722 | VABA | N | N |  | C | C | C
E-30-HV-3403 | HAND VALVE | FA_PEVB |  | 1722 | VABA | N | N |  | C | C | C
E-30-HV-3404 | HAND VALVE | FA_PEVB |  | 1722 | VABA | N | N |  | C | C | C
E-30-HV-3407 | HAND VALVE | FA_PEVB |  | 1722 | VABA | N | N |  | C | C | C
E-30-HV-3408 | HAND VALVE | FA_PEVB |  | 1722 | VABA | N | N |  | C | C | C
E-30-HV-3421 | HAND VALVE | FA_PEVB |  | 1722 | VABA | N | N |  | C | C | C
E-30-HV-3427 | HAND VALVE | FA_PEVB |  | 1722 | VABA | N | N |  | C | C | C
E-30-HV-3515 | BALL VALVE | FA_PEVB |  | 1722 | VABA | N | N |  | C | C | C
E-22-HV-0795 | GATE VALVE | FA_PEVG |  | 1729 | VAGA | N | N |  | C | C | C
E-30-HV-3617 | BALL VALVE | FA_PEVB |  | 1722 | VABA | N | N |  | C | C | C
E-30-HV-3618 | BALL VALVE | FA_PEVB |  | 1722 | VABA | N | N |  | C | C | C
E-30-HV-3620 | BALL VALVE | FA_PEVB |  | 1722 | VABA | N | N |  | C | C | C
E-30-HV-3622 | BALL VALVE | FA_PEVB |  | 1722 | VABA | N | N |  | C | C | C
E-30-HV-3770 | HAND VALVE | FA_PEVB |  | 1722 | VABA | N | N |  | C | C | C
E-30-HV-4518 | BALL VALVE | FA_PEVB |  | 1722 | VABA | N | N |  | C | C | C
E-30-HV-4525 | BALL VALVE | FA_PEVB |  | 1722 | VABA | N | N |  | C | C | C
E-30-HV-4563 | BALL VALVE | FA_PEVB |  | 1722 | VABA | N | N |  | C | C | C
E-30-HV-4564 | BALL VALVE | FA_PEVB |  | 1722 | VABA | N | N |  | C | C | C
E-30-HV-4567 | BALL VALVE | FA_PEVB |  | 1722 | VABA | N | N |  | C | C | C
E-30-HV-4568 | BALL VALVE | FA_PEVB |  | 1722 | VABA | N | N |  | C | C | C
E-30-HV-4569 | BALL VALVE | FA_PEVB |  | 1722 | VABA | N | N |  | C | C | C
E-30-HV-4765 | BALL VALVE | FA_PEVB |  | 1722 | VABA | N | N |  | C | C | C
E-30-HV-4766 | BALL VALVE | FA_PEVB |  | 1722 | VABA | N | N |  | C | C | C
E-30-HV-4768 | BALL VALVE | FA_PEVB |  | 1722 | VABA | N | N |  | C | C | C
E-30-HV-4769 | BALL VALVE | FA_PEVB |  | 1722 | VABA | N | N |  | C | C | C
E-30-HV-4770 | BALL VALVE | FA_PEVB |  | 1722 | VABA | N | N |  | C | C | C
E-30-HV-4771 | BALL VALVE | FA_PEVB |  | 1722 | VABA | N | N |  | C | C | C
E-30-HV-4773 | BALL VALVE | FA_PEVB |  | 1722 | VABA | N | N |  | C | C | C
E-30-HV-4774 | BALL VALVE | FA_PEVB |  | 1722 | VABA | N | N |  | C | C | C
E-24-HV-2410 | GATE VALVE | FA_PEVG |  | 1729 | VAGA | N | N |  | C | C | C
E-24-HV-2412 | GATE VALVE | FA_PEVG |  | 1729 | VAGA | N | N |  | C | C | C
E-24-HV-2417 | GATE VALVE | FA_PEVG |  | 1729 | VAGA | N | N |  | C | C | C
E-24-HV-2418 | GATE VALVE | FA_PEVG |  | 1729 | VAGA | N | N |  | C | C | C
E-24-HV-2425 | GATE VALVE | FA_PEVG |  | 1729 | VAGA | N | N |  | C | C | C
E-24-HV-2442 | GATE VALVE | FA_PEVG |  | 1729 | VAGA | N | N |  | C | C | C
E-24-HV-2501 | GATE VALVE | FA_PEVG |  | 1729 | VAGA | N | N |  | C | C | C
E-24-HV-2503 | GATE VALVE | FA_PEVG |  | 1729 | VAGA | N | N |  | C | C | C
E-30-SPYS-001 | Y STRAINER | FA_SEFB |  | 33433 | FIGE | N | N |  | B | B | B
E-30-SPYS-007 | Y STRAINER | FA_SEFB |  | 33433 | FIGE | N | N |  | B | B | B
E-24-HV-2677 | GATE VALVE | FA_PEVG |  | 1729 | VAGA | N | N |  | C | C | C
E-40-HV-0021 | BALL VALVE | FA_PEVB |  | 1722 | VABA | N | N |  | C | C | C
E-40-HV-1944 | BALL VALVE | FA_PEVB |  | 1722 | VABA | N | N |  | C | C | C
E-24-HV-2703 | GATE VALVE | FA_PEVG |  | 1729 | VAGA | N | N |  | C | C | C
E-24-HV-2710 | GATE VALVE | FA_PEVG |  | 1729 | VAGA | N | N |  | C | C | C
E-24-HV-2716 | GATE VALVE | FA_PEVG |  | 1729 | VAGA | N | N |  | C | C | C
E-24-HV-3715 | GATE VALVE | FA_PEVG |  | 1729 | VAGA | N | N |  | C | C | C
R-40-HV-2171 | BALL VALVE | FA_PEVB |  | 1722 | VABA | N | N |  | C | C | C
R-40-HV-2172 | BALL VALVE | FA_PEVB |  | 1722 | VABA | N | N |  | C | C | C
R-40-HV-2175 | BALL VALVE | FA_PEVB |  | 1722 | VABA | N | N |  | C | C | C
R-40-HV-2176 | BALL VALVE | FA_PEVB |  | 1722 | VABA | N | N |  | C | C | C
R-40-HV-2177 | BALL VALVE | FA_PEVB |  | 1722 | VABA | N | N |  | C | C | C
R-40-HV-3336 | BALL VALVE | FA_PEVB |  | 1722 | VABA | N | N |  | C | C | C
R-40-HV-3337 | BALL VALVE | FA_PEVB |  | 1722 | VABA | N | N |  | C | C | C
R-40-HV-3338 | BALL VALVE | FA_PEVB |  | 1722 | VABA | N | N |  | C | C | C
R-40-HV-3339 | BALL VALVE | FA_PEVB |  | 1722 | VABA | N | N |  | C | C | C
R-40-HV-3340 | BALL VALVE | FA_PEVB |  | 1722 | VABA | N | N |  | C | C | C
R-40-HV-3341 | BALL VALVE | FA_PEVB |  | 1722 | VABA | N | N |  | C | C | C
R-40-HV-3342 | BALL VALVE | FA_PEVB |  | 1722 | VABA | N | N |  | C | C | C
R-41-HV-1565 | BALL VALVE | FA_PEVB |  | 1722 | VABA | N | N |  | C | C | C
E-42-HV-0827 | BALL VALVE | FA_PEVB |  | 1722 | VABA | N | N |  | C | C | C
E-42-HV-0828 | BALL VALVE | FA_PEVB |  | 1722 | VABA | N | N |  | C | C | C
E-42-HV-2745 | BALL VALVE | FA_PEVB |  | 1722 | VABA | N | N |  | C | C | C
E-24-HV-4060 | GATE VALVE | FA_PEVG |  | 1729 | VAGA | N | N |  | C | C | C
E-24-HV-4062 | GATE VALVE | FA_PEVG |  | 1729 | VAGA | N | N |  | C | C | C
E-24-HV-4064 | GATE VALVE | FA_PEVG |  | 1729 | VAGA | N | N |  | C | C | C
E-42-HV-3633 | BALL VALVE | FA_PEVB |  | 1722 | VABA | N | N |  | C | C | C
E-24-HV-6322 | GATE VALVE | FA_PEVG |  | 1729 | VAGA | N | N |  | C | C | C
E-24-HV-6323 | GATE VALVE | FA_PEVG |  | 1729 | VAGA | N | N |  | C | C | C
E-42-HV-3672 | BALL VALVE | FA_PEVB |  | 1722 | VABA | N | N |  | C | C | C
E-24-HV-6350 | GATE VALVE | FA_PEVG |  | 1729 | VAGA | N | N |  | C | C | C
E-42-HV-3676 | BALL VALVE | FA_PEVB |  | 1722 | VABA | N | N |  | C | C | C
E-24-HV-6378 | GATE VALVE | FA_PEVG |  | 1729 | VAGA | N | N |  | C | C | C
E-42-HV-8748 | BALL VALVE | FA_PEVB |  | 1722 | VABA | N | N |  | C | C | C
E-24-HV-7027 | GATE VALVE | FA_PEVG |  | 1729 | VAGA | N | N |  | C | C | C
R-42-HV-2319 | BALL VALVE | FA_PEVB |  | 1722 | VABA | N | N |  | C | C | C
R-42-HV-2320 | BALL VALVE | FA_PEVB |  | 1722 | VABA | N | N |  | C | C | C
R-42-HV-2322 | BALL VALVE | FA_PEVB |  | 1722 | VABA | N | N |  | C | C | C
R-42-HV-2323 | BALL VALVE | FA_PEVB |  | 1722 | VABA | N | N |  | C | C | C
R-42-HV-2328 | BALL VALVE | FA_PEVB |  | 1722 | VABA | N | N |  | C | C | C
R-42-HV-2332 | BALL VALVE | FA_PEVB |  | 1722 | VABA | N | N |  | C | C | C
R-42-HV-2333 | BALL VALVE | FA_PEVB |  | 1722 | VABA | N | N |  | C | C | C
R-42-HV-2334 | BALL VALVE | FA_PEVB |  | 1722 | VABA | N | N |  | C | C | C
R-42-HV-2335 | BALL VALVE | FA_PEVB |  | 1722 | VABA | N | N |  | C | C | C
R-42-HV-2336 | BALL VALVE | FA_PEVB |  | 1722 | VABA | N | N |  | C | C | C
R-42-HV-2337 | BALL VALVE | FA_PEVB |  | 1722 | VABA | N | N |  | C | C | C
R-42-HV-2338 | BALL VALVE | FA_PEVB |  | 1722 | VABA | N | N |  | C | C | C
R-42-HV-2339 | BALL VALVE | FA_PEVB |  | 1722 | VABA | N | N |  | C | C | C
R-42-HV-2340 | BALL VALVE | FA_PEVB |  | 1722 | VABA | N | N |  | C | C | C
R-42-HV-2341 | BALL VALVE | FA_PEVB |  | 1722 | VABA | N | N |  | C | C | C
R-42-HV-2342 | BALL VALVE | FA_PEVB |  | 1722 | VABA | N | N |  | C | C | C
R-42-HV-2343 | BALL VALVE | FA_PEVB |  | 1722 | VABA | N | N |  | C | C | C
R-42-HV-2344 | BALL VALVE | FA_PEVB |  | 1722 | VABA | N | N |  | C | C | C
R-42-HV-2345 | BALL VALVE | FA_PEVB |  | 1722 | VABA | N | N |  | C | C | C
R-42-HV-2350 | BALL VALVE | FA_PEVB |  | 1722 | VABA | N | N |  | C | C | C
R-42-HV-2351 | BALL VALVE | FA_PEVB |  | 1722 | VABA | N | N |  | C | C | C
R-42-HV-2352 | BALL VALVE | FA_PEVB |  | 1722 | VABA | N | N |  | C | C | C
R-42-HV-2353 | BALL VALVE | FA_PEVB |  | 1722 | VABA | N | N |  | C | C | C
R-42-HV-2354 | BALL VALVE | FA_PEVB |  | 1722 | VABA | N | N |  | C | C | C
R-42-HV-2355 | BALL VALVE | FA_PEVB |  | 1722 | VABA | N | N |  | C | C | C
R-42-HV-2356 | BALL VALVE | FA_PEVB |  | 1722 | VABA | N | N |  | C | C | C
R-42-HV-2357 | BALL VALVE | FA_PEVB |  | 1722 | VABA | N | N |  | C | C | C
R-42-HV-2358 | BALL VALVE | FA_PEVB |  | 1722 | VABA | N | N |  | C | C | C
R-42-HV-2361 | BALL VALVE | FA_PEVB |  | 1722 | VABA | N | N |  | C | C | C
R-42-HV-2363 | BALL VALVE | FA_PEVB |  | 1722 | VABA | N | N |  | C | C | C
R-42-HV-2365 | BALL VALVE | FA_PEVB |  | 1722 | VABA | N | N |  | C | C | C
R-42-HV-2366 | BALL VALVE | FA_PEVB |  | 1722 | VABA | N | N |  | C | C | C
R-42-HV-2367 | BALL VALVE | FA_PEVB |  | 1722 | VABA | N | N |  | C | C | C
R-42-HV-2368 | BALL VALVE | FA_PEVB |  | 1722 | VABA | N | N |  | C | C | C
R-42-SPIM-001 | Y STRAINER | FA_SEFB |  | 33433 | FIGE | N | N |  | B | B | B
R-42-SPIM-002 | Y STRAINER | FA_SEFB |  | 33433 | FIGE | N | N |  | B | B | B
R-42-SPIM-003 | Y STRAINER | FA_SEFB |  | 33433 | FIGE | N | N |  | B | B | B
R-42-SPIM-004 | Y STRAINER | FA_SEFB |  | 33433 | FIGE | N | N |  | B | B | B
R-44-HV-1075 | BALL VALVE | FA_PEVB |  | 1722 | VABA | N | N |  | C | C | C
R-44-HV-1086 | BALL VALVE | FA_PEVB |  | 1722 | VABA | N | N |  | C | C | C
R-44-HV-1087 | BALL VALVE | FA_PEVB |  | 1722 | VABA | N | N |  | C | C | C
R-44-HV-1088 | BALL VALVE | FA_PEVB | VALID | 1722 | VABA | N | N |  | C | C | C
R-45-HV-0143 | BALL VALVE | FA_PEVB |  | 1722 | VABA | N | N |  | C | C | C
R-45-HV-2037 | BALL VALVE | FA_PEVB |  | 1722 | VABA | N | N |  | C | C | C
R-45-SPYS-007 | Y STRAINER | FA_SEFB |  | 33433 | FIGE | N | N |  | B | B | B
E-46-HV-0029 | BALL VALVE | FA_PEVB |  | 1722 | VABA | N | N |  | C | C | C
E-46-HV-0031 | BALL VALVE | FA_PEVB |  | 1722 | VABA | N | N |  | C | C | C
E-46-HV-0773 | BALL VALVE | FA_PEVB |  | 1722 | VABA | N | N |  | C | C | C
E-46-HV-0774 | BALL VALVE | FA_PEVB |  | 1722 | VABA | N | N |  | C | C | C
E-46-HV-2138 | BALL VALVE | FA_PEVB |  | 1722 | VABA | N | N |  | C | C | C
E-46-HV-2205 | BALL VALVE | FA_PEVB |  | 1722 | VABA | N | N |  | C | C | C
E-46-HV-2812 | BALL VALVE | FA_PEVB |  | 1722 | VABA | N | N |  | C | C | C
E-46-HV-2813 | BALL VALVE | FA_PEVB |  | 1722 | VABA | N | N |  | C | C | C
E-46-HV-2814 | BALL VALVE | FA_PEVB |  | 1722 | VABA | N | N |  | C | C | C
E-46-HV-4893 | BALL VALVE | FA_PEVB |  | 1722 | VABA | N | N |  | C | C | C
E-46-HV-4894 | BALL VALVE | FA_PEVB |  | 1722 | VABA | N | N |  | C | C | C
E-46-HV-9291 | BALL VALVE | FA_PEVB |  | 1722 | VABA | N | N |  | C | C | C
R-25-HV-0126 | GATE VALVE | FA_PEVG |  | 1729 | VAGA | N | N |  | C | C | C
R-46-SPYS-001 | Y STRAINER | FA_SEFB |  | 33433 | FIGE | N | N |  | B | B | B
R-46-SPYS-002 | Y STRAINER | FA_SEFB |  | 33433 | FIGE | N | N |  | B | B | B
E-27-HV-3541 | GATE VALVE | FA_PEVG |  | 1729 | VAGA | N | N |  | C | C | C
E-47-HV-3889 | BALL VALVE | FA_PEVB |  | 1722 | VABA | N | N |  | C | C | C
E-47-HV-3891 | BALL VALVE | FA_PEVB |  | 1722 | VABA | N | N |  | C | C | C
E-47-HV-3893 | BALL VALVE | FA_PEVB |  | 1722 | VABA | N | N |  | C | C | C
E-47-HV-3898 | BALL VALVE | FA_PEVB |  | 1722 | VABA | N | N |  | C | C | C
E-47-HV-3900 | BALL VALVE | FA_PEVB |  | 1722 | VABA | N | N |  | C | C | C
E-47-HV-3928 | BALL VALVE | FA_PEVB |  | 1722 | VABA | N | N |  | C | C | C
E-47-HV-5708 | BALL VALVE | FA_PEVB |  | 1722 | VABA | N | N |  | C | C | C
E-47-HV-5710 | BALL VALVE | FA_PEVB |  | 1722 | VABA | N | N |  | C | C | C
E-47-HV-5712 | BALL VALVE | FA_PEVB |  | 1722 | VABA | N | N |  | C | C | C
E-47-HV-5720 | BALL VALVE | FA_PEVB |  | 1722 | VABA | N | N |  | C | C | C
E-47-HV-5721 | BALL VALVE | FA_PEVB |  | 1722 | VABA | N | N |  | C | C | C
E-47-HV-5722 | BALL VALVE | FA_PEVB |  | 1722 | VABA | N | N |  | C | C | C
E-47-HV-5723 | BALL VALVE | FA_PEVB |  | 1722 | VABA | N | N |  | C | C | C
E-47-HV-5724 | BALL VALVE | FA_PEVB |  | 1722 | VABA | N | N |  | C | C | C
E-47-HV-5725 | BALL VALVE | FA_PEVB |  | 1722 | VABA | N | N |  | C | C | C
E-47-HV-5726 | BALL VALVE | FA_PEVB |  | 1722 | VABA | N | N |  | C | C | C
E-47-HV-5727 | BALL VALVE | FA_PEVB |  | 1722 | VABA | N | N |  | C | C | C
E-47-HV-5728 | BALL VALVE | FA_PEVB |  | 1722 | VABA | N | N |  | C | C | C
E-47-HV-5729 | BALL VALVE | FA_PEVB |  | 1722 | VABA | N | N |  | C | C | C
E-47-HV-5730 | BALL VALVE | FA_PEVB |  | 1722 | VABA | N | N |  | C | C | C
E-47-HV-5731 | BALL VALVE | FA_PEVB |  | 1722 | VABA | N | N |  | C | C | C
E-47-HV-5732 | BALL VALVE | FA_PEVB |  | 1722 | VABA | N | N |  | C | C | C
E-47-HV-5733 | BALL VALVE | FA_PEVB |  | 1722 | VABA | N | N |  | C | C | C
E-47-HV-5734 | BALL VALVE | FA_PEVB |  | 1722 | VABA | N | N |  | C | C | C
E-47-HV-5735 | BALL VALVE | FA_PEVB |  | 1722 | VABA | N | N |  | C | C | C
E-47-HV-5736 | BALL VALVE | FA_PEVB |  | 1722 | VABA | N | N |  | C | C | C
E-47-HV-5737 | BALL VALVE | FA_PEVB |  | 1722 | VABA | N | N |  | C | C | C
E-28-HV-1109 | GATE VALVE | FA_PEVG |  | 1729 | VAGA | N | N |  | C | C | C
R-47-HV-7181 | BALL VALVE | FA_PEVB |  | 1722 | VABA | N | N |  | C | C | C
R-48-HV-1106 | BALL VALVE | FA_PEVB |  | 1722 | VABA | N | N |  | C | C | C
R-48-HV-1574 | BALL VALVE | FA_PEVB |  | 1722 | VABA | N | N |  | C | C | C
E-51-HV-0002 | BALL VALVE | FA_PEVB |  | 1722 | VABA | N | N |  | C | C | C
E-51-HV-0003 | BALL VALVE | FA_PEVB |  | 1722 | VABA | N | N |  | C | C | C
E-51-HV-0055 | BALL VALVE | FA_PEVB |  | 1722 | VABA | N | N |  | C | C | C
E-51-HV-0057 | BALL VALVE | FA_PEVB |  | 1722 | VABA | N | N |  | C | C | C
E-51-HV-0477 | BALL VALVE | FA_PEVB |  | 1722 | VABA | N | N |  | C | C | C
E-51-HV-0506 | BALL VALVE | FA_PEVB |  | 1722 | VABA | N | N |  | C | C | C
E-51-HV-1837 | BALL VALVE | FA_PEVB |  | 1722 | VABA | N | N |  | C | C | C
E-51-HV-1839 | BALL VALVE | FA_PEVB |  | 1722 | VABA | N | N |  | C | C | C
E-51-HV-1842 | BALL VALVE | FA_PEVB |  | 1722 | VABA | N | N |  | C | C | C
E-51-HV-1845 | BALL VALVE | FA_PEVB |  | 1722 | VABA | N | N |  | C | C | C
E-51-HV-1851 | BALL VALVE | FA_PEVB |  | 1722 | VABA | N | N |  | C | C | C
E-51-HV-1854 | BALL VALVE | FA_PEVB |  | 1722 | VABA | N | N |  | C | C | C
E-51-HV-5726 | BALL VALVE | FA_PEVB |  | 1722 | VABA | N | N |  | C | C | C
E-51-HV-5728 | BALL VALVE | FA_PEVB |  | 1722 | VABA | N | N |  | C | C | C
E-51-HV-5730 | BALL VALVE | FA_PEVB |  | 1722 | VABA | N | N |  | C | C | C
E-51-HV-5732 | BALL VALVE | FA_PEVB |  | 1722 | VABA | N | N |  | C | C | C
E-51-HV-5734 | BALL VALVE | FA_PEVB |  | 1722 | VABA | N | N |  | C | C | C
E-51-HV-5736 | BALL VALVE | FA_PEVB |  | 1722 | VABA | N | N |  | C | C | C
E-51-HV-5738 | BALL VALVE | FA_PEVB |  | 1722 | VABA | N | N |  | C | C | C
E-51-HV-5740 | BALL VALVE | FA_PEVB |  | 1722 | VABA | N | N |  | C | C | C
E-51-HV-5742 | BALL VALVE | FA_PEVB |  | 1722 | VABA | N | N |  | C | C | C
E-30-HV-0421 | GATE VALVE | FA_PEVG |  | 1729 | VAGA | N | N |  | C | C | C
E-52-HV-0146 | BALL VALVE | FA_PEVB |  | 1722 | VABA | N | N |  | C | C | C
E-52-HV-0192 | BALL VALVE | FA_PEVB |  | 1722 | VABA | N | N |  | C | C | C
E-52-HV-0215 | BALL VALVE | FA_PEVB |  | 1722 | VABA | N | N |  | C | C | C
E-52-HV-0216 | BALL VALVE | FA_PEVB |  | 1722 | VABA | N | N |  | C | C | C
E-52-HV-0288 | BALL VALVE | FA_PEVB |  | 1722 | VABA | N | N |  | C | C | C
E-52-HV-0294 | BALL VALVE | FA_PEVB |  | 1722 | VABA | N | N |  | C | C | C
E-52-HV-1004 | BALL VALVE | FA_PEVB |  | 1722 | VABA | N | N |  | C | C | C
E-52-HV-1005 | BALL VALVE | FA_PEVB |  | 1722 | VABA | N | N |  | C | C | C
E-52-HV-9278 | BALL VALVE | FA_PEVB |  | 1722 | VABA | N | N |  | C | C | C
E-52-SPYS-001 | Y STRAINER | FA_SEFB |  | 33433 | FIGE | N | N |  | B | B | B
E-52-SPYS-002 | Y STRAINER | FA_SEFB |  | 33433 | FIGE | N | N |  | B | B | B
E-52-SPYS-003 | Y STRAINER | FA_SEFB |  | 33433 | FIGE | N | N |  | B | B | B
E-52-SPYS-004 | Y STRAINER | FA_SEFB |  | 33433 | FIGE | N | N |  | B | B | B
E-52-SPYS-005 | Y STRAINER | FA_SEFB |  | 33433 | FIGE | N | N |  | B | B | B
E-52-SPYS-010 | Y STRAINER | FA_SEFB |  | 33433 | FIGE | N | N |  | B | B | B
E-30-HV-3208 | GATE VALVE | FA_PEVG |  | 1729 | VAGA | N | N |  | C | C | C
E-30-HV-3209 | GATE VALVE | FA_PEVG |  | 1729 | VAGA | N | N |  | C | C | C
E-30-HV-3213 | GATE VALVE | FA_PEVG |  | 1729 | VAGA | N | N |  | C | C | C
E-30-HV-3214 | GATE VALVE | FA_PEVG |  | 1729 | VAGA | N | N |  | C | C | C
E-30-HV-3516 | GATE VALVE | FA_PEVG |  | 1729 | VAGA | N | N |  | C | C | C
E-30-HV-3589 | GATE VALVE | FA_PEVG |  | 1729 | VAGA | N | N |  | C | C | C
E-53-HV-0033 | BALL VALVE | FA_PEVB |  | 1722 | VABA | N | N |  | C | C | C
E-53-HV-0034 | BALL VALVE | FA_PEVB |  | 1722 | VABA | N | N |  | C | C | C
E-53-HV-0035 | BALL VALVE | FA_PEVB |  | 1722 | VABA | N | N |  | C | C | C
E-53-HV-0042 | BALL VALVE | FA_PEVB |  | 1722 | VABA | N | N |  | C | C | C
E-53-HV-0043 | BALL VALVE | FA_PEVB |  | 1722 | VABA | N | N |  | C | C | C
E-53-HV-0044 | BALL VALVE | FA_PEVB |  | 1722 | VABA | N | N |  | C | C | C
E-53-HV-0045 | BALL VALVE | FA_PEVB |  | 1722 | VABA | N | N |  | C | C | C
E-53-HV-0046 | BALL VALVE | FA_PEVB |  | 1722 | VABA | N | N |  | C | C | C
E-53-HV-0047 | BALL VALVE | FA_PEVB |  | 1722 | VABA | N | N |  | C | C | C
E-53-HV-0048 | BALL VALVE | FA_PEVB |  | 1722 | VABA | N | N |  | C | C | C
R-53-HV-7337 | BALL VALVE | FA_PEVB |  | 1722 | VABA | N | N |  | C | C | C
R-53-HV-7338 | BALL VALVE | FA_PEVB |  | 1722 | VABA | N | N |  | C | C | C
R-53-HV-7339 | BALL VALVE | FA_PEVB |  | 1722 | VABA | N | N |  | C | C | C
R-53-HV-7380 | BALL VALVE | FA_PEVB |  | 1722 | VABA | N | N |  | C | C | C
R-53-HV-7381 | BALL VALVE | FA_PEVB |  | 1722 | VABA | N | N |  | C | C | C
E-54-HV-0010 | BALL VALVE | FA_PEVB |  | 1722 | VABA | N | N |  | C | C | C
E-54-HV-0014 | BALL VALVE | FA_PEVB |  | 1722 | VABA | N | N |  | C | C | C
E-54-HV-0018 | BALL VALVE | FA_PEVB |  | 1722 | VABA | N | N |  | C | C | C
E-54-HV-0020 | BALL VALVE | FA_PEVB |  | 1722 | VABA | N | N |  | C | C | C
E-54-HV-0502 | BALL VALVE | FA_PEVB |  | 1722 | VABA | N | N |  | C | C | C
E-54-HV-1003 | BALL VALVE | FA_PEVB |  | 1722 | VABA | N | N |  | C | C | C
E-54-HV-1004 | BALL VALVE | FA_PEVB |  | 1722 | VABA | N | N |  | C | C | C
E-54-HV-1009 | BALL VALVE | FA_PEVB |  | 1722 | VABA | N | N |  | C | C | C
E-54-HV-1012 | BALL VALVE | FA_PEVB |  | 1722 | VABA | N | N |  | C | C | C
E-54-HV-1013 | BALL VALVE | FA_PEVB |  | 1722 | VABA | N | N |  | C | C | C
E-54-HV-1060 | BALL VALVE | FA_PEVB |  | 1722 | VABA | N | N |  | C | C | C
E-54-HV-1063 | BALL VALVE | FA_PEVB |  | 1722 | VABA | N | N |  | C | C | C
E-54-HV-1066 | BALL VALVE | FA_PEVB |  | 1722 | VABA | N | N |  | C | C | C
E-54-HV-1069 | BALL VALVE | FA_PEVB |  | 1722 | VABA | N | N |  | C | C | C
E-54-HV-4500 | BALL VALVE | FA_PEVB |  | 1722 | VABA | N | N |  | C | C | C
E-54-HV-4503 | BALL VALVE | FA_PEVB |  | 1722 | VABA | N | N |  | C | C | C
E-54-HV-4506 | BALL VALVE | FA_PEVB |  | 1722 | VABA | N | N |  | C | C | C
E-54-HV-4509 | BALL VALVE | FA_PEVB |  | 1722 | VABA | N | N |  | C | C | C
E-54-HV-4512 | BALL VALVE | FA_PEVB |  | 1722 | VABA | N | N |  | C | C | C
E-54-HV-4513 | BALL VALVE | FA_PEVB |  | 1722 | VABA | N | N |  | C | C | C
E-54-HV-4516 | BALL VALVE | FA_PEVB |  | 1722 | VABA | N | N |  | C | C | C
E-54-HV-4519 | BALL VALVE | FA_PEVB |  | 1722 | VABA | N | N |  | C | C | C
E-54-HV-4522 | BALL VALVE | FA_PEVB |  | 1722 | VABA | N | N |  | C | C | C
E-54-HV-4525 | BALL VALVE | FA_PEVB |  | 1722 | VABA | N | N |  | C | C | C
E-54-HV-4528 | BALL VALVE | FA_PEVB |  | 1722 | VABA | N | N |  | C | C | C
E-54-HV-4543 | BALL VALVE | FA_PEVB |  | 1722 | VABA | N | N |  | C | C | C
E-54-HV-4546 | BALL VALVE | FA_PEVB |  | 1722 | VABA | N | N |  | C | C | C
E-54-HV-4549 | BALL VALVE | FA_PEVB |  | 1722 | VABA | N | N |  | C | C | C
E-54-HV-4552 | BALL VALVE | FA_PEVB |  | 1722 | VABA | N | N |  | C | C | C
E-54-HV-4555 | BALL VALVE | FA_PEVB |  | 1722 | VABA | N | N |  | C | C | C
E-54-HV-4558 | BALL VALVE | FA_PEVB |  | 1722 | VABA | N | N |  | C | C | C
E-54-HV-4561 | BALL VALVE | FA_PEVB |  | 1722 | VABA | N | N |  | C | C | C
E-54-HV-4564 | BALL VALVE | FA_PEVB |  | 1722 | VABA | N | N |  | C | C | C
E-54-HV-4567 | BALL VALVE | FA_PEVB |  | 1722 | VABA | N | N |  | C | C | C
E-54-HV-4570 | BALL VALVE | FA_PEVB |  | 1722 | VABA | N | N |  | C | C | C
E-54-HV-8167 | BALL VALVE | FA_PEVB |  | 1722 | VABA | N | N |  | C | C | C
E-54-HV-8172 | BALL VALVE | FA_PEVB |  | 1722 | VABA | N | N |  | C | C | C
E-54-HV-8367 | BALL VALVE | FA_PEVB |  | 1722 | VABA | N | N |  | C | C | C
E-54-HV-8369 | BALL VALVE | FA_PEVB |  | 1722 | VABA | N | N |  | C | C | C
E-54-HV-8370 | BALL VALVE | FA_PEVB |  | 1722 | VABA | N | N |  | C | C | C
E-54-HV-8401 | BALL VALVE | FA_PEVB |  | 1722 | VABA | N | N |  | C | C | C
E-40-HV-6354 | GATE VALVE | FA_PEVG |  | 1729 | VAGA | N | N |  | C | C | C
R-41-HV-0115 | GATE VALVE | FA_PEVG |  | 1729 | VAGA | N | N |  | C | C | C
R-41-HV-0116 | GATE VALVE | FA_PEVG |  | 1729 | VAGA | N | N |  | C | C | C
R-41-HV-1066 | GATE VALVE | FA_PEVG |  | 1729 | VAGA | N | N |  | C | C | C
R-41-HV-1067 | GATE VALVE | FA_PEVG |  | 1729 | VAGA | N | N |  | C | C | C
R-41-HV-1074 | GATE VALVE | FA_PEVG |  | 1729 | VAGA | N | N |  | C | C | C
R-41-HV-3374 | GATE VALVE | FA_PEVG |  | 1729 | VAGA | N | N |  | C | C | C
R-41-HV-3405 | GATE VALVE | FA_PEVG |  | 1729 | VAGA | N | N |  | C | C | C
R-41-HV-3702 | GATE VALVE | FA_PEVG |  | 1729 | VAGA | N | N |  | C | C | C
R-41-HV-3704 | GATE VALVE | FA_PEVG |  | 1729 | VAGA | N | N |  | C | C | C
R-41-HV-3706 | GATE VALVE | FA_PEVG |  | 1729 | VAGA | N | N |  | C | C | C
R-41-HV-3708 | GATE VALVE | FA_PEVG |  | 1729 | VAGA | N | N |  | C | C | C
R-41-HV-6961 | GATE VALVE | FA_PEVG |  | 1729 | VAGA | N | N |  | C | C | C
R-54-HV-3381 | BALL VALVE | FA_PEVB |  | 1722 | VABA | N | N |  | C | C | C
R-54-HV-3383 | BALL VALVE | FA_PEVB |  | 1722 | VABA | N | N |  | C | C | C
E-42-HV-1797 | GATE VALVE | FA_PEVG |  | 1729 | VAGA | N | N |  | C | C | C
E-42-HV-1798 | GATE VALVE | FA_PEVG |  | 1729 | VAGA | N | N |  | C | C | C
R-56-HV-0118 | BALL VALVE | FA_PEVB |  | 1722 | VABA | N | N |  | C | C | C
R-56-HV-0121 | BALL VALVE | FA_PEVB |  | 1722 | VABA | N | N |  | C | C | C
E-57-HV-4001 | BALL VALVE | FA_PEVB |  | 1722 | VABA | N | N |  | C | C | C
R-42-HV-2326 | GATE VALVE | FA_PEVG |  | 1729 | VAGA | N | N |  | C | C | C
R-42-HV-2327 | GATE VALVE | FA_PEVG |  | 1729 | VAGA | N | N |  | C | C | C
R-42-HV-2329 | GATE VALVE | FA_PEVG |  | 1729 | VAGA | N | N |  | C | C | C
R-42-HV-2330 | GATE VALVE | FA_PEVG |  | 1729 | VAGA | N | N |  | C | C | C
R-42-HV-2331 | GATE VALVE | FA_PEVG |  | 1729 | VAGA | N | N |  | C | C | C
R-42-HV-2346 | GATE VALVE | FA_PEVG |  | 1729 | VAGA | N | N |  | C | C | C
R-42-HV-2347 | GATE VALVE | FA_PEVG |  | 1729 | VAGA | N | N |  | C | C | C
R-42-HV-2348 | GATE VALVE | FA_PEVG |  | 1729 | VAGA | N | N |  | C | C | C
R-42-HV-2349 | GATE VALVE | FA_PEVG |  | 1729 | VAGA | N | N |  | C | C | C
R-57-HV-0119 | BALL VALVE | FA_PEVB |  | 1722 | VABA | N | N |  | C | C | C
R-57-HV-0120 | BALL VALVE | FA_PEVB |  | 1722 | VABA | N | N |  | C | C | C
R-57-HV-0514 | BALL VALVE | FA_PEVB |  | 1722 | VABA | N | N |  | C | C | C
R-57-HV-1112 | BALL VALVE | FA_PEVB |  | 1722 | VABA | N | N |  | C | C | C
R-57-HV-1114 | BALL VALVE | FA_PEVB |  | 1722 | VABA | N | N |  | C | C | C
R-57-HV-1116 | BALL VALVE | FA_PEVB | VALID | 1722 | VABA | N | N |  | C | C | C
R-57-HV-2252 | BALL VALVE | FA_PEVB |  | 1722 | VABA | N | N |  | C | C | C
R-57-HV-2157 | BALL VALVE | FA_PEVB |  | 1722 | VABA | N | N |  | C | C | C
R-57-HV-7444 | BALL VALVE | FA_PEVB |  | 1722 | VABA | N | N |  | C | C | C
R-57-HV-7445 | BALL VALVE | FA_PEVB |  | 1722 | VABA | N | N |  | C | C | C
E-44-HV-1825 | GATE VALVE | FA_PEVG |  | 1729 | VAGA | N | N |  | C | C | C
E-44-HV-1826 | GATE VALVE | FA_PEVG |  | 1729 | VAGA | N | N |  | C | C | C
E-44-HV-1829 | GATE VALVE | FA_PEVG |  | 1729 | VAGA | N | N |  | C | C | C
E-44-HV-1830 | GATE VALVE | FA_PEVG |  | 1729 | VAGA | N | N |  | C | C | C
E-44-HV-1833 | GATE VALVE | FA_PEVG |  | 1729 | VAGA | N | N |  | C | C | C
E-44-HV-1834 | GATE VALVE | FA_PEVG |  | 1729 | VAGA | N | N |  | C | C | C
E-44-HV-2733 | GATE VALVE | FA_PEVG |  | 1729 | VAGA | N | N |  | C | C | C
E-44-HV-2734 | GATE VALVE | FA_PEVG |  | 1729 | VAGA | N | N |  | C | C | C
R-20-HV-1085 | GATE VALVE | FA_PEVG |  | 1729 | VAGA | N | N |  | C | C | C
R-44-HV-1072 | GATE VALVE | FA_PEVG |  | 1729 | VAGA | N | N |  | C | C | C
R-44-HV-1073 | GATE VALVE | FA_PEVG |  | 1729 | VAGA | N | N |  | C | C | C
R-44-HV-2721 | GATE VALVE | FA_PEVG |  | 1729 | VAGA | N | N |  | C | C | C
R-44-HV-2724 | GATE VALVE | FA_PEVG |  | 1729 | VAGA | N | N |  | C | C | C
R-45-HV-1910 | GATE VALVE | FA_PEVG |  | 1729 | VAGA | N | N |  | C | C | C
R-45-HV-1988 | GATE VALVE | FA_PEVG |  | 1729 | VAGA | N | N |  | C | C | C
R-53-HV-7276 | GATE VALVE | FA_PEVG |  | 1729 | VAGA | N | N |  | C | C | C
E-54-HV-4575 | GATE VALVE | FA_PEVG |  | 1729 | VAGA | N | N |  | C | C | C
E-54-HV-4578 | GATE VALVE | FA_PEVG |  | 1729 | VAGA | N | N |  | C | C | C
E-54-HV-4581 | GATE VALVE | FA_PEVG |  | 1729 | VAGA | N | N |  | C | C | C
E-54-HV-4584 | GATE VALVE | FA_PEVG |  | 1729 | VAGA | N | N |  | C | C | C
E-54-HV-4586 | GATE VALVE | FA_PEVG |  | 1729 | VAGA | N | N |  | C | C | C
E-54-HV-4589 | GATE VALVE | FA_PEVG |  | 1729 | VAGA | N | N |  | C | C | C
E-54-HV-4592 | GATE VALVE | FA_PEVG |  | 1729 | VAGA | N | N |  | C | C | C
E-54-HV-4595 | GATE VALVE | FA_PEVG |  | 1729 | VAGA | N | N |  | C | C | C
E-54-HV-8514 | GATE VALVE | FA_PEVG |  | 1729 | VAGA | N | N |  | C | C | C
E-54-HV-8517 | GATE VALVE | FA_PEVG |  | 1729 | VAGA | N | N |  | C | C | C
E-54-HV-8520 | GATE VALVE | FA_PEVG |  | 1729 | VAGA | N | N |  | C | C | C
E-54-HV-8523 | GATE VALVE | FA_PEVG |  | 1729 | VAGA | N | N |  | C | C | C
E-54-HV-8526 | GATE VALVE | FA_PEVG |  | 1729 | VAGA | N | N |  | C | C | C
E-54-HV-8529 | GATE VALVE | FA_PEVG |  | 1729 | VAGA | N | N |  | C | C | C
E-54-HV-8533 | GATE VALVE | FA_PEVG |  | 1729 | VAGA | N | N |  | C | C | C
E-54-HV-8535 | GATE VALVE | FA_PEVG |  | 1729 | VAGA | N | N |  | C | C | C
E-54-HV-8537 | GATE VALVE | FA_PEVG |  | 1729 | VAGA | N | N |  | C | C | C
E-54-HV-8539 | GATE VALVE | FA_PEVG |  | 1729 | VAGA | N | N |  | C | C | C
E-54-HV-8541 | GATE VALVE | FA_PEVG |  | 1729 | VAGA | N | N |  | C | C | C
E-54-HV-8543 | GATE VALVE | FA_PEVG |  | 1729 | VAGA | N | N |  | C | C | C
E-54-HV-8545 | GATE VALVE | FA_PEVG |  | 1729 | VAGA | N | N |  | C | C | C
E-54-HV-8547 | GATE VALVE | FA_PEVG |  | 1729 | VAGA | N | N |  | C | C | C
E-54-HV-8549 | GATE VALVE | FA_PEVG |  | 1729 | VAGA | N | N |  | C | C | C
E-54-HV-8551 | GATE VALVE | FA_PEVG |  | 1729 | VAGA | N | N |  | C | C | C
E-54-HV-8553 | GATE VALVE | FA_PEVG |  | 1729 | VAGA | N | N |  | C | C | C
E-54-HV-8555 | GATE VALVE | FA_PEVG |  | 1729 | VAGA | N | N |  | C | C | C
E-54-HV-8561 | GATE VALVE | FA_PEVG |  | 1729 | VAGA | N | N |  | C | C | C
E-54-HV-8563 | GATE VALVE | FA_PEVG |  | 1729 | VAGA | N | N |  | C | C | C
E-54-HV-8565 | GATE VALVE | FA_PEVG |  | 1729 | VAGA | N | N |  | C | C | C
E-54-HV-8567 | GATE VALVE | FA_PEVG |  | 1729 | VAGA | N | N |  | C | C | C
E-54-HV-8569 | GATE VALVE | FA_PEVG |  | 1729 | VAGA | N | N |  | C | C | C
E-54-HV-8571 | GATE VALVE | FA_PEVG |  | 1729 | VAGA | N | N |  | C | C | C
E-54-HV-8573 | GATE VALVE | FA_PEVG |  | 1729 | VAGA | N | N |  | C | C | C
E-54-HV-8575 | GATE VALVE | FA_PEVG |  | 1729 | VAGA | N | N |  | C | C | C
E-54-HV-8577 | GATE VALVE | FA_PEVG |  | 1729 | VAGA | N | N |  | C | C | C
E-54-HV-8579 | GATE VALVE | FA_PEVG |  | 1729 | VAGA | N | N |  | C | C | C
E-54-HV-8581 | GATE VALVE | FA_PEVG |  | 1729 | VAGA | N | N |  | C | C | C
E-54-HV-8583 | GATE VALVE | FA_PEVG |  | 1729 | VAGA | N | N |  | C | C | C
E-54-HV-8585 | GATE VALVE | FA_PEVG |  | 1729 | VAGA | N | N |  | C | C | C
E-54-HV-8593 | GATE VALVE | FA_PEVG |  | 1729 | VAGA | N | N |  | C | C | C
E-54-HV-8595 | GATE VALVE | FA_PEVG |  | 1729 | VAGA | N | N |  | C | C | C
E-54-HV-8597 | GATE VALVE | FA_PEVG |  | 1729 | VAGA | N | N |  | C | C | C
E-54-HV-8599 | GATE VALVE | FA_PEVG |  | 1729 | VAGA | N | N |  | C | C | C
R-54-HV-6736 | GATE VALVE | FA_PEVG |  | 1729 | VAGA | N | N |  | C | C | C
R-54-HV-6738 | GATE VALVE | FA_PEVG |  | 1729 | VAGA | N | N |  | C | C | C
R-54-HV-6739 | GATE VALVE | FA_PEVG |  | 1729 | VAGA | N | N |  | C | C | C
R-54-HV-6740 | GATE VALVE | FA_PEVG |  | 1729 | VAGA | N | N |  | C | C | C
R-54-HV-6741 | GATE VALVE | FA_PEVG |  | 1729 | VAGA | N | N |  | C | C | C
R-54-HV-6742 | GATE VALVE | FA_PEVG |  | 1729 | VAGA | N | N |  | C | C | C
R-54-HV-6743 | GATE VALVE | FA_PEVG |  | 1729 | VAGA | N | N |  | C | C | C
R-54-HV-6744 | GATE VALVE | FA_PEVG |  | 1729 | VAGA | N | N |  | C | C | C
R-54-HV-6745 | GATE VALVE | FA_PEVG |  | 1729 | VAGA | N | N |  | C | C | C
R-54-HV-6746 | GATE VALVE | FA_PEVG |  | 1729 | VAGA | N | N |  | C | C | C
R-54-HV-6747 | GATE VALVE | FA_PEVG |  | 1729 | VAGA | N | N |  | C | C | C
R-54-HV-6748 | GATE VALVE | FA_PEVG |  | 1729 | VAGA | N | N |  | C | C | C
R-54-HV-6749 | GATE VALVE | FA_PEVG |  | 1729 | VAGA | N | N |  | C | C | C
R-54-HV-6750 | GATE VALVE | FA_PEVG |  | 1729 | VAGA | N | N |  | C | C | C
R-54-HV-6751 | GATE VALVE | FA_PEVG |  | 1729 | VAGA | N | N |  | C | C | C
R-54-HV-6752 | GATE VALVE | FA_PEVG |  | 1729 | VAGA | N | N |  | C | C | C
R-54-HV-6753 | GATE VALVE | FA_PEVG |  | 1729 | VAGA | N | N |  | C | C | C
R-54-HV-6754 | GATE VALVE | FA_PEVG |  | 1729 | VAGA | N | N |  | C | C | C
R-54-HV-6755 | GATE VALVE | FA_PEVG |  | 1729 | VAGA | N | N |  | C | C | C
R-54-HV-6756 | GATE VALVE | FA_PEVG |  | 1729 | VAGA | N | N |  | C | C | C
R-54-HV-6757 | GATE VALVE | FA_PEVG |  | 1729 | VAGA | N | N |  | C | C | C
R-56-HV-2481 | GATE VALVE | FA_PEVG |  | 1729 | VAGA | N | N |  | C | C | C
R-57-HV-1115 | GATE VALVE | FA_PEVG |  | 1729 | VAGA | N | N |  | C | C | C
E-60-HV-0514 | GATE VALVE | FA_PEVG |  | 1729 | VAGA | N | N |  | C | C | C
E-60-HV-0519 | GATE VALVE | FA_PEVG |  | 1729 | VAGA | N | N |  | C | C | C
E-60-HV-5896 | GATE VALVE | FA_PEVG |  | 1729 | VAGA | N | N |  | C | C | C
E-60-HV-5897 | GATE VALVE | FA_PEVG |  | 1729 | VAGA | N | N |  | C | C | C
E-60-HV-5898 | GATE VALVE | FA_PEVG |  | 1729 | VAGA | N | N |  | C | C | C
E-60-HV-5899 | GATE VALVE | FA_PEVG |  | 1729 | VAGA | N | N |  | C | C | C
E-60-SPYS-001 | Y STRAINER | FA_SEFB |  | 33433 | FIGE | N | N |  | B | B | B
R-62-HV-2370 | BALL VALVE | FA_PEVB |  | 1722 | VABA | N | N |  | C | C | C
E-63-HV-1885 | BALL VALVE | FA_PEVB |  | 1722 | VABA | N | N |  | C | C | C
E-63-HV-3806 | BALL VALVE | FA_PEVB |  | 1722 | VABA | N | N |  | C | C | C
E-63-HV-3807 | BALL VALVE | FA_PEVB |  | 1722 | VABA | N | N |  | C | C | C
E-63-HV-3809 | BALL VALVE | FA_PEVB |  | 1722 | VABA | N | N |  | C | C | C
E-63-HV-3816 | BALL VALVE | FA_PEVB |  | 1722 | VABA | N | N |  | C | C | C
E-63-HV-3818 | BALL VALVE | FA_PEVB |  | 1722 | VABA | N | N |  | C | C | C
E-63-HV-6384 | BALL VALVE | FA_PEVB |  | 1722 | VABA | N | N |  | C | C | C
E-63-HV-6385 | BALL VALVE | FA_PEVB |  | 1722 | VABA | N | N |  | C | C | C
E-63-HV-6396 | BALL VALVE | FA_PEVB |  | 1722 | VABA | N | N |  | C | C | C
E-63-HV-6397 | BALL VALVE | FA_PEVB |  | 1722 | VABA | N | N |  | C | C | C
E-63-HV-6398 | BALL VALVE | FA_PEVB |  | 1722 | VABA | N | N |  | C | C | C
E-63-HV-6404 | BALL VALVE | FA_PEVB |  | 1722 | VABA | N | N |  | C | C | C
E-63-HV-6405 | BALL VALVE | FA_PEVB |  | 1722 | VABA | N | N |  | C | C | C
E-63-HV-6411 | BALL VALVE | FA_PEVB |  | 1722 | VABA | N | N |  | C | C | C
E-63-HV-6419 | BALL VALVE | FA_PEVB |  | 1722 | VABA | N | N |  | C | C | C
E-63-HV-8921 | BALL VALVE | FA_PEVB |  | 1722 | VABA | N | N |  | C | C | C
E-63-HV-8924 | BALL VALVE | FA_PEVB |  | 1722 | VABA | N | N |  | C | C | C
E-63-HV-8925 | BALL VALVE | FA_PEVB |  | 1722 | VABA | N | N |  | C | C | C
E-63-HV-8950 | BALL VALVE | FA_PEVB |  | 1722 | VABA | N | N |  | C | C | C
E-63-HV-8952 | BALL VALVE | FA_PEVB |  | 1722 | VABA | N | N |  | C | C | C
E-63-HV-8954 | BALL VALVE | FA_PEVB |  | 1722 | VABA | N | N |  | C | C | C
E-63-HV-8956 | BALL VALVE | FA_PEVB |  | 1722 | VABA | N | N |  | C | C | C
E-63-HV-8958 | BALL VALVE | FA_PEVB |  | 1722 | VABA | N | N |  | C | C | C
E-63-HV-8959 | BALL VALVE | FA_PEVB |  | 1722 | VABA | N | N |  | C | C | C
E-63-HV-8961 | BALL VALVE | FA_PEVB |  | 1722 | VABA | N | N |  | C | C | C
E-63-HV-8963 | BALL VALVE | FA_PEVB |  | 1722 | VABA | N | N |  | C | C | C
E-63-HV-8964 | BALL VALVE | FA_PEVB |  | 1722 | VABA | N | N |  | C | C | C
E-63-HV-9317 | BALL VALVE | FA_PEVB |  | 1722 | VABA | N | N |  | C | C | C
E-63-HV-9318 | BALL VALVE | FA_PEVB |  | 1722 | VABA | N | N |  | C | C | C
E-63-HV-9319 | BALL VALVE | FA_PEVB |  | 1722 | VABA | N | N |  | C | C | C
E-63-HV-9320 | BALL VALVE | FA_PEVB |  | 1722 | VABA | N | N |  | C | C | C
E-63-HV-9321 | BALL VALVE | FA_PEVB |  | 1722 | VABA | N | N |  | C | C | C
E-63-HV-9322 | BALL VALVE | FA_PEVB |  | 1722 | VABA | N | N |  | C | C | C
E-63-HV-9323 | BALL VALVE | FA_PEVB |  | 1722 | VABA | N | N |  | C | C | C
E-63-HV-9324 | BALL VALVE | FA_PEVB |  | 1722 | VABA | N | N |  | C | C | C
E-63-HV-9325 | BALL VALVE | FA_PEVB |  | 1722 | VABA | N | N |  | C | C | C
E-63-HV-9326 | BALL VALVE | FA_PEVB |  | 1722 | VABA | N | N |  | C | C | C
E-60-HV-6084 | GATE VALVE | FA_PEVG |  | 1729 | VAGA | N | N |  | C | C | C
R-63-HV-2489 | BALL VALVE | FA_PEVB |  | 1722 | VABA | N | N |  | C | C | C
R-63-HV-2491 | BALL VALVE | FA_PEVB |  | 1722 | VABA | N | N |  | C | C | C
R-63-HV-2492 | BALL VALVE | FA_PEVB |  | 1722 | VABA | N | N |  | C | C | C
R-63-HV-2493 | BALL VALVE | FA_PEVB |  | 1722 | VABA | N | N |  | C | C | C
R-63-HV-2494 | BALL VALVE | FA_PEVB |  | 1722 | VABA | N | N |  | C | C | C
R-63-HV-2495 | BALL VALVE | FA_PEVB |  | 1722 | VABA | N | N |  | C | C | C
R-63-HV-2511 | BALL VALVE | FA_PEVB |  | 1722 | VABA | N | N |  | C | C | C
R-63-HV-0047 | BALL VALVE | FA_PEVB |  | 1722 | VABA | N | N |  | C | C | C
E-64-HV-0045 | BALL VALVE | FA_PEVB |  | 1722 | VABA | N | N |  | C | C | C
E-64-HV-0059 | BALL VALVE | FA_PEVB |  | 1722 | VABA | N | N |  | C | C | C
E-64-HV-0062 | BALL VALVE | FA_PEVB |  | 1722 | VABA | N | N |  | C | C | C
E-64-HV-0084 | BALL VALVE | FA_PEVB |  | 1722 | VABA | N | N |  | C | C | C
E-64-HV-0086 | BALL VALVE | FA_PEVB |  | 1722 | VABA | N | N |  | C | C | C
E-64-HV-0087 | BALL VALVE | FA_PEVB |  | 1722 | VABA | N | N |  | C | C | C
E-64-HV-0089 | BALL VALVE | FA_PEVB |  | 1722 | VABA | N | N |  | C | C | C
E-64-HV-0096 | BALL VALVE | FA_PEVB |  | 1722 | VABA | N | N |  | C | C | C
E-64-HV-0098 | BALL VALVE | FA_PEVB |  | 1722 | VABA | N | N |  | C | C | C
E-64-HV-0107 | BALL VALVE | FA_PEVB |  | 1722 | VABA | N | N |  | C | C | C
E-64-HV-0108 | BALL VALVE | FA_PEVB |  | 1722 | VABA | N | N |  | C | C | C
E-64-HV-0109 | BALL VALVE | FA_PEVB |  | 1722 | VABA | N | N |  | C | C | C
E-64-HV-0110 | BALL VALVE | FA_PEVB |  | 1722 | VABA | N | N |  | C | C | C
E-64-HV-0111 | BALL VALVE | FA_PEVB |  | 1722 | VABA | N | N |  | C | C | C
E-64-HV-0113 | BALL VALVE | FA_PEVB |  | 1722 | VABA | N | N |  | C | C | C
E-64-HV-1122 | BALL VALVE | FA_PEVB |  | 1722 | VABA | N | N |  | C | C | C
E-64-HV-1140 | BALL VALVE | FA_PEVB |  | 1722 | VABA | N | N |  | C | C | C
E-64-HV-1144 | BALL VALVE | FA_PEVB |  | 1722 | VABA | N | N |  | C | C | C
E-64-HV-1145 | BALL VALVE | FA_PEVB |  | 1722 | VABA | N | N |  | C | C | C
E-64-HV-1146 | BALL VALVE | FA_PEVB |  | 1722 | VABA | N | N |  | C | C | C
E-64-HV-1148 | BALL VALVE | FA_PEVB |  | 1722 | VABA | N | N |  | C | C | C
E-64-HV-1149 | BALL VALVE | FA_PEVB |  | 1722 | VABA | N | N |  | C | C | C
E-64-HV-1154 | BALL VALVE | FA_PEVB |  | 1722 | VABA | N | N |  | C | C | C
E-64-HV-1156 | BALL VALVE | FA_PEVB |  | 1722 | VABA | N | N |  | C | C | C
E-64-HV-1159 | BALL VALVE | FA_PEVB |  | 1722 | VABA | N | N |  | C | C | C
E-64-HV-1162 | BALL VALVE | FA_PEVB |  | 1722 | VABA | N | N |  | C | C | C
E-64-HV-1164 | BALL VALVE | FA_PEVB |  | 1722 | VABA | N | N |  | C | C | C
E-64-HV-1169 | BALL VALVE | FA_PEVB |  | 1722 | VABA | N | N |  | C | C | C
E-64-HV-1170 | BALL VALVE | FA_PEVB |  | 1722 | VABA | N | N |  | C | C | C
E-64-HV-1173 | BALL VALVE | FA_PEVB |  | 1722 | VABA | N | N |  | C | C | C
E-64-HV-1176 | BALL VALVE | FA_PEVB |  | 1722 | VABA | N | N |  | C | C | C
E-64-HV-1179 | BALL VALVE | FA_PEVB |  | 1722 | VABA | N | N |  | C | C | C
E-64-HV-1185 | BALL VALVE | FA_PEVB |  | 1722 | VABA | N | N |  | C | C | C
E-64-HV-1189 | BALL VALVE | FA_PEVB |  | 1722 | VABA | N | N |  | C | C | C
E-64-HV-1191 | BALL VALVE | FA_PEVB |  | 1722 | VABA | N | N |  | C | C | C
E-64-HV-3204 | BALL VALVE | FA_PEVB |  | 1722 | VABA | N | N |  | C | C | C
E-64-HV-3207 | BALL VALVE | FA_PEVB |  | 1722 | VABA | N | N |  | C | C | C
E-64-HV-3210 | BALL VALVE | FA_PEVB |  | 1722 | VABA | N | N |  | C | C | C
E-64-HV-3213 | BALL VALVE | FA_PEVB |  | 1722 | VABA | N | N |  | C | C | C
E-64-HV-3216 | BALL VALVE | FA_PEVB |  | 1722 | VABA | N | N |  | C | C | C
E-64-HV-3219 | BALL VALVE | FA_PEVB |  | 1722 | VABA | N | N |  | C | C | C
E-64-HV-3220 | BALL VALVE | FA_PEVB |  | 1722 | VABA | N | N |  | C | C | C
E-64-HV-3223 | BALL VALVE | FA_PEVB |  | 1722 | VABA | N | N |  | C | C | C
E-64-HV-3226 | BALL VALVE | FA_PEVB |  | 1722 | VABA | N | N |  | C | C | C
E-64-HV-3229 | BALL VALVE | FA_PEVB |  | 1722 | VABA | N | N |  | C | C | C
E-64-HV-3232 | BALL VALVE | FA_PEVB |  | 1722 | VABA | N | N |  | C | C | C
E-64-HV-3235 | BALL VALVE | FA_PEVB |  | 1722 | VABA | N | N |  | C | C | C
E-64-HV-3252 | BALL VALVE | FA_PEVB |  | 1722 | VABA | N | N |  | C | C | C
E-64-HV-3253 | BALL VALVE | FA_PEVB |  | 1722 | VABA | N | N |  | C | C | C
E-64-HV-3258 | BALL VALVE | FA_PEVB |  | 1722 | VABA | N | N |  | C | C | C
E-64-HV-3259 | BALL VALVE | FA_PEVB |  | 1722 | VABA | N | N |  | C | C | C
E-64-HV-3262 | BALL VALVE | FA_PEVB |  | 1722 | VABA | N | N |  | C | C | C
E-64-HV-3265 | BALL VALVE | FA_PEVB |  | 1722 | VABA | N | N |  | C | C | C
E-64-HV-3268 | BALL VALVE | FA_PEVB |  | 1722 | VABA | N | N |  | C | C | C
E-64-HV-3271 | BALL VALVE | FA_PEVB |  | 1722 | VABA | N | N |  | C | C | C
E-64-HV-3274 | BALL VALVE | FA_PEVB |  | 1722 | VABA | N | N |  | C | C | C
E-64-HV-3277 | BALL VALVE | FA_PEVB |  | 1722 | VABA | N | N |  | C | C | C
E-64-HV-3280 | BALL VALVE | FA_PEVB |  | 1722 | VABA | N | N |  | C | C | C
E-64-HV-3285 | BALL VALVE | FA_PEVB |  | 1722 | VABA | N | N |  | C | C | C
E-64-HV-3288 | BALL VALVE | FA_PEVB |  | 1722 | VABA | N | N |  | C | C | C
E-64-HV-3291 | BALL VALVE | FA_PEVB |  | 1722 | VABA | N | N |  | C | C | C
E-64-HV-3294 | BALL VALVE | FA_PEVB |  | 1722 | VABA | N | N |  | C | C | C
E-64-HV-3296 | BALL VALVE | FA_PEVB |  | 1722 | VABA | N | N |  | C | C | C
E-64-HV-3299 | BALL VALVE | FA_PEVB |  | 1722 | VABA | N | N |  | C | C | C
E-64-HV-3302 | BALL VALVE | FA_PEVB |  | 1722 | VABA | N | N |  | C | C | C
E-64-HV-3305 | BALL VALVE | FA_PEVB |  | 1722 | VABA | N | N |  | C | C | C
E-64-HV-7435 | BALL VALVE | FA_PEVB |  | 1722 | VABA | N | N |  | C | C | C
E-64-HV-7437 | BALL VALVE | FA_PEVB |  | 1722 | VABA | N | N |  | C | C | C
E-64-HV-7439 | BALL VALVE | FA_PEVB |  | 1722 | VABA | N | N |  | C | C | C
E-64-HV-7440 | BALL VALVE | FA_PEVB |  | 1722 | VABA | N | N |  | C | C | C
E-64-HV-7458 | BALL VALVE | FA_PEVB |  | 1722 | VABA | N | N |  | C | C | C
E-64-HV-8923 | BALL VALVE | FA_PEVB |  | 1722 | VABA | N | N |  | C | C | C
E-64-HV-8924 | BALL VALVE | FA_PEVB |  | 1722 | VABA | N | N |  | C | C | C
E-64-HV-8925 | BALL VALVE | FA_PEVB |  | 1722 | VABA | N | N |  | C | C | C
E-64-HV-8927 | BALL VALVE | FA_PEVB |  | 1722 | VABA | N | N |  | C | C | C
E-64-HV-8929 | BALL VALVE | FA_PEVB |  | 1722 | VABA | N | N |  | C | C | C
E-64-HV-8943 | BALL VALVE | FA_PEVB |  | 1722 | VABA | N | N |  | C | C | C
E-64-HV-8944 | BALL VALVE | FA_PEVB |  | 1722 | VABA | N | N |  | C | C | C
E-64-HV-9141 | BALL VALVE | FA_PEVB |  | 1722 | VABA | N | N |  | C | C | C
E-64-HV-9144 | BALL VALVE | FA_PEVB |  | 1722 | VABA | N | N |  | C | C | C
E-64-HV-9147 | BALL VALVE | FA_PEVB |  | 1722 | VABA | N | N |  | C | C | C
E-64-HV-9150 | BALL VALVE | FA_PEVB |  | 1722 | VABA | N | N |  | C | C | C
E-64-HV-9153 | BALL VALVE | FA_PEVB |  | 1722 | VABA | N | N |  | C | C | C
E-64-HV-9154 | BALL VALVE | FA_PEVB |  | 1722 | VABA | N | N |  | C | C | C
E-64-HV-9156 | BALL VALVE | FA_PEVB |  | 1722 | VABA | N | N |  | C | C | C
E-64-HV-9160 | BALL VALVE | FA_PEVB |  | 1722 | VABA | N | N |  | C | C | C
E-64-HV-9162 | BALL VALVE | FA_PEVB |  | 1722 | VABA | N | N |  | C | C | C
E-64-HV-9164 | BALL VALVE | FA_PEVB |  | 1722 | VABA | N | N |  | C | C | C
E-64-HV-9166 | BALL VALVE | FA_PEVB |  | 1722 | VABA | N | N |  | C | C | C
E-64-HV-9170 | BALL VALVE | FA_PEVB |  | 1722 | VABA | N | N |  | C | C | C
E-64-HV-9172 | BALL VALVE | FA_PEVB |  | 1722 | VABA | N | N |  | C | C | C
E-64-HV-9174 | BALL VALVE | FA_PEVB |  | 1722 | VABA | N | N |  | C | C | C
E-64-HV-9176 | BALL VALVE | FA_PEVB |  | 1722 | VABA | N | N |  | C | C | C
E-64-HV-9178 | BALL VALVE | FA_PEVB |  | 1722 | VABA | N | N |  | C | C | C
E-64-HV-9180 | BALL VALVE | FA_PEVB |  | 1722 | VABA | N | N |  | C | C | C
E-64-HV-9182 | BALL VALVE | FA_PEVB |  | 1722 | VABA | N | N |  | C | C | C
E-64-HV-9184 | BALL VALVE | FA_PEVB |  | 1722 | VABA | N | N |  | C | C | C
E-64-HV-9186 | BALL VALVE | FA_PEVB |  | 1722 | VABA | N | N |  | C | C | C
E-64-HV-9188 | BALL VALVE | FA_PEVB |  | 1722 | VABA | N | N |  | C | C | C
E-64-HV-9190 | BALL VALVE | FA_PEVB |  | 1722 | VABA | N | N |  | C | C | C
E-64-HV-9198 | BALL VALVE | FA_PEVB |  | 1722 | VABA | N | N |  | C | C | C
E-64-HV-9200 | BALL VALVE | FA_PEVB |  | 1722 | VABA | N | N |  | C | C | C
E-64-HV-9202 | BALL VALVE | FA_PEVB |  | 1722 | VABA | N | N |  | C | C | C
E-64-HV-9204 | BALL VALVE | FA_PEVB |  | 1722 | VABA | N | N |  | C | C | C
E-64-HV-9206 | BALL VALVE | FA_PEVB |  | 1722 | VABA | N | N |  | C | C | C
E-64-HV-9208 | BALL VALVE | FA_PEVB |  | 1722 | VABA | N | N |  | C | C | C
E-64-HV-9210 | BALL VALVE | FA_PEVB |  | 1722 | VABA | N | N |  | C | C | C
E-64-HV-9214 | BALL VALVE | FA_PEVB |  | 1722 | VABA | N | N |  | C | C | C
R-64-HV-0122 | BALL VALVE | FA_PEVB |  | 1722 | VABA | N | N |  | C | C | C
R-64-HV-0123 | BALL VALVE | FA_PEVB |  | 1722 | VABA | N | N |  | C | C | C
R-64-HV-0124 | BALL VALVE | FA_PEVB |  | 1722 | VABA | N | N |  | C | C | C
R-64-HV-0125 | BALL VALVE | FA_PEVB |  | 1722 | VABA | N | N |  | C | C | C
R-64-HV-0126 | BALL VALVE | FA_PEVB |  | 1722 | VABA | N | N |  | C | C | C
R-64-HV-0127 | BALL VALVE | FA_PEVB |  | 1722 | VABA | N | N |  | C | C | C
E-65-HV-0020 | BALL VALVE | FA_PEVB |  | 1722 | VABA | N | N |  | C | C | C
E-65-HV-0103 | BALL VALVE | FA_PEVB |  | 1722 | VABA | N | N |  | C | C | C
E-65-HV-0104 | BALL VALVE | FA_PEVB |  | 1722 | VABA | N | N |  | C | C | C
E-65-HV-0107 | BALL VALVE | FA_PEVB |  | 1722 | VABA | N | N |  | C | C | C
E-65-HV-0110 | BALL VALVE | FA_PEVB |  | 1722 | VABA | N | N |  | C | C | C
E-65-HV-0113 | BALL VALVE | FA_PEVB |  | 1722 | VABA | N | N |  | C | C | C
E-65-HV-1237 | BALL VALVE | FA_PEVB |  | 1722 | VABA | N | N |  | C | C | C
E-65-HV-1240 | BALL VALVE | FA_PEVB |  | 1722 | VABA | N | N |  | C | C | C
E-65-HV-1241 | BALL VALVE | FA_PEVB |  | 1722 | VABA | N | N |  | C | C | C
E-65-HV-1242 | BALL VALVE | FA_PEVB |  | 1722 | VABA | N | N |  | C | C | C
E-65-HV-1251 | BALL VALVE | FA_PEVB |  | 1722 | VABA | N | N |  | C | C | C
E-65-HV-1252 | BALL VALVE | FA_PEVB |  | 1722 | VABA | N | N |  | C | C | C
E-65-HV-1253 | BALL VALVE | FA_PEVB |  | 1722 | VABA | N | N |  | C | C | C
E-65-HV-1254 | BALL VALVE | FA_PEVB |  | 1722 | VABA | N | N |  | C | C | C
E-65-HV-1255 | BALL VALVE | FA_PEVB |  | 1722 | VABA | N | N |  | C | C | C
E-65-HV-1263 | BALL VALVE | FA_PEVB |  | 1722 | VABA | N | N |  | C | C | C
E-65-HV-1266 | BALL VALVE | FA_PEVB |  | 1722 | VABA | N | N |  | C | C | C
E-65-HV-1269 | BALL VALVE | FA_PEVB |  | 1722 | VABA | N | N |  | C | C | C
E-65-HV-1272 | BALL VALVE | FA_PEVB |  | 1722 | VABA | N | N |  | C | C | C
E-65-HV-1313 | BALL VALVE | FA_PEVB |  | 1722 | VABA | N | N |  | C | C | C
E-65-HV-1316 | BALL VALVE | FA_PEVB |  | 1722 | VABA | N | N |  | C | C | C
E-65-HV-1329 | BALL VALVE | FA_PEVB |  | 1722 | VABA | N | N |  | C | C | C
E-65-HV-1332 | BALL VALVE | FA_PEVB |  | 1722 | VABA | N | N |  | C | C | C
E-65-HV-1335 | BALL VALVE | FA_PEVB |  | 1722 | VABA | N | N |  | C | C | C
E-65-HV-1338 | BALL VALVE | FA_PEVB |  | 1722 | VABA | N | N |  | C | C | C
E-65-HV-1341 | BALL VALVE | FA_PEVB |  | 1722 | VABA | N | N |  | C | C | C
E-65-HV-1344 | BALL VALVE | FA_PEVB |  | 1722 | VABA | N | N |  | C | C | C
E-65-HV-1345 | BALL VALVE | FA_PEVB |  | 1722 | VABA | N | N |  | C | C | C
E-65-HV-1348 | BALL VALVE | FA_PEVB |  | 1722 | VABA | N | N |  | C | C | C
E-65-HV-1351 | BALL VALVE | FA_PEVB |  | 1722 | VABA | N | N |  | C | C | C
E-65-HV-1354 | BALL VALVE | FA_PEVB |  | 1722 | VABA | N | N |  | C | C | C
E-65-HV-1357 | BALL VALVE | FA_PEVB |  | 1722 | VABA | N | N |  | C | C | C
E-65-HV-1360 | BALL VALVE | FA_PEVB |  | 1722 | VABA | N | N |  | C | C | C
E-65-HV-1375 | BALL VALVE | FA_PEVB |  | 1722 | VABA | N | N |  | C | C | C
E-65-HV-1378 | BALL VALVE | FA_PEVB |  | 1722 | VABA | N | N |  | C | C | C
E-65-HV-1383 | BALL VALVE | FA_PEVB |  | 1722 | VABA | N | N |  | C | C | C
E-65-HV-1384 | BALL VALVE | FA_PEVB |  | 1722 | VABA | N | N |  | C | C | C
E-65-HV-1387 | BALL VALVE | FA_PEVB |  | 1722 | VABA | N | N |  | C | C | C
E-65-HV-1390 | BALL VALVE | FA_PEVB |  | 1722 | VABA | N | N |  | C | C | C
E-65-HV-1393 | BALL VALVE | FA_PEVB |  | 1722 | VABA | N | N |  | C | C | C
E-65-HV-1396 | BALL VALVE | FA_PEVB |  | 1722 | VABA | N | N |  | C | C | C
E-65-HV-1399 | BALL VALVE | FA_PEVB |  | 1722 | VABA | N | N |  | C | C | C
E-65-HV-1402 | BALL VALVE | FA_PEVB |  | 1722 | VABA | N | N |  | C | C | C
E-65-HV-1405 | BALL VALVE | FA_PEVB |  | 1722 | VABA | N | N |  | C | C | C
E-65-HV-1410 | BALL VALVE | FA_PEVB |  | 1722 | VABA | N | N |  | C | C | C
E-65-HV-1413 | BALL VALVE | FA_PEVB |  | 1722 | VABA | N | N |  | C | C | C
E-65-HV-1416 | BALL VALVE | FA_PEVB |  | 1722 | VABA | N | N |  | C | C | C
E-65-HV-1419 | BALL VALVE | FA_PEVB |  | 1722 | VABA | N | N |  | C | C | C
E-65-HV-1421 | BALL VALVE | FA_PEVB |  | 1722 | VABA | N | N |  | C | C | C
E-65-HV-1424 | BALL VALVE | FA_PEVB |  | 1722 | VABA | N | N |  | C | C | C
E-65-HV-1427 | BALL VALVE | FA_PEVB |  | 1722 | VABA | N | N |  | C | C | C
E-65-HV-1430 | BALL VALVE | FA_PEVB |  | 1722 | VABA | N | N |  | C | C | C
E-65-HV-6548 | BALL VALVE | FA_PEVB |  | 1722 | VABA | N | N |  | C | C | C
E-65-HV-6553 | BALL VALVE | FA_PEVB |  | 1722 | VABA | N | N |  | C | C | C
E-65-HV-6554 | BALL VALVE | FA_PEVB |  | 1722 | VABA | N | N |  | C | C | C
E-65-HV-6557 | BALL VALVE | FA_PEVB |  | 1722 | VABA | N | N |  | C | C | C
E-65-HV-6559 | BALL VALVE | FA_PEVB |  | 1722 | VABA | N | N |  | C | C | C
E-65-HV-8309 | BALL VALVE | FA_PEVB |  | 1722 | VABA | N | N |  | C | C | C
E-65-HV-8311 | BALL VALVE | FA_PEVB |  | 1722 | VABA | N | N |  | C | C | C
E-65-HV-8481 | BALL VALVE | FA_PEVB |  | 1722 | VABA | N | N |  | C | C | C
E-65-HV-8482 | BALL VALVE | FA_PEVB |  | 1722 | VABA | N | N |  | C | C | C
E-65-HV-8485 | BALL VALVE | FA_PEVB |  | 1722 | VABA | N | N |  | C | C | C
E-65-HV-8486 | BALL VALVE | FA_PEVB |  | 1722 | VABA | N | N |  | C | C | C
E-65-HV-8497 | BALL VALVE | FA_PEVB |  | 1722 | VABA | N | N |  | C | C | C
E-65-HV-8500 | BALL VALVE | FA_PEVB |  | 1722 | VABA | N | N |  | C | C | C
E-65-HV-8503 | BALL VALVE | FA_PEVB |  | 1722 | VABA | N | N |  | C | C | C
E-65-HV-8506 | BALL VALVE | FA_PEVB |  | 1722 | VABA | N | N |  | C | C | C
E-65-HV-8509 | BALL VALVE | FA_PEVB |  | 1722 | VABA | N | N |  | C | C | C
E-65-HV-8512 | BALL VALVE | FA_PEVB |  | 1722 | VABA | N | N |  | C | C | C
E-65-HV-8514 | BALL VALVE | FA_PEVB |  | 1722 | VABA | N | N |  | C | C | C
E-65-HV-8516 | BALL VALVE | FA_PEVB |  | 1722 | VABA | N | N |  | C | C | C
E-65-HV-8518 | BALL VALVE | FA_PEVB |  | 1722 | VABA | N | N |  | C | C | C
E-65-HV-8520 | BALL VALVE | FA_PEVB |  | 1722 | VABA | N | N |  | C | C | C
E-65-HV-8522 | BALL VALVE | FA_PEVB |  | 1722 | VABA | N | N |  | C | C | C
E-65-HV-8524 | BALL VALVE | FA_PEVB |  | 1722 | VABA | N | N |  | C | C | C
E-65-HV-8526 | BALL VALVE | FA_PEVB |  | 1722 | VABA | N | N |  | C | C | C
E-65-HV-8528 | BALL VALVE | FA_PEVB |  | 1722 | VABA | N | N |  | C | C | C
E-65-HV-8530 | BALL VALVE | FA_PEVB |  | 1722 | VABA | N | N |  | C | C | C
E-65-HV-8532 | BALL VALVE | FA_PEVB |  | 1722 | VABA | N | N |  | C | C | C
E-65-HV-8534 | BALL VALVE | FA_PEVB |  | 1722 | VABA | N | N |  | C | C | C
E-65-HV-8538 | BALL VALVE | FA_PEVB |  | 1722 | VABA | N | N |  | C | C | C
E-65-HV-8540 | BALL VALVE | FA_PEVB |  | 1722 | VABA | N | N |  | C | C | C
E-65-HV-8542 | BALL VALVE | FA_PEVB |  | 1722 | VABA | N | N |  | C | C | C
E-65-HV-8544 | BALL VALVE | FA_PEVB |  | 1722 | VABA | N | N |  | C | C | C
E-65-HV-8546 | BALL VALVE | FA_PEVB |  | 1722 | VABA | N | N |  | C | C | C
E-65-HV-8548 | BALL VALVE | FA_PEVB |  | 1722 | VABA | N | N |  | C | C | C
E-65-HV-8558 | BALL VALVE | FA_PEVB |  | 1722 | VABA | N | N |  | C | C | C
E-65-HV-8560 | BALL VALVE | FA_PEVB |  | 1722 | VABA | N | N |  | C | C | C
E-65-HV-8562 | BALL VALVE | FA_PEVB |  | 1722 | VABA | N | N |  | C | C | C
E-65-HV-8564 | BALL VALVE | FA_PEVB |  | 1722 | VABA | N | N |  | C | C | C
E-65-HV-8566 | BALL VALVE | FA_PEVB |  | 1722 | VABA | N | N |  | C | C | C
E-65-HV-8568 | BALL VALVE | FA_PEVB |  | 1722 | VABA | N | N |  | C | C | C
E-65-HV-8570 | BALL VALVE | FA_PEVB |  | 1722 | VABA | N | N |  | C | C | C
E-65-HV-8572 | BALL VALVE | FA_PEVB |  | 1722 | VABA | N | N |  | C | C | C
E-65-HV-8574 | BALL VALVE | FA_PEVB |  | 1722 | VABA | N | N |  | C | C | C
E-65-HV-8576 | BALL VALVE | FA_PEVB |  | 1722 | VABA | N | N |  | C | C | C
E-65-HV-8578 | BALL VALVE | FA_PEVB |  | 1722 | VABA | N | N |  | C | C | C
E-65-HV-8580 | BALL VALVE | FA_PEVB |  | 1722 | VABA | N | N |  | C | C | C
R-62-HV-2318 | GATE VALVE | FA_PEVG |  | 1729 | VAGA | N | N |  | C | C | C
E-64-HV-1157 | GATE VALVE | FA_PEVG |  | 1729 | VAGA | N | N |  | C | C | C
E-64-HV-1160 | GATE VALVE | FA_PEVG |  | 1729 | VAGA | N | N |  | C | C | C
R-65-HV-6784 | GATE VALVE | FA_PEVG |  | 1729 | VAGA | N | N |  | C | C | C
R-65-HV-6785 | GATE VALVE | FA_PEVG |  | 1729 | VAGA | N | N |  | C | C | C
R-65-HV-6786 | GATE VALVE | FA_PEVG |  | 1729 | VAGA | N | N |  | C | C | C
R-65-HV-6787 | GATE VALVE | FA_PEVG |  | 1729 | VAGA | N | N |  | C | C | C
R-65-HV-6788 | GATE VALVE | FA_PEVG |  | 1729 | VAGA | N | N |  | C | C | C
R-65-HV-6789 | GATE VALVE | FA_PEVG |  | 1729 | VAGA | N | N |  | C | C | C
R-65-HV-6790 | GATE VALVE | FA_PEVG |  | 1729 | VAGA | N | N |  | C | C | C
R-65-HV-6791 | GATE VALVE | FA_PEVG |  | 1729 | VAGA | N | N |  | C | C | C
R-65-HV-6792 | GATE VALVE | FA_PEVG |  | 1729 | VAGA | N | N |  | C | C | C
R-65-HV-6793 | GATE VALVE | FA_PEVG |  | 1729 | VAGA | N | N |  | C | C | C
R-65-HV-6794 | GATE VALVE | FA_PEVG |  | 1729 | VAGA | N | N |  | C | C | C
R-65-HV-6795 | GATE VALVE | FA_PEVG |  | 1729 | VAGA | N | N |  | C | C | C
R-65-HV-6796 | GATE VALVE | FA_PEVG |  | 1729 | VAGA | N | N |  | C | C | C
R-65-HV-6797 | GATE VALVE | FA_PEVG |  | 1729 | VAGA | N | N |  | C | C | C
R-65-HV-6798 | GATE VALVE | FA_PEVG |  | 1729 | VAGA | N | N |  | C | C | C
R-65-HV-6799 | GATE VALVE | FA_PEVG |  | 1729 | VAGA | N | N |  | C | C | C
R-65-HV-6800 | GATE VALVE | FA_PEVG |  | 1729 | VAGA | N | N |  | C | C | C
R-65-HV-6801 | GATE VALVE | FA_PEVG |  | 1729 | VAGA | N | N |  | C | C | C
R-65-HV-6802 | GATE VALVE | FA_PEVG |  | 1729 | VAGA | N | N |  | C | C | C
R-65-HV-6803 | GATE VALVE | FA_PEVG |  | 1729 | VAGA | N | N |  | C | C | C
R-65-HV-6781 | GATE VALVE | FA_PEVG |  | 1729 | VAGA | N | N |  | C | C | C
R-65-HV-6782 | GATE VALVE | FA_PEVG |  | 1729 | VAGA | N | N |  | C | C | C
R-65-HV-6783 | GATE VALVE | FA_PEVG |  | 1729 | VAGA | N | N |  | C | C | C
E-66-HV-9024 | GATE VALVE | FA_PEVG |  | 1729 | VAGA | N | N |  | C | C | C
E-66-HV-9025 | GATE VALVE | FA_PEVG |  | 1729 | VAGA | N | N |  | C | C | C
E-81-HV-1958 | GATE VALVE | FA_PEVG |  | 1729 | VAGA | N | N |  | C | C | C
E-81-HV-1959 | GATE VALVE | FA_PEVG |  | 1729 | VAGA | N | N |  | C | C | C
E-81-HV-1960 | GATE VALVE | FA_PEVG |  | 1729 | VAGA | N | N |  | C | C | C
E-81-HV-1961 | GATE VALVE | FA_PEVG |  | 1729 | VAGA | N | N |  | C | C | C
E-81-HV-4076 | GATE VALVE | FA_PEVG |  | 1729 | VAGA | N | N |  | C | C | C
E-81-HV-4079 | GATE VALVE | FA_PEVG |  | 1729 | VAGA | N | N |  | C | C | C
E-81-HV-4101 | GATE VALVE | FA_PEVG |  | 1729 | VAGA | N | N |  | C | C | C
E-81-HV-4124 | GATE VALVE | FA_PEVG |  | 1729 | VAGA | N | N |  | C | C | C
E-81-HV-4127 | GATE VALVE | FA_PEVG |  | 1729 | VAGA | N | N |  | C | C | C
E-81-HV-4128 | GATE VALVE | FA_PEVG |  | 1729 | VAGA | N | N |  | C | C | C
E-81-HV-4131 | GATE VALVE | FA_PEVG |  | 1729 | VAGA | N | N |  | C | C | C
E-81-HV-4337 | GATE VALVE | FA_PEVG |  | 1729 | VAGA | N | N |  | C | C | C
E-81-HV-4339 | GATE VALVE | FA_PEVG |  | 1729 | VAGA | N | N |  | C | C | C
E-67-HV-5591 | BALL VALVE | FA_PEVB |  | 1722 | VABA | N | N |  | C | C | C
E-67-HV-5599 | BALL VALVE | FA_PEVB |  | 1722 | VABA | N | N |  | C | C | C
E-67-HV-5617 | BALL VALVE | FA_PEVB |  | 1722 | VABA | N | N |  | C | C | C
E-67-HV-5636 | BALL VALVE | FA_PEVB |  | 1722 | VABA | N | N |  | C | C | C
E-67-HV-8504 | BALL VALVE | FA_PEVB |  | 1722 | VABA | N | N |  | C | C | C
E-67-HV-8505 | BALL VALVE | FA_PEVB |  | 1722 | VABA | N | N |  | C | C | C
E-67-HV-8539 | BALL VALVE | FA_PEVB |  | 1722 | VABA | N | N |  | C | C | C
E-67-HV-8542 | BALL VALVE | FA_PEVB |  | 1722 | VABA | N | N |  | C | C | C
E-67-HV-8547 | BALL VALVE | FA_PEVB |  | 1722 | VABA | N | N |  | C | C | C
E-67-HV-8550 | BALL VALVE | FA_PEVB |  | 1722 | VABA | N | N |  | C | C | C
E-67-HV-8553 | BALL VALVE | FA_PEVB |  | 1722 | VABA | N | N |  | C | C | C
E-67-HV-8669 | BALL VALVE | FA_PEVB |  | 1722 | VABA | N | N |  | C | C | C
E-67-SPYS-009 | Y STRAINER | FA_SEFB |  | 33433 | FIGE | N | N |  | B | B | B
E-29-HV-1012 | GATE VALVE | FA_PEVG |  | 1729 | VAGA | N | N |  | C | C | C
E-30-HV-7005 | GATE VALVE | FA_PEVG |  | 1729 | VAGA | N | N |  | C | C | C
E-21-HV-8335 | GATE VALVE | FA_PEVG |  | 1729 | VAGA | N | N |  | C | C | C
E-20-HV-5804 | GATE VALVE | FA_PEVG |  | 1729 | VAGA | N | N |  | C | C | C
E-20-HV-5803 | GATE VALVE | FA_PEVG |  | 1729 | VAGA | N | N |  | C | C | C
E-20-HV-5802 | GATE VALVE | FA_PEVG |  | 1729 | VAGA | N | N |  | C | C | C
E-20-HV-5801 | GATE VALVE | FA_PEVG |  | 1729 | VAGA | N | N |  | C | C | C
E-30-HV-7018 | GATE VALVE | FA_PEVG |  | 1729 | VAGA | N | N |  | C | C | C
E-29-HV-1000 | GATE VALVE | FA_PEVG |  | 1729 | VAGA | N | N |  | C | C | C
E-21-HV-8490 | GATE VALVE | FA_PEVG |  | 1729 | VAGA | N | N |  | C | C | C
E-21-HV-8492 | GATE VALVE | FA_PEVG |  | 1729 | VAGA | N | N |  | C | C | C
E-21-HV-8466 | GATE VALVE | FA_PEVG |  | 1729 | VAGA | N | N |  | C | C | C
E-60-HV-7022 | GATE VALVE | FA_PEVG |  | 1729 | VAGA | N | N |  | C | C | C
E-21-HV-8467 | GATE VALVE | FA_PEVG |  | 1729 | VAGA | N | N |  | C | C | C
E-21-HV-8393 | GATE VALVE | FA_PEVG |  | 1729 | VAGA | N | N |  | C | C | C
E-21-HV-8394 | GATE VALVE | FA_PEVG |  | 1729 | VAGA | N | N |  | C | C | C
E-21-HV-8395 | GATE VALVE | FA_PEVG |  | 1729 | VAGA | N | N |  | C | C | C
E-21-HV-8463 | GATE VALVE | FA_PEVG |  | 1729 | VAGA | N | N |  | C | C | C
E-21-HV-8485 | GATE VALVE | FA_PEVG |  | 1729 | VAGA | N | N |  | C | C | C
E-29-HV-1011 | GATE VALVE | FA_PEVG |  | 1729 | VAGA | N | N |  | C | C | C
E-21-HV-8396 | GATE VALVE | FA_PEVG |  | 1729 | VAGA | N | N |  | C | C | C
E-60-HV-7020 | GATE VALVE | FA_PEVG |  | 1729 | VAGA | N | N |  | C | C | C
E-66-HV-8759 | GATE VALVE | FA_PEVG |  | 1729 | VAGA | N | N |  | C | C | C
E-60-HV-9138 | GATE VALVE | FA_PEVG |  | 1729 | VAGA | N | N |  | C | C | C
E-60-HV-9139 | GATE VALVE | FA_PEVG |  | 1729 | VAGA | N | N |  | C | C | C
E-60-HV-8328 | GATE VALVE | FA_PEVG |  | 1729 | VAGA | N | N |  | C | C | C
E-66-HV-8758 | GATE VALVE | FA_PEVG |  | 1729 | VAGA | N | N |  | C | C | C
E-60-HV-8327 | GATE VALVE | FA_PEVG |  | 1729 | VAGA | N | N |  | C | C | C
E-66-HV-8760 | GATE VALVE | FA_PEVG |  | 1729 | VAGA | N | N |  | C | C | C
E-44-HV-9354 | GATE VALVE | FA_PEVG |  | 1729 | VAGA | N | N |  | C | C | C
E-67-HV-1000 | GATE VALVE | FA_PEVG |  | 1729 | VAGA | N | N |  | C | C | C
E-67-HV-1001 | GATE VALVE | FA_PEVG |  | 1729 | VAGA | N | N |  | C | C | C
E-67-HV-1002 | GATE VALVE | FA_PEVG |  | 1729 | VAGA | N | N |  | C | C | C
E-67-HV-1003 | GATE VALVE | FA_PEVG |  | 1729 | VAGA | N | N |  | C | C | C
E-66-HV-8757 | GATE VALVE | FA_PEVG |  | 1729 | VAGA | N | N |  | C | C | C
E-60-HV-8320 | GATE VALVE | FA_PEVG |  | 1729 | VAGA | N | N |  | C | C | C
E-60-HV-8319 | GATE VALVE | FA_PEVG |  | 1729 | VAGA | N | N |  | C | C | C
E-60-HV-8321 | GATE VALVE | FA_PEVG |  | 1729 | VAGA | N | N |  | C | C | C
E-60-HV-8322 | GATE VALVE | FA_PEVG |  | 1729 | VAGA | N | N |  | C | C | C
E-60-HV-8323 | GATE VALVE | FA_PEVG |  | 1729 | VAGA | N | N |  | C | C | C
E-60-HV-8324 | GATE VALVE | FA_PEVG |  | 1729 | VAGA | N | N |  | C | C | C
E-60-HV-8325 | GATE VALVE | FA_PEVG |  | 1729 | VAGA | N | N |  | C | C | C
E-60-HV-8326 | GATE VALVE | FA_PEVG |  | 1729 | VAGA | N | N |  | C | C | C
E-60-HV-7012 | GATE VALVE | FA_PEVG |  | 1729 | VAGA | N | N |  | C | C | C
E-60-HV-7019 | GATE VALVE | FA_PEVG |  | 1729 | VAGA | N | N |  | C | C | C
E-60-HV-7006 | GATE VALVE | FA_PEVG |  | 1729 | VAGA | N | N |  | C | C | C
E-60-HV-7007 | GATE VALVE | FA_PEVG |  | 1729 | VAGA | N | N |  | C | C | C
E-60-HV-7008 | GATE VALVE | FA_PEVG |  | 1729 | VAGA | N | N |  | C | C | C
E-60-HV-7009 | GATE VALVE | FA_PEVG |  | 1729 | VAGA | N | N |  | C | C | C
E-60-HV-7003 | GATE VALVE | FA_PEVG |  | 1729 | VAGA | N | N |  | C | C | C
E-60-HV-7011 | GATE VALVE | FA_PEVG |  | 1729 | VAGA | N | N |  | C | C | C
E-60-HV-7002 | GATE VALVE | FA_PEVG |  | 1729 | VAGA | N | N |  | C | C | C
E-60-HV-7013 | GATE VALVE | FA_PEVG |  | 1729 | VAGA | N | N |  | C | C | C
E-60-HV-7014 | GATE VALVE | FA_PEVG |  | 1729 | VAGA | N | N |  | C | C | C
E-60-HV-7015 | GATE VALVE | FA_PEVG |  | 1729 | VAGA | N | N |  | C | C | C
E-60-HV-7016 | GATE VALVE | FA_PEVG |  | 1729 | VAGA | N | N |  | C | C | C
E-60-HV-7017 | GATE VALVE | FA_PEVG |  | 1729 | VAGA | N | N |  | C | C | C
E-60-HV-7010 | GATE VALVE | FA_PEVG |  | 1729 | VAGA | N | N |  | C | C | C
E-44-HV-9355 | GATE VALVE | FA_PEVG |  | 1729 | VAGA | N | N |  | C | C | C
E-44-HV-9356 | GATE VALVE | FA_PEVG |  | 1729 | VAGA | N | N |  | C | C | C
E-44-HV-9357 | GATE VALVE | FA_PEVG |  | 1729 | VAGA | N | N |  | C | C | C
E-44-HV-9358 | GATE VALVE | FA_PEVG |  | 1729 | VAGA | N | N |  | C | C | C
E-60-HV-7004 | GATE VALVE | FA_PEVG |  | 1729 | VAGA | N | N |  | C | C | C
E-60-HV-7021 | GATE VALVE | FA_PEVG |  | 1729 | VAGA | N | N |  | C | C | C
E-60-HV-7000 | GATE VALVE | FA_PEVG |  | 1729 | VAGA | N | N |  | C | C | C
E-60-HV-7001 | GATE VALVE | FA_PEVG |  | 1729 | VAGA | N | N |  | C | C | C
E-60-HV-7018 | GATE VALVE | FA_PEVG |  | 1729 | VAGA | N | N |  | C | C | C
E-44-HV-9353 | GATE VALVE | FA_PEVG |  | 1729 | VAGA | N | N |  | C | C | C
E-60-HV-7023 | GATE VALVE | FA_PEVG |  | 1729 | VAGA | N | N |  | C | C | C
E-60-HV-7024 | GATE VALVE | FA_PEVG |  | 1729 | VAGA | N | N |  | C | C | C
E-60-HV-7025 | GATE VALVE | FA_PEVG |  | 1729 | VAGA | N | N |  | C | C | C
E-81-HV-4350 | BALL VALVE | FA_PEVB |  | 1722 | VABA | N | N |  | C | C | C
E-81-HV-4353 | BALL VALVE | FA_PEVB |  | 1722 | VABA | N | N |  | C | C | C
E-81-HV-4356 | BALL VALVE | FA_PEVB |  | 1722 | VABA | N | N |  | C | C | C
E-81-HV-9381 | BALL VALVE | FA_PEVB |  | 1722 | VABA | N | N |  | C | C | C
E-81-HV-9382 | BALL VALVE | FA_PEVB |  | 1722 | VABA | N | N |  | C | C | C
E-81-HV-9383 | BALL VALVE | FA_PEVB |  | 1722 | VABA | N | N |  | C | C | C
E-81-HV-9384 | BALL VALVE | FA_PEVB |  | 1722 | VABA | N | N |  | C | C | C
E-81-SPYS-014 | Y STRAINER | FA_SEFB |  | 33433 | FIGE | N | N |  | B | B | B
E-81-SPYS-015 | Y STRAINER | FA_SEFB |  | 33433 | FIGE | N | N |  | B | B | B
E-81-SPYS-016 | Y STRAINER | FA_SEFB |  | 33433 | FIGE | N | N |  | B | B | B
R-62-HV-3149 | BALL VALVE | FA_PEVB |  | 1722 | VABA | N | N |  | C | C | C
R-62-HV-3152 | BALL VALVE | FA_PEVB |  | 1722 | VABA | N | N |  | C | C | C
E-Z-8201 | SEWAGE PIT | FA_SETAP | VALID | 41396 | VESU | N | N |  | B | B | B
E-Z-8202 | SURGE POND | FA_SETAP | VALID | 41396 | VESU | N | N |  | B | B | B
E-Z-8203 | SEWAGE PIT | FA_SETAP | VALID | 41396 | VESU | N | N |  | B | B | B
E-Z-8204 | SEWAGE PIT | FA_SETAP |  | 41396 | VESU | N | N |  | B | B | B
E-30-HV-3487 | BALL VALVE | FA_PEVB |  | 1722 | VABA | N | N |  | C | C | C
E-64-HV-8980 | BALL VALVE | FA_PEVB |  | 1722 | VABA | N | N |  | C | C | C
E-64-HV-8981 | BALL VALVE | FA_PEVB |  | 1722 | VABA | N | N |  | C | C | C
E-30-HV-3489 | BALL VALVE | FA_PEVB |  | 1722 | VABA | N | N |  | C | C | C
E-63-HV-9357 | BALL VALVE | FA_PEVB |  | 1722 | VABA | N | N |  | C | C | C
E-63-HV-9350 | BALL VALVE | FA_PEVB |  | 1722 | VABA | N | N |  | C | C | C
E-63-HV-9351 | BALL VALVE | FA_PEVB |  | 1722 | VABA | N | N |  | C | C | C
E-63-HV-9352 | BALL VALVE | FA_PEVB |  | 1722 | VABA | N | N |  | C | C | C
E-63-HV-9353 | BALL VALVE | FA_PEVB |  | 1722 | VABA | N | N |  | C | C | C
E-63-HV-9354 | BALL VALVE | FA_PEVB |  | 1722 | VABA | N | N |  | C | C | C
E-63-HV-9356 | BALL VALVE | FA_PEVB |  | 1722 | VABA | N | N |  | C | C | C
E-63-HV-9349 | BALL VALVE | FA_PEVB |  | 1722 | VABA | N | N |  | C | C | C
E-63-HV-9358 | BALL VALVE | FA_PEVB |  | 1722 | VABA | N | N |  | C | C | C
E-30-HV-3506 | BALL VALVE | FA_PEVB |  | 1722 | VABA | N | N |  | C | C | C
E-63-HV-9348 | BALL VALVE | FA_PEVB |  | 1722 | VABA | N | N |  | C | C | C
E-65-HV-8336 | BALL VALVE | FA_PEVB |  | 1722 | VABA | N | N |  | C | C | C
E-63-HV-9347 | BALL VALVE | FA_PEVB |  | 1722 | VABA | N | N |  | C | C | C
E-63-HV-9346 | BALL VALVE | FA_PEVB |  | 1722 | VABA | N | N |  | C | C | C
E-63-HV-9355 | BALL VALVE | FA_PEVB |  | 1722 | VABA | N | N |  | C | C | C
E-63-HV-9296 | BALL VALVE | FA_PEVB |  | 1722 | VABA | N | N |  | C | C | C
E-67-HV-8761 | BALL VALVE | FA_PEVB |  | 1722 | VABA | N | N |  | C | C | C
E-63-HV-9345 | BALL VALVE | FA_PEVB |  | 1722 | VABA | N | N |  | C | C | C
E-30-HV-3512 | BALL VALVE | FA_PEVB |  | 1722 | VABA | N | N |  | C | C | C
E-65-HV-8337 | BALL VALVE | FA_PEVB |  | 1722 | VABA | N | N |  | C | C | C
E-52-HV-2007 | BALL VALVE | FA_PEVB |  | 1722 | VABA | N | N |  | C | C | C
E-52-HV-2006 | BALL VALVE | FA_PEVB |  | 1722 | VABA | N | N |  | C | C | C
E-52-HV-2008 | BALL VALVE | FA_PEVB |  | 1722 | VABA | N | N |  | C | C | C
E-52-HV-2009 | BALL VALVE | FA_PEVB |  | 1722 | VABA | N | N |  | C | C | C
E-54-HV-8068 | BALL VALVE | FA_PEVB |  | 1722 | VABA | N | N |  | C | C | C
E-63-HV-9298 | BALL VALVE | FA_PEVB |  | 1722 | VABA | N | N |  | C | C | C
E-52-HV-2005 | BALL VALVE | FA_PEVB |  | 1722 | VABA | N | N |  | C | C | C
E-30-HV-4189 | BALL VALVE | FA_PEVB |  | 1722 | VABA | N | N |  | C | C | C
E-63-HV-9291 | BALL VALVE | FA_PEVB |  | 1722 | VABA | N | N |  | C | C | C
E-63-HV-8996 | BALL VALVE | FA_PEVB |  | 1722 | VABA | N | N |  | C | C | C
E-63-HV-9002 | BALL VALVE | FA_PEVB |  | 1722 | VABA | N | N |  | C | C | C
E-63-HV-9276 | BALL VALVE | FA_PEVB |  | 1722 | VABA | N | N |  | C | C | C
E-63-HV-9278 | BALL VALVE | FA_PEVB |  | 1722 | VABA | N | N |  | C | C | C
E-63-HV-9280 | BALL VALVE | FA_PEVB |  | 1722 | VABA | N | N |  | C | C | C
E-63-HV-9281 | BALL VALVE | FA_PEVB |  | 1722 | VABA | N | N |  | C | C | C
E-63-HV-9282 | BALL VALVE | FA_PEVB |  | 1722 | VABA | N | N |  | C | C | C
E-63-HV-9283 | BALL VALVE | FA_PEVB |  | 1722 | VABA | N | N |  | C | C | C
E-63-HV-9284 | BALL VALVE | FA_PEVB |  | 1722 | VABA | N | N |  | C | C | C
E-63-HV-9287 | BALL VALVE | FA_PEVB |  | 1722 | VABA | N | N |  | C | C | C
E-63-HV-8993 | BALL VALVE | FA_PEVB |  | 1722 | VABA | N | N |  | C | C | C
E-63-HV-9289 | BALL VALVE | FA_PEVB |  | 1722 | VABA | N | N |  | C | C | C
E-63-HV-9292 | BALL VALVE | FA_PEVB |  | 1722 | VABA | N | N |  | C | C | C
E-63-HV-9297 | BALL VALVE | FA_PEVB |  | 1722 | VABA | N | N |  | C | C | C
E-63-HV-9299 | BALL VALVE | FA_PEVB |  | 1722 | VABA | N | N |  | C | C | C
E-63-HV-9300 | BALL VALVE | FA_PEVB |  | 1722 | VABA | N | N |  | C | C | C
E-63-HV-9301 | BALL VALVE | FA_PEVB |  | 1722 | VABA | N | N |  | C | C | C
E-63-HV-9302 | BALL VALVE | FA_PEVB |  | 1722 | VABA | N | N |  | C | C | C
E-63-HV-9330 | BALL VALVE | FA_PEVB |  | 1722 | VABA | N | N |  | C | C | C
E-63-HV-9341 | BALL VALVE | FA_PEVB |  | 1722 | VABA | N | N |  | C | C | C
E-63-HV-9342 | BALL VALVE | FA_PEVB |  | 1722 | VABA | N | N |  | C | C | C
E-63-HV-9343 | BALL VALVE | FA_PEVB |  | 1722 | VABA | N | N |  | C | C | C
E-63-HV-9288 | BALL VALVE | FA_PEVB |  | 1722 | VABA | N | N |  | C | C | C
E-63-HV-8995 | BALL VALVE | FA_PEVB |  | 1722 | VABA | N | N |  | C | C | C
E-63-HV-9344 | BALL VALVE | FA_PEVB |  | 1722 | VABA | N | N |  | C | C | C
E-21-HV-1019 | BALL VALVE | FA_PEVB |  | 1722 | VABA | N | N |  | C | C | C
E-21-HV-1018 | BALL VALVE | FA_PEVB |  | 1722 | VABA | N | N |  | C | C | C
E-22-HV-8847 | BALL VALVE | FA_PEVB |  | 1722 | VABA | N | N |  | C | C | C
E-22-HV-8846 | BALL VALVE | FA_PEVB |  | 1722 | VABA | N | N |  | C | C | C
E-22-HV-8845 | BALL VALVE | FA_PEVB |  | 1722 | VABA | N | N |  | C | C | C
E-22-HV-8844 | BALL VALVE | FA_PEVB |  | 1722 | VABA | N | N |  | C | C | C
E-22-HV-8843 | BALL VALVE | FA_PEVB |  | 1722 | VABA | N | N |  | C | C | C
E-22-HV-8842 | BALL VALVE | FA_PEVB |  | 1722 | VABA | N | N |  | C | C | C
E-22-HV-8841 | BALL VALVE | FA_PEVB |  | 1722 | VABA | N | N |  | C | C | C
E-21-HV-8314 | BALL VALVE | FA_PEVB |  | 1722 | VABA | N | N |  | C | C | C
E-21-HV-8334 | BALL VALVE | FA_PEVB |  | 1722 | VABA | N | N |  | C | C | C
E-21-HV-8333 | BALL VALVE | FA_PEVB |  | 1722 | VABA | N | N |  | C | C | C
E-21-HV-8332 | BALL VALVE | FA_PEVB |  | 1722 | VABA | N | N |  | C | C | C
E-21-HV-8331 | BALL VALVE | FA_PEVB |  | 1722 | VABA | N | N |  | C | C | C
E-21-HV-8330 | BALL VALVE | FA_PEVB |  | 1722 | VABA | N | N |  | C | C | C
E-21-HV-8329 | BALL VALVE | FA_PEVB |  | 1722 | VABA | N | N |  | C | C | C
E-21-HV-8318 | BALL VALVE | FA_PEVB |  | 1722 | VABA | N | N |  | C | C | C
E-21-HV-8317 | BALL VALVE | FA_PEVB |  | 1722 | VABA | N | N |  | C | C | C
E-21-HV-8381 | BALL VALVE | FA_PEVB |  | 1722 | VABA | N | N |  | C | C | C
E-21-HV-8315 | BALL VALVE | FA_PEVB |  | 1722 | VABA | N | N |  | C | C | C
E-21-HV-8382 | BALL VALVE | FA_PEVB |  | 1722 | VABA | N | N |  | C | C | C
E-21-HV-8313 | BALL VALVE | FA_PEVB |  | 1722 | VABA | N | N |  | C | C | C
E-21-HV-8312 | BALL VALVE | FA_PEVB |  | 1722 | VABA | N | N |  | C | C | C
E-21-HV-8311 | BALL VALVE | FA_PEVB |  | 1722 | VABA | N | N |  | C | C | C
E-21-HV-8316 | BALL VALVE | FA_PEVB |  | 1722 | VABA | N | N |  | C | C | C
E-21-HV-8491 | BALL VALVE | FA_PEVB |  | 1722 | VABA | N | N |  | C | C | C
E-21-HV-8489 | BALL VALVE | FA_PEVB |  | 1722 | VABA | N | N |  | C | C | C
E-21-HV-8488 | BALL VALVE | FA_PEVB |  | 1722 | VABA | N | N |  | C | C | C
E-21-HV-8487 | BALL VALVE | FA_PEVB |  | 1722 | VABA | N | N |  | C | C | C
E-21-HV-8486 | BALL VALVE | FA_PEVB |  | 1722 | VABA | N | N |  | C | C | C
E-21-HV-8484 | BALL VALVE | FA_PEVB |  | 1722 | VABA | N | N |  | C | C | C
E-21-HV-8379 | BALL VALVE | FA_PEVB |  | 1722 | VABA | N | N |  | C | C | C
E-21-HV-8469 | BALL VALVE | FA_PEVB |  | 1722 | VABA | N | N |  | C | C | C
E-21-HV-8464 | BALL VALVE | FA_PEVB |  | 1722 | VABA | N | N |  | C | C | C
E-21-HV-8392 | BALL VALVE | FA_PEVB |  | 1722 | VABA | N | N |  | C | C | C
E-21-HV-8391 | BALL VALVE | FA_PEVB |  | 1722 | VABA | N | N |  | C | C | C
E-21-HV-8388 | BALL VALVE | FA_PEVB |  | 1722 | VABA | N | N |  | C | C | C
E-21-HV-8387 | BALL VALVE | FA_PEVB |  | 1722 | VABA | N | N |  | C | C | C
E-21-HV-8386 | BALL VALVE | FA_PEVB |  | 1722 | VABA | N | N |  | C | C | C
E-21-HV-8385 | BALL VALVE | FA_PEVB |  | 1722 | VABA | N | N |  | C | C | C
E-21-HV-8383 | BALL VALVE | FA_PEVB |  | 1722 | VABA | N | N |  | C | C | C
E-20-HV-6046 | BALL VALVE | FA_PEVB |  | 1722 | VABA | N | N |  | C | C | C
E-20-HV-6047 | BALL VALVE | FA_PEVB |  | 1722 | VABA | N | N |  | C | C | C
E-20-HV-6048 | BALL VALVE | FA_PEVB |  | 1722 | VABA | N | N |  | C | C | C
E-20-HV-6049 | BALL VALVE | FA_PEVB |  | 1722 | VABA | N | N |  | C | C | C
E-20-HV-6050 | BALL VALVE | FA_PEVB |  | 1722 | VABA | N | N |  | C | C | C
E-20-HV-6051 | BALL VALVE | FA_PEVB |  | 1722 | VABA | N | N |  | C | C | C
E-20-HV-6052 | BALL VALVE | FA_PEVB |  | 1722 | VABA | N | N |  | C | C | C
E-20-HV-6053 | BALL VALVE | FA_PEVB |  | 1722 | VABA | N | N |  | C | C | C
E-20-HV-6066 | BALL VALVE | FA_PEVB |  | 1722 | VABA | N | N |  | C | C | C
E-20-HV-6055 | BALL VALVE | FA_PEVB |  | 1722 | VABA | N | N |  | C | C | C
E-20-HV-6056 | BALL VALVE | FA_PEVB |  | 1722 | VABA | N | N |  | C | C | C
E-20-HV-6057 | BALL VALVE | FA_PEVB |  | 1722 | VABA | N | N |  | C | C | C
E-20-HV-6060 | BALL VALVE | FA_PEVB |  | 1722 | VABA | N | N |  | C | C | C
E-20-HV-6061 | BALL VALVE | FA_PEVB |  | 1722 | VABA | N | N |  | C | C | C
E-20-HV-6063 | BALL VALVE | FA_PEVB |  | 1722 | VABA | N | N |  | C | C | C
E-20-HV-6065 | BALL VALVE | FA_PEVB |  | 1722 | VABA | N | N |  | C | C | C
E-20-HV-6054 | BALL VALVE | FA_PEVB |  | 1722 | VABA | N | N |  | C | C | C
E-28-HV-9481 | BALL VALVE | FA_PEVB |  | 1722 | VABA | N | N |  | C | C | C
E-29-HV-1112 | BALL VALVE | FA_PEVB |  | 1722 | VABA | N | N |  | C | C | C
E-29-HV-1107 | BALL VALVE | FA_PEVB |  | 1722 | VABA | N | N |  | C | C | C
E-20-HV-6045 | BALL VALVE | FA_PEVB |  | 1722 | VABA | N | N |  | C | C | C
E-28-HV-9482 | BALL VALVE | FA_PEVB |  | 1722 | VABA | N | N |  | C | C | C
E-20-HV-6044 | BALL VALVE | FA_PEVB |  | 1722 | VABA | N | N |  | C | C | C
E-20-HV-6064 | BALL VALVE | FA_PEVB |  | 1722 | VABA | N | N |  | C | C | C
E-21-HV-1011 | BALL VALVE | FA_PEVB |  | 1722 | VABA | N | N |  | C | C | C
E-20-HV-6067 | BALL VALVE | FA_PEVB |  | 1722 | VABA | N | N |  | C | C | C
E-20-HV-6062 | BALL VALVE | FA_PEVB |  | 1722 | VABA | N | N |  | C | C | C
E-21-HV-1003 | BALL VALVE | FA_PEVB |  | 1722 | VABA | N | N |  | C | C | C
E-21-HV-1004 | BALL VALVE | FA_PEVB |  | 1722 | VABA | N | N |  | C | C | C
E-21-HV-1005 | BALL VALVE | FA_PEVB |  | 1722 | VABA | N | N |  | C | C | C
E-21-HV-1006 | BALL VALVE | FA_PEVB |  | 1722 | VABA | N | N |  | C | C | C
E-21-HV-1007 | BALL VALVE | FA_PEVB |  | 1722 | VABA | N | N |  | C | C | C
E-21-HV-1008 | BALL VALVE | FA_PEVB |  | 1722 | VABA | N | N |  | C | C | C
E-21-HV-1010 | BALL VALVE | FA_PEVB |  | 1722 | VABA | N | N |  | C | C | C
E-21-HV-1001 | BALL VALVE | FA_PEVB |  | 1722 | VABA | N | N |  | C | C | C
E-21-HV-1012 | BALL VALVE | FA_PEVB |  | 1722 | VABA | N | N |  | C | C | C
E-21-HV-1013 | BALL VALVE | FA_PEVB |  | 1722 | VABA | N | N |  | C | C | C
E-21-HV-1014 | BALL VALVE | FA_PEVB |  | 1722 | VABA | N | N |  | C | C | C
E-21-HV-1015 | BALL VALVE | FA_PEVB |  | 1722 | VABA | N | N |  | C | C | C
E-21-HV-1016 | BALL VALVE | FA_PEVB |  | 1722 | VABA | N | N |  | C | C | C
E-21-HV-1017 | BALL VALVE | FA_PEVB |  | 1722 | VABA | N | N |  | C | C | C
E-21-HV-1009 | BALL VALVE | FA_PEVB |  | 1722 | VABA | N | N |  | C | C | C
E-20-HV-6068 | BALL VALVE | FA_PEVB |  | 1722 | VABA | N | N |  | C | C | C
E-20-HV-6069 | BALL VALVE | FA_PEVB |  | 1722 | VABA | N | N |  | C | C | C
E-20-HV-6070 | BALL VALVE | FA_PEVB |  | 1722 | VABA | N | N |  | C | C | C
E-20-HV-6071 | BALL VALVE | FA_PEVB |  | 1722 | VABA | N | N |  | C | C | C
E-20-HV-6072 | BALL VALVE | FA_PEVB |  | 1722 | VABA | N | N |  | C | C | C
E-20-HV-6073 | BALL VALVE | FA_PEVB |  | 1722 | VABA | N | N |  | C | C | C
E28PDT282 | GC SHELTER | FA_INDMT |  | 1905 | PSPT | N | N |  | B | B | B
E28TT283 | GC SHELTER | FA_INDMT |  | 1905 | PSTT | N | N |  | B | B | B
E28TE283 | GC SHELTER | FA_INDMS |  | 1569 |  | N | N |  | B | B | B
E-20-HV-6001 | PLUG VALVE | FA_PEVL |  | 1730 | VAGL | N | N |  | C | C | C
E-52-SPYS-062 | Y STRAINER | FA_SEFB |  | 33433 | FIGE | N | N |  | B | B | B
E28PSL287 | GC SHELTER | FA_INDS |  | 41348 | PSSG | N | N |  | B | B | B
E28FS242 | GC SHELTER | FA_INDS |  | 41348 | PSSG | N | N |  | B | B | B
E-TCSE-83111 | TMS SERVER | FA_SQTS |  | 1706 | TCTS | N | N |  | A | A | A
E-ZBW-0901 | BUND WALL | FA_CFSST |  | 63757 | BISB | N | N |  | A | A | A
NOTAG-0830 | EARTH BAR | FA_EEPNE | VALID | 1383 | EBEL | N | N |  | B | B | B
NOTAG-0829 | EARTH BAR | FA_EEPNE | VALID | 1383 | EBEL | N | N |  | B | B | B
NOTAG-0832 | EARTH BAR | FA_EEPNE | VALID | 1383 | EBEL | N | N |  | B | B | B
NOTAG-0831 | EARTH BAR | FA_EEPNE | VALID | 1383 | EBEL | N | N |  | B | B | B
E-ZPA-0201 | PIPE RACK | FA_CFSST |  | 63757 | BISB | N | N |  | A | A | A
E-ZPA-0202 | PIPE RACK | FA_CFSST |  | 63757 | BISB | N | N |  | A | A | A
E-ZPA-0203 | PIPE RACK | FA_CFSST |  | 63757 | BISB | N | N |  | A | A | A
E-ZPA-0204 | PIPE RACK | FA_CFSST |  | 63757 | BISB | N | N |  | A | A | A
E-ZPA-0205 | PIPE RACK | FA_CFSST |  | 63757 | BISB | N | N |  | A | A | A
E-ZPA-0206 | PIPE RACK | FA_CFSST |  | 63757 | BISB | N | N |  | A | A | A
E-ZPA-0207 | PIPE RACK | FA_CFSST |  | 63757 | BISB | N | N |  | A | A | A
E-ZPA-0208 | PIPE RACK | FA_CFSST |  | 63757 | BISB | N | N |  | A | A | A
E-ZPA-0209 | PIPE RACK | FA_CFSST |  | 63757 | BISB | N | N |  | A | A | A
E-ZPA-0210 | PIPE RACK | FA_CFSST |  | 63757 | BISB | N | N |  | A | A | A
E-ZPA-0211 | PIPE RACK | FA_CFSST |  | 63757 | BISB | N | N |  | A | A | A
E-ZPA-0212 | PIPE RACK | FA_CFSST |  | 63757 | BISB | N | N |  | A | A | A
E-ZPA-0213 | PIPE RACK | FA_CFSST |  | 63757 | BISB | N | N |  | A | A | A
E-ZPA-0302 | PIPE RACK | FA_CFSST |  | 63757 | BISB | N | N |  | A | A | A
E-ZPA-0303 | PIPE RACK | FA_CFSST |  | 63757 | BISB | N | N |  | A | A | A
E-ZPA-0304 | PIPE RACK | FA_CFSST |  | 63757 | BISB | N | N |  | A | A | A
E-ZPA-0305 | PIPE RACK | FA_CFSST |  | 63757 | BISB | N | N |  | A | A | A
E-ZPA-0306 | PIPE RACK | FA_CFSST |  | 63757 | BISB | N | N |  | A | A | A
E-ZPA-0307 | PIPE RACK | FA_CFSST |  | 63757 | BISB | N | N |  | A | A | A
E-ZPA-0308 | PIPE RACK | FA_CFSST |  | 63757 | BISB | N | N |  | A | A | A
E-ZPA-0309 | PIPE RACK | FA_CFSST |  | 63757 | BISB | N | N |  | A | A | A
E-ZPA-0401 | PIPE RACK | FA_CFSST |  | 63757 | BISB | N | N |  | A | A | A
E-ZPA-0403 | PIPE RACK | FA_CFSST |  | 63757 | BISB | N | N |  | A | A | A
E-ZPA-0501 | PIPE RACK | FA_CFSST |  | 63757 | BISB | N | N |  | A | A | A
E-ZPA-0502 | PIPE RACK | FA_CFSST |  | 63757 | BISB | N | N |  | A | A | A
E-ZPA-0504 | PIPE RACK | FA_CFSST |  | 63757 | BISB | N | N |  | A | A | A
E-ZPA-0601 | PIPE RACK | FA_CFSST |  | 63757 | BISB | N | N |  | A | A | A
E-ZPA-0602 | PIPE RACK | FA_CFSST |  | 63757 | BISB | N | N |  | A | A | A
E-ZPA-0701 | PIPE RACK | FA_CFSST |  | 63757 | BISB | N | N |  | A | A | A
E-ZPA-0702 | PIPE RACK | FA_CFSST |  | 63757 | BISB | N | N |  | A | A | A
E-ZPA-0703 | PIPE RACK | FA_CFSST |  | 63757 | BISB | N | N |  | A | A | A
E-ZPA-0704 | PIPE RACK | FA_CFSST |  | 63757 | BISB | N | N |  | A | A | A
E-ZPA-0705 | PIPE RACK | FA_CFSST |  | 63757 | BISB | N | N |  | A | A | A
E-ZPA-0706 | PIPE RACK | FA_CFSST |  | 63757 | BISB | N | N |  | A | A | A
E-ZPA-0801 | PIPE RACK | FA_CFSST |  | 63757 | BISB | N | N |  | A | A | A
E-ZPA-0802 | PIPE RACK | FA_CFSST |  | 63757 | BISB | N | N |  | A | A | A
E-ZPA-0803 | PIPE RACK | FA_CFSST |  | 63757 | BISB | N | N |  | A | A | A
E-ZPA-0901 | PIPE RACK | FA_CFSST |  | 63757 | BISB | N | N |  | A | A | A
E-ZPA-1201 | PIPE RACK | FA_CFSST |  | 63757 | BISB | N | N |  | A | A | A
E-ZPA-1202 | PIPE RACK | FA_CFSST |  | 63757 | BISB | N | N |  | A | A | A
E-ZPA-1203 | PIPE RACK | FA_CFSST |  | 63757 | BISB | N | N |  | A | A | A
E-ZPA-1204 | PIPE RACK | FA_CFSST |  | 63757 | BISB | N | N |  | A | A | A
E-ZPA-1301 | PIPE RACK | FA_CFSST |  | 63757 | BISB | N | N |  | A | A | A
E-ZPA-1302 | PIPE RACK | FA_CFSST |  | 63757 | BISB | N | N |  | A | A | A
E-ZPA-1303 | PIPE RACK | FA_CFSST |  | 63757 | BISB | N | N |  | A | A | A
E-ZPA-1304 | PIPE RACK | FA_CFSST |  | 63757 | BISB | N | N |  | A | A | A
E-ZPA-1501 | PIPE RACK | FA_CFSST |  | 63757 | BISB | N | N |  | A | A | A
E-ZVP-0101 | VALVE PIT | FA_CFSST |  | 63757 | BISB | N | N |  | A | A | A
E-ZVP-0102 | VALVE PIT | FA_CFSST |  | 63757 | BISB | N | N |  | A | A | A
E-ZVP-0103 | VALVE PIT | FA_CFSST |  | 63757 | BISB | N | N |  | A | A | A
E-ZVP-0104 | VALVE PIT | FA_CFSST |  | 63757 | BISB | N | N |  | A | A | A
E-ZVP-0105 | VALVE PIT | FA_CFSST |  | 63757 | BISB | N | N |  | A | A | A
E-ZVP-0106 | VALVE PIT | FA_CFSST |  | 63757 | BISB | N | N |  | A | A | A
E-ZVP-0201 | VALVE PIT | FA_CFSST |  | 63757 | BISB | N | N |  | A | A | A
E-ZVP-0301 | VALVE PIT | FA_CFSST |  | 63757 | BISB | N | N |  | A | A | A
E-ZVP-0302 | VALVE PIT | FA_CFSST |  | 63757 | BISB | N | N |  | A | A | A
E-ZVP-0401 | VALVE PIT | FA_CFSST |  | 63757 | BISB | N | N |  | A | A | A
E-ZVP-0501 | VALVE PIT | FA_CFSST |  | 63757 | BISB | N | N |  | A | A | A
E-ZVP-0502 | VALVE PIT | FA_CFSST |  | 63757 | BISB | N | N |  | A | A | A
E-ZVP-0503 | VALVE PIT | FA_CFSST |  | 63757 | BISB | N | N |  | A | A | A
E-ZVP-0504 | VALVE PIT | FA_CFSST |  | 63757 | BISB | N | N |  | A | A | A
E-ZVP-0505 | VALVE PIT | FA_CFSST |  | 63757 | BISB | N | N |  | A | A | A
E-ZVP-0701 | VALVE PIT | FA_CFSST |  | 63757 | BISB | N | N |  | A | A | A
E-ZVP-1001 | VALVE PIT | FA_CFSST |  | 63757 | BISB | N | N |  | A | A | A
E-ZVP-1002 | VALVE PIT | FA_CFSST |  | 63757 | BISB | N | N |  | A | A | A
E-ZVP-1103 | VALVE PIT | FA_CFSST |  | 63757 | BISB | N | N |  | A | A | A
E-ZVP-1104 | VALVE PIT | FA_CFSST |  | 63757 | BISB | N | N |  | A | A | A
E-ZVP-1201 | VALVE PIT | FA_CFSST |  | 63757 | BISB | N | N |  | A | A | A
E-ZVP-1202 | VALVE PIT | FA_CFSST |  | 63757 | BISB | N | N |  | A | A | A
E-ZVP-1301 | VALVE PIT | FA_CFSST |  | 63757 | BISB | N | N |  | A | A | A
E-ZVP-1302 | VALVE PIT | FA_CFSST |  | 63757 | BISB | N | N |  | A | A | A
E-ZVP-1401 | VALVE PIT | FA_CFSST |  | 63757 | BISB | N | N |  | A | A | A
E-ZVP-1402 | VALVE PIT | FA_CFSST |  | 63757 | BISB | N | N |  | A | A | A
E-ZVP-1601 | VALVE PIT | FA_CFSST |  | 63757 | BISB | N | N |  | A | A | A
E-ZVP-1602 | VALVE PIT | FA_CFSST |  | 63757 | BISB | N | N |  | A | A | A
E-ZVP-1603 | VALVE PIT | FA_CFSST |  | 63757 | BISB | N | N |  | A | A | A
E-ZVP-1701 | VALVE PIT | FA_CFSST |  | 63757 | BISB | N | N |  | A | A | A
E-ZVP-1702 | VALVE PIT | FA_CFSST |  | 63757 | BISB | N | N |  | A | A | A
E-ZVP-1801 | VALVE PIT | FA_CFSST |  | 63757 | BISB | N | N |  | A | A | A
E-ZVP-1901 | VALVE PIT | FA_CFSST |  | 63757 | BISB | N | N |  | A | A | A
E-ZVP-2001 | VALVE PIT | FA_CFSST |  | 63757 | BISB | N | N |  | A | A | A
E-ZVP-2002 | VALVE PIT | FA_CFSST |  | 63757 | BISB | N | N |  | A | A | A
E-ZVP-2101 | VALVE PIT | FA_CFSST |  | 63757 | BISB | N | N |  | A | A | A
E-ZVP-2191 | VALVE PIT | FA_CFSST |  | 63757 | BISB | N | N |  | A | A | A
E-ZVP-2201 | VALVE PIT | FA_CFSST |  | 63757 | BISB | N | N |  | A | A | A
E-ZVP-2301 | VALVE PIT | FA_CFSST |  | 63757 | BISB | N | N |  | A | A | A
E-ZVP-2302 | VALVE PIT | FA_CFSST |  | 63757 | BISB | N | N |  | A | A | A
E-ZVP-2303 | VALVE PIT | FA_CFSST |  | 63757 | BISB | N | N |  | A | A | A
E-ZVP-2304 | VALVE PIT | FA_CFSST |  | 63757 | BISB | N | N |  | A | A | A
E-ZVP-2305 | VALVE PIT | FA_CFSST |  | 63757 | BISB | N | N |  | A | A | A
E-ZVP-2402 | VALVE PIT | FA_CFSST |  | 63757 | BISB | N | N |  | A | A | A
E-ZVP-2403 | VALVE PIT | FA_CFSST |  | 63757 | BISB | N | N |  | A | A | A
E-ZVP-2404 | VALVE PIT | FA_CFSST |  | 63757 | BISB | N | N |  | A | A | A
E-ZVP-2405 | VALVE PIT | FA_CFSST |  | 63757 | BISB | N | N |  | A | A | A
E-ZVP-2406 | VALVE PIT | FA_CFSST |  | 63757 | BISB | N | N |  | A | A | A
E-ZVP-2601 | VALVE PIT | FA_CFSST |  | 63757 | BISB | N | N |  | A | A | A
E-ZVP-2602 | VALVE PIT | FA_CFSST |  | 63757 | BISB | N | N |  | A | A | A
E-ZVP-2701 | VALVE PIT | FA_CFSST |  | 63757 | BISB | N | N |  | A | A | A
E-ZVP-2901 | VALVE PIT | FA_CFSST |  | 63757 | BISB | N | N |  | A | A | A
E-ZVP-2902 | VALVE PIT | FA_CFSST |  | 63757 | BISB | N | N |  | A | A | A
E-ZVP-2903 | VALVE PIT | FA_CFSST |  | 63757 | BISB | N | N |  | A | A | A
E-ZVP-2904 | VALVE PIT | FA_CFSST |  | 63757 | BISB | N | N |  | A | A | A
E-ZVP-2905 | VALVE PIT | FA_CFSST |  | 63757 | BISB | N | N |  | A | A | A
E-ZVP-2906 | VALVE PIT | FA_CFSST |  | 63757 | BISB | N | N |  | A | A | A
E-ZVP-3001 | VALVE PIT | FA_CFSST |  | 63757 | BISB | N | N |  | A | A | A
E-ZVP-3101 | VALVE PIT | FA_CFSST |  | 63757 | BISB | N | N |  | A | A | A
E-ZVP-3102 | VALVE PIT | FA_CFSST |  | 63757 | BISB | N | N |  | A | A | A
E-ZVP-3103 | VALVE PIT | FA_CFSST |  | 63757 | BISB | N | N |  | A | A | A
E-ZVP-3104 | VALVE PIT | FA_CFSST |  | 63757 | BISB | N | N |  | A | A | A
E-ZVP-3105 | VALVE PIT | FA_CFSST |  | 63757 | BISB | N | N |  | A | A | A
E-ZVP-3106 | VALVE PIT | FA_CFSST |  | 63757 | BISB | N | N |  | A | A | A
E-ZVP-3107 | VALVE PIT | FA_CFSST |  | 63757 | BISB | N | N |  | A | A | A
E-ZVP-3108 | VALVE PIT | FA_CFSST |  | 63757 | BISB | N | N |  | A | A | A
E-ZVP-3109 | VALVE PIT | FA_CFSST |  | 63757 | BISB | N | N |  | A | A | A
E-ZVP-3110 | VALVE PIT | FA_CFSST |  | 63757 | BISB | N | N |  | A | A | A
E-ZVP-3111 | VALVE PIT | FA_CFSST |  | 63757 | BISB | N | N |  | A | A | A
E-ZVP-3112 | VALVE PIT | FA_CFSST |  | 63757 | BISB | N | N |  | A | A | A
E-ZVP-3113 | VALVE PIT | FA_CFSST |  | 63757 | BISB | N | N |  | A | A | A
E-ZVP-3114 | VALVE PIT | FA_CFSST |  | 63757 | BISB | N | N |  | A | A | A
E-ZVP-3115 | VALVE PIT | FA_CFSST |  | 63757 | BISB | N | N |  | A | A | A
E-ZVP-3116 | VALVE PIT | FA_CFSST |  | 63757 | BISB | N | N |  | A | A | A
E-ZVP-3201 | VALVE PIT | FA_CFSST |  | 63757 | BISB | N | N |  | A | A | A
E-ZVP-3202 | VALVE PIT | FA_CFSST |  | 63757 | BISB | N | N |  | A | A | A
E-ZVP-3203 | VALVE PIT | FA_CFSST |  | 63757 | BISB | N | N |  | A | A | A
E-ZVP-3204 | VALVE PIT | FA_CFSST |  | 63757 | BISB | N | N |  | A | A | A
E-ZVP-3205 | VALVE PIT | FA_CFSST |  | 63757 | BISB | N | N |  | A | A | A
E-ZVP-3301 | VALVE PIT | FA_CFSST |  | 63757 | BISB | N | N |  | A | A | A
E-20-SPKY-001 | INTERLOCK | FA_PEG |  | 2114 | PICA | N | N |  | A | A | A
E-20-SPKY-002 | INTERLOCK | FA_PEG |  | 2114 | PICA | N | N |  | A | A | A
E-20-SPKY-003 | INTERLOCK | FA_PEG |  | 2114 | PICA | N | N |  | A | A | A
E-20-SPKY-004 | INTERLOCK | FA_PEG |  | 2114 | PICA | N | N |  | A | A | A
E-20-SPKY-005 | INTERLOCK | FA_PEG |  | 2114 | PICA | N | N |  | A | A | A
E-20-SPKY-006 | INTERLOCK | FA_PEG |  | 2114 | PICA | N | N |  | A | A | A
E-20-SPKY-007 | INTERLOCK | FA_PEG |  | 2114 | PICA | N | N |  | A | A | A
E-20-SPKY-008 | INTERLOCK | FA_PEG |  | 2114 | PICA | N | N |  | A | A | A
E-20-SPKY-009 | INTERLOCK | FA_PEG |  | 2114 | PICA | N | N |  | A | A | A
E-20-SPKY-010 | INTERLOCK | FA_PEG |  | 2114 | PICA | N | N |  | A | A | A
E-20-SPKY-011 | INTERLOCK | FA_PEG |  | 2114 | PICA | N | N |  | A | A | A
E-20-SPKY-012 | INTERLOCK | FA_PEG |  | 2114 | PICA | N | N |  | A | A | A
E-20-SPKY-021 | INTERLOCK | FA_PEG |  | 2114 | PICA | N | N |  | A | A | A
E-20-SPKY-022 | INTERLOCK | FA_PEG |  | 2114 | PICA | N | N |  | A | A | A
E-20-SPKY-023 | INTERLOCK | FA_PEG |  | 2114 | PICA | N | N |  | A | A | A
E-20-SPKY-024 | INTERLOCK | FA_PEG |  | 2114 | PICA | N | N |  | A | A | A
R-20-SPKY-011 | INTERLOCK | FA_PEG |  | 2114 | PICA | N | N |  | A | A | A
R-20-SPKY-015 | INTERLOCK | FA_PEG |  | 2114 | PICA | N | N |  | A | A | A
R-20-SPKY-016 | INTERLOCK | FA_PEG |  | 2114 | PICA | N | N |  | A | A | A
R-20-SPKY-034 | INTERLOCK | FA_PEG |  | 2114 | PICA | N | N |  | A | A | A
R-20-SPKY-043 | INTERLOCK | FA_PEG |  | 2114 | PICA | N | N |  | A | A | A
R-20-SPKY-044 | INTERLOCK | FA_PEG |  | 2114 | PICA | N | N |  | A | A | A
R-20-SPKY-045 | INTERLOCK | FA_PEG |  | 2114 | PICA | N | N |  | A | A | A
R-20-SPKY-056 | INTERLOCK | FA_PEG |  | 2114 | PICA | N | N |  | A | A | A
R-20-SPKY-057 | INTERLOCK | FA_PEG |  | 2114 | PICA | N | N |  | A | A | A
R-20-SPKY-058 | INTERLOCK | FA_PEG |  | 2114 | PICA | N | N |  | A | A | A
R-20-SPKY-059 | INTERLOCK | FA_PEG |  | 2114 | PICA | N | N |  | A | A | A
E-22-SPKY-013 | INTERLOCK | FA_PEG |  | 2114 | PICA | N | N |  | A | A | A
E-22-SPKY-014 | INTERLOCK | FA_PEG |  | 2114 | PICA | N | N |  | A | A | A
E-22-SPKY-016 | INTERLOCK | FA_PEG |  | 2114 | PICA | N | N |  | A | A | A
E-22-SPKY-017 | INTERLOCK | FA_PEG |  | 2114 | PICA | N | N |  | A | A | A
E-22-SPKY-018 | INTERLOCK | FA_PEG |  | 2114 | PICA | N | N |  | A | A | A
E-22-SPKY-019 | INTERLOCK | FA_PEG |  | 2114 | PICA | N | N |  | A | A | A
E-22-SPKY-020 | INTERLOCK | FA_PEG |  | 2114 | PICA | N | N |  | A | A | A
E-22-SPKY-021 | INTERLOCK | FA_PEG |  | 2114 | PICA | N | N |  | A | A | A
E-22-SPKY-031 | INTERLOCK | FA_PEG |  | 2114 | PICA | N | N |  | A | A | A
E-22-SPKY-037 | INTERLOCK | FA_PEG |  | 2114 | PICA | N | N |  | A | A | A
E-24-SPKY-013 | INTERLOCK | FA_PEG |  | 2114 | PICA | N | N |  | A | A | A
E-24-SPKY-014 | INTERLOCK | FA_PEG |  | 2114 | PICA | N | N |  | A | A | A
E-24-SPKY-025 | INTERLOCK | FA_PEG |  | 2114 | PICA | N | N |  | A | A | A
E-24-SPKY-028 | INTERLOCK | FA_PEG |  | 2114 | PICA | N | N |  | A | A | A
E-24-SPKY-031 | INTERLOCK | FA_PEG |  | 2114 | PICA | N | N |  | A | A | A
E-24-SPKY-032 | INTERLOCK | FA_PEG |  | 2114 | PICA | N | N |  | A | A | A
E-24-SPKY-033 | INTERLOCK | FA_PEG |  | 2114 | PICA | N | N |  | A | A | A
E-24-SPKY-034 | INTERLOCK | FA_PEG |  | 2114 | PICA | N | N |  | A | A | A
E-25-SPKY-027 | INTERLOCK | FA_PEG |  | 2114 | PICA | N | N |  | A | A | A
E-25-SPKY-028 | INTERLOCK | FA_PEG |  | 2114 | PICA | N | N |  | A | A | A
E-25-SPKY-029 | INTERLOCK | FA_PEG |  | 2114 | PICA | N | N |  | A | A | A
E-25-SPKY-030 | INTERLOCK | FA_PEG |  | 2114 | PICA | N | N |  | A | A | A
E-25-SPKY-031 | INTERLOCK | FA_PEG |  | 2114 | PICA | N | N |  | A | A | A
E-25-SPKY-032 | INTERLOCK | FA_PEG |  | 2114 | PICA | N | N |  | A | A | A
E-25-SPKY-033 | INTERLOCK | FA_PEG |  | 2114 | PICA | N | N |  | A | A | A
E-25-SPKY-034 | INTERLOCK | FA_PEG |  | 2114 | PICA | N | N |  | A | A | A
R-25-SPKY-019 | INTERLOCK | FA_PEG |  | 2114 | PICA | N | N |  | A | A | A
R-25-SPKY-020 | INTERLOCK | FA_PEG |  | 2114 | PICA | N | N |  | A | A | A
E-27-SPKY-001 | INTERLOCK | FA_PEG |  | 2114 | PICA | N | N |  | A | A | A
E-27-SPKY-002 | INTERLOCK | FA_PEG |  | 2114 | PICA | N | N |  | A | A | A
E-27-SPKY-003 | INTERLOCK | FA_PEG |  | 2114 | PICA | N | N |  | A | A | A
E-27-SPKY-004 | INTERLOCK | FA_PEG |  | 2114 | PICA | N | N |  | A | A | A
E-27-SPKY-005 | INTERLOCK | FA_PEG |  | 2114 | PICA | N | N |  | A | A | A
E-27-SPKY-006 | INTERLOCK | FA_PEG |  | 2114 | PICA | N | N |  | A | A | A
E-27-SPKY-007 | INTERLOCK | FA_PEG |  | 2114 | PICA | N | N |  | A | A | A
E-27-SPKY-008 | INTERLOCK | FA_PEG |  | 2114 | PICA | N | N |  | A | A | A
E-27-SPKY-009 | INTERLOCK | FA_PEG |  | 2114 | PICA | N | N |  | A | A | A
E-27-SPKY-010 | INTERLOCK | FA_PEG |  | 2114 | PICA | N | N |  | A | A | A
E-27-SPKY-011 | INTERLOCK | FA_PEG |  | 2114 | PICA | N | N |  | A | A | A
E-27-SPKY-012 | INTERLOCK | FA_PEG |  | 2114 | PICA | N | N |  | A | A | A
R-27-SPKY-008 | INTERLOCK | FA_PEG |  | 2114 | PICA | N | N |  | A | A | A
E-ZPA-0101 | PIPE RACK | FA_CFSSE | VALID | 63759 | STGN | N | N |  | A | A | A
E-ZPA-0402 | PIPE RACK | FA_CFSSE | VALID | 63759 | STGN | N | N |  | A | A | A
E-ZPA-0404 | PIPE RACK | FA_CFSSE | VALID | 63759 | STGN | N | N |  | A | A | A
E-ZPA-0503 | PIPE RACK | FA_CFSSE | VALID | 63759 | STGN | N | N |  | A | A | A
E-ZPA-0505 | PIPE RACK | FA_CFSSE | VALID | 63759 | STGN | N | N |  | A | A | A
E-ZPA-0506 | PIPE RACK | FA_CFSSE | VALID | 63759 | STGN | N | N |  | A | A | A
E-ZPA-0507 | PIPE RACK | FA_CFSSE | VALID | 63759 | STGN | N | N |  | A | A | A
E-ZPA-0508 | PIPE RACK | FA_CFSSE | VALID | 63759 | STGN | N | N |  | A | A | A
E-ZPA-0902 | PIPE RACK | FA_CFSSE | VALID | 63759 | STGN | N | N |  | A | A | A
E-ZPA-0903 | PIPE RACK | FA_CFSSE | VALID | 63759 | STGN | N | N |  | A | A | A
E-ZPA-0904 | PIPE RACK | FA_CFSSE | VALID | 63759 | STGN | N | N |  | A | A | A
E-ZPA-0905 | PIPE RACK | FA_CFSSE | VALID | 63759 | STGN | N | N |  | A | A | A
E-ZPA-0906 | PIPE RACK | FA_CFSSE | VALID | 63759 | STGN | N | N |  | A | A | A
E-ZPA-1001 | PIPE RACK | FA_CFSSE | VALID | 63759 | STGN | N | N |  | A | A | A
E-ZPA-1002 | PIPE RACK | FA_CFSSE | VALID | 63759 | STGN | N | N |  | A | A | A
E-ZPA-1003 | PIPE RACK | FA_CFSSE | VALID | 63759 | STGN | N | N |  | A | A | A
E-ZPA-1004 | PIPE RACK | FA_CFSSE | VALID | 63759 | STGN | N | N |  | A | A | A
E-ZPA-1005 | PIPE RACK | FA_CFSSE | VALID | 63759 | STGN | N | N |  | A | A | A
E-ZPA-1006 | PIPE RACK | FA_CFSSE | VALID | 63759 | STGN | N | N |  | A | A | A
E-ZPA-1007 | PIPE RACK | FA_CFSSE | VALID | 63759 | STGN | N | N |  | A | A | A
E-ZPA-1008 | PIPE RACK | FA_CFSSE | VALID | 63759 | STGN | N | N |  | A | A | A
E-ZPA-1305 | PIPE RACK | FA_CFSSE | VALID | 63759 | STGN | N | N |  | A | A | A
E-ZPA-1306 | PIPE RACK | FA_CFSSE | VALID | 63759 | STGN | N | N |  | A | A | A
E-ZPA-1307 | PIPE RACK | FA_CFSSE | VALID | 63759 | STGN | N | N |  | A | A | A
E-ZPA-1308 | PIPE RACK | FA_CFSSE | VALID | 63759 | STGN | N | N |  | A | A | A
E-ZPA-1309 | PIPE RACK | FA_CFSSE | VALID | 63759 | STGN | N | N |  | A | A | A
E-ZPA-1310 | PIPE RACK | FA_CFSSE | VALID | 63759 | STGN | N | N |  | A | A | A
E-ZPA-1311 | PIPE RACK | FA_CFSSE | VALID | 63759 | STGN | N | N |  | A | A | A
E-ZPA-1312 | PIPE RACK | FA_CFSSE | VALID | 63759 | STGN | N | N |  | A | A | A
E-ZPA-1313 | PIPE RACK | FA_CFSSE | VALID | 63759 | STGN | N | N |  | A | A | A
E-ZPA-1401 | PIPE RACK | FA_CFSSE | VALID | 63759 | STGN | N | N |  | A | A | A
E-ZPA-1402 | PIPE RACK | FA_CFSSE | VALID | 63759 | STGN | N | N |  | A | A | A
E-ZPA-1603 | PIPE RACK | FA_CFSSE | VALID | 63759 | STGN | N | N |  | A | A | A
E-ZPA-1702 | PIPE RACK | FA_CFSSE | VALID | 63759 | STGN | N | N |  | A | A | A
E-ZPA-1703 | PIPE RACK | FA_CFSSE | VALID | 63759 | STGN | N | N |  | A | A | A
E-ZPA-2001 | PIPE RACK | FA_CFSSE | VALID | 63759 | STGN | N | N |  | A | A | A
E-ZPA-2202 | PIPE RACK | FA_CFSSE | VALID | 63759 | STGN | N | N |  | A | A | A
E-ZPA-2203 | PIPE RACK | FA_CFSSE | VALID | 63759 | STGN | N | N |  | A | A | A
E-ZPA-2204 | PIPE RACK | FA_CFSSE | VALID | 63759 | STGN | N | N |  | A | A | A
E-ZPA-2205 | PIPE RACK | FA_CFSSE | VALID | 63759 | STGN | N | N |  | A | A | A
E-ZPA-2207 | PIPE RACK | FA_CFSSE | VALID | 63759 | STGN | N | N |  | A | A | A
E-ZPA-2208 | PIPE RACK | FA_CFSSE | VALID | 63759 | STGN | N | N |  | A | A | A
E-ZPA-2209 | PIPE RACK | FA_CFSSE | VALID | 63759 | STGN | N | N |  | A | A | A
E-ZPA-2210 | PIPE RACK | FA_CFSSE | VALID | 63759 | STGN | N | N |  | A | A | A
E-ZPA-2211 | PIPE RACK | FA_CFSSE | VALID | 63759 | STGN | N | N |  | A | A | A
E-ZPA-2212 | PIPE RACK | FA_CFSSE | VALID | 63759 | STGN | N | N |  | A | A | A
E-ZPA-2213 | PIPE RACK | FA_CFSSE | VALID | 63759 | STGN | N | N |  | A | A | A
E-ZPA-2214 | PIPE RACK | FA_CFSSE | VALID | 63759 | STGN | N | N |  | A | A | A
E-ZPA-2301 | PIPE RACK | FA_CFSSE | VALID | 63759 | STGN | N | N |  | A | A | A
E-ZPA-2302 | PIPE RACK | FA_CFSSE | VALID | 63759 | STGN | N | N |  | A | A | A
E-ZPA-2303 | PIPE RACK | FA_CFSSE | VALID | 63759 | STGN | N | N |  | A | A | A
E-ZPA-2304 | PIPE RACK | FA_CFSSE | VALID | 63759 | STGN | N | N |  | A | A | A
E-ZPA-2305 | PIPE RACK | FA_CFSSE | VALID | 63759 | STGN | N | N |  | A | A | A
E-ZPA-2306 | PIPE RACK | FA_CFSSE | VALID | 63759 | STGN | N | N |  | A | A | A
E-ZPA-2307 | PIPE RACK | FA_CFSSE | VALID | 63759 | STGN | N | N |  | A | A | A
E-ZPA-2308 | PIPE RACK | FA_CFSSE | VALID | 63759 | STGN | N | N |  | A | A | A
E-ZPA-2401 | PIPE RACK | FA_CFSSE | VALID | 63759 | STGN | N | N |  | A | A | A
E-ZPA-2403 | PIPE RACK | FA_CFSSE | VALID | 63759 | STGN | N | N |  | A | A | A
E-ZPA-2404 | PIPE RACK | FA_CFSSE | VALID | 63759 | STGN | N | N |  | A | A | A
E-ZPA-2405 | PIPE RACK | FA_CFSSE | VALID | 63759 | STGN | N | N |  | A | A | A
E-ZPA-2406 | PIPE RACK | FA_CFSSE | VALID | 63759 | STGN | N | N |  | A | A | A
E-ZPA-2407 | PIPE RACK | FA_CFSSE | VALID | 63759 | STGN | N | N |  | A | A | A
E-ZPA-2408 | PIPE RACK | FA_CFSSE | VALID | 63759 | STGN | N | N |  | A | A | A
E-28-SPKY-005 | INTERLOCK | FA_PEG |  | 2114 | PICA | N | N |  | A | A | A
E-28-SPKY-006 | INTERLOCK | FA_PEG |  | 2114 | PICA | N | N |  | A | A | A
E-28-SPKY-007 | INTERLOCK | FA_PEG |  | 2114 | PICA | N | N |  | A | A | A
E-28-SPKY-008 | INTERLOCK | FA_PEG |  | 2114 | PICA | N | N |  | A | A | A
E-28-SPKY-015 | INTERLOCK | FA_PEG |  | 2114 | PICA | N | N |  | A | A | A
E-28-SPKY-016 | INTERLOCK | FA_PEG |  | 2114 | PICA | N | N |  | A | A | A
E-30-SPKY-004 | INTERLOCK | FA_PEG |  | 2114 | PICA | N | N |  | A | A | A
E-30-SPKY-019 | INTERLOCK | FA_PEG |  | 2114 | PICA | N | N |  | A | A | A
E-30-SPKY-021 | INTERLOCK | FA_PEG |  | 2114 | PICA | N | N |  | A | A | A
E-VA-30-034 | VENT LINE | FA_PEG | VALID | 2114 | PICA | N | N |  | A | A | A
E-VA-30-035 | VENT LINE | FA_PEG | VALID | 2114 | PICA | N | N |  | A | A | A
E-VA-30-036 | VENT LINE | FA_PEG | VALID | 2114 | PICA | N | N |  | A | A | A
R-41-SPKY-001 | INTERLOCK | FA_PEG |  | 2114 | PICA | N | N |  | A | A | A
R-41-SPKY-002 | INTERLOCK | FA_PEG |  | 2114 | PICA | N | N |  | A | A | A
R-41-SPKY-003 | INTERLOCK | FA_PEG |  | 2114 | PICA | N | N |  | A | A | A
R-41-SPKY-011 | INTERLOCK | FA_PEG |  | 2114 | PICA | N | N |  | A | A | A
R-41-SPKY-012 | INTERLOCK | FA_PEG |  | 2114 | PICA | N | N |  | A | A | A
R-41-SPKY-013 | INTERLOCK | FA_PEG |  | 2114 | PICA | N | N |  | A | A | A
R-41-SPKY-014 | INTERLOCK | FA_PEG |  | 2114 | PICA | N | N |  | A | A | A
R-41-SPKY-015 | INTERLOCK | FA_PEG |  | 2114 | PICA | N | N |  | A | A | A
R-41-SPKY-016 | INTERLOCK | FA_PEG |  | 2114 | PICA | N | N |  | A | A | A
R-41-SPKY-017 | INTERLOCK | FA_PEG |  | 2114 | PICA | N | N |  | A | A | A
R-41-SPKY-018 | INTERLOCK | FA_PEG |  | 2114 | PICA | N | N |  | A | A | A
R-41-SPKY-019 | INTERLOCK | FA_PEG |  | 2114 | PICA | N | N |  | A | A | A
E-42-SPKY-007 | INTERLOCK | FA_PEG |  | 2114 | PICA | N | N |  | A | A | A
E-42-SPKY-008 | INTERLOCK | FA_PEG |  | 2114 | PICA | N | N |  | A | A | A
E-42-SPKY-022 | INTERLOCK | FA_PEG |  | 2114 | PICA | N | N |  | A | A | A
E-42-SPKY-033 | INTERLOCK | FA_PEG |  | 2114 | PICA | N | N |  | A | A | A
E-42-SPKY-034 | INTERLOCK | FA_PEG |  | 2114 | PICA | N | N |  | A | A | A
E-42-SPKY-051 | INTERLOCK | FA_PEG |  | 2114 | PICA | N | N |  | A | A | A
E-42-SPKY-052 | INTERLOCK | FA_PEG |  | 2114 | PICA | N | N |  | A | A | A
E-42-SPKY-053 | INTERLOCK | FA_PEG |  | 2114 | PICA | N | N |  | A | A | A
E-42-SPKY-054 | INTERLOCK | FA_PEG |  | 2114 | PICA | N | N |  | A | A | A
E-42-SPKY-055 | INTERLOCK | FA_PEG |  | 2114 | PICA | N | N |  | A | A | A
E-42-SPKY-056 | INTERLOCK | FA_PEG |  | 2114 | PICA | N | N |  | A | A | A
E-42-SPKY-057 | INTERLOCK | FA_PEG |  | 2114 | PICA | N | N |  | A | A | A
E-42-SPKY-058 | INTERLOCK | FA_PEG |  | 2114 | PICA | N | N |  | A | A | A
E-42-SPKY-059 | INTERLOCK | FA_PEG |  | 2114 | PICA | N | N |  | A | A | A
E-42-SPKY-060 | INTERLOCK | FA_PEG |  | 2114 | PICA | N | N |  | A | A | A
E-42-SPKY-061 | INTERLOCK | FA_PEG |  | 2114 | PICA | N | N |  | A | A | A
E-42-SPKY-062 | INTERLOCK | FA_PEG |  | 2114 | PICA | N | N |  | A | A | A
E-42-SPKY-063 | INTERLOCK | FA_PEG |  | 2114 | PICA | N | N |  | A | A | A
E-42-SPKY-064 | INTERLOCK | FA_PEG |  | 2114 | PICA | N | N |  | A | A | A
E-42-SPKY-092 | INTERLOCK | FA_PEG |  | 2114 | PICA | N | N |  | A | A | A
E-42-SPKY-093 | INTERLOCK | FA_PEG |  | 2114 | PICA | N | N |  | A | A | A
E-42-SPKY-108 | INTERLOCK | FA_PEG |  | 2114 | PICA | N | N |  | A | A | A
E-42-SPKY-109 | INTERLOCK | FA_PEG |  | 2114 | PICA | N | N |  | A | A | A
E-42-SPKY-112 | INTERLOCK | FA_PEG |  | 2114 | PICA | N | N |  | A | A | A
E-42-SPKY-113 | INTERLOCK | FA_PEG |  | 2114 | PICA | N | N |  | A | A | A
E-42-SPKY-114 | INTERLOCK | FA_PEG |  | 2114 | PICA | N | N |  | A | A | A
E-42-SPKY-115 | INTERLOCK | FA_PEG |  | 2114 | PICA | N | N |  | A | A | A
R-42-SPKY-003 | INTERLOCK | FA_PEG |  | 2114 | PICA | N | N |  | A | A | A
R-42-SPKY-004 | INTERLOCK | FA_PEG |  | 2114 | PICA | N | N |  | A | A | A
R-42-SPKY-051 | INTERLOCK | FA_PEG |  | 2114 | PICA | N | N |  | A | A | A
E-44-SPKY-001 | INTERLOCK | FA_PEG |  | 2114 | PICA | N | N |  | A | A | A
E-44-SPKY-002 | INTERLOCK | FA_PEG |  | 2114 | PICA | N | N |  | A | A | A
E-44-SPKY-003 | INTERLOCK | FA_PEG |  | 2114 | PICA | N | N |  | A | A | A
E-44-SPKY-006 | INTERLOCK | FA_PEG |  | 2114 | PICA | N | N |  | A | A | A
E-44-SPKY-017 | INTERLOCK | FA_PEG |  | 2114 | PICA | N | N |  | A | A | A
E-44-SPKY-025 | INTERLOCK | FA_PEG |  | 2114 | PICA | N | N |  | A | A | A
E-44-SPKY-026 | INTERLOCK | FA_PEG |  | 2114 | PICA | N | N |  | A | A | A
R-44-SPKY-005 | INTERLOCK | FA_PEG |  | 2114 | PICA | N | N |  | A | A | A
R-44-SPKY-006 | INTERLOCK | FA_PEG |  | 2114 | PICA | N | N |  | A | A | A
R-45-SPKY-003 | INTERLOCK | FA_PEG |  | 2114 | PICA | N | N |  | A | A | A
R-45-SPKY-004 | INTERLOCK | FA_PEG |  | 2114 | PICA | N | N |  | A | A | A
R-45-SPKY-005 | INTERLOCK | FA_PEG |  | 2114 | PICA | N | N |  | A | A | A
R-45-SPKY-053 | INTERLOCK | FA_PEG |  | 2114 | PICA | N | N |  | A | A | A
R-45-SPKY-054 | INTERLOCK | FA_PEG |  | 2114 | PICA | N | N |  | A | A | A
R-45-SPKY-055 | INTERLOCK | FA_PEG |  | 2114 | PICA | N | N |  | A | A | A
R-45-SPKY-056 | INTERLOCK | FA_PEG |  | 2114 | PICA | N | N |  | A | A | A
E-52-SPKY-001 | INTERLOCK | FA_PEG |  | 2114 | PICA | N | N |  | A | A | A
E-52-SPKY-002 | INTERLOCK | FA_PEG |  | 2114 | PICA | N | N |  | A | A | A
E-52-SPKY-003 | INTERLOCK | FA_PEG |  | 2114 | PICA | N | N |  | A | A | A
E-52-SPKY-004 | INTERLOCK | FA_PEG |  | 2114 | PICA | N | N |  | A | A | A
E-52-SPKY-005 | INTERLOCK | FA_PEG |  | 2114 | PICA | N | N |  | A | A | A
E-52-SPKY-006 | INTERLOCK | FA_PEG |  | 2114 | PICA | N | N |  | A | A | A
E-52-SPKY-007 | INTERLOCK | FA_PEG |  | 2114 | PICA | N | N |  | A | A | A
E-52-SPKY-008 | INTERLOCK | FA_PEG |  | 2114 | PICA | N | N |  | A | A | A
E-52-SPKY-009 | INTERLOCK | FA_PEG |  | 2114 | PICA | N | N |  | A | A | A
E-52-SPKY-010 | INTERLOCK | FA_PEG |  | 2114 | PICA | N | N |  | A | A | A
E-52-SPKY-011 | INTERLOCK | FA_PEG |  | 2114 | PICA | N | N |  | A | A | A
E-52-SPKY-012 | INTERLOCK | FA_PEG |  | 2114 | PICA | N | N |  | A | A | A
E-52-SPKY-013 | INTERLOCK | FA_PEG |  | 2114 | PICA | N | N |  | A | A | A
E-52-SPKY-014 | INTERLOCK | FA_PEG |  | 2114 | PICA | N | N |  | A | A | A
E-52-SPKY-015 | INTERLOCK | FA_PEG |  | 2114 | PICA | N | N |  | A | A | A
E-52-SPKY-016 | INTERLOCK | FA_PEG |  | 2114 | PICA | N | N |  | A | A | A
E-52-SPKY-017 | INTERLOCK | FA_PEG |  | 2114 | PICA | N | N |  | A | A | A
E-52-SPKY-018 | INTERLOCK | FA_PEG |  | 2114 | PICA | N | N |  | A | A | A
E-52-SPKY-019 | INTERLOCK | FA_PEG |  | 2114 | PICA | N | N |  | A | A | A
E-52-SPKY-020 | INTERLOCK | FA_PEG |  | 2114 | PICA | N | N |  | A | A | A
R-57-SPKY-001 | INTERLOCK | FA_PEG |  | 2114 | PICA | N | N |  | A | A | A
R-57-SPKY-002 | INTERLOCK | FA_PEG |  | 2114 | PICA | N | N |  | A | A | A
R-63-SPKY-001 | INTERLOCK | FA_PEG |  | 2114 | PICA | N | N |  | A | A | A
R-63-SPKY-002 | INTERLOCK | FA_PEG |  | 2114 | PICA | N | N |  | A | A | A
R-63-SPKY-003 | INTERLOCK | FA_PEG |  | 2114 | PICA | N | N |  | A | A | A
R-63-SPKY-004 | INTERLOCK | FA_PEG |  | 2114 | PICA | N | N |  | A | A | A
E-64-SPKY-005 | INTERLOCK | FA_PEG |  | 2114 | PICA | N | N |  | A | A | A
E-64-SPKY-006 | INTERLOCK | FA_PEG |  | 2114 | PICA | N | N |  | A | A | A
E-66-SPKY-005 | INTERLOCK | FA_PEG |  | 2114 | PICA | N | N |  | A | A | A
E-66-SPKY-006 | INTERLOCK | FA_PEG |  | 2114 | PICA | N | N |  | A | A | A
R27HS102A | INTERLOCK | FA_INDS | VALID | 41348 | PSHS | N | N |  | B | B | B
R27HS102B | INTERLOCK | FA_INDS | VALID | 41348 | PSHS | N | N |  | B | B | B
E-EEH-8732 | JW HEATER | FA_EECH | VALID | 1450 | HBEH | N | N |  | A | A | A
E-EEH-8731 | JW HEATER | FA_EECH | VALID | 1450 | HBEH | N | N |  | A | A | A
R-EEB-001 | EARTH BAR | FA_EEPNE | VALID | 1383 | EBEL | N | N |  | B | B | B
R-EEB-002 | EARTH BAR | FA_EEPNE | VALID | 1383 | EBEL | N | N |  | B | B | B
R-ZVP-0301 | VALVE PIT | FA_SETAP | VALID | 41396 | VESU | N | N |  | B | B | B
R-DH-10299 | DRAIN HUB | FA_PEG | VALID | 2114 | PICA | N | N |  | A | A | A
R-DH-10589 | DRAIN HUB | FA_PEG | VALID | 2114 | PICA | N | N |  | A | A | A
R-DH-11953 | DRAIN HUB | FA_PEG | VALID | 2114 | PICA | N | N |  | A | A | A
R-DH-11965 | DRAIN HUB | FA_PEG | VALID | 2114 | PICA | N | N |  | A | A | A
R-DH-11966 | DRAIN HUB | FA_PEG | VALID | 2114 | PICA | N | N |  | A | A | A
R-DH-11983 | DRAIN HUB | FA_PEG | VALID | 2114 | PICA | N | N |  | A | A | A
R-DH-14155 | DRAIN HUB | FA_PEG | VALID | 2114 | PICA | N | N |  | A | A | A
R-DH-14156 | DRAIN HUB | FA_PEG | VALID | 2114 | PICA | N | N |  | A | A | A
R-DH-14182 | DRAIN HUB | FA_PEG | VALID | 2114 | PICA | N | N |  | A | A | A
R-DH-14183 | DRAIN HUB | FA_PEG | VALID | 2114 | PICA | N | N |  | A | A | A
R-DH-14207 | DRAIN HUB | FA_PEG | VALID | 2114 | PICA | N | N |  | A | A | A
R-DH-14208 | DRAIN HUB | FA_PEG | VALID | 2114 | PICA | N | N |  | A | A | A
R-DH-14209 | DRAIN HUB | FA_PEG | VALID | 2114 | PICA | N | N |  | A | A | A
R-DH-14210 | DRAIN HUB | FA_PEG | VALID | 2114 | PICA | N | N |  | A | A | A
R-DH-14448 | DRAIN HUB | FA_PEG | VALID | 2114 | PICA | N | N |  | A | A | A
R-DH-9769 | DRAIN HUB | FA_PEG | VALID | 2114 | PICA | N | N |  | A | A | A
R-DH-9772 | DRAIN HUB | FA_PEG | VALID | 2114 | PICA | N | N |  | A | A | A
E-81-ZBW-0101 | BUND WALL | FA_CFSGW | VALID | 63750 | BIFE | N | N |  | B | B | B
E-81-ZBW-0102 | BUND WALL | FA_CFSGW | VALID | 63750 | BIFE | N | N |  | B | B | B
E-81-ZBW-0103 | BUND WALL | FA_CFSGW | VALID | 63750 | BIFE | N | N |  | B | B | B
E-ZBW-0501 | BUND WALL | FA_CFSGW | VALID | 63750 | BIFE | N | N |  | B | B | B
E-ZBW-0502 | BUND WALL | FA_CFSGW | VALID | 63750 | BIFE | N | N |  | B | B | B
E-VG-30-712 | VENT LINE | FA_PEG | VALID | 2114 | PICA | N | N |  | A | A | A
E-ZPA-1701 | PIPE RACK | FA_CFSSE | VALID | 63759 | STGN | N | N |  | A | A | A
E-ZSP-0701 | PLATFORM | FA_CFSST | VALID | 63757 | BISB | N | N |  | A | A | A
E-GN-05-001 | NITROGEN | FA_PEG | VALID | 2114 | PICA | N | N |  | A | A | A
E-ME-05-002 | CHEMICAL | FA_PEG | VALID | 2114 | PICA | N | N |  | A | A | A
E-ME-05-004 | CHEMICAL | FA_PEG | VALID | 2114 | PICA | N | N |  | A | A | A
E-ME-05-005 | CHEMICAL | FA_PEG | VALID | 2114 | PICA | N | N |  | A | A | A
E-ME-05-021 | CHEMICAL | FA_PEG | VALID | 2114 | PICA | N | N |  | A | A | A
E-ME-05-022 | CHEMICAL | FA_PEG | VALID | 2114 | PICA | N | N |  | A | A | A
E-ME-05-023 | CHEMICAL | FA_PEG | VALID | 2114 | PICA | N | N |  | A | A | A
E-ME-20-001 | CHEMICAL | FA_PEG | VALID | 2114 | PICA | N | N |  | A | A | A
E-ME-20-006 | CHEMICAL | FA_PEG | VALID | 2114 | PICA | N | N |  | A | A | A
R-CI-20-001 | CHEMICAL | FA_PEG | VALID | 1999 | PICA | N | N |  | A | A | A
R-ME-20-001 | CHEMICAL | FA_PEG | VALID | 2114 | PICA | N | N |  | A | A | A
R-ME-20-002 | CHEMICAL | FA_PEG | VALID | 2114 | PICA | N | N |  | A | A | A
R-ME-20-003 | CHEMICAL | FA_PEG | VALID | 2114 | PICA | N | N |  | A | A | A
R-ME-20-005 | CHEMICAL | FA_PEG | VALID | 2114 | PICA | N | N |  | A | A | A
R-ME-20-161 | CHEMICAL | FA_PEG | VALID | 2114 | PICA | N | N |  | A | A | A
R-ME-20-248 | CHEMICAL | FA_PEG | VALID | 2114 | PICA | N | N |  | A | A | A
R-GF-20-128 | FUEL GAS | FA_PEG | VALID | 2114 | PICA | N | N |  | A | A | A
E-GF-21-001 | FUEL GAS | FA_PEG | VALID | 2114 | PICA | N | N |  | A | A | A
E-ME-22-001 | CHEMICAL | FA_PEG | VALID | 2114 | PICA | N | N |  | A | A | A
E-ME-22-002 | CHEMICAL | FA_PEG | VALID | 2114 | PICA | N | N |  | A | A | A
E-ME-22-003 | CHEMICAL | FA_PEG | VALID | 2114 | PICA | N | N |  | A | A | A
E-ME-22-005 | CHEMICAL | FA_PEG | VALID | 2114 | PICA | N | N |  | A | A | A
E-ME-22-006 | CHEMICAL | FA_PEG | VALID | 2114 | PICA | N | N |  | A | A | A
E-P-2224 | HPU PUMP | FA_REPD |  | 1644 |  | N | N |  | B | B | B
E-P-2225 | HPU PUMP | FA_REPD |  | 1644 |  | N | N |  | B | B | B
E-P-2226 | HPU PUMP | FA_REPD |  | 1644 |  | N | N |  | B | B | B
E-GF-24-038 | FUEL GAS | FA_PEG | VALID | 2114 | PICA | N | N |  | A | A | A
E-GF-24-040 | FUEL GAS | FA_PEG | VALID | 2114 | PICA | N | N |  | A | A | A
E-GF-24-043 | FUEL GAS | FA_PEG | VALID | 2114 | PICA | N | N |  | A | A | A
E-GF-24-052 | FUEL GAS | FA_PEG | VALID | 2114 | PICA | N | N |  | A | A | A
E-GF-24-072 | FUEL GAS | FA_PEG | VALID | 2114 | PICA | N | N |  | A | A | A
E-GF-24-101 | FUEL GAS | FA_PEG | VALID | 2114 | PICA | N | N |  | A | A | A
E-GF-24-102 | FUEL GAS | FA_PEG | VALID | 2114 | PICA | N | N |  | A | A | A
NOTAG-1395 | H2O TANK | FA_SETPC | VALID | 63830 |  | N | N |  | A | A | A
NOTAG-1396 | H2O TANK | FA_SETPC | VALID | 63830 |  | N | N |  | A | A | A
NOTAG-1397 | H2O TANK | FA_SETPC | VALID | 63830 |  | N | N |  | A | A | A
NOTAG-1400 | AIR TANK | FA_SETPC | VALID | 63830 |  | N | N |  | A | A | A
NOTAG-1406 | AIR TANK | FA_SETPC | VALID | 63830 |  | N | N |  | A | A | A
NOTAG-1412 | AIR TANK | FA_SETPC | VALID | 63830 |  | N | N |  | A | A | A
NOTAG-1418 | AIR TANK | FA_SETPC | VALID | 63830 |  | N | N |  | A | A | A
NOTAG-1424 | AIR TANK | FA_SETPC | VALID | 63830 |  | N | N |  | A | A | A
E-GF-25-001 | FUEL GAS | FA_PEG | VALID | 2114 | PICA | N | N |  | A | A | A
E-GF-25-003 | FUEL GAS | FA_PEG | VALID | 2114 | PICA | N | N |  | A | A | A
E-GF-25-004 | FUEL GAS | FA_PEG | VALID | 2114 | PICA | N | N |  | A | A | A
E-GF-25-005 | FUEL GAS | FA_PEG | VALID | 2114 | PICA | N | N |  | A | A | A
E-GF-25-006 | FUEL GAS | FA_PEG | VALID | 2114 | PICA | N | N |  | A | A | A
E-GF-25-007 | FUEL GAS | FA_PEG | VALID | 2114 | PICA | N | N |  | A | A | A
E-P-2501 | HPU PUMP | FA_REPD |  | 1644 |  | N | N |  | B | B | B
E-P-2502 | HPU PUMP | FA_REPD |  | 1644 |  | N | N |  | B | B | B
E-P-2503 | HPU PUMP | FA_REPD |  | 1644 |  | N | N |  | B | B | B
E-P-2504 | HPU PUMP | FA_REPD |  | 1644 |  | N | N |  | B | B | B
R-ME-27-001 | CHEMICAL | FA_PEG | VALID | 2114 | PICA | N | N |  | A | A | A
E-GF-28-001 | FUEL GAS | FA_PEG | VALID | 2114 | PICA | N | N |  | A | A | A
E-GF-28-003 | FUEL GAS | FA_PEG | VALID | 2114 | PICA | N | N |  | A | A | A
E-GF-28-004 | FUEL GAS | FA_PEG | VALID | 2114 | PICA | N | N |  | A | A | A
E-GF-28-005 | FUEL GAS | FA_PEG | VALID | 2114 | PICA | N | N |  | A | A | A
E-GF-28-006 | FUEL GAS | FA_PEG | VALID | 2114 | PICA | N | N |  | A | A | A
E-GF-28-096 | FUEL GAS | FA_PEG | VALID | 2114 | PICA | N | N |  | A | A | A
E-GF-28-098 | FUEL GAS | FA_PEG | VALID | 2114 | PICA | N | N |  | A | A | A
E-GF-28-100 | FUEL GAS | FA_PEG | VALID | 2114 | PICA | N | N |  | A | A | A
E-GF-28-618 | FUEL GAS | FA_PEG | VALID | 2114 | PICA | N | N |  | A | A | A
E-GF-28-619 | FUEL GAS | FA_PEG | VALID | 2114 | PICA | N | N |  | A | A | A
E-GF-28-620 | FUEL GAS | FA_PEG | VALID | 2114 | PICA | N | N |  | A | A | A
E-GF-28-621 | FUEL GAS | FA_PEG | VALID | 2114 | PICA | N | N |  | A | A | A
E-GF-28-622 | FUEL GAS | FA_PEG | VALID | 2114 | PICA | N | N |  | A | A | A
E-GF-28-623 | FUEL GAS | FA_PEG | VALID | 2114 | PICA | N | N |  | A | A | A
E-GF-28-624 | FUEL GAS | FA_PEG | VALID | 2114 | PICA | N | N |  | A | A | A
R-GF-28-001 | FUEL GAS | FA_PEG | VALID | 2114 | PICA | N | N |  | A | A | A
E-GF-29-097 | FUEL GAS | FA_PEG | VALID | 2114 | PICA | N | N |  | A | A | A
E-GF-29-100 | FUEL GAS | FA_PEG | VALID | 2114 | PICA | N | N |  | A | A | A
E-GF-29-191 | FUEL GAS | FA_PEG | VALID | 2114 | PICA | N | N |  | A | A | A
E-GF-29-192 | FUEL GAS | FA_PEG | VALID | 2114 | PICA | N | N |  | A | A | A
E-GF-29-194 | FUEL GAS | FA_PEG | VALID | 2114 | PICA | N | N |  | A | A | A
E-GF-29-195 | FUEL GAS | FA_PEG | VALID | 2114 | PICA | N | N |  | A | A | A
E-30-HV-3335 | LUBE OIL | FA_PEVB |  | 1722 | VABA | N | N |  | C | C | C
E-30-HV-3336 | LUBE OIL | FA_PEVB |  | 1722 | VABA | N | N |  | C | C | C
E-30-HV-3337 | LUBE OIL | FA_PEVB |  | 1722 | VABA | N | N |  | C | C | C
E-30-HV-3338 | LUBE OIL | FA_PEVB |  | 1722 | VABA | N | N |  | C | C | C
E-30-HV-3340 | LUBE OIL | FA_PEVB |  | 1722 | VABA | N | N |  | C | C | C
E-30-HV-3341 | NITROGEN | FA_PEVB |  | 1722 | VABA | N | N |  | C | C | C
E-30-HV-3342 | LUBE OIL | FA_PEVB |  | 1722 | VABA | N | N |  | C | C | C
E-30-HV-3343 | LUBE OIL | FA_PEVB |  | 1722 | VABA | N | N |  | C | C | C
E-30-HV-3344 | LUBE OIL | FA_PEVB |  | 1722 | VABA | N | N |  | C | C | C
E-30-HV-3345 | LUBE OIL | FA_PEVB |  | 1722 | VABA | N | N |  | C | C | C
E-30-HV-3346 | LUBE OIL | FA_PEVB |  | 1722 | VABA | N | N |  | C | C | C
E-30-HV-3347 | LUBE OIL | FA_PEVB |  | 1722 | VABA | N | N |  | C | C | C
E-30-HV-3348 | LUBE OIL | FA_PEVB |  | 1722 | VABA | N | N |  | C | C | C
E-30-HV-3349 | LUBE OIL | FA_PEVB |  | 1722 | VABA | N | N |  | C | C | C
E-30-HV-3350 | LUBE OIL | FA_PEVB |  | 1722 | VABA | N | N |  | C | C | C
E-30-HV-3351 | LUBE OIL | FA_PEVB |  | 1722 | VABA | N | N |  | C | C | C
E-30-HV-3361 | NITROGEN | FA_PEVB |  | 1722 | VABA | N | N |  | C | C | C
E-30-HV-3362 | NITROGEN | FA_PEVB |  | 1722 | VABA | N | N |  | C | C | C
E-30-HV-3363 | NITROGEN | FA_PEVB |  | 1722 | VABA | N | N |  | C | C | C
E-30-HV-3365 | NITROGEN | FA_PEVB |  | 1722 | VABA | N | N |  | C | C | C
E-30-HV-3366 | NITROGEN | FA_PEVB |  | 1722 | VABA | N | N |  | C | C | C
E-30-HV-3367 | NITROGEN | FA_PEVB |  | 1722 | VABA | N | N |  | C | C | C
E-30-HV-3368 | NITROGEN | FA_PEVB |  | 1722 | VABA | N | N |  | C | C | C
E-30-HV-3371 | NITROGEN | FA_PEVB |  | 1722 | VABA | N | N |  | C | C | C
E-30-HV-3372 | NITROGEN | FA_PEVB |  | 1722 | VABA | N | N |  | C | C | C
E-30-HV-3373 | NITROGEN | FA_PEVB |  | 1722 | VABA | N | N |  | C | C | C
E-30-HV-3374 | NITROGEN | FA_PEVB |  | 1722 | VABA | N | N |  | C | C | C
E-30-HV-3375 | NITROGEN | FA_PEVB |  | 1722 | VABA | N | N |  | C | C | C
E-30-HV-3378 | NITROGEN | FA_PEVB |  | 1722 | VABA | N | N |  | C | C | C
E-30-HV-3414 | NITROGEN | FA_PEVB |  | 1722 | VABA | N | N |  | C | C | C
E-CN-30-002 | CHEMICAL | FA_PEG | VALID | 2114 | PICA | N | N |  | A | A | A
E-CN-30-701 | CHEMICAL | FA_PEG | VALID | 2114 | PICA | N | N |  | A | A | A
E-GF-30-001 | FUEL GAS | FA_PEG | VALID | 2114 | PICA | N | N |  | A | A | A
E-GF-30-002 | FUEL GAS | FA_PEG | VALID | 2114 | PICA | N | N |  | A | A | A
E-GF-30-003 | FUEL GAS | FA_PEG | VALID | 2114 | PICA | N | N |  | A | A | A
E-GF-30-004 | FUEL GAS | FA_PEG | VALID | 2114 | PICA | N | N |  | A | A | A
E-GF-30-005 | FUEL GAS | FA_PEG | VALID | 2114 | PICA | N | N |  | A | A | A
E-GF-30-006 | FUEL GAS | FA_PEG | VALID | 2114 | PICA | N | N |  | A | A | A
E-GN-30-005 | NITROGEN | FA_PEG | VALID | 2114 | PICA | N | N |  | A | A | A
E-GN-30-006 | NITROGEN | FA_PEG | VALID | 2114 | PICA | N | N |  | A | A | A
E-GN-30-007 | NITROGEN | FA_PEG | VALID | 2114 | PICA | N | N |  | A | A | A
E-GN-30-700 | NITROGEN | FA_PEG | VALID | 2114 | PICA | N | N |  | A | A | A
E-GN-30-701 | NITROGEN | FA_PEG | VALID | 2114 | PICA | N | N |  | A | A | A
E-GN-30-702 | NITROGEN | FA_PEG | VALID | 2114 | PICA | N | N |  | A | A | A
E-GN-30-703 | NITROGEN | FA_PEG | VALID | 2114 | PICA | N | N |  | A | A | A
E-GN-30-704 | NITROGEN | FA_PEG | VALID | 2114 | PICA | N | N |  | A | A | A
E-P-3019 | HPU PUMP | FA_REPD |  | 1644 |  | N | N |  | B | B | B
E-GF-40-001 | FUEL GAS | FA_PEG | VALID | 2114 | PICA | N | N |  | A | A | A
E-GF-40-007 | FUEL GAS | FA_PEG | VALID | 2114 | PICA | N | N |  | A | A | A
E-GF-40-030 | FUEL GAS | FA_PEG | VALID | 2114 | PICA | N | N |  | A | A | A
E-GF-40-031 | FUEL GAS | FA_PEG | VALID | 2114 | PICA | N | N |  | A | A | A
E-GF-40-032 | FUEL GAS | FA_PEG | VALID | 2114 | PICA | N | N |  | A | A | A
E-GF-40-033 | FUEL GAS | FA_PEG | VALID | 2114 | PICA | N | N |  | A | A | A
E-GF-40-034 | FUEL GAS | FA_PEG | VALID | 2114 | PICA | N | N |  | A | A | A
E-GF-40-035 | FUEL GAS | FA_PEG | VALID | 2114 | PICA | N | N |  | A | A | A
E-GF-40-036 | FUEL GAS | FA_PEG | VALID | 2114 | PICA | N | N |  | A | A | A
E-GF-40-037 | FUEL GAS | FA_PEG | VALID | 2114 | PICA | N | N |  | A | A | A
E-GF-40-038 | FUEL GAS | FA_PEG | VALID | 2114 | PICA | N | N |  | A | A | A
E-GF-40-041 | FUEL GAS | FA_PEG | VALID | 2114 | PICA | N | N |  | A | A | A
E-GF-40-042 | FUEL GAS | FA_PEG | VALID | 2114 | PICA | N | N |  | A | A | A
E-GF-40-061 | FUEL GAS | FA_PEG | VALID | 2114 | PICA | N | N |  | A | A | A
E-GF-40-062 | FUEL GAS | FA_PEG | VALID | 2114 | PICA | N | N |  | A | A | A
E-GF-40-063 | FUEL GAS | FA_PEG | VALID | 2114 | PICA | N | N |  | A | A | A
E-GF-40-065 | FUEL GAS | FA_PEG | VALID | 2114 | PICA | N | N |  | A | A | A
E-GF-40-066 | FUEL GAS | FA_PEG | VALID | 2114 | PICA | N | N |  | A | A | A
E-GF-40-067 | FUEL GAS | FA_PEG | VALID | 2114 | PICA | N | N |  | A | A | A
E-GF-40-068 | FUEL GAS | FA_PEG | VALID | 2114 | PICA | N | N |  | A | A | A
E-GF-40-069 | FUEL GAS | FA_PEG | VALID | 2114 | PICA | N | N |  | A | A | A
E-GF-40-070 | FUEL GAS | FA_PEG | VALID | 2114 | PICA | N | N |  | A | A | A
E-GF-40-071 | FUEL GAS | FA_PEG | VALID | 2114 | PICA | N | N |  | A | A | A
E-GF-40-072 | FUEL GAS | FA_PEG | VALID | 2114 | PICA | N | N |  | A | A | A
E-GF-40-074 | FUEL GAS | FA_PEG | VALID | 2114 | PICA | N | N |  | A | A | A
E-GF-40-075 | FUEL GAS | FA_PEG | VALID | 2114 | PICA | N | N |  | A | A | A
E-GF-40-076 | FUEL GAS | FA_PEG | VALID | 2114 | PICA | N | N |  | A | A | A
E-GF-40-077 | FUEL GAS | FA_PEG | VALID | 2114 | PICA | N | N |  | A | A | A
E-GF-40-079 | FUEL GAS | FA_PEG | VALID | 2114 | PICA | N | N |  | A | A | A
E-GF-40-080 | FUEL GAS | FA_PEG | VALID | 2114 | PICA | N | N |  | A | A | A
E-GF-40-085 | FUEL GAS | FA_PEG | VALID | 2114 | PICA | N | N |  | A | A | A
E-GF-40-086 | FUEL GAS | FA_PEG | VALID | 2114 | PICA | N | N |  | A | A | A
E-GF-40-087 | FUEL GAS | FA_PEG | VALID | 2114 | PICA | N | N |  | A | A | A
E-GF-40-088 | FUEL GAS | FA_PEG | VALID | 2114 | PICA | N | N |  | A | A | A
E-GF-40-089 | FUEL GAS | FA_PEG | VALID | 2114 | PICA | N | N |  | A | A | A
E-GF-40-090 | FUEL GAS | FA_PEG | VALID | 2114 | PICA | N | N |  | A | A | A
E-GF-40-091 | FUEL GAS | FA_PEG | VALID | 2114 | PICA | N | N |  | A | A | A
E-GF-40-092 | FUEL GAS | FA_PEG | VALID | 2114 | PICA | N | N |  | A | A | A
E-GF-40-093 | FUEL GAS | FA_PEG | VALID | 2114 | PICA | N | N |  | A | A | A
E-GF-40-094 | FUEL GAS | FA_PEG | VALID | 2114 | PICA | N | N |  | A | A | A
E-GF-40-097 | FUEL GAS | FA_PEG | VALID | 2114 | PICA | N | N |  | A | A | A
E-GF-40-098 | FUEL GAS | FA_PEG | VALID | 2114 | PICA | N | N |  | A | A | A
E-GF-40-099 | FUEL GAS | FA_PEG | VALID | 2114 | PICA | N | N |  | A | A | A
E-GF-40-100 | FUEL GAS | FA_PEG | VALID | 2114 | PICA | N | N |  | A | A | A
E-GF-40-101 | FUEL GAS | FA_PEG | VALID | 2114 | PICA | N | N |  | A | A | A
E-GF-40-102 | FUEL GAS | FA_PEG | VALID | 2114 | PICA | N | N |  | A | A | A
E-GF-40-103 | FUEL GAS | FA_PEG | VALID | 2114 | PICA | N | N |  | A | A | A
E-GF-40-104 | FUEL GAS | FA_PEG | VALID | 2114 | PICA | N | N |  | A | A | A
E-GF-40-111 | FUEL GAS | FA_PEG | VALID | 2114 | PICA | N | N |  | A | A | A
E-GF-40-112 | FUEL GAS | FA_PEG | VALID | 2114 | PICA | N | N |  | A | A | A
E-GF-40-153 | FUEL GAS | FA_PEG | VALID | 2114 | PICA | N | N |  | A | A | A
E-GF-40-700 | FUEL GAS | FA_PEG | VALID | 2114 | PICA | N | N |  | A | A | A
E-GF-40-701 | FUEL GAS | FA_PEG | VALID | 2114 | PICA | N | N |  | A | A | A
E-GF-40-702 | FUEL GAS | FA_PEG | VALID | 2114 | PICA | N | N |  | A | A | A
E-GF-40-703 | FUEL GAS | FA_PEG | VALID | 2114 | PICA | N | N |  | A | A | A
E-GF-40-704 | FUEL GAS | FA_PEG | VALID | 2114 | PICA | N | N |  | A | A | A
E-GF-40-705 | FUEL GAS | FA_PEG | VALID | 2114 | PICA | N | N |  | A | A | A
E-GF-40-810 | FUEL GAS | FA_PEG | VALID | 2114 | PICA | N | N |  | A | A | A
E-GF-40-811 | FUEL GAS | FA_PEG | VALID | 2114 | PICA | N | N |  | A | A | A
E-GF-40-812 | FUEL GAS | FA_PEG | VALID | 2114 | PICA | N | N |  | A | A | A
E-GF-40-813 | FUEL GAS | FA_PEG | VALID | 2114 | PICA | N | N |  | A | A | A
E-GF-40-850 | FUEL GAS | FA_PEG | VALID | 2114 | PICA | N | N |  | A | A | A
E-GF-40-851 | FUEL GAS | FA_PEG | VALID | 2114 | PICA | N | N |  | A | A | A
E-GF-40-950 | FUEL GAS | FA_PEG | VALID | 2114 | PICA | N | N |  | A | A | A
R-GF-40-005 | FUEL GAS | FA_PEG | VALID | 2114 | PICA | N | N |  | A | A | A
R-GF-41-151 | FUEL GAS | FA_PEG | VALID | 2114 | PICA | N | N |  | A | A | A
E-GF-42-001 | FUEL GAS | FA_PEG | VALID | 2114 | PICA | N | N |  | A | A | A
E-GF-42-002 | FUEL GAS | FA_PEG | VALID | 2114 | PICA | N | N |  | A | A | A
E-GF-42-003 | FUEL GAS | FA_PEG | VALID | 2114 | PICA | N | N |  | A | A | A
E-GF-42-004 | FUEL GAS | FA_PEG | VALID | 2114 | PICA | N | N |  | A | A | A
E-GF-42-005 | FUEL GAS | FA_PEG | VALID | 2114 | PICA | N | N |  | A | A | A
E-GF-42-006 | FUEL GAS | FA_PEG | VALID | 2114 | PICA | N | N |  | A | A | A
E-GF-42-007 | FUEL GAS | FA_PEG | VALID | 2114 | PICA | N | N |  | A | A | A
E-GF-42-008 | FUEL GAS | FA_PEG | VALID | 2114 | PICA | N | N |  | A | A | A
E-GF-42-009 | FUEL GAS | FA_PEG | VALID | 2114 | PICA | N | N |  | A | A | A
E-GF-42-010 | FUEL GAS | FA_PEG | VALID | 2114 | PICA | N | N |  | A | A | A
E-GF-42-011 | FUEL GAS | FA_PEG | VALID | 2114 | PICA | N | N |  | A | A | A
E-GF-42-012 | FUEL GAS | FA_PEG | VALID | 2114 | PICA | N | N |  | A | A | A
E-GN-42-001 | NITROGEN | FA_PEG | VALID | 2114 | PICA | N | N |  | A | A | A
E-GN-42-003 | NITROGEN | FA_PEG | VALID | 2114 | PICA | N | N |  | A | A | A
E-GN-42-004 | NITROGEN | FA_PEG | VALID | 2114 | PICA | N | N |  | A | A | A
E-GN-42-005 | NITROGEN | FA_PEG | VALID | 2114 | PICA | N | N |  | A | A | A
R-42-SPSX-001 | SILENCER | FA_SEZ |  | 1663 | SIGN | N | N |  | B | B | B
R-GF-43-004 | FUEL GAS | FA_PEG | VALID | 2114 | PICA | N | N |  | A | A | A
R-GF-43-005 | FUEL GAS | FA_PEG | VALID | 2114 | PICA | N | N |  | A | A | A
E-GF-44-001 | FUEL GAS | FA_PEG | VALID | 2114 | PICA | N | N |  | A | A | A
E-GF-44-002 | FUEL GAS | FA_PEG | VALID | 2114 | PICA | N | N |  | A | A | A
E-GF-44-003 | FUEL GAS | FA_PEG | VALID | 2114 | PICA | N | N |  | A | A | A
E-GF-44-004 | FUEL GAS | FA_PEG | VALID | 2114 | PICA | N | N |  | A | A | A
E-GF-44-005 | FUEL GAS | FA_PEG | VALID | 2114 | PICA | N | N |  | A | A | A
E-GF-44-006 | FUEL GAS | FA_PEG | VALID | 2114 | PICA | N | N |  | A | A | A
E-GF-44-007 | FUEL GAS | FA_PEG | VALID | 2114 | PICA | N | N |  | A | A | A
E-GF-44-008 | FUEL GAS | FA_PEG | VALID | 2114 | PICA | N | N |  | A | A | A
E-GF-44-009 | FUEL GAS | FA_PEG | VALID | 2114 | PICA | N | N |  | A | A | A
E-GF-44-010 | FUEL GAS | FA_PEG | VALID | 2114 | PICA | N | N |  | A | A | A
E-GF-44-039 | FUEL GAS | FA_PEG | VALID | 2114 | PICA | N | N |  | A | A | A
E-GF-44-059 | FUEL GAS | FA_PEG | VALID | 2114 | PICA | N | N |  | A | A | A
E-GF-44-066 | FUEL GAS | FA_PEG | VALID | 2114 | PICA | N | N |  | A | A | A
E-GN-44-001 | NITROGEN | FA_PEG | VALID | 2114 | PICA | N | N |  | A | A | A
E-GN-44-002 | NITROGEN | FA_PEG | VALID | 2114 | PICA | N | N |  | A | A | A
E-GN-44-003 | NITROGEN | FA_PEG | VALID | 2114 | PICA | N | N |  | A | A | A
E-GN-44-040 | NITROGEN | FA_PEG | VALID | 2114 | PICA | N | N |  | A | A | A
E-GN-44-058 | NITROGEN | FA_PEG | VALID | 2114 | PICA | N | N |  | A | A | A
E-GN-44-067 | NITROGEN | FA_PEG | VALID | 2114 | PICA | N | N |  | A | A | A
R-GF-45-001 | FUEL GAS | FA_PEG | VALID | 2114 | PICA | N | N |  | A | A | A
R-GF-45-002 | FUEL GAS | FA_PEG | VALID | 2114 | PICA | N | N |  | A | A | A
R-GF-45-003 | FUEL GAS | FA_PEG | VALID | 2114 | PICA | N | N |  | A | A | A
R-GF-45-005 | FUEL GAS | FA_PEG | VALID | 2114 | PICA | N | N |  | A | A | A
R-GF-45-008 | FUEL GAS | FA_PEG | VALID | 2114 | PICA | N | N |  | A | A | A
R-GF-45-010 | FUEL GAS | FA_PEG | VALID | 2114 | PICA | N | N |  | A | A | A
R-GF-45-011 | FUEL GAS | FA_PEG | VALID | 2114 | PICA | N | N |  | A | A | A
R-GF-45-017 | FUEL GAS | FA_PEG | VALID | 2114 | PICA | N | N |  | A | A | A
R-GF-45-025 | FUEL GAS | FA_PEG | VALID | 2114 | PICA | N | N |  | A | A | A
R-GF-45-026 | FUEL GAS | FA_PEG | VALID | 2114 | PICA | N | N |  | A | A | A
R-GF-45-027 | FUEL GAS | FA_PEG | VALID | 2114 | PICA | N | N |  | A | A | A
R-GF-45-028 | FUEL GAS | FA_PEG | VALID | 2114 | PICA | N | N |  | A | A | A
R-GF-45-030 | FUEL GAS | FA_PEG | VALID | 2114 | PICA | N | N |  | A | A | A
R-GF-45-031 | FUEL GAS | FA_PEG | VALID | 2114 | PICA | N | N |  | A | A | A
R-GF-45-032 | FUEL GAS | FA_PEG | VALID | 2114 | PICA | N | N |  | A | A | A
R-GF-45-033 | FUEL GAS | FA_PEG | VALID | 2114 | PICA | N | N |  | A | A | A
R-GF-45-035 | FUEL GAS | FA_PEG | VALID | 2114 | PICA | N | N |  | A | A | A
R-GF-45-036 | FUEL GAS | FA_PEG | VALID | 2114 | PICA | N | N |  | A | A | A
R-GF-45-037 | FUEL GAS | FA_PEG | VALID | 2114 | PICA | N | N |  | A | A | A
R-GF-45-039 | FUEL GAS | FA_PEG | VALID | 2114 | PICA | N | N |  | A | A | A
R-GF-45-040 | FUEL GAS | FA_PEG | VALID | 2114 | PICA | N | N |  | A | A | A
R-GF-45-042 | FUEL GAS | FA_PEG | VALID | 2114 | PICA | N | N |  | A | A | A
R-GF-45-043 | FUEL GAS | FA_PEG | VALID | 2114 | PICA | N | N |  | A | A | A
R-GF-45-050 | FUEL GAS | FA_PEG | VALID | 2114 | PICA | N | N |  | A | A | A
R-GF-45-051 | FUEL GAS | FA_PEG | VALID | 2114 | PICA | N | N |  | A | A | A
R-GF-45-052 | FUEL GAS | FA_PEG | VALID | 2114 | PICA | N | N |  | A | A | A
R-GF-45-053 | FUEL GAS | FA_PEG | VALID | 2114 | PICA | N | N |  | A | A | A
R-GF-45-054 | FUEL GAS | FA_PEG | VALID | 2114 | PICA | N | N |  | A | A | A
R-GF-45-055 | FUEL GAS | FA_PEG | VALID | 2114 | PICA | N | N |  | A | A | A
R-GF-45-060 | FUEL GAS | FA_PEG | VALID | 2114 | PICA | N | N |  | A | A | A
R-GF-45-067 | FUEL GAS | FA_PEG | VALID | 2114 | PICA | N | N |  | A | A | A
R-GF-45-068 | FUEL GAS | FA_PEG | VALID | 2114 | PICA | N | N |  | A | A | A
R-GF-45-069 | FUEL GAS | FA_PEG | VALID | 2114 | PICA | N | N |  | A | A | A
R-GF-45-073 | FUEL GAS | FA_PEG | VALID | 2114 | PICA | N | N |  | A | A | A
R-GF-45-074 | FUEL GAS | FA_PEG | VALID | 2114 | PICA | N | N |  | A | A | A
R-GF-45-075 | FUEL GAS | FA_PEG | VALID | 2114 | PICA | N | N |  | A | A | A
R-GF-45-076 | FUEL GAS | FA_PEG | VALID | 2114 | PICA | N | N |  | A | A | A
R-GF-45-077 | FUEL GAS | FA_PEG | VALID | 2114 | PICA | N | N |  | A | A | A
R-GF-45-079 | FUEL GAS | FA_PEG | VALID | 2114 | PICA | N | N |  | A | A | A
R-GF-45-080 | FUEL GAS | FA_PEG | VALID | 2114 | PICA | N | N |  | A | A | A
R-GF-45-081 | FUEL GAS | FA_PEG | VALID | 2114 | PICA | N | N |  | A | A | A
R-GF-45-086 | FUEL GAS | FA_PEG | VALID | 2114 | PICA | N | N |  | A | A | A
R-GF-45-091 | FUEL GAS | FA_PEG | VALID | 2114 | PICA | N | N |  | A | A | A
R-GF-45-092 | FUEL GAS | FA_PEG | VALID | 2114 | PICA | N | N |  | A | A | A
R-GF-45-16898 | FUEL GAS | FA_PEG |  | 2114 | PICA | N | N |  | A | A | A
R-GF-45-19953 | FUEL GAS | FA_PEG |  | 2114 | PICA | N | N |  | A | A | A
E-GF-46-003 | FUEL GAS | FA_PEG | VALID | 2114 | PICA | N | N |  | A | A | A
E-GF-46-004 | FUEL GAS | FA_PEG | VALID | 2114 | PICA | N | N |  | A | A | A
E-GF-46-005 | FUEL GAS | FA_PEG | VALID | 2114 | PICA | N | N |  | A | A | A
E-GF-46-006 | FUEL GAS | FA_PEG | VALID | 2114 | PICA | N | N |  | A | A | A
E-GF-46-007 | FUEL GAS | FA_PEG | VALID | 2114 | PICA | N | N |  | A | A | A
E-GF-46-009 | FUEL GAS | FA_PEG | VALID | 2114 | PICA | N | N |  | A | A | A
E-GF-46-014 | FUEL GAS | FA_PEG | VALID | 2114 | PICA | N | N |  | A | A | A
E-GF-46-015 | FUEL GAS | FA_PEG | VALID | 2114 | PICA | N | N |  | A | A | A
E-GF-46-016 | FUEL GAS | FA_PEG | VALID | 2114 | PICA | N | N |  | A | A | A
E-GF-46-017 | FUEL GAS | FA_PEG | VALID | 2114 | PICA | N | N |  | A | A | A
E-GF-46-018 | FUEL GAS | FA_PEG | VALID | 2114 | PICA | N | N |  | A | A | A
E-GF-46-019 | FUEL GAS | FA_PEG | VALID | 2114 | PICA | N | N |  | A | A | A
E-GF-46-020 | FUEL GAS | FA_PEG | VALID | 2114 | PICA | N | N |  | A | A | A
E-GF-46-021 | FUEL GAS | FA_PEG | VALID | 2114 | PICA | N | N |  | A | A | A
E-GF-46-022 | FUEL GAS | FA_PEG | VALID | 2114 | PICA | N | N |  | A | A | A
E-GF-46-023 | FUEL GAS | FA_PEG | VALID | 2114 | PICA | N | N |  | A | A | A
E-GF-46-024 | FUEL GAS | FA_PEG | VALID | 2114 | PICA | N | N |  | A | A | A
E-GF-46-025 | FUEL GAS | FA_PEG | VALID | 2114 | PICA | N | N |  | A | A | A
E-GF-46-026 | FUEL GAS | FA_PEG | VALID | 2114 | PICA | N | N |  | A | A | A
E-GF-46-027 | FUEL GAS | FA_PEG | VALID | 2114 | PICA | N | N |  | A | A | A
E-GF-46-028 | FUEL GAS | FA_PEG | VALID | 2114 | PICA | N | N |  | A | A | A
E-GF-46-029 | FUEL GAS | FA_PEG | VALID | 2114 | PICA | N | N |  | A | A | A
E-GF-46-030 | FUEL GAS | FA_PEG | VALID | 2114 | PICA | N | N |  | A | A | A
E-GF-46-031 | FUEL GAS | FA_PEG | VALID | 2114 | PICA | N | N |  | A | A | A
E-GF-46-038 | FUEL GAS | FA_PEG | VALID | 2114 | PICA | N | N |  | A | A | A
E-GF-46-039 | FUEL GAS | FA_PEG | VALID | 2114 | PICA | N | N |  | A | A | A
E-GF-46-040 | FUEL GAS | FA_PEG | VALID | 2114 | PICA | N | N |  | A | A | A
E-GF-46-041 | FUEL GAS | FA_PEG | VALID | 2114 | PICA | N | N |  | A | A | A
E-GF-46-042 | FUEL GAS | FA_PEG | VALID | 2114 | PICA | N | N |  | A | A | A
E-GF-46-043 | FUEL GAS | FA_PEG | VALID | 2114 | PICA | N | N |  | A | A | A
E-GF-46-044 | FUEL GAS | FA_PEG | VALID | 2114 | PICA | N | N |  | A | A | A
E-GF-46-045 | FUEL GAS | FA_PEG | VALID | 2114 | PICA | N | N |  | A | A | A
E-GF-46-046 | FUEL GAS | FA_PEG | VALID | 2114 | PICA | N | N |  | A | A | A
E-GF-46-047 | FUEL GAS | FA_PEG | VALID | 2114 | PICA | N | N |  | A | A | A
E-GF-46-048 | FUEL GAS | FA_PEG | VALID | 2114 | PICA | N | N |  | A | A | A
E-GF-46-049 | FUEL GAS | FA_PEG | VALID | 2114 | PICA | N | N |  | A | A | A
E-GF-46-050 | FUEL GAS | FA_PEG | VALID | 2114 | PICA | N | N |  | A | A | A
E-GF-46-051 | FUEL GAS | FA_PEG | VALID | 2114 | PICA | N | N |  | A | A | A
E-GF-46-052 | FUEL GAS | FA_PEG | VALID | 2114 | PICA | N | N |  | A | A | A
E-GF-46-054 | FUEL GAS | FA_PEG | VALID | 2114 | PICA | N | N |  | A | A | A
E-GF-46-092 | FUEL GAS | FA_PEG | VALID | 2114 | PICA | N | N |  | A | A | A
E-GF-46-125 | FUEL GAS | FA_PEG | VALID | 2114 | PICA | N | N |  | A | A | A
E-GF-46-126 | FUEL GAS | FA_PEG | VALID | 2114 | PICA | N | N |  | A | A | A
E-GF-46-127 | FUEL GAS | FA_PEG | VALID | 2114 | PICA | N | N |  | A | A | A
E-GF-46-130 | FUEL GAS | FA_PEG | VALID | 2114 | PICA | N | N |  | A | A | A
E-GF-46-132 | FUEL GAS | FA_PEG | VALID | 2114 | PICA | N | N |  | A | A | A
E-GF-46-136 | FUEL GAS | FA_PEG | VALID | 2114 | PICA | N | N |  | A | A | A
E-GF-46-137 | FUEL GAS | FA_PEG | VALID | 2114 | PICA | N | N |  | A | A | A
E-GF-46-138 | FUEL GAS | FA_PEG | VALID | 2114 | PICA | N | N |  | A | A | A
E-GF-46-139 | FUEL GAS | FA_PEG | VALID | 2114 | PICA | N | N |  | A | A | A
E-GF-46-149 | FUEL GAS | FA_PEG | VALID | 2114 | PICA | N | N |  | A | A | A
E-GF-46-154 | FUEL GAS | FA_PEG | VALID | 2114 | PICA | N | N |  | A | A | A
E-GF-46-155 | FUEL GAS | FA_PEG | VALID | 2114 | PICA | N | N |  | A | A | A
E-GF-46-156 | FUEL GAS | FA_PEG | VALID | 2114 | PICA | N | N |  | A | A | A
E-GF-46-157 | FUEL GAS | FA_PEG | VALID | 2114 | PICA | N | N |  | A | A | A
E-GF-46-158 | FUEL GAS | FA_PEG | VALID | 2114 | PICA | N | N |  | A | A | A
E-GF-46-159 | FUEL GAS | FA_PEG | VALID | 2114 | PICA | N | N |  | A | A | A
E-GF-46-161 | FUEL GAS | FA_PEG | VALID | 2114 | PICA | N | N |  | A | A | A
E-GF-46-162 | FUEL GAS | FA_PEG | VALID | 2114 | PICA | N | N |  | A | A | A
E-GF-46-163 | FUEL GAS | FA_PEG | VALID | 2114 | PICA | N | N |  | A | A | A
E-GF-46-166 | FUEL GAS | FA_PEG | VALID | 2114 | PICA | N | N |  | A | A | A
E-GF-46-167 | FUEL GAS | FA_PEG | VALID | 2114 | PICA | N | N |  | A | A | A
E-GF-46-168 | FUEL GAS | FA_PEG | VALID | 2114 | PICA | N | N |  | A | A | A
E-GF-46-171 | FUEL GAS | FA_PEG | VALID | 2114 | PICA | N | N |  | A | A | A
E-GF-46-172 | FUEL GAS | FA_PEG | VALID | 2114 | PICA | N | N |  | A | A | A
E-GF-46-173 | FUEL GAS | FA_PEG | VALID | 2114 | PICA | N | N |  | A | A | A
E-GF-46-179 | FUEL GAS | FA_PEG | VALID | 2114 | PICA | N | N |  | A | A | A
E-GF-46-182 | FUEL GAS | FA_PEG | VALID | 2114 | PICA | N | N |  | A | A | A
E-GF-46-183 | FUEL GAS | FA_PEG | VALID | 2114 | PICA | N | N |  | A | A | A
E-GF-46-184 | FUEL GAS | FA_PEG | VALID | 2114 | PICA | N | N |  | A | A | A
E-GF-46-185 | FUEL GAS | FA_PEG | VALID | 2114 | PICA | N | N |  | A | A | A
E-GF-46-186 | FUEL GAS | FA_PEG | VALID | 2114 | PICA | N | N |  | A | A | A
E-GF-46-187 | FUEL GAS | FA_PEG | VALID | 2114 | PICA | N | N |  | A | A | A
E-GF-46-189 | FUEL GAS | FA_PEG | VALID | 2114 | PICA | N | N |  | A | A | A
E-GF-46-190 | FUEL GAS | FA_PEG | VALID | 2114 | PICA | N | N |  | A | A | A
E-GF-46-700 | FUEL GAS | FA_PEG | VALID | 2114 | PICA | N | N |  | A | A | A
E-GF-46-701 | FUEL GAS | FA_PEG | VALID | 2114 | PICA | N | N |  | A | A | A
E-GF-46-702 | FUEL GAS | FA_PEG | VALID | 2114 | PICA | N | N |  | A | A | A
E-GF-46-703 | FUEL GAS | FA_PEG | VALID | 2114 | PICA | N | N |  | A | A | A
E-GF-46-704 | FUEL GAS | FA_PEG | VALID | 2114 | PICA | N | N |  | A | A | A
E-GF-46-813 | FUEL GAS | FA_PEG | VALID | 2114 | PICA | N | N |  | A | A | A
E-GF-46-817 | FUEL GAS | FA_PEG | VALID | 2114 | PICA | N | N |  | A | A | A
E-GF-46-819 | FUEL GAS | FA_PEG | VALID | 2114 | PICA | N | N |  | A | A | A
E-GF-46-832 | FUEL GAS | FA_PEG | VALID | 2114 | PICA | N | N |  | A | A | A
E-GF-46-833 | FUEL GAS | FA_PEG | VALID | 2114 | PICA | N | N |  | A | A | A
E-GF-46-836 | FUEL GAS | FA_PEG | VALID | 2114 | PICA | N | N |  | A | A | A
E-GF-46-837 | FUEL GAS | FA_PEG | VALID | 2114 | PICA | N | N |  | A | A | A
E-GF-46-838 | FUEL GAS | FA_PEG | VALID | 2114 | PICA | N | N |  | A | A | A
E-GF-46-839 | FUEL GAS | FA_PEG | VALID | 2114 | PICA | N | N |  | A | A | A
E-GF-46-840 | FUEL GAS | FA_PEG | VALID | 2114 | PICA | N | N |  | A | A | A
E-GF-46-841 | FUEL GAS | FA_PEG | VALID | 2114 | PICA | N | N |  | A | A | A
E-GF-46-850 | FUEL GAS | FA_PEG | VALID | 2114 | PICA | N | N |  | A | A | A
E-GF-46-858 | FUEL GAS | FA_PEG | VALID | 2114 | PICA | N | N |  | A | A | A
E-GF-46-860 | FUEL GAS | FA_PEG | VALID | 2114 | PICA | N | N |  | A | A | A
E-GF-46-990 | FUEL GAS | FA_PEG | VALID | 2114 | PICA | N | N |  | A | A | A
R-GF-46-001 | FUEL GAS | FA_PEG | VALID | 2114 | PICA | N | N |  | A | A | A
R-GF-46-002 | FUEL GAS | FA_PEG | VALID | 2114 | PICA | N | N |  | A | A | A
R-GF-46-012 | FUEL GAS | FA_PEG | VALID | 2114 | PICA | N | N |  | A | A | A
R-GF-46-015 | FUEL GAS | FA_PEG | VALID | 2114 | PICA | N | N |  | A | A | A
R-GF-46-016 | FUEL GAS | FA_PEG | VALID | 2114 | PICA | N | N |  | A | A | A
R-GF-46-017 | FUEL GAS | FA_PEG | VALID | 2114 | PICA | N | N |  | A | A | A
R-GF-46-020 | FUEL GAS | FA_PEG | VALID | 2114 | PICA | N | N |  | A | A | A
R-GF-46-021 | FUEL GAS | FA_PEG | VALID | 2114 | PICA | N | N |  | A | A | A
R-GF-46-029 | FUEL GAS | FA_PEG | VALID | 2114 | PICA | N | N |  | A | A | A
R-GF-46-163 | FUEL GAS | FA_PEG | VALID | 2114 | PICA | N | N |  | A | A | A
E-ME-47-001 | CHEMICAL | FA_PEG | VALID | 2114 | PICA | N | N |  | A | A | A
E-ME-47-002 | CHEMICAL | FA_PEG | VALID | 2114 | PICA | N | N |  | A | A | A
E-ME-47-003 | CHEMICAL | FA_PEG | VALID | 2114 | PICA | N | N |  | A | A | A
E-ME-47-004 | CHEMICAL | FA_PEG | VALID | 2114 | PICA | N | N |  | A | A | A
E-ME-47-005 | CHEMICAL | FA_PEG | VALID | 2114 | PICA | N | N |  | A | A | A
E-ME-47-006 | CHEMICAL | FA_PEG | VALID | 2114 | PICA | N | N |  | A | A | A
E-ME-47-007 | CHEMICAL | FA_PEG | VALID | 2114 | PICA | N | N |  | A | A | A
E-ME-47-008 | CHEMICAL | FA_PEG | VALID | 2114 | PICA | N | N |  | A | A | A
E-ME-47-010 | CHEMICAL | FA_PEG | VALID | 2114 | PICA | N | N |  | A | A | A
E-ME-47-011 | CHEMICAL | FA_PEG | VALID | 2114 | PICA | N | N |  | A | A | A
E-ME-47-012 | CHEMICAL | FA_PEG | VALID | 2114 | PICA | N | N |  | A | A | A
E-ME-47-013 | CHEMICAL | FA_PEG | VALID | 2114 | PICA | N | N |  | A | A | A
E-ME-47-014 | CHEMICAL | FA_PEG | VALID | 2114 | PICA | N | N |  | A | A | A
E-ME-47-015 | CHEMICAL | FA_PEG | VALID | 2114 | PICA | N | N |  | A | A | A
E-ME-47-017 | CHEMICAL | FA_PEG | VALID | 2114 | PICA | N | N |  | A | A | A
E-ME-47-019 | CHEMICAL | FA_PEG | VALID | 2114 | PICA | N | N |  | A | A | A
E-ME-47-023 | CHEMICAL | FA_PEG | VALID | 2114 | PICA | N | N |  | A | A | A
E-ME-47-024 | CHEMICAL | FA_PEG | VALID | 2114 | PICA | N | N |  | A | A | A
E-ME-47-025 | CHEMICAL | FA_PEG | VALID | 2114 | PICA | N | N |  | A | A | A
E-ME-47-027 | CHEMICAL | FA_PEG | VALID | 2114 | PICA | N | N |  | A | A | A
E-ME-47-028 | CHEMICAL | FA_PEG | VALID | 2114 | PICA | N | N |  | A | A | A
E-ME-47-029 | CHEMICAL | FA_PEG | VALID | 2114 | PICA | N | N |  | A | A | A
E-ME-47-030 | CHEMICAL | FA_PEG | VALID | 2114 | PICA | N | N |  | A | A | A
E-ME-47-031 | CHEMICAL | FA_PEG | VALID | 2114 | PICA | N | N |  | A | A | A
E-ME-47-032 | CHEMICAL | FA_PEG | VALID | 2114 | PICA | N | N |  | A | A | A
E-ME-47-033 | CHEMICAL | FA_PEG | VALID | 2114 | PICA | N | N |  | A | A | A
E-ME-47-034 | CHEMICAL | FA_PEG | VALID | 2114 | PICA | N | N |  | A | A | A
E-ME-47-035 | CHEMICAL | FA_PEG | VALID | 2114 | PICA | N | N |  | A | A | A
E-ME-47-036 | CHEMICAL | FA_PEG | VALID | 2114 | PICA | N | N |  | A | A | A
E-ME-47-037 | CHEMICAL | FA_PEG | VALID | 2114 | PICA | N | N |  | A | A | A
E-ME-47-039 | CHEMICAL | FA_PEG | VALID | 2114 | PICA | N | N |  | A | A | A
E-ME-47-040 | CHEMICAL | FA_PEG | VALID | 2114 | PICA | N | N |  | A | A | A
E-ME-47-041 | CHEMICAL | FA_PEG | VALID | 2114 | PICA | N | N |  | A | A | A
E-ME-47-043 | CHEMICAL | FA_PEG | VALID | 2114 | PICA | N | N |  | A | A | A
E-ME-47-044 | CHEMICAL | FA_PEG | VALID | 2114 | PICA | N | N |  | A | A | A
E-ME-47-046 | CHEMICAL | FA_PEG | VALID | 2114 | PICA | N | N |  | A | A | A
E-ME-47-050 | CHEMICAL | FA_PEG | VALID | 2114 | PICA | N | N |  | A | A | A
E-ME-47-051 | CHEMICAL | FA_PEG | VALID | 2114 | PICA | N | N |  | A | A | A
E-ME-47-052 | CHEMICAL | FA_PEG | VALID | 2114 | PICA | N | N |  | A | A | A
E-ME-47-055 | CHEMICAL | FA_PEG | VALID | 2114 | PICA | N | N |  | A | A | A
E-ME-47-057 | CHEMICAL | FA_PEG | VALID | 2114 | PICA | N | N |  | A | A | A
E-ME-47-059 | CHEMICAL | FA_PEG | VALID | 2114 | PICA | N | N |  | A | A | A
E-ME-47-062 | CHEMICAL | FA_PEG | VALID | 2114 | PICA | N | N |  | A | A | A
E-ME-47-064 | CHEMICAL | FA_PEG | VALID | 2114 | PICA | N | N |  | A | A | A
E-ME-47-067 | CHEMICAL | FA_PEG | VALID | 2114 | PICA | N | N |  | A | A | A
E-ME-47-068 | CHEMICAL | FA_PEG | VALID | 2114 | PICA | N | N |  | A | A | A
E-ME-47-069 | CHEMICAL | FA_PEG | VALID | 2114 | PICA | N | N |  | A | A | A
E-ME-47-070 | CHEMICAL | FA_PEG | VALID | 2114 | PICA | N | N |  | A | A | A
E-ME-47-071 | CHEMICAL | FA_PEG | VALID | 2114 | PICA | N | N |  | A | A | A
E-ME-47-075 | CHEMICAL | FA_PEG | VALID | 2114 | PICA | N | N |  | A | A | A
E-ME-47-081 | CHEMICAL | FA_PEG | VALID | 2114 | PICA | N | N |  | A | A | A
E-ME-47-083 | CHEMICAL | FA_PEG | VALID | 2114 | PICA | N | N |  | A | A | A
E-ME-47-084 | CHEMICAL | FA_PEG | VALID | 2114 | PICA | N | N |  | A | A | A
E-ME-47-086 | CHEMICAL | FA_PEG | VALID | 2114 | PICA | N | N |  | A | A | A
E-ME-47-087 | CHEMICAL | FA_PEG | VALID | 2114 | PICA | N | N |  | A | A | A
E-ME-47-088 | CHEMICAL | FA_PEG | VALID | 2114 | PICA | N | N |  | A | A | A
E-ME-47-089 | CHEMICAL | FA_PEG | VALID | 2114 | PICA | N | N |  | A | A | A
E-ME-47-090 | CHEMICAL | FA_PEG | VALID | 2114 | PICA | N | N |  | A | A | A
E-ME-47-091 | CHEMICAL | FA_PEG | VALID | 2114 | PICA | N | N |  | A | A | A
E-ME-47-160 | CHEMICAL | FA_PEG | VALID | 2114 | PICA | N | N |  | A | A | A
E-ME-47-161 | CHEMICAL | FA_PEG | VALID | 2114 | PICA | N | N |  | A | A | A
E-ME-47-842 | CHEMICAL | FA_PEG | VALID | 2114 | PICA | N | N |  | A | A | A
E-ME-47-950 | CHEMICAL | FA_PEG | VALID | 2114 | PICA | N | N |  | A | A | A
R-ME-47-001 | CHEMICAL | FA_PEG | VALID | 2114 | PICA | N | N |  | A | A | A
R-ME-47-002 | CHEMICAL | FA_PEG | VALID | 2114 | PICA | N | N |  | A | A | A
R-ME-47-004 | CHEMICAL | FA_PEG | VALID | 2114 | PICA | N | N |  | A | A | A
R-ME-47-005 | CHEMICAL | FA_PEG | VALID | 2114 | PICA | N | N |  | A | A | A
R-ME-47-006 | CHEMICAL | FA_PEG | VALID | 2114 | PICA | N | N |  | A | A | A
R-ME-47-007 | CHEMICAL | FA_PEG | VALID | 2114 | PICA | N | N |  | A | A | A
R-ME-47-008 | CHEMICAL | FA_PEG | VALID | 2114 | PICA | N | N |  | A | A | A
E-CN-52-001 | CHEMICAL | FA_PEG | VALID | 2114 | PICA | N | N |  | A | A | A
E-CN-52-002 | CHEMICAL | FA_PEG | VALID | 2114 | PICA | N | N |  | A | A | A
E-CN-52-003 | CHEMICAL | FA_PEG | VALID | 2114 | PICA | N | N |  | A | A | A
E-CN-52-004 | CHEMICAL | FA_PEG | VALID | 2114 | PICA | N | N |  | A | A | A
E-CN-52-005 | CHEMICAL | FA_PEG | VALID | 2114 | PICA | N | N |  | A | A | A
E-CN-52-006 | CHEMICAL | FA_PEG | VALID | 2114 | PICA | N | N |  | A | A | A
E-CN-52-007 | CHEMICAL | FA_PEG | VALID | 2114 | PICA | N | N |  | A | A | A
E-CN-52-008 | CHEMICAL | FA_PEG | VALID | 2114 | PICA | N | N |  | A | A | A
E-CN-52-009 | CHEMICAL | FA_PEG | VALID | 2114 | PICA | N | N |  | A | A | A
E-CN-52-010 | CHEMICAL | FA_PEG | VALID | 2114 | PICA | N | N |  | A | A | A
E-CN-52-011 | CHEMICAL | FA_PEG | VALID | 2114 | PICA | N | N |  | A | A | A
E-CN-52-012 | CHEMICAL | FA_PEG | VALID | 2114 | PICA | N | N |  | A | A | A
E-CN-52-013 | CHEMICAL | FA_PEG | VALID | 2114 | PICA | N | N |  | A | A | A
E-CN-52-014 | CHEMICAL | FA_PEG | VALID | 2114 | PICA | N | N |  | A | A | A
E-CN-52-015 | CHEMICAL | FA_PEG | VALID | 2114 | PICA | N | N |  | A | A | A
E-CN-52-016 | CHEMICAL | FA_PEG | VALID | 2114 | PICA | N | N |  | A | A | A
E-CN-52-018 | CHEMICAL | FA_PEG | VALID | 2114 | PICA | N | N |  | A | A | A
E-CN-52-019 | CHEMICAL | FA_PEG | VALID | 2114 | PICA | N | N |  | A | A | A
E-CN-52-020 | CHEMICAL | FA_PEG | VALID | 2114 | PICA | N | N |  | A | A | A
E-CN-52-022 | CHEMICAL | FA_PEG | VALID | 2114 | PICA | N | N |  | A | A | A
E-CN-52-024 | CHEMICAL | FA_PEG | VALID | 2114 | PICA | N | N |  | A | A | A
E-CN-52-025 | CHEMICAL | FA_PEG | VALID | 2114 | PICA | N | N |  | A | A | A
E-CN-52-026 | CHEMICAL | FA_PEG | VALID | 2114 | PICA | N | N |  | A | A | A
E-CN-52-030 | CHEMICAL | FA_PEG | VALID | 2114 | PICA | N | N |  | A | A | A
E-CN-52-031 | CHEMICAL | FA_PEG | VALID | 2114 | PICA | N | N |  | A | A | A
E-CN-52-032 | CHEMICAL | FA_PEG | VALID | 2114 | PICA | N | N |  | A | A | A
E-CN-52-033 | CHEMICAL | FA_PEG | VALID | 2114 | PICA | N | N |  | A | A | A
E-CN-52-040 | CHEMICAL | FA_PEG | VALID | 2114 | PICA | N | N |  | A | A | A
E-CN-52-042 | CHEMICAL | FA_PEG | VALID | 2114 | PICA | N | N |  | A | A | A
E-CN-52-043 | CHEMICAL | FA_PEG | VALID | 2114 | PICA | N | N |  | A | A | A
E-CN-52-045 | CHEMICAL | FA_PEG | VALID | 2114 | PICA | N | N |  | A | A | A
E-CN-52-050 | CHEMICAL | FA_PEG | VALID | 2114 | PICA | N | N |  | A | A | A
E-CN-52-051 | CHEMICAL | FA_PEG | VALID | 2114 | PICA | N | N |  | A | A | A
E-CN-52-058 | CHEMICAL | FA_PEG | VALID | 2114 | PICA | N | N |  | A | A | A
E-CN-52-065 | CHEMICAL | FA_PEG | VALID | 2114 | PICA | N | N |  | A | A | A
E-CN-52-066 | CHEMICAL | FA_PEG | VALID | 2114 | PICA | N | N |  | A | A | A
E-CN-52-067 | CHEMICAL | FA_PEG | VALID | 2114 | PICA | N | N |  | A | A | A
E-CN-52-068 | CHEMICAL | FA_PEG | VALID | 2114 | PICA | N | N |  | A | A | A
E-CN-52-069 | CHEMICAL | FA_PEG | VALID | 2114 | PICA | N | N |  | A | A | A
E-CN-52-070 | CHEMICAL | FA_PEG | VALID | 2114 | PICA | N | N |  | A | A | A
E-CN-52-071 | CHEMICAL | FA_PEG | VALID | 2114 | PICA | N | N |  | A | A | A
E-CN-52-072 | CHEMICAL | FA_PEG | VALID | 2114 | PICA | N | N |  | A | A | A
E-GN-52-700 | NITROGEN | FA_PEG | VALID | 2114 | PICA | N | N |  | A | A | A
R-GF-57-001 | FUEL GAS | FA_PEG | VALID | 2114 | PICA | N | N |  | A | A | A
E-CN-58-045 | CHEMICAL | FA_PEG | VALID | 2114 | PICA | N | N |  | A | A | A
E-CN-58-001 | CHEMICAL | FA_PEG | VALID | 2114 | PICA | N | N |  | A | A | A
E-CN-58-003 | CHEMICAL | FA_PEG | VALID | 2114 | PICA | N | N |  | A | A | A
E-CN-58-005 | CHEMICAL | FA_PEG | VALID | 2114 | PICA | N | N |  | A | A | A
E-GF-60-062 | FUEL GAS | FA_PEG | VALID | 2114 | PICA | N | N |  | A | A | A
E-GF-60-068 | FUEL GAS | FA_PEG | VALID | 2114 | PICA | N | N |  | A | A | A
E-GF-60-069 | FUEL GAS | FA_PEG | VALID | 2114 | PICA | N | N |  | A | A | A
E-GF-60-070 | FUEL GAS | FA_PEG | VALID | 2114 | PICA | N | N |  | A | A | A
E-GN-60-133 | NITROGEN | FA_PEG | VALID | 2114 | PICA | N | N |  | A | A | A
E-GN-60-134 | NITROGEN | FA_PEG | VALID | 2114 | PICA | N | N |  | A | A | A
E-P-6008 | HPU PUMP | FA_REPD |  | 1644 |  | N | N |  | B | B | B
E-P-6009 | HPU PUMP | FA_REPD |  | 1644 |  | N | N |  | B | B | B
E-P-6010 | HPU PUMP | FA_REPD |  | 1644 |  | N | N |  | B | B | B
E-P-6011 | HPU PUMP | FA_REPD |  | 1644 |  | N | N |  | B | B | B
E-P-6012 | HPU PUMP | FA_REPD |  | 1644 |  | N | N |  | B | B | B
E-P-6013 | HPU PUMP | FA_REPD |  | 1644 |  | N | N |  | B | B | B
E-P-6014 | HPU PUMP | FA_REPD |  | 1644 |  | N | N |  | B | B | B
E-P-6015 | HPU PUMP | FA_REPD |  | 1644 |  | N | N |  | B | B | B
E-P-6016 | HPU PUMP | FA_REPD |  | 1644 |  | N | N |  | B | B | B
E-GN-64-002 | NITROGEN | FA_PEG | VALID | 2114 | PICA | N | N |  | A | A | A
E-GN-64-003 | NITROGEN | FA_PEG | VALID | 2114 | PICA | N | N |  | A | A | A
E-GN-64-004 | NITROGEN | FA_PEG | VALID | 2114 | PICA | N | N |  | A | A | A
E-GN-64-005 | NITROGEN | FA_PEG | VALID | 2114 | PICA | N | N |  | A | A | A
E-GN-64-006 | NITROGEN | FA_PEG | VALID | 2114 | PICA | N | N |  | A | A | A
E-GN-64-007 | NITROGEN | FA_PEG | VALID | 2114 | PICA | N | N |  | A | A | A
E-GN-64-008 | NITROGEN | FA_PEG | VALID | 2114 | PICA | N | N |  | A | A | A
E-GN-64-012 | NITROGEN | FA_PEG | VALID | 2114 | PICA | N | N |  | A | A | A
E-GN-64-014 | NITROGEN | FA_PEG | VALID | 2114 | PICA | N | N |  | A | A | A
E-GN-64-015 | NITROGEN | FA_PEG | VALID | 2114 | PICA | N | N |  | A | A | A
E-GN-64-017 | NITROGEN | FA_PEG | VALID | 2114 | PICA | N | N |  | A | A | A
E-GN-64-018 | NITROGEN | FA_PEG | VALID | 2114 | PICA | N | N |  | A | A | A
E-GN-64-019 | NITROGEN | FA_PEG | VALID | 2114 | PICA | N | N |  | A | A | A
E-GN-64-020 | NITROGEN | FA_PEG | VALID | 2114 | PICA | N | N |  | A | A | A
E-GN-64-021 | NITROGEN | FA_PEG | VALID | 2114 | PICA | N | N |  | A | A | A
E-GN-64-022 | NITROGEN | FA_PEG | VALID | 2114 | PICA | N | N |  | A | A | A
E-GN-64-023 | NITROGEN | FA_PEG | VALID | 2114 | PICA | N | N |  | A | A | A
E-GN-64-024 | NITROGEN | FA_PEG | VALID | 2114 | PICA | N | N |  | A | A | A
E-GN-64-025 | NITROGEN | FA_PEG | VALID | 2114 | PICA | N | N |  | A | A | A
E-GN-64-026 | NITROGEN | FA_PEG | VALID | 2114 | PICA | N | N |  | A | A | A
E-GN-64-027 | NITROGEN | FA_PEG | VALID | 2114 | PICA | N | N |  | A | A | A
E-GN-64-028 | NITROGEN | FA_PEG | VALID | 2114 | PICA | N | N |  | A | A | A
E-GN-64-029 | NITROGEN | FA_PEG | VALID | 2114 | PICA | N | N |  | A | A | A
E-GN-64-032 | NITROGEN | FA_PEG | VALID | 2114 | PICA | N | N |  | A | A | A
E-GN-64-033 | NITROGEN | FA_PEG | VALID | 2114 | PICA | N | N |  | A | A | A
E-GN-64-034 | NITROGEN | FA_PEG | VALID | 2114 | PICA | N | N |  | A | A | A
E-GN-64-035 | NITROGEN | FA_PEG | VALID | 2114 | PICA | N | N |  | A | A | A
E-GN-64-036 | NITROGEN | FA_PEG | VALID | 2114 | PICA | N | N |  | A | A | A
E-GN-64-037 | NITROGEN | FA_PEG | VALID | 2114 | PICA | N | N |  | A | A | A
E-GN-64-038 | NITROGEN | FA_PEG | VALID | 2114 | PICA | N | N |  | A | A | A
E-GN-64-039 | NITROGEN | FA_PEG | VALID | 2114 | PICA | N | N |  | A | A | A
E-GN-64-040 | NITROGEN | FA_PEG | VALID | 2114 | PICA | N | N |  | A | A | A
E-GN-64-041 | NITROGEN | FA_PEG | VALID | 2114 | PICA | N | N |  | A | A | A
E-GN-64-042 | NITROGEN | FA_PEG | VALID | 2114 | PICA | N | N |  | A | A | A
E-GN-64-043 | NITROGEN | FA_PEG | VALID | 2114 | PICA | N | N |  | A | A | A
E-GN-64-044 | NITROGEN | FA_PEG | VALID | 2114 | PICA | N | N |  | A | A | A
E-GN-64-045 | NITROGEN | FA_PEG | VALID | 2114 | PICA | N | N |  | A | A | A
E-GN-64-046 | NITROGEN | FA_PEG | VALID | 2114 | PICA | N | N |  | A | A | A
E-GN-64-048 | NITROGEN | FA_PEG | VALID | 2114 | PICA | N | N |  | A | A | A
E-GN-64-049 | NITROGEN | FA_PEG | VALID | 2114 | PICA | N | N |  | A | A | A
E-GN-64-050 | NITROGEN | FA_PEG | VALID | 2114 | PICA | N | N |  | A | A | A
E-GN-64-051 | NITROGEN | FA_PEG | VALID | 2114 | PICA | N | N |  | A | A | A
E-GN-64-052 | NITROGEN | FA_PEG | VALID | 2114 | PICA | N | N |  | A | A | A
E-GN-64-053 | NITROGEN | FA_PEG | VALID | 2114 | PICA | N | N |  | A | A | A
E-GN-64-054 | NITROGEN | FA_PEG | VALID | 2114 | PICA | N | N |  | A | A | A
E-GN-64-055 | NITROGEN | FA_PEG | VALID | 2114 | PICA | N | N |  | A | A | A
E-GN-64-056 | NITROGEN | FA_PEG | VALID | 2114 | PICA | N | N |  | A | A | A
E-GN-64-057 | NITROGEN | FA_PEG | VALID | 2114 | PICA | N | N |  | A | A | A
E-GN-64-058 | NITROGEN | FA_PEG | VALID | 2114 | PICA | N | N |  | A | A | A
E-GN-64-059 | NITROGEN | FA_PEG | VALID | 2114 | PICA | N | N |  | A | A | A
E-GN-64-060 | NITROGEN | FA_PEG | VALID | 2114 | PICA | N | N |  | A | A | A
E-GN-64-065 | NITROGEN | FA_PEG | VALID | 2114 | PICA | N | N |  | A | A | A
E-GN-64-074 | NITROGEN | FA_PEG | VALID | 2114 | PICA | N | N |  | A | A | A
E-GN-64-075 | NITROGEN | FA_PEG | VALID | 2114 | PICA | N | N |  | A | A | A
E-GN-64-078 | NITROGEN | FA_PEG | VALID | 2114 | PICA | N | N |  | A | A | A
E-GN-64-079 | NITROGEN | FA_PEG | VALID | 2114 | PICA | N | N |  | A | A | A
E-GN-64-080 | NITROGEN | FA_PEG | VALID | 2114 | PICA | N | N |  | A | A | A
E-GN-64-081 | NITROGEN | FA_PEG | VALID | 2114 | PICA | N | N |  | A | A | A
E-GN-64-084 | NITROGEN | FA_PEG | VALID | 2114 | PICA | N | N |  | A | A | A
E-GN-64-085 | NITROGEN | FA_PEG | VALID | 2114 | PICA | N | N |  | A | A | A
E-GN-64-086 | NITROGEN | FA_PEG | VALID | 2114 | PICA | N | N |  | A | A | A
E-GN-64-087 | NITROGEN | FA_PEG | VALID | 2114 | PICA | N | N |  | A | A | A
E-GN-64-088 | NITROGEN | FA_PEG | VALID | 2114 | PICA | N | N |  | A | A | A
E-GN-64-089 | NITROGEN | FA_PEG | VALID | 2114 | PICA | N | N |  | A | A | A
E-GN-64-090 | NITROGEN | FA_PEG | VALID | 2114 | PICA | N | N |  | A | A | A
E-GN-64-091 | NITROGEN | FA_PEG | VALID | 2114 | PICA | N | N |  | A | A | A
E-GN-64-093 | NITROGEN | FA_PEG | VALID | 2114 | PICA | N | N |  | A | A | A
E-GN-64-094 | NITROGEN | FA_PEG | VALID | 2114 | PICA | N | N |  | A | A | A
E-GN-64-095 | NITROGEN | FA_PEG | VALID | 2114 | PICA | N | N |  | A | A | A
E-GN-64-097 | NITROGEN | FA_PEG | VALID | 2114 | PICA | N | N |  | A | A | A
E-GN-64-098 | NITROGEN | FA_PEG | VALID | 2114 | PICA | N | N |  | A | A | A
E-GN-64-099 | NITROGEN | FA_PEG | VALID | 2114 | PICA | N | N |  | A | A | A
E-GN-64-100 | NITROGEN | FA_PEG | VALID | 2114 | PICA | N | N |  | A | A | A
E-GN-64-101 | NITROGEN | FA_PEG | VALID | 2114 | PICA | N | N |  | A | A | A
E-GN-64-108 | NITROGEN | FA_PEG | VALID | 2114 | PICA | N | N |  | A | A | A
E-GN-64-110 | NITROGEN | FA_PEG | VALID | 2114 | PICA | N | N |  | A | A | A
E-GN-64-111 | NITROGEN | FA_PEG | VALID | 2114 | PICA | N | N |  | A | A | A
E-GN-64-113 | NITROGEN | FA_PEG | VALID | 2114 | PICA | N | N |  | A | A | A
E-GN-64-114 | NITROGEN | FA_PEG | VALID | 2114 | PICA | N | N |  | A | A | A
E-GN-64-115 | NITROGEN | FA_PEG | VALID | 2114 | PICA | N | N |  | A | A | A
E-GN-64-116 | NITROGEN | FA_PEG | VALID | 2114 | PICA | N | N |  | A | A | A
E-GN-64-118 | NITROGEN | FA_PEG | VALID | 2114 | PICA | N | N |  | A | A | A
E-GN-64-121 | NITROGEN | FA_PEG | VALID | 2114 | PICA | N | N |  | A | A | A
E-GN-64-122 | NITROGEN | FA_PEG | VALID | 2114 | PICA | N | N |  | A | A | A
E-GN-64-123 | NITROGEN | FA_PEG | VALID | 2114 | PICA | N | N |  | A | A | A
E-GN-64-124 | NITROGEN | FA_PEG | VALID | 2114 | PICA | N | N |  | A | A | A
E-GN-64-125 | NITROGEN | FA_PEG | VALID | 2114 | PICA | N | N |  | A | A | A
E-GN-64-126 | NITROGEN | FA_PEG | VALID | 2114 | PICA | N | N |  | A | A | A
E-GN-64-127 | NITROGEN | FA_PEG | VALID | 2114 | PICA | N | N |  | A | A | A
E-GN-64-128 | NITROGEN | FA_PEG | VALID | 2114 | PICA | N | N |  | A | A | A
E-GN-64-131 | NITROGEN | FA_PEG | VALID | 2114 | PICA | N | N |  | A | A | A
E-GN-64-132 | NITROGEN | FA_PEG | VALID | 2114 | PICA | N | N |  | A | A | A
E-GN-64-135 | NITROGEN | FA_PEG | VALID | 2114 | PICA | N | N |  | A | A | A
E-GN-64-136 | NITROGEN | FA_PEG | VALID | 2114 | PICA | N | N |  | A | A | A
E-GN-64-137 | NITROGEN | FA_PEG | VALID | 2114 | PICA | N | N |  | A | A | A
E-GN-64-138 | NITROGEN | FA_PEG | VALID | 2114 | PICA | N | N |  | A | A | A
E-GN-64-139 | NITROGEN | FA_PEG | VALID | 2114 | PICA | N | N |  | A | A | A
E-GN-64-140 | NITROGEN | FA_PEG | VALID | 2114 | PICA | N | N |  | A | A | A
E-GN-64-141 | NITROGEN | FA_PEG | VALID | 2114 | PICA | N | N |  | A | A | A
E-GN-64-142 | NITROGEN | FA_PEG | VALID | 2114 | PICA | N | N |  | A | A | A
E-GN-64-143 | NITROGEN | FA_PEG | VALID | 2114 | PICA | N | N |  | A | A | A
E-GN-64-144 | NITROGEN | FA_PEG | VALID | 2114 | PICA | N | N |  | A | A | A
E-GN-64-145 | NITROGEN | FA_PEG | VALID | 2114 | PICA | N | N |  | A | A | A
E-GN-64-146 | NITROGEN | FA_PEG | VALID | 2114 | PICA | N | N |  | A | A | A
E-GN-64-147 | NITROGEN | FA_PEG | VALID | 2114 | PICA | N | N |  | A | A | A
E-GN-64-148 | NITROGEN | FA_PEG | VALID | 2114 | PICA | N | N |  | A | A | A
E-GN-64-149 | NITROGEN | FA_PEG | VALID | 2114 | PICA | N | N |  | A | A | A
E-GN-64-150 | NITROGEN | FA_PEG | VALID | 2114 | PICA | N | N |  | A | A | A
E-GN-64-151 | NITROGEN | FA_PEG | VALID | 2114 | PICA | N | N |  | A | A | A
E-GN-64-152 | NITROGEN | FA_PEG | VALID | 2114 | PICA | N | N |  | A | A | A
E-GN-64-153 | NITROGEN | FA_PEG | VALID | 2114 | PICA | N | N |  | A | A | A
E-GN-64-154 | NITROGEN | FA_PEG | VALID | 2114 | PICA | N | N |  | A | A | A
E-GN-64-155 | NITROGEN | FA_PEG | VALID | 2114 | PICA | N | N |  | A | A | A
E-GN-64-156 | NITROGEN | FA_PEG | VALID | 2114 | PICA | N | N |  | A | A | A
E-GN-64-157 | NITROGEN | FA_PEG | VALID | 2114 | PICA | N | N |  | A | A | A
E-GN-64-158 | NITROGEN | FA_PEG | VALID | 2114 | PICA | N | N |  | A | A | A
E-GN-64-159 | NITROGEN | FA_PEG | VALID | 2114 | PICA | N | N |  | A | A | A
E-GN-64-160 | NITROGEN | FA_PEG | VALID | 2114 | PICA | N | N |  | A | A | A
E-GN-64-161 | NITROGEN | FA_PEG | VALID | 2114 | PICA | N | N |  | A | A | A
E-GN-64-162 | NITROGEN | FA_PEG | VALID | 2114 | PICA | N | N |  | A | A | A
E-GN-64-163 | NITROGEN | FA_PEG | VALID | 2114 | PICA | N | N |  | A | A | A
E-GN-64-164 | NITROGEN | FA_PEG | VALID | 2114 | PICA | N | N |  | A | A | A
E-GN-64-165 | NITROGEN | FA_PEG | VALID | 2114 | PICA | N | N |  | A | A | A
E-GN-64-166 | NITROGEN | FA_PEG | VALID | 2114 | PICA | N | N |  | A | A | A
E-GN-64-167 | NITROGEN | FA_PEG | VALID | 2114 | PICA | N | N |  | A | A | A
E-GN-64-168 | NITROGEN | FA_PEG | VALID | 2114 | PICA | N | N |  | A | A | A
E-GN-64-169 | NITROGEN | FA_PEG | VALID | 2114 | PICA | N | N |  | A | A | A
E-GN-64-170 | NITROGEN | FA_PEG | VALID | 2114 | PICA | N | N |  | A | A | A
E-GN-64-171 | NITROGEN | FA_PEG | VALID | 2114 | PICA | N | N |  | A | A | A
E-GN-64-172 | NITROGEN | FA_PEG | VALID | 2114 | PICA | N | N |  | A | A | A
E-GN-64-173 | NITROGEN | FA_PEG | VALID | 2114 | PICA | N | N |  | A | A | A
E-GN-64-174 | NITROGEN | FA_PEG | VALID | 2114 | PICA | N | N |  | A | A | A
E-GN-64-175 | NITROGEN | FA_PEG | VALID | 2114 | PICA | N | N |  | A | A | A
E-GN-64-176 | NITROGEN | FA_PEG | VALID | 2114 | PICA | N | N |  | A | A | A
E-GN-64-177 | NITROGEN | FA_PEG | VALID | 2114 | PICA | N | N |  | A | A | A
E-GN-64-178 | NITROGEN | FA_PEG | VALID | 2114 | PICA | N | N |  | A | A | A
E-GN-64-179 | NITROGEN | FA_PEG | VALID | 2114 | PICA | N | N |  | A | A | A
E-GN-64-180 | NITROGEN | FA_PEG | VALID | 2114 | PICA | N | N |  | A | A | A
E-GN-64-181 | NITROGEN | FA_PEG | VALID | 2114 | PICA | N | N |  | A | A | A
E-GN-64-182 | NITROGEN | FA_PEG | VALID | 2114 | PICA | N | N |  | A | A | A
E-GN-64-183 | NITROGEN | FA_PEG | VALID | 2114 | PICA | N | N |  | A | A | A
E-GN-64-184 | NITROGEN | FA_PEG | VALID | 2114 | PICA | N | N |  | A | A | A
E-GN-64-185 | NITROGEN | FA_PEG | VALID | 2114 | PICA | N | N |  | A | A | A
E-GN-64-186 | NITROGEN | FA_PEG | VALID | 2114 | PICA | N | N |  | A | A | A
E-GN-64-187 | NITROGEN | FA_PEG | VALID | 2114 | PICA | N | N |  | A | A | A
E-GN-64-190 | NITROGEN | FA_PEG | VALID | 2114 | PICA | N | N |  | A | A | A
E-GN-64-193 | NITROGEN | FA_PEG | VALID | 2114 | PICA | N | N |  | A | A | A
E-GN-64-194 | NITROGEN | FA_PEG | VALID | 2114 | PICA | N | N |  | A | A | A
E-GN-64-195 | NITROGEN | FA_PEG | VALID | 2114 | PICA | N | N |  | A | A | A
E-GN-64-196 | NITROGEN | FA_PEG | VALID | 2114 | PICA | N | N |  | A | A | A
E-GN-64-197 | NITROGEN | FA_PEG | VALID | 2114 | PICA | N | N |  | A | A | A
E-GN-64-198 | NITROGEN | FA_PEG | VALID | 2114 | PICA | N | N |  | A | A | A
E-GN-64-199 | NITROGEN | FA_PEG | VALID | 2114 | PICA | N | N |  | A | A | A
E-GN-64-200 | NITROGEN | FA_PEG | VALID | 2114 | PICA | N | N |  | A | A | A
E-GN-64-201 | NITROGEN | FA_PEG | VALID | 2114 | PICA | N | N |  | A | A | A
E-GN-64-251 | NITROGEN | FA_PEG | VALID | 2114 | PICA | N | N |  | A | A | A
E-GN-64-252 | NITROGEN | FA_PEG | VALID | 2114 | PICA | N | N |  | A | A | A
E-GN-64-253 | NITROGEN | FA_PEG | VALID | 2114 | PICA | N | N |  | A | A | A
E-GN-64-254 | NITROGEN | FA_PEG | VALID | 2114 | PICA | N | N |  | A | A | A
E-GN-64-257 | NITROGEN | FA_PEG | VALID | 2114 | PICA | N | N |  | A | A | A
E-GN-64-258 | NITROGEN | FA_PEG | VALID | 2114 | PICA | N | N |  | A | A | A
E-GN-64-310 | NITROGEN | FA_PEG | VALID | 2114 | PICA | N | N |  | A | A | A
E-GN-64-701 | NITROGEN | FA_PEG | VALID | 2114 | PICA | N | N |  | A | A | A
E-GN-64-702 | NITROGEN | FA_PEG | VALID | 2114 | PICA | N | N |  | A | A | A
E-GN-64-703 | NITROGEN | FA_PEG | VALID | 2114 | PICA | N | N |  | A | A | A
E-GN-64-704 | NITROGEN | FA_PEG | VALID | 2114 | PICA | N | N |  | A | A | A
E-GN-64-705 | NITROGEN | FA_PEG | VALID | 2114 | PICA | N | N |  | A | A | A
E-GN-64-706 | NITROGEN | FA_PEG | VALID | 2114 | PICA | N | N |  | A | A | A
E-GN-64-708 | NITROGEN | FA_PEG | VALID | 2114 | PICA | N | N |  | A | A | A
E-GN-64-709 | NITROGEN | FA_PEG | VALID | 2114 | PICA | N | N |  | A | A | A
E-GN-64-710 | NITROGEN | FA_PEG | VALID | 2114 | PICA | N | N |  | A | A | A
E-GN-64-711 | NITROGEN | FA_PEG | VALID | 2114 | PICA | N | N |  | A | A | A
E-GN-64-712 | NITROGEN | FA_PEG | VALID | 2114 | PICA | N | N |  | A | A | A
E-GN-64-713 | NITROGEN | FA_PEG | VALID | 2114 | PICA | N | N |  | A | A | A
E-GN-64-714 | NITROGEN | FA_PEG | VALID | 2114 | PICA | N | N |  | A | A | A
E-GN-64-715 | NITROGEN | FA_PEG | VALID | 2114 | PICA | N | N |  | A | A | A
E-GN-64-716 | NITROGEN | FA_PEG | VALID | 2114 | PICA | N | N |  | A | A | A
E-GN-64-717 | NITROGEN | FA_PEG | VALID | 2114 | PICA | N | N |  | A | A | A
E-GN-64-718 | NITROGEN | FA_PEG | VALID | 2114 | PICA | N | N |  | A | A | A
E-GN-64-719 | NITROGEN | FA_PEG | VALID | 2114 | PICA | N | N |  | A | A | A
E-GN-64-720 | NITROGEN | FA_PEG | VALID | 2114 | PICA | N | N |  | A | A | A
E-GN-64-721 | NITROGEN | FA_PEG | VALID | 2114 | PICA | N | N |  | A | A | A
E-GN-64-722 | NITROGEN | FA_PEG | VALID | 2114 | PICA | N | N |  | A | A | A
E-GN-64-723 | NITROGEN | FA_PEG | VALID | 2114 | PICA | N | N |  | A | A | A
E-GN-64-724 | NITROGEN | FA_PEG | VALID | 2114 | PICA | N | N |  | A | A | A
E-GN-64-725 | NITROGEN | FA_PEG | VALID | 2114 | PICA | N | N |  | A | A | A
E-GN-64-726 | NITROGEN | FA_PEG | VALID | 2114 | PICA | N | N |  | A | A | A
E-GN-64-727 | NITROGEN | FA_PEG | VALID | 2114 | PICA | N | N |  | A | A | A
E-GN-64-728 | NITROGEN | FA_PEG | VALID | 2114 | PICA | N | N |  | A | A | A
E-GN-64-805 | NITROGEN | FA_PEG | VALID | 2114 | PICA | N | N |  | A | A | A
E-GN-64-807 | NITROGEN | FA_PEG | VALID | 2114 | PICA | N | N |  | A | A | A
E-GN-64-930 | NITROGEN | FA_PEG | VALID | 2114 | PICA | N | N |  | A | A | A
R-GN-64-005 | NITROGEN | FA_PEG | VALID | 2114 | PICA | N | N |  | A | A | A
R-GN-64-006 | NITROGEN | FA_PEG | VALID | 2114 | PICA | N | N |  | A | A | A
R-GN-64-008 | NITROGEN | FA_PEG | VALID | 2114 | PICA | N | N |  | A | A | A
R-GN-64-009 | NITROGEN | FA_PEG | VALID | 2114 | PICA | N | N |  | A | A | A
R-GN-64-010 | NITROGEN | FA_PEG | VALID | 2114 | PICA | N | N |  | A | A | A
R-GN-64-011 | NITROGEN | FA_PEG | VALID | 2114 | PICA | N | N |  | A | A | A
R-GN-64-012 | NITROGEN | FA_PEG | VALID | 2114 | PICA | N | N |  | A | A | A
R-GN-64-013 | NITROGEN | FA_PEG | VALID | 2114 | PICA | N | N |  | A | A | A
R-GN-64-014 | NITROGEN | FA_PEG | VALID | 2114 | PICA | N | N |  | A | A | A
E-GF-66-001 | FUEL GAS | FA_PEG | VALID | 2114 | PICA | N | N |  | A | A | A
E-GF-66-013 | FUEL GAS | FA_PEG | VALID | 2114 | PICA | N | N |  | A | A | A
E-GF-66-014 | FUEL GAS | FA_PEG | VALID | 2114 | PICA | N | N |  | A | A | A
E-GF-66-021 | FUEL GAS | FA_PEG | VALID | 2114 | PICA | N | N |  | A | A | A
E-GF-66-022 | FUEL GAS | FA_PEG | VALID | 2114 | PICA | N | N |  | A | A | A
E-GF-66-070 | FUEL GAS | FA_PEG | VALID | 2114 | PICA | N | N |  | A | A | A
E-GN-66-001 | NITROGEN | FA_PEG | VALID | 2114 | PICA | N | N |  | A | A | A
E-GN-66-023 | NITROGEN | FA_PEG | VALID | 2114 | PICA | N | N |  | A | A | A
E-GN-66-024 | NITROGEN | FA_PEG | VALID | 2114 | PICA | N | N |  | A | A | A
E-GN-66-071 | NITROGEN | FA_PEG | VALID | 2114 | PICA | N | N |  | A | A | A
E-GN-66-072 | NITROGEN | FA_PEG | VALID | 2114 | PICA | N | N |  | A | A | A
E-P-6601 | HPU PUMP | FA_REPD |  | 1644 |  | N | N |  | B | B | B
E-P-6602 | HPU PUMP | FA_REPD |  | 1644 |  | N | N |  | B | B | B
E-CN-67-001 | CHEMICAL | FA_PEG | VALID | 2114 | PICA | N | N |  | A | A | A
E-CN-67-002 | CHEMICAL | FA_PEG | VALID | 2114 | PICA | N | N |  | A | A | A
E-GF-67-001 | FUEL GAS | FA_PEG | VALID | 2114 | PICA | N | N |  | A | A | A
E-GF-67-002 | FUEL GAS | FA_PEG | VALID | 2114 | PICA | N | N |  | A | A | A
E-GF-67-003 | FUEL GAS | FA_PEG | VALID | 2114 | PICA | N | N |  | A | A | A
E-GF-67-004 | FUEL GAS | FA_PEG | VALID | 2114 | PICA | N | N |  | A | A | A
E-GF-67-010 | FUEL GAS | FA_PEG | VALID | 2114 | PICA | N | N |  | A | A | A
E-GF-67-011 | FUEL GAS | FA_PEG | VALID | 2114 | PICA | N | N |  | A | A | A
E-GF-67-012 | FUEL GAS | FA_PEG | VALID | 2114 | PICA | N | N |  | A | A | A
E-GF-67-013 | FUEL GAS | FA_PEG | VALID | 2114 | PICA | N | N |  | A | A | A
E-GF-67-014 | FUEL GAS | FA_PEG | VALID | 2114 | PICA | N | N |  | A | A | A
E-GF-67-015 | FUEL GAS | FA_PEG | VALID | 2114 | PICA | N | N |  | A | A | A
E-GF-67-016 | FUEL GAS | FA_PEG | VALID | 2114 | PICA | N | N |  | A | A | A
E-GF-67-017 | FUEL GAS | FA_PEG | VALID | 2114 | PICA | N | N |  | A | A | A
E-GF-67-018 | FUEL GAS | FA_PEG | VALID | 2114 | PICA | N | N |  | A | A | A
E-GF-67-019 | FUEL GAS | FA_PEG | VALID | 2114 | PICA | N | N |  | A | A | A
E-GF-67-020 | FUEL GAS | FA_PEG | VALID | 2114 | PICA | N | N |  | A | A | A
E-GF-91-001 | FUEL GAS | FA_PEG | VALID | 2114 | PICA | N | N |  | A | A | A
E-GF-91-003 | FUEL GAS | FA_PEG | VALID | 2114 | PICA | N | N |  | A | A | A
E-GF-91-004 | FUEL GAS | FA_PEG | VALID | 2114 | PICA | N | N |  | A | A | A
E-GF-91-005 | FUEL GAS | FA_PEG | VALID | 2114 | PICA | N | N |  | A | A | A
E-GF-91-006 | FUEL GAS | FA_PEG | VALID | 2114 | PICA | N | N |  | A | A | A
E-GF-91-007 | FUEL GAS | FA_PEG | VALID | 2114 | PICA | N | N |  | A | A | A
E-GF-91-008 | FUEL GAS | FA_PEG | VALID | 2114 | PICA | N | N |  | A | A | A
E-GF-91-009 | FUEL GAS | FA_PEG | VALID | 2114 | PICA | N | N |  | A | A | A
E-GF-91-010 | FUEL GAS | FA_PEG | VALID | 2114 | PICA | N | N |  | A | A | A
E-GF-91-011 | FUEL GAS | FA_PEG | VALID | 2114 | PICA | N | N |  | A | A | A
E-GF-91-012 | FUEL GAS | FA_PEG | VALID | 2114 | PICA | N | N |  | A | A | A
E-ME-47-095 | CHEMICAL | FA_PEG | VALID | 2114 | PICA | N | N |  | A | A | A
E-ME-47-094 | CHEMICAL | FA_PEG | VALID | 2114 | PICA | N | N |  | A | A | A
E-ME-67-094 | CHEMICAL | FA_PEG | VALID | 2114 | PICA | N | N |  | A | A | A
E-ME-47-093 | CHEMICAL | FA_PEG | VALID | 2114 | PICA | N | N |  | A | A | A
E-ME-47-096 | CHEMICAL | FA_PEG | VALID | 2114 | PICA | N | N |  | A | A | A
E-GF-66-061 | FUEL GAS | FA_PEG | VALID | 2114 | PICA | N | N |  | A | A | A
E-GF-66-020 | FUEL GAS | FA_PEG | VALID | 2114 | PICA | N | N |  | A | A | A
E-GF-66-031 | FUEL GAS | FA_PEG | VALID | 2114 | PICA | N | N |  | A | A | A
E-GF-66-030 | FUEL GAS | FA_PEG | VALID | 2114 | PICA | N | N |  | A | A | A
R-GF-20-100 | FUEL GAS | FA_PEG | VALID | 2114 | PICA | N | N |  | A | A | A
E-GN-64-256 | NITROGEN | FA_PEG | VALID | 2114 | PICA | N | N |  | A | A | A
E-GN-64-228 | NITROGEN | FA_PEG | VALID | 2114 | PICA | N | N |  | A | A | A
E-GN-64-202 | NITROGEN | FA_PEG | VALID | 2114 | PICA | N | N |  | A | A | A
E-GN-64-255 | NITROGEN | FA_PEG | VALID | 2114 | PICA | N | N |  | A | A | A
R-P-2701 | HPU PUMP | FA_REPD |  | 1644 |  | N | N |  | B | B | B
R-P-2026 | HPU PUMP | FA_REPD |  | 1644 |  | N | N |  | B | B | B
R-P-2025 | HPU PUMP | FA_REPD |  | 1644 |  | N | N |  | B | B | B
R-P-2027 | HPU PUMP | FA_REPD |  | 1644 |  | N | N |  | B | B | B
R78DFL362 | R25AT001 | FA_SQTB |  | 1679 | CMBE | N | N |  | A | A | A
R78DGR361 | R25AT001 | FA_SQFDG |  | 1402 | FGBH | N | N |  | A | A | A
E30TSH246 | ECE3006A | FA_INDS |  | 41348 | PSSG | N | N |  | B | B | B
E30TSHH245 | ECE3006A | FA_INDS |  | 41348 | PSSG | N | N |  | B | B | B
E30TSHH401 | ECE3006B | FA_INDS |  | 41348 | PSSG | N | N |  | B | B | B
E30TSH402 | ECE3006B | FA_INDS |  | 41348 | PSSG | N | N |  | B | B | B
E-ZSP-0101 | PLATFORM | FA_CFSST | VALID | 63757 | BISB | N | N |  | A | A | A
E-ZSP-0102 | PLATFORM | FA_CFSST | VALID | 63757 | BISB | N | N |  | A | A | A
E-ZSP-0103 | PLATFORM | FA_CFSST | VALID | 63757 | BISB | N | N |  | A | A | A
E-ZSP-0104 | PLATFORM | FA_CFSST | VALID | 63757 | BISB | N | N |  | A | A | A
E-ZSP-0105 | PLATFORM | FA_CFSST | VALID | 63757 | BISB | N | N |  | A | A | A
E-ZSP-0401 | PLATFORM | FA_CFSST | VALID | 63757 | BISB | N | N |  | A | A | A
E-ZSP-0501 | PLATFORM | FA_CFSST | VALID | 63757 | BISB | N | N |  | A | A | A
E-ZSP-0502 | PLATFORM | FA_CFSST | VALID | 63757 | BISB | N | N |  | A | A | A
E-ZSP-0503 | PLATFORM | FA_CFSST | VALID | 63757 | BISB | N | N |  | A | A | A
E-ZSP-0504 | PLATFORM | FA_CFSST | VALID | 63757 | BISB | N | N |  | A | A | A
E-ZSP-0506 | PLATFORM | FA_CFSST | VALID | 63757 | BISB | N | N |  | A | A | A
E-ZSP-0507 | PLATFORM | FA_CFSST | VALID | 63757 | BISB | N | N |  | A | A | A
E-ZSP-0508 | PLATFORM | FA_CFSST | VALID | 63757 | BISB | N | N |  | A | A | A
E-ZSP-0509 | PLATFORM | FA_CFSST | VALID | 63757 | BISB | N | N |  | A | A | A
E-ZSP-0603 | PLATFORM | FA_CFSST | VALID | 63757 | BISB | N | N |  | A | A | A
E-ZSP-0604 | PLATFORM | FA_CFSST | VALID | 63757 | BISB | N | N |  | A | A | A
E-ZSP-0605 | PLATFORM | FA_CFSST | VALID | 63757 | BISB | N | N |  | A | A | A
E-ZSP-0610 | PLATFORM | FA_CFSST | VALID | 63757 | BISB | N | N |  | A | A | A
E-ZSP-0611 | PLATFORM | FA_CFSST | VALID | 63757 | BISB | N | N |  | A | A | A
E-ZSP-0612 | PLATFORM | FA_CFSST | VALID | 63757 | BISB | N | N |  | A | A | A
E-ZSP-0613 | PLATFORM | FA_CFSST | VALID | 63757 | BISB | N | N |  | A | A | A
E-ZSP-0614 | PLATFORM | FA_CFSST | VALID | 63757 | BISB | N | N |  | A | A | A
E-ZSP-0615 | PLATFORM | FA_CFSST | VALID | 63757 | BISB | N | N |  | A | A | A
E-ZSP-0702 | PLATFORM | FA_CFSST | VALID | 63757 | BISB | N | N |  | A | A | A
E-ZSP-0703 | PLATFORM | FA_CFSST | VALID | 63757 | BISB | N | N |  | A | A | A
E-ZSP-0705 | PLATFORM | FA_CFSST | VALID | 63757 | BISB | N | N |  | A | A | A
E-ZSP-0706 | PLATFORM | FA_CFSST | VALID | 63757 | BISB | N | N |  | A | A | A
E-ZSP-0809 | PLATFORM | FA_CFSST | VALID | 63757 | BISB | N | N |  | A | A | A
E-ZSP-0901 | PLATFORM | FA_CFSST | VALID | 63757 | BISB | N | N |  | A | A | A
E-ZSP-0902 | PLATFORM | FA_CFSST | VALID | 63757 | BISB | N | N |  | A | A | A
E-ZSP-0903 | PLATFORM | FA_CFSST | VALID | 63757 | BISB | N | N |  | A | A | A
E-ZSP-0904 | PLATFORM | FA_CFSST | VALID | 63757 | BISB | N | N |  | A | A | A
E-ZSP-0905 | PLATFORM | FA_CFSST | VALID | 63757 | BISB | N | N |  | A | A | A
E-ZSP-0906 | PLATFORM | FA_CFSST | VALID | 63757 | BISB | N | N |  | A | A | A
E-ZSP-0907 | PLATFORM | FA_CFSST | VALID | 63757 | BISB | N | N |  | A | A | A
E-ZSP-0908 | PLATFORM | FA_CFSST | VALID | 63757 | BISB | N | N |  | A | A | A
E-ZSP-1001 | PLATFORM | FA_CFSST | VALID | 63757 | BISB | N | N |  | A | A | A
E-ZSP-1002 | PLATFORM | FA_CFSST | VALID | 63757 | BISB | N | N |  | A | A | A
E-ZSP-1003 | PLATFORM | FA_CFSST | VALID | 63757 | BISB | N | N |  | A | A | A
E-ZSP-1004 | PLATFORM | FA_CFSST | VALID | 63757 | BISB | N | N |  | A | A | A
E-ZSP-1005 | PLATFORM | FA_CFSST | VALID | 63757 | BISB | N | N |  | A | A | A
E-ZSP-1006 | PLATFORM | FA_CFSST | VALID | 63757 | BISB | N | N |  | A | A | A
E-ZSP-1007 | PLATFORM | FA_CFSST | VALID | 63757 | BISB | N | N |  | A | A | A
E-ZSP-1008 | PLATFORM | FA_CFSST | VALID | 63757 | BISB | N | N |  | A | A | A
E-ZSP-1009 | PLATFORM | FA_CFSST | VALID | 63757 | BISB | N | N |  | A | A | A
E-ZSP-1201 | PLATFORM | FA_CFSST | VALID | 63757 | BISB | N | N |  | A | A | A
E-ZSP-1202 | PLATFORM | FA_CFSST | VALID | 63757 | BISB | N | N |  | A | A | A
E-ZSP-1208 | PLATFORM | FA_CFSST | VALID | 63757 | BISB | N | N |  | A | A | A
E-ZSP-1302 | PLATFORM | FA_CFSST | VALID | 63757 | BISB | N | N |  | A | A | A
E-ZSP-1304 | PLATFORM | FA_CFSST | VALID | 63757 | BISB | N | N |  | A | A | A
E-ZSP-1306 | PLATFORM | FA_CFSST | VALID | 63757 | BISB | N | N |  | A | A | A
E-ZSP-1307 | PLATFORM | FA_CFSST | VALID | 63757 | BISB | N | N |  | A | A | A
E-ZSP-1308 | PLATFORM | FA_CFSST | VALID | 63757 | BISB | N | N |  | A | A | A
E-ZSP-1309 | PLATFORM | FA_CFSST | VALID | 63757 | BISB | N | N |  | A | A | A
E-ZSP-1310 | PLATFORM | FA_CFSST | VALID | 63757 | BISB | N | N |  | A | A | A
E-ZSP-1313 | PLATFORM | FA_CFSST | VALID | 63757 | BISB | N | N |  | A | A | A
E-ZSP-1314 | PLATFORM | FA_CFSST | VALID | 63757 | BISB | N | N |  | A | A | A
E-ZSP-1401 | PLATFORM | FA_CFSST | VALID | 63757 | BISB | N | N |  | A | A | A
E-ZSP-1402 | PLATFORM | FA_CFSST | VALID | 63757 | BISB | N | N |  | A | A | A
E-ZSP-1601 | PLATFORM | FA_CFSST | VALID | 63757 | BISB | N | N |  | A | A | A
E-ZSP-1602 | PLATFORM | FA_CFSST | VALID | 63757 | BISB | N | N |  | A | A | A
E-ZSP-1603 | PLATFORM | FA_CFSST | VALID | 63757 | BISB | N | N |  | A | A | A
E-ZSP-1604 | PLATFORM | FA_CFSST | VALID | 63757 | BISB | N | N |  | A | A | A
E-ZSP-1605 | PLATFORM | FA_CFSST | VALID | 63757 | BISB | N | N |  | A | A | A
E-ZSP-1606 | PLATFORM | FA_CFSST | VALID | 63757 | BISB | N | N |  | A | A | A
E-ZSP-1607 | PLATFORM | FA_CFSST | VALID | 63757 | BISB | N | N |  | A | A | A
E-ZSP-1802 | PLATFORM | FA_CFSST | VALID | 63757 | BISB | N | N |  | A | A | A
E-ZSP-2301 | PLATFORM | FA_CFSST | VALID | 63757 | BISB | N | N |  | A | A | A
E-ZSP-2302 | PLATFORM | FA_CFSST | VALID | 63757 | BISB | N | N |  | A | A | A
R20BDVZT001 | DELETED | FA_INDMT |  | 1905 | TXGA | N | N |  | B | B | B
E-ZMH-0001 | MANHOLE | FA_CFSST |  | 63757 | BISB | N | N |  | A | A | A
E-ZMH-0002 | MANHOLE | FA_CFSST |  | 63757 | BISB | N | N |  | A | A | A
E-ZMH-0003 | MANHOLE | FA_CFSST |  | 63757 | BISB | N | N |  | A | A | A
E-ZMH-0004 | MANHOLE | FA_CFSST |  | 63757 | BISB | N | N |  | A | A | A
E-ZMH-0005 | MANHOLE | FA_CFSST |  | 63757 | BISB | N | N |  | A | A | A
E-ZMH-0006 | MANHOLE | FA_CFSST |  | 63757 | BISB | N | N |  | A | A | A
E-ZMH-0007 | MANHOLE | FA_CFSST |  | 63757 | BISB | N | N |  | A | A | A
E-ZMH-0008 | MANHOLE | FA_CFSST |  | 63757 | BISB | N | N |  | A | A | A
E-ZMH-0010 | MANHOLE | FA_CFSST |  | 63757 | BISB | N | N |  | A | A | A
E-ZMH-0101 | MANHOLE | FA_CFSST |  | 63757 | BISB | N | N |  | A | A | A
E-ZMH-0102 | MANHOLE | FA_CFSST |  | 63757 | BISB | N | N |  | A | A | A
E-ZMH-0103 | MANHOLE | FA_CFSST |  | 63757 | BISB | N | N |  | A | A | A
E-ZMH-0201 | MANHOLE | FA_CFSST |  | 63757 | BISB | N | N |  | A | A | A
E-ZMH-0202 | MANHOLE | FA_CFSST |  | 63757 | BISB | N | N |  | A | A | A
E-ZMH-0203 | MANHOLE | FA_CFSST |  | 63757 | BISB | N | N |  | A | A | A
E-ZMH-0251 | MANHOLE | FA_CFSST |  | 63757 | BISB | N | N |  | A | A | A
E-ZMH-0252 | MANHOLE | FA_CFSST |  | 63757 | BISB | N | N |  | A | A | A
E-ZMH-0253 | MANHOLE | FA_CFSST |  | 63757 | BISB | N | N |  | A | A | A
E-ZMH-0254 | MANHOLE | FA_CFSST |  | 63757 | BISB | N | N |  | A | A | A
E-ZMH-0301 | MANHOLE | FA_CFSST |  | 63757 | BISB | N | N |  | A | A | A
E-ZMH-0302 | MANHOLE | FA_CFSST |  | 63757 | BISB | N | N |  | A | A | A
E-ZMH-0303 | MANHOLE | FA_CFSST |  | 63757 | BISB | N | N |  | A | A | A
E-ZMH-0304 | MANHOLE | FA_CFSST |  | 63757 | BISB | N | N |  | A | A | A
E-ZMH-0305 | MANHOLE | FA_CFSST |  | 63757 | BISB | N | N |  | A | A | A
E-ZMH-0306 | MANHOLE | FA_CFSST |  | 63757 | BISB | N | N |  | A | A | A
E-ZMH-0307 | MANHOLE | FA_CFSST |  | 63757 | BISB | N | N |  | A | A | A
E-ZMH-0308 | MANHOLE | FA_CFSST |  | 63757 | BISB | N | N |  | A | A | A
E-ZMH-0309 | MANHOLE | FA_CFSST |  | 63757 | BISB | N | N |  | A | A | A
E-ZMH-0310 | MANHOLE | FA_CFSST |  | 63757 | BISB | N | N |  | A | A | A
E-ZMH-0311 | MANHOLE | FA_CFSST |  | 63757 | BISB | N | N |  | A | A | A
E-ZMH-0312 | MANHOLE | FA_CFSST |  | 63757 | BISB | N | N |  | A | A | A
E-ZMH-0350 | MANHOLE | FA_CFSST |  | 63757 | BISB | N | N |  | A | A | A
E-ZMH-0351 | MANHOLE | FA_CFSST |  | 63757 | BISB | N | N |  | A | A | A
E-ZMH-0401 | MANHOLE | FA_CFSST |  | 63757 | BISB | N | N |  | A | A | A
E-ZMH-0402 | MANHOLE | FA_CFSST |  | 63757 | BISB | N | N |  | A | A | A
E-ZMH-0403 | MANHOLE | FA_CFSST |  | 63757 | BISB | N | N |  | A | A | A
E-ZMH-0404 | MANHOLE | FA_CFSST |  | 63757 | BISB | N | N |  | A | A | A
E-ZMH-0405 | MANHOLE | FA_CFSST |  | 63757 | BISB | N | N |  | A | A | A
E-ZMH-0406 | MANHOLE | FA_CFSST |  | 63757 | BISB | N | N |  | A | A | A
E-ZMH-0407 | MANHOLE | FA_CFSST |  | 63757 | BISB | N | N |  | A | A | A
E-ZMH-0450 | MANHOLE | FA_CFSST |  | 63757 | BISB | N | N |  | A | A | A
E-ZMH-0451 | MANHOLE | FA_CFSST |  | 63757 | BISB | N | N |  | A | A | A
E-ZMH-0452 | MANHOLE | FA_CFSST |  | 63757 | BISB | N | N |  | A | A | A
E-ZMH-0453 | MANHOLE | FA_CFSST |  | 63757 | BISB | N | N |  | A | A | A
E-ZMH-0501 | MANHOLE | FA_CFSST |  | 63757 | BISB | N | N |  | A | A | A
E-ZMH-0502 | MANHOLE | FA_CFSST |  | 63757 | BISB | N | N |  | A | A | A
E-ZMH-0503 | MANHOLE | FA_CFSST |  | 63757 | BISB | N | N |  | A | A | A
E-ZMH-0504 | MANHOLE | FA_CFSST |  | 63757 | BISB | N | N |  | A | A | A
E-ZMH-0505 | MANHOLE | FA_CFSST |  | 63757 | BISB | N | N |  | A | A | A
E-ZMH-0506 | MANHOLE | FA_CFSST |  | 63757 | BISB | N | N |  | A | A | A
E-ZMH-0507 | MANHOLE | FA_CFSST |  | 63757 | BISB | N | N |  | A | A | A
E-ZMH-0508 | MANHOLE | FA_CFSST |  | 63757 | BISB | N | N |  | A | A | A
E-ZMH-0550 | MANHOLE | FA_CFSST |  | 63757 | BISB | N | N |  | A | A | A
E-ZMH-0551 | MANHOLE | FA_CFSST |  | 63757 | BISB | N | N |  | A | A | A
E-ZMH-0552 | MANHOLE | FA_CFSST |  | 63757 | BISB | N | N |  | A | A | A
E-ZMH-0553 | MANHOLE | FA_CFSST |  | 63757 | BISB | N | N |  | A | A | A
E-ZMH-0554 | MANHOLE | FA_CFSST |  | 63757 | BISB | N | N |  | A | A | A
E-ZMH-0555 | MANHOLE | FA_CFSST |  | 63757 | BISB | N | N |  | A | A | A
E-ZMH-0556 | MANHOLE | FA_CFSST |  | 63757 | BISB | N | N |  | A | A | A
E-ZMH-0557 | MANHOLE | FA_CFSST |  | 63757 | BISB | N | N |  | A | A | A
E-ZMH-0558 | MANHOLE | FA_CFSST |  | 63757 | BISB | N | N |  | A | A | A
E-ZMH-0601 | MANHOLE | FA_CFSST |  | 63757 | BISB | N | N |  | A | A | A
E-ZMH-0602 | MANHOLE | FA_CFSST |  | 63757 | BISB | N | N |  | A | A | A
E-ZMH-0603 | MANHOLE | FA_CFSST |  | 63757 | BISB | N | N |  | A | A | A
E-ZMH-0604 | MANHOLE | FA_CFSST |  | 63757 | BISB | N | N |  | A | A | A
E-ZMH-0605 | MANHOLE | FA_CFSST |  | 63757 | BISB | N | N |  | A | A | A
E-ZMH-0606 | MANHOLE | FA_CFSST |  | 63757 | BISB | N | N |  | A | A | A
E-ZMH-0607 | MANHOLE | FA_CFSST |  | 63757 | BISB | N | N |  | A | A | A
E-ZMH-0650 | MANHOLE | FA_CFSST |  | 63757 | BISB | N | N |  | A | A | A
E-ZMH-0651 | MANHOLE | FA_CFSST |  | 63757 | BISB | N | N |  | A | A | A
E-ZMH-0652 | MANHOLE | FA_CFSST |  | 63757 | BISB | N | N |  | A | A | A
E-ZMH-0701 | MANHOLE | FA_CFSST |  | 63757 | BISB | N | N |  | A | A | A
E-ZMH-0702 | MANHOLE | FA_CFSST |  | 63757 | BISB | N | N |  | A | A | A
E-ZMH-0703 | MANHOLE | FA_CFSST |  | 63757 | BISB | N | N |  | A | A | A
E-ZMH-0704 | MANHOLE | FA_CFSST |  | 63757 | BISB | N | N |  | A | A | A
E-ZMH-0705 | MANHOLE | FA_CFSST |  | 63757 | BISB | N | N |  | A | A | A
E-ZMH-0706 | MANHOLE | FA_CFSST |  | 63757 | BISB | N | N |  | A | A | A
E-ZMH-0707 | MANHOLE | FA_CFSST |  | 63757 | BISB | N | N |  | A | A | A
E-ZMH-0708 | MANHOLE | FA_CFSST |  | 63757 | BISB | N | N |  | A | A | A
E-ZMH-0709 | MANHOLE | FA_CFSST |  | 63757 | BISB | N | N |  | A | A | A
E-ZMH-0710 | MANHOLE | FA_CFSST |  | 63757 | BISB | N | N |  | A | A | A
E-ZMH-0711 | MANHOLE | FA_CFSST |  | 63757 | BISB | N | N |  | A | A | A
E-ZMH-0751 | MANHOLE | FA_CFSST |  | 63757 | BISB | N | N |  | A | A | A
E-ZMH-0801 | MANHOLE | FA_CFSST |  | 63757 | BISB | N | N |  | A | A | A
E-ZMH-0802 | MANHOLE | FA_CFSST |  | 63757 | BISB | N | N |  | A | A | A
E-ZMH-0803 | MANHOLE | FA_CFSST |  | 63757 | BISB | N | N |  | A | A | A
E-ZMH-0804 | MANHOLE | FA_CFSST |  | 63757 | BISB | N | N |  | A | A | A
E-ZMH-0805 | MANHOLE | FA_CFSST |  | 63757 | BISB | N | N |  | A | A | A
E-ZMH-0807 | MANHOLE | FA_CFSST |  | 63757 | BISB | N | N |  | A | A | A
E-ZMH-0808 | MANHOLE | FA_CFSST |  | 63757 | BISB | N | N |  | A | A | A
E-ZMH-0851 | MANHOLE | FA_CFSST |  | 63757 | BISB | N | N |  | A | A | A
E-ZMH-0852 | MANHOLE | FA_CFSST |  | 63757 | BISB | N | N |  | A | A | A
E-ZMH-0854 | MANHOLE | FA_CFSST |  | 63757 | BISB | N | N |  | A | A | A
E-ZMH-0855 | MANHOLE | FA_CFSST |  | 63757 | BISB | N | N |  | A | A | A
E-ZMH-0856 | MANHOLE | FA_CFSST |  | 63757 | BISB | N | N |  | A | A | A
E-ZMH-0857 | MANHOLE | FA_CFSST |  | 63757 | BISB | N | N |  | A | A | A
E-ZMH-0901 | MANHOLE | FA_CFSST |  | 63757 | BISB | N | N |  | A | A | A
E-ZMH-0902 | MANHOLE | FA_CFSST |  | 63757 | BISB | N | N |  | A | A | A
E-ZMH-0903 | MANHOLE | FA_CFSST |  | 63757 | BISB | N | N |  | A | A | A
E-ZMH-0904 | MANHOLE | FA_CFSST |  | 63757 | BISB | N | N |  | A | A | A
E-ZMH-0905 | MANHOLE | FA_CFSST |  | 63757 | BISB | N | N |  | A | A | A
E-ZMH-0907 | MANHOLE | FA_CFSST |  | 63757 | BISB | N | N |  | A | A | A
E-ZMH-0908 | MANHOLE | FA_CFSST |  | 63757 | BISB | N | N |  | A | A | A
E-ZMH-0909 | MANHOLE | FA_CFSST |  | 63757 | BISB | N | N |  | A | A | A
E-ZMH-0951 | MANHOLE | FA_CFSST |  | 63757 | BISB | N | N |  | A | A | A
E-ZMH-0952 | MANHOLE | FA_CFSST |  | 63757 | BISB | N | N |  | A | A | A
E-ZMH-0953 | MANHOLE | FA_CFSST |  | 63757 | BISB | N | N |  | A | A | A
E-ZMH-0954 | MANHOLE | FA_CFSST |  | 63757 | BISB | N | N |  | A | A | A
E-ZMH-0955 | MANHOLE | FA_CFSST |  | 63757 | BISB | N | N |  | A | A | A
E-ZMH-2301 | MANHOLE | FA_CFSST |  | 63757 | BISB | N | N |  | A | A | A
E-ZMH-2302 | MANHOLE | FA_CFSST |  | 63757 | BISB | N | N |  | A | A | A
E-ZMH-2303 | MANHOLE | FA_CFSST |  | 63757 | BISB | N | N |  | A | A | A
E-ZMH-2304 | MANHOLE | FA_CFSST |  | 63757 | BISB | N | N |  | A | A | A
E-ZMH-2305 | MANHOLE | FA_CFSST |  | 63757 | BISB | N | N |  | A | A | A
E-ZMH-2306 | MANHOLE | FA_CFSST |  | 63757 | BISB | N | N |  | A | A | A
E-ZMH-2401 | MANHOLE | FA_CFSST |  | 63757 | BISB | N | N |  | A | A | A
E-ZMH-2402 | MANHOLE | FA_CFSST |  | 63757 | BISB | N | N |  | A | A | A
E-ZMH-2501 | MANHOLE | FA_CFSST |  | 63757 | BISB | N | N |  | A | A | A
E-ZMH-2502 | MANHOLE | FA_CFSST |  | 63757 | BISB | N | N |  | A | A | A
E-ZMH-2503 | MANHOLE | FA_CFSST |  | 63757 | BISB | N | N |  | A | A | A
E-ZMH-2504 | MANHOLE | FA_CFSST |  | 63757 | BISB | N | N |  | A | A | A
E-ZMH-2505 | MANHOLE | FA_CFSST |  | 63757 | BISB | N | N |  | A | A | A
E-ZMH-2550 | MANHOLE | FA_CFSST |  | 63757 | BISB | N | N |  | A | A | A
E-ZMH-2551 | MANHOLE | FA_CFSST |  | 63757 | BISB | N | N |  | A | A | A
E-ZMH-2601 | MANHOLE | FA_CFSST |  | 63757 | BISB | N | N |  | A | A | A
E-ZMH-2602 | MANHOLE | FA_CFSST |  | 63757 | BISB | N | N |  | A | A | A
E-ZMH-2603 | MANHOLE | FA_CFSST |  | 63757 | BISB | N | N |  | A | A | A
E-ZMH-2604 | MANHOLE | FA_CFSST |  | 63757 | BISB | N | N |  | A | A | A
E-ZMH-2605 | MANHOLE | FA_CFSST |  | 63757 | BISB | N | N |  | A | A | A
E-ZMH-2606 | MANHOLE | FA_CFSST |  | 63757 | BISB | N | N |  | A | A | A
E-ZMH-2607 | MANHOLE | FA_CFSST |  | 63757 | BISB | N | N |  | A | A | A
E-ZMH-2608 | MANHOLE | FA_CFSST |  | 63757 | BISB | N | N |  | A | A | A
E-ZMH-2609 | MANHOLE | FA_CFSST |  | 63757 | BISB | N | N |  | A | A | A
E-ZMH-2610 | MANHOLE | FA_CFSST |  | 63757 | BISB | N | N |  | A | A | A
E-ZMH-2611 | MANHOLE | FA_CFSST |  | 63757 | BISB | N | N |  | A | A | A
E-ZMH-2612 | MANHOLE | FA_CFSST |  | 63757 | BISB | N | N |  | A | A | A
E-ZMH-2613 | MANHOLE | FA_CFSST |  | 63757 | BISB | N | N |  | A | A | A
E-ZMH-2614 | MANHOLE | FA_CFSST |  | 63757 | BISB | N | N |  | A | A | A
E-ZMH-2615 | MANHOLE | FA_CFSST |  | 63757 | BISB | N | N |  | A | A | A
E-ZMH-2616 | MANHOLE | FA_CFSST |  | 63757 | BISB | N | N |  | A | A | A
E-ZMH-2635 | MANHOLE | FA_CFSST |  | 63757 | BISB | N | N |  | A | A | A
E-ZMH-2650 | MANHOLE | FA_CFSST |  | 63757 | BISB | N | N |  | A | A | A
E-ZMH-2651 | MANHOLE | FA_CFSST |  | 63757 | BISB | N | N |  | A | A | A
E-ZMH-2652 | MANHOLE | FA_CFSST |  | 63757 | BISB | N | N |  | A | A | A
E-ZMH-2701 | MANHOLE | FA_CFSST |  | 63757 | BISB | N | N |  | A | A | A
E-ZMH-2702 | MANHOLE | FA_CFSST |  | 63757 | BISB | N | N |  | A | A | A
E-ZMH-2703 | MANHOLE | FA_CFSST |  | 63757 | BISB | N | N |  | A | A | A
E-ZMH-2704 | MANHOLE | FA_CFSST |  | 63757 | BISB | N | N |  | A | A | A
E-ZMH-2705 | MANHOLE | FA_CFSST |  | 63757 | BISB | N | N |  | A | A | A
E-ZMH-2706 | MANHOLE | FA_CFSST |  | 63757 | BISB | N | N |  | A | A | A
E-ZMH-2707 | MANHOLE | FA_CFSST |  | 63757 | BISB | N | N |  | A | A | A
E-ZMH-2750 | MANHOLE | FA_CFSST |  | 63757 | BISB | N | N |  | A | A | A
E-ZMH-2751 | MANHOLE | FA_CFSST |  | 63757 | BISB | N | N |  | A | A | A
E-ZMH-2752 | MANHOLE | FA_CFSST |  | 63757 | BISB | N | N |  | A | A | A
E-ZMH-2753 | MANHOLE | FA_CFSST |  | 63757 | BISB | N | N |  | A | A | A
E-ZMH-2754 | MANHOLE | FA_CFSST |  | 63757 | BISB | N | N |  | A | A | A
E-ZMH-2755 | MANHOLE | FA_CFSST |  | 63757 | BISB | N | N |  | A | A | A
E-ZMH-2756 | MANHOLE | FA_CFSST |  | 63757 | BISB | N | N |  | A | A | A
E-ZMH-2801 | MANHOLE | FA_CFSST |  | 63757 | BISB | N | N |  | A | A | A
E-ZMH-2802 | MANHOLE | FA_CFSST |  | 63757 | BISB | N | N |  | A | A | A
E-ZMH-2803 | MANHOLE | FA_CFSST |  | 63757 | BISB | N | N |  | A | A | A
E-ZMH-2901 | MANHOLE | FA_CFSST |  | 63757 | BISB | N | N |  | A | A | A
E-ZMH-2902 | MANHOLE | FA_CFSST |  | 63757 | BISB | N | N |  | A | A | A
E-ZMH-2903 | MANHOLE | FA_CFSST |  | 63757 | BISB | N | N |  | A | A | A
E-ZMH-2904 | MANHOLE | FA_CFSST |  | 63757 | BISB | N | N |  | A | A | A
E-ZMH-2905 | MANHOLE | FA_CFSST |  | 63757 | BISB | N | N |  | A | A | A
E-ZMH-3001 | MANHOLE | FA_CFSST |  | 63757 | BISB | N | N |  | A | A | A
E-ZMH-3002 | MANHOLE | FA_CFSST |  | 63757 | BISB | N | N |  | A | A | A
E-ZMH-3003 | MANHOLE | FA_CFSST |  | 63757 | BISB | N | N |  | A | A | A
E-ZMH-3004 | MANHOLE | FA_CFSST |  | 63757 | BISB | N | N |  | A | A | A
E-ZMH-3005 | MANHOLE | FA_CFSST |  | 63757 | BISB | N | N |  | A | A | A
E-ZMH-3101 | MANHOLE | FA_CFSST |  | 63757 | BISB | N | N |  | A | A | A
E-ZMH-3102 | MANHOLE | FA_CFSST |  | 63757 | BISB | N | N |  | A | A | A
E-ZMH-3103 | MANHOLE | FA_CFSST |  | 63757 | BISB | N | N |  | A | A | A
E-ZMH-3104 | MANHOLE | FA_CFSST |  | 63757 | BISB | N | N |  | A | A | A
E-ZMH-3150 | MANHOLE | FA_CFSST |  | 63757 | BISB | N | N |  | A | A | A
E-ZMH-3151 | MANHOLE | FA_CFSST |  | 63757 | BISB | N | N |  | A | A | A
E-ZMH-3152 | MANHOLE | FA_CFSST |  | 63757 | BISB | N | N |  | A | A | A
E-ZMH-3201 | MANHOLE | FA_CFSST |  | 63757 | BISB | N | N |  | A | A | A
E-ZMH-3202 | MANHOLE | FA_CFSST |  | 63757 | BISB | N | N |  | A | A | A
E-ZMH-3301 | MANHOLE | FA_CFSST |  | 63757 | BISB | N | N |  | A | A | A
E-ZMH-3302 | MANHOLE | FA_CFSST |  | 63757 | BISB | N | N |  | A | A | A
E-ZMH-3401 | MANHOLE | FA_CFSST |  | 63757 | BISB | N | N |  | A | A | A
E-ZMH-3402 | MANHOLE | FA_CFSST |  | 63757 | BISB | N | N |  | A | A | A
E-ZMH-3403 | MANHOLE | FA_CFSST |  | 63757 | BISB | N | N |  | A | A | A
E-ZMH-3450 | MANHOLE | FA_CFSST |  | 63757 | BISB | N | N |  | A | A | A
E-ZMH-3451 | MANHOLE | FA_CFSST |  | 63757 | BISB | N | N |  | A | A | A
E-ZMH-1001 | MANHOLE | FA_CFSST |  | 63757 | BISB | N | N |  | A | A | A
E-ZMH-1002 | MANHOLE | FA_CFSST |  | 63757 | BISB | N | N |  | A | A | A
E-ZMH-1003 | MANHOLE | FA_CFSST |  | 63757 | BISB | N | N |  | A | A | A
E-ZMH-1004 | MANHOLE | FA_CFSST |  | 63757 | BISB | N | N |  | A | A | A
E-ZMH-1005 | MANHOLE | FA_CFSST |  | 63757 | BISB | N | N |  | A | A | A
E-ZMH-1006 | MANHOLE | FA_CFSST |  | 63757 | BISB | N | N |  | A | A | A
E-ZMH-1007 | MANHOLE | FA_CFSST |  | 63757 | BISB | N | N |  | A | A | A
E-ZMH-1008 | MANHOLE | FA_CFSST |  | 63757 | BISB | N | N |  | A | A | A
E-ZMH-1009 | MANHOLE | FA_CFSST |  | 63757 | BISB | N | N |  | A | A | A
E-ZMH-1010 | MANHOLE | FA_CFSST |  | 63757 | BISB | N | N |  | A | A | A
E-ZMH-1011 | MANHOLE | FA_CFSST |  | 63757 | BISB | N | N |  | A | A | A
E-ZMH-1012 | MANHOLE | FA_CFSST |  | 63757 | BISB | N | N |  | A | A | A
E-ZMH-1013 | MANHOLE | FA_CFSST |  | 63757 | BISB | N | N |  | A | A | A
E-ZMH-1014 | MANHOLE | FA_CFSST |  | 63757 | BISB | N | N |  | A | A | A
E-ZMH-1015 | MANHOLE | FA_CFSST |  | 63757 | BISB | N | N |  | A | A | A
E-ZMH-1016 | MANHOLE | FA_CFSST |  | 63757 | BISB | N | N |  | A | A | A
E-ZMH-1017 | MANHOLE | FA_CFSST |  | 63757 | BISB | N | N |  | A | A | A
E-ZMH-1018 | MANHOLE | FA_CFSST |  | 63757 | BISB | N | N |  | A | A | A
E-ZMH-1019 | MANHOLE | FA_CFSST |  | 63757 | BISB | N | N |  | A | A | A
E-ZMH-1051 | MANHOLE | FA_CFSST |  | 63757 | BISB | N | N |  | A | A | A
E-ZMH-1052 | MANHOLE | FA_CFSST |  | 63757 | BISB | N | N |  | A | A | A
E-ZMH-1053 | MANHOLE | FA_CFSST |  | 63757 | BISB | N | N |  | A | A | A
E-ZMH-1054 | MANHOLE | FA_CFSST |  | 63757 | BISB | N | N |  | A | A | A
E-ZMH-1057 | MANHOLE | FA_CFSST |  | 63757 | BISB | N | N |  | A | A | A
E-ZMH-1058 | MANHOLE | FA_CFSST |  | 63757 | BISB | N | N |  | A | A | A
E-ZMH-1059 | MANHOLE | FA_CFSST |  | 63757 | BISB | N | N |  | A | A | A
E-ZMH-1060 | MANHOLE | FA_CFSST |  | 63757 | BISB | N | N |  | A | A | A
E-ZMH-1061 | MANHOLE | FA_CFSST |  | 63757 | BISB | N | N |  | A | A | A
E-ZMH-1062 | MANHOLE | FA_CFSST |  | 63757 | BISB | N | N |  | A | A | A
E-ZMH-1063 | MANHOLE | FA_CFSST |  | 63757 | BISB | N | N |  | A | A | A
E-ZMH-1064 | MANHOLE | FA_CFSST |  | 63757 | BISB | N | N |  | A | A | A
E-ZMH-1101 | MANHOLE | FA_CFSST |  | 63757 | BISB | N | N |  | A | A | A
E-ZMH-1102 | MANHOLE | FA_CFSST |  | 63757 | BISB | N | N |  | A | A | A
E-ZMH-1103 | MANHOLE | FA_CFSST |  | 63757 | BISB | N | N |  | A | A | A
E-ZMH-1104 | MANHOLE | FA_CFSST |  | 63757 | BISB | N | N |  | A | A | A
E-ZMH-1105 | MANHOLE | FA_CFSST |  | 63757 | BISB | N | N |  | A | A | A
E-ZMH-1106 | MANHOLE | FA_CFSST |  | 63757 | BISB | N | N |  | A | A | A
E-ZMH-1107 | MANHOLE | FA_CFSST |  | 63757 | BISB | N | N |  | A | A | A
E-ZMH-1108 | MANHOLE | FA_CFSST |  | 63757 | BISB | N | N |  | A | A | A
E-ZMH-1109 | MANHOLE | FA_CFSST |  | 63757 | BISB | N | N |  | A | A | A
E-ZMH-1151 | MANHOLE | FA_CFSST |  | 63757 | BISB | N | N |  | A | A | A
E-ZMH-1152 | MANHOLE | FA_CFSST |  | 63757 | BISB | N | N |  | A | A | A
E-ZMH-1201 | MANHOLE | FA_CFSST |  | 63757 | BISB | N | N |  | A | A | A
E-ZMH-1202 | MANHOLE | FA_CFSST |  | 63757 | BISB | N | N |  | A | A | A
E-ZMH-1203 | MANHOLE | FA_CFSST |  | 63757 | BISB | N | N |  | A | A | A
E-ZMH-1204 | MANHOLE | FA_CFSST |  | 63757 | BISB | N | N |  | A | A | A
E-ZMH-1205 | MANHOLE | FA_CFSST |  | 63757 | BISB | N | N |  | A | A | A
E-ZMH-1206 | MANHOLE | FA_CFSST |  | 63757 | BISB | N | N |  | A | A | A
E-ZMH-1207 | MANHOLE | FA_CFSST |  | 63757 | BISB | N | N |  | A | A | A
E-ZMH-1208 | MANHOLE | FA_CFSST |  | 63757 | BISB | N | N |  | A | A | A
E-ZMH-1209 | MANHOLE | FA_CFSST |  | 63757 | BISB | N | N |  | A | A | A
E-ZMH-1210 | MANHOLE | FA_CFSST |  | 63757 | BISB | N | N |  | A | A | A
E-ZMH-1211 | MANHOLE | FA_CFSST |  | 63757 | BISB | N | N |  | A | A | A
E-ZMH-1212 | MANHOLE | FA_CFSST |  | 63757 | BISB | N | N |  | A | A | A
E-ZMH-1213 | MANHOLE | FA_CFSST |  | 63757 | BISB | N | N |  | A | A | A
E-ZMH-1251 | MANHOLE | FA_CFSST |  | 63757 | BISB | N | N |  | A | A | A
E-ZMH-1252 | MANHOLE | FA_CFSST |  | 63757 | BISB | N | N |  | A | A | A
E-ZMH-1260 | MANHOLE | FA_CFSST |  | 63757 | BISB | N | N |  | A | A | A
E-ZMH-1301 | MANHOLE | FA_CFSST |  | 63757 | BISB | N | N |  | A | A | A
E-ZMH-1302 | MANHOLE | FA_CFSST |  | 63757 | BISB | N | N |  | A | A | A
E-ZMH-1303 | MANHOLE | FA_CFSST |  | 63757 | BISB | N | N |  | A | A | A
E-ZMH-1304 | MANHOLE | FA_CFSST |  | 63757 | BISB | N | N |  | A | A | A
E-ZMH-1305 | MANHOLE | FA_CFSST |  | 63757 | BISB | N | N |  | A | A | A
E-ZMH-1306 | MANHOLE | FA_CFSST |  | 63757 | BISB | N | N |  | A | A | A
E-ZMH-1401 | MANHOLE | FA_CFSST |  | 63757 | BISB | N | N |  | A | A | A
E-ZMH-1402 | MANHOLE | FA_CFSST |  | 63757 | BISB | N | N |  | A | A | A
E-ZMH-1403 | MANHOLE | FA_CFSST |  | 63757 | BISB | N | N |  | A | A | A
E-ZMH-1404 | MANHOLE | FA_CFSST |  | 63757 | BISB | N | N |  | A | A | A
E-ZMH-1405 | MANHOLE | FA_CFSST |  | 63757 | BISB | N | N |  | A | A | A
E-ZMH-1406 | MANHOLE | FA_CFSST |  | 63757 | BISB | N | N |  | A | A | A
E-ZMH-1407 | MANHOLE | FA_CFSST |  | 63757 | BISB | N | N |  | A | A | A
E-ZMH-1408 | MANHOLE | FA_CFSST |  | 63757 | BISB | N | N |  | A | A | A
E-ZMH-1409 | MANHOLE | FA_CFSST |  | 63757 | BISB | N | N |  | A | A | A
E-ZMH-1410 | MANHOLE | FA_CFSST |  | 63757 | BISB | N | N |  | A | A | A
E-ZMH-1411 | MANHOLE | FA_CFSST |  | 63757 | BISB | N | N |  | A | A | A
E-ZMH-1412 | MANHOLE | FA_CFSST |  | 63757 | BISB | N | N |  | A | A | A
E-ZMH-1413 | MANHOLE | FA_CFSST |  | 63757 | BISB | N | N |  | A | A | A
E-ZMH-1414 | MANHOLE | FA_CFSST |  | 63757 | BISB | N | N |  | A | A | A
E-ZMH-1456 | MANHOLE | FA_CFSST |  | 63757 | BISB | N | N |  | A | A | A
E-ZMH-1501 | MANHOLE | FA_CFSST |  | 63757 | BISB | N | N |  | A | A | A
E-ZMH-1502 | MANHOLE | FA_CFSST |  | 63757 | BISB | N | N |  | A | A | A
E-ZMH-1503 | MANHOLE | FA_CFSST |  | 63757 | BISB | N | N |  | A | A | A
E-ZMH-1504 | MANHOLE | FA_CFSST |  | 63757 | BISB | N | N |  | A | A | A
E-ZMH-1505 | MANHOLE | FA_CFSST |  | 63757 | BISB | N | N |  | A | A | A
E-ZMH-1601 | MANHOLE | FA_CFSST |  | 63757 | BISB | N | N |  | A | A | A
E-ZMH-1602 | MANHOLE | FA_CFSST |  | 63757 | BISB | N | N |  | A | A | A
E-ZMH-1603 | MANHOLE | FA_CFSST |  | 63757 | BISB | N | N |  | A | A | A
E-ZMH-1604 | MANHOLE | FA_CFSST |  | 63757 | BISB | N | N |  | A | A | A
E-ZMH-1605 | MANHOLE | FA_CFSST |  | 63757 | BISB | N | N |  | A | A | A
E-ZMH-1606 | MANHOLE | FA_CFSST |  | 63757 | BISB | N | N |  | A | A | A
E-ZMH-1607 | MANHOLE | FA_CFSST |  | 63757 | BISB | N | N |  | A | A | A
E-ZMH-1608 | MANHOLE | FA_CFSST |  | 63757 | BISB | N | N |  | A | A | A
E-ZMH-1609 | MANHOLE | FA_CFSST |  | 63757 | BISB | N | N |  | A | A | A
E-ZMH-1610 | MANHOLE | FA_CFSST |  | 63757 | BISB | N | N |  | A | A | A
E-ZMH-1611 | MANHOLE | FA_CFSST |  | 63757 | BISB | N | N |  | A | A | A
E-ZMH-1612 | MANHOLE | FA_CFSST |  | 63757 | BISB | N | N |  | A | A | A
E-ZMH-1613 | MANHOLE | FA_CFSST |  | 63757 | BISB | N | N |  | A | A | A
E-ZMH-1616 | MANHOLE | FA_CFSST |  | 63757 | BISB | N | N |  | A | A | A
E-ZMH-1651 | MANHOLE | FA_CFSST |  | 63757 | BISB | N | N |  | A | A | A
E-ZMH-1652 | MANHOLE | FA_CFSST |  | 63757 | BISB | N | N |  | A | A | A
E-ZMH-1701 | MANHOLE | FA_CFSST |  | 63757 | BISB | N | N |  | A | A | A
E-ZMH-1702 | MANHOLE | FA_CFSST |  | 63757 | BISB | N | N |  | A | A | A
E-ZMH-1703 | MANHOLE | FA_CFSST |  | 63757 | BISB | N | N |  | A | A | A
E-ZMH-1704 | MANHOLE | FA_CFSST |  | 63757 | BISB | N | N |  | A | A | A
E-ZMH-1705 | MANHOLE | FA_CFSST |  | 63757 | BISB | N | N |  | A | A | A
E-ZMH-1706 | MANHOLE | FA_CFSST |  | 63757 | BISB | N | N |  | A | A | A
E-ZMH-1707 | MANHOLE | FA_CFSST |  | 63757 | BISB | N | N |  | A | A | A
E-ZMH-1708 | MANHOLE | FA_CFSST |  | 63757 | BISB | N | N |  | A | A | A
E-ZMH-1709 | MANHOLE | FA_CFSST |  | 63757 | BISB | N | N |  | A | A | A
E-ZMH-1751 | MANHOLE | FA_CFSST |  | 63757 | BISB | N | N |  | A | A | A
E-ZMH-1752 | MANHOLE | FA_CFSST |  | 63757 | BISB | N | N |  | A | A | A
E-ZMH-1753 | MANHOLE | FA_CFSST |  | 63757 | BISB | N | N |  | A | A | A
E-ZMH-1754 | MANHOLE | FA_CFSST |  | 63757 | BISB | N | N |  | A | A | A
E-ZMH-1801 | MANHOLE | FA_CFSST |  | 63757 | BISB | N | N |  | A | A | A
E-ZMH-1802 | MANHOLE | FA_CFSST |  | 63757 | BISB | N | N |  | A | A | A
E-ZMH-1803 | MANHOLE | FA_CFSST |  | 63757 | BISB | N | N |  | A | A | A
E-ZMH-1804 | MANHOLE | FA_CFSST |  | 63757 | BISB | N | N |  | A | A | A
E-ZMH-1805 | MANHOLE | FA_CFSST |  | 63757 | BISB | N | N |  | A | A | A
E-ZMH-1806 | MANHOLE | FA_CFSST |  | 63757 | BISB | N | N |  | A | A | A
E-ZMH-1807 | MANHOLE | FA_CFSST |  | 63757 | BISB | N | N |  | A | A | A
E-ZMH-1808 | MANHOLE | FA_CFSST |  | 63757 | BISB | N | N |  | A | A | A
E-ZMH-1809 | MANHOLE | FA_CFSST |  | 63757 | BISB | N | N |  | A | A | A
E-ZMH-1850 | MANHOLE | FA_CFSST |  | 63757 | BISB | N | N |  | A | A | A
E-ZMH-1851 | MANHOLE | FA_CFSST |  | 63757 | BISB | N | N |  | A | A | A
E-ZMH-1852 | MANHOLE | FA_CFSST |  | 63757 | BISB | N | N |  | A | A | A
E-ZMH-1853 | MANHOLE | FA_CFSST |  | 63757 | BISB | N | N |  | A | A | A
E-ZMH-1854 | MANHOLE | FA_CFSST |  | 63757 | BISB | N | N |  | A | A | A
E-ZMH-1855 | MANHOLE | FA_CFSST |  | 63757 | BISB | N | N |  | A | A | A
E-ZMH-1856 | MANHOLE | FA_CFSST |  | 63757 | BISB | N | N |  | A | A | A
E-ZMH-1857 | MANHOLE | FA_CFSST |  | 63757 | BISB | N | N |  | A | A | A
E-ZMH-1861 | MANHOLE | FA_CFSST |  | 63757 | BISB | N | N |  | A | A | A
E-ZMH-1862 | MANHOLE | FA_CFSST |  | 63757 | BISB | N | N |  | A | A | A
E-ZMH-1864 | MANHOLE | FA_CFSST |  | 63757 | BISB | N | N |  | A | A | A
E-ZMH-1901 | MANHOLE | FA_CFSST |  | 63757 | BISB | N | N |  | A | A | A
E-ZMH-1902 | MANHOLE | FA_CFSST |  | 63757 | BISB | N | N |  | A | A | A
E-ZMH-1903 | MANHOLE | FA_CFSST |  | 63757 | BISB | N | N |  | A | A | A
E-ZMH-1904 | MANHOLE | FA_CFSST |  | 63757 | BISB | N | N |  | A | A | A
E-ZMH-1905 | MANHOLE | FA_CFSST |  | 63757 | BISB | N | N |  | A | A | A
E-ZMH-1906 | MANHOLE | FA_CFSST |  | 63757 | BISB | N | N |  | A | A | A
E-ZMH-1907 | MANHOLE | FA_CFSST |  | 63757 | BISB | N | N |  | A | A | A
E-ZMH-1908 | MANHOLE | FA_CFSST |  | 63757 | BISB | N | N |  | A | A | A
E-ZMH-1950 | MANHOLE | FA_CFSST |  | 63757 | BISB | N | N |  | A | A | A
E-ZMH-1951 | MANHOLE | FA_CFSST |  | 63757 | BISB | N | N |  | A | A | A
E-ZMH-1952 | MANHOLE | FA_CFSST |  | 63757 | BISB | N | N |  | A | A | A
E-ZMH-1952A | MANHOLE | FA_CFSST |  | 63757 | BISB | N | N |  | A | A | A
E-ZMH-1953 | MANHOLE | FA_CFSST |  | 63757 | BISB | N | N |  | A | A | A
E-ZMH-1953A | MANHOLE | FA_CFSST |  | 63757 | BISB | N | N |  | A | A | A
E-ZMH-1954 | MANHOLE | FA_CFSST |  | 63757 | BISB | N | N |  | A | A | A
E-ZMH-1955 | MANHOLE | FA_CFSST |  | 63757 | BISB | N | N |  | A | A | A
E-ZMH-1956 | MANHOLE | FA_CFSST |  | 63757 | BISB | N | N |  | A | A | A
E-ZMH-1957 | MANHOLE | FA_CFSST |  | 63757 | BISB | N | N |  | A | A | A
E-ZMH-1958 | MANHOLE | FA_CFSST |  | 63757 | BISB | N | N |  | A | A | A
E-ZMH-1959 | MANHOLE | FA_CFSST |  | 63757 | BISB | N | N |  | A | A | A
E-ZMH-2001 | MANHOLE | FA_CFSST |  | 63757 | BISB | N | N |  | A | A | A
E-ZMH-2002 | MANHOLE | FA_CFSST |  | 63757 | BISB | N | N |  | A | A | A
E-ZMH-2003 | MANHOLE | FA_CFSST |  | 63757 | BISB | N | N |  | A | A | A
E-ZMH-2004 | MANHOLE | FA_CFSST |  | 63757 | BISB | N | N |  | A | A | A
E-ZMH-2005 | MANHOLE | FA_CFSST |  | 63757 | BISB | N | N |  | A | A | A
E-ZMH-2007 | MANHOLE | FA_CFSST |  | 63757 | BISB | N | N |  | A | A | A
E-ZMH-2008 | MANHOLE | FA_CFSST |  | 63757 | BISB | N | N |  | A | A | A
E-ZMH-2010 | MANHOLE | FA_CFSST |  | 63757 | BISB | N | N |  | A | A | A
E-ZMH-2050 | MANHOLE | FA_CFSST |  | 63757 | BISB | N | N |  | A | A | A
E-ZMH-2051 | MANHOLE | FA_CFSST |  | 63757 | BISB | N | N |  | A | A | A
E-ZMH-2052 | MANHOLE | FA_CFSST |  | 63757 | BISB | N | N |  | A | A | A
E-ZMH-2053 | MANHOLE | FA_CFSST |  | 63757 | BISB | N | N |  | A | A | A
E-ZMH-2054 | MANHOLE | FA_CFSST |  | 63757 | BISB | N | N |  | A | A | A
E-ZMH-2101 | MANHOLE | FA_CFSST |  | 63757 | BISB | N | N |  | A | A | A
E-ZMH-2102 | MANHOLE | FA_CFSST |  | 63757 | BISB | N | N |  | A | A | A
E-ZMH-2103 | MANHOLE | FA_CFSST |  | 63757 | BISB | N | N |  | A | A | A
E-ZMH-2104 | MANHOLE | FA_CFSST |  | 63757 | BISB | N | N |  | A | A | A
E-ZMH-2105 | MANHOLE | FA_CFSST |  | 63757 | BISB | N | N |  | A | A | A
E-ZMH-2106 | MANHOLE | FA_CFSST |  | 63757 | BISB | N | N |  | A | A | A
E-ZMH-2150 | MANHOLE | FA_CFSST |  | 63757 | BISB | N | N |  | A | A | A
E-ZMH-2151 | MANHOLE | FA_CFSST |  | 63757 | BISB | N | N |  | A | A | A
E-ZMH-2152 | MANHOLE | FA_CFSST |  | 63757 | BISB | N | N |  | A | A | A
E-ZMH-2153 | MANHOLE | FA_CFSST |  | 63757 | BISB | N | N |  | A | A | A
E-ZMH-2154 | MANHOLE | FA_CFSST |  | 63757 | BISB | N | N |  | A | A | A
E-ZMH-2155 | MANHOLE | FA_CFSST |  | 63757 | BISB | N | N |  | A | A | A
E-ZMH-2191 | MANHOLE | FA_CFSST |  | 63757 | BISB | N | N |  | A | A | A
E-ZMH-2201 | MANHOLE | FA_CFSST |  | 63757 | BISB | N | N |  | A | A | A
E-ZMH-2202 | MANHOLE | FA_CFSST |  | 63757 | BISB | N | N |  | A | A | A
E-ZMH-2203 | MANHOLE | FA_CFSST |  | 63757 | BISB | N | N |  | A | A | A
E-ZMH-2204 | MANHOLE | FA_CFSST |  | 63757 | BISB | N | N |  | A | A | A
E-ZMH-2205 | MANHOLE | FA_CFSST |  | 63757 | BISB | N | N |  | A | A | A
E-ZMH-2206 | MANHOLE | FA_CFSST |  | 63757 | BISB | N | N |  | A | A | A
E-ZMH-2207 | MANHOLE | FA_CFSST |  | 63757 | BISB | N | N |  | A | A | A
E-ZMH-2251 | MANHOLE | FA_CFSST |  | 63757 | BISB | N | N |  | A | A | A
E-ZMH-2252 | MANHOLE | FA_CFSST |  | 63757 | BISB | N | N |  | A | A | A
E-MH-20-001 | SOLVENT | FA_PEG | VALID | 2114 | PICA | N | N |  | A | A | A
E-MH-20-003 | SOLVENT | FA_PEG | VALID | 2114 | PICA | N | N |  | A | A | A
E-MH-20-004 | SOLVENT | FA_PEG | VALID | 2114 | PICA | N | N |  | A | A | A
E-MH-20-005 | SOLVENT | FA_PEG | VALID | 2114 | PICA | N | N |  | A | A | A
E-MH-20-006 | SOLVENT | FA_PEG | VALID | 2114 | PICA | N | N |  | A | A | A
E-MH-20-007 | SOLVENT | FA_PEG | VALID | 2114 | PICA | N | N |  | A | A | A
E-MH-20-010 | SOLVENT | FA_PEG | VALID | 2114 | PICA | N | N |  | A | A | A
E-MH-20-011 | SOLVENT | FA_PEG | VALID | 2114 | PICA | N | N |  | A | A | A
E-MH-20-038 | SOLVENT | FA_PEG | VALID | 2114 | PICA | N | N |  | A | A | A
E-MH-20-039 | SOLVENT | FA_PEG | VALID | 2114 | PICA | N | N |  | A | A | A
E-P-20-010 | PROCESS | FA_PEG |  | 2114 | PICA | N | N |  | A | A | A
E-PK-20-001 | PROCESS | FA_PEG | VALID | 2114 | PICA | N | N |  | A | A | A
E-PK-20-003 | PROCESS | FA_PEG | VALID | 2114 | PICA | N | N |  | A | A | A
E-PK-20-004 | PROCESS | FA_PEG | VALID | 2114 | PICA | N | N |  | A | A | A
E-PK-20-005 | PROCESS | FA_PEG | VALID | 2114 | PICA | N | N |  | A | A | A
E-PK-20-006 | PROCESS | FA_PEG | VALID | 2114 | PICA | N | N |  | A | A | A
E-PK-20-007 | PROCESS | FA_PEG | VALID | 2114 | PICA | N | N |  | A | A | A
E-PK-20-008 | PROCESS | FA_PEG | VALID | 2114 | PICA | N | N |  | A | A | A
E-PK-20-009 | PROCESS | FA_PEG | VALID | 2114 | PICA | N | N |  | A | A | A
E-PK-20-010 | PROCESS | FA_PEG | VALID | 2114 | PICA | N | N |  | A | A | A
E-PK-20-011 | PROCESS | FA_PEG | VALID | 2114 | PICA | N | N |  | A | A | A
E-PK-20-012 | PROCESS | FA_PEG | VALID | 2114 | PICA | N | N |  | A | A | A
E-PK-20-013 | PROCESS | FA_PEG | VALID | 2114 | PICA | N | N |  | A | A | A
E-PK-20-014 | PROCESS | FA_PEG | VALID | 2114 | PICA | N | N |  | A | A | A
E-PK-20-015 | PROCESS | FA_PEG | VALID | 2114 | PICA | N | N |  | A | A | A
E-PK-20-016 | PROCESS | FA_PEG | VALID | 2114 | PICA | N | N |  | A | A | A
E-PK-20-017 | PROCESS | FA_PEG | VALID | 2114 | PICA | N | N |  | A | A | A
E-PK-20-018 | PROCESS | FA_PEG | VALID | 2114 | PICA | N | N |  | A | A | A
E-PK-20-019 | PROCESS | FA_PEG | VALID | 2114 | PICA | N | N |  | A | A | A
E-PK-20-020 | PROCESS | FA_PEG | VALID | 2114 | PICA | N | N |  | A | A | A
E-PK-20-021 | PROCESS | FA_PEG | VALID | 2114 | PICA | N | N |  | A | A | A
E-PK-20-022 | PROCESS | FA_PEG | VALID | 2114 | PICA | N | N |  | A | A | A
E-PK-20-023 | PROCESS | FA_PEG | VALID | 2114 | PICA | N | N |  | A | A | A
E-PK-20-024 | PROCESS | FA_PEG | VALID | 2114 | PICA | N | N |  | A | A | A
E-PK-20-025 | PROCESS | FA_PEG | VALID | 2114 | PICA | N | N |  | A | A | A
E-PK-20-026 | PROCESS | FA_PEG | VALID | 2114 | PICA | N | N |  | A | A | A
E-PK-20-027 | PROCESS | FA_PEG | VALID | 2114 | PICA | N | N |  | A | A | A
E-PK-20-028 | PROCESS | FA_PEG | VALID | 2114 | PICA | N | N |  | A | A | A
E-PK-20-029 | PROCESS | FA_PEG | VALID | 2114 | PICA | N | N |  | A | A | A
E-PK-20-030 | PROCESS | FA_PEG | VALID | 2114 | PICA | N | N |  | A | A | A
E-PK-20-031 | PROCESS | FA_PEG | VALID | 2114 | PICA | N | N |  | A | A | A
E-PK-20-032 | PROCESS | FA_PEG | VALID | 2114 | PICA | N | N |  | A | A | A
E-PK-20-033 | PROCESS | FA_PEG | VALID | 2114 | PICA | N | N |  | A | A | A
E-PK-20-034 | PROCESS | FA_PEG | VALID | 2114 | PICA | N | N |  | A | A | A
E-PK-20-035 | PROCESS | FA_PEG | VALID | 2114 | PICA | N | N |  | A | A | A
E-PK-20-036 | PROCESS | FA_PEG | VALID | 2114 | PICA | N | N |  | A | A | A
E-PK-20-037 | PROCESS | FA_PEG | VALID | 2114 | PICA | N | N |  | A | A | A
E-PK-20-038 | PROCESS | FA_PEG | VALID | 2114 | PICA | N | N |  | A | A | A
E-PK-20-055 | PROCESS | FA_PEG | VALID | 2114 | PICA | N | N |  | A | A | A
E-PK-20-108 | PROCESS | FA_PEG | VALID | 2114 | PICA | N | N |  | A | A | A
E-PK-20-142 | PROCESS | FA_PEG | VALID | 2114 | PICA | N | N |  | A | A | A
E-PK-20-177 | PROCESS | FA_PEG | VALID | 2114 | PICA | N | N |  | A | A | A
E-PK-20-178 | PROCESS | FA_PEG | VALID | 2114 | PICA | N | N |  | A | A | A
E-PK-20-179 | PROCESS | FA_PEG | VALID | 2114 | PICA | N | N |  | A | A | A
E-VT-20-001 | PROCESS | FA_PEG | VALID | 2114 | PICA | N | N |  | A | A | A
E-VT-20-002 | PROCESS | FA_PEG | VALID | 2114 | PICA | N | N |  | A | A | A
E-VT-20-003 | PROCESS | FA_PEG | VALID | 2114 | PICA | N | N |  | A | A | A
E-VT-20-004 | PROCESS | FA_PEG | VALID | 2114 | PICA | N | N |  | A | A | A
E-VT-20-005 | PROCESS | FA_PEG | VALID | 2114 | PICA | N | N |  | A | A | A
E-VT-20-006 | PROCESS | FA_PEG | VALID | 2114 | PICA | N | N |  | A | A | A
E-VT-20-007 | PROCESS | FA_PEG | VALID | 2114 | PICA | N | N |  | A | A | A
E-VT-20-008 | PROCESS | FA_PEG | VALID | 2114 | PICA | N | N |  | A | A | A
E-VT-20-009 | PROCESS | FA_PEG | VALID | 2114 | PICA | N | N |  | A | A | A
E-VT-20-010 | PROCESS | FA_PEG | VALID | 2114 | PICA | N | N |  | A | A | A
E-VT-20-011 | PROCESS | FA_PEG | VALID | 2114 | PICA | N | N |  | A | A | A
E-VT-20-012 | PROCESS | FA_PEG | VALID | 2114 | PICA | N | N |  | A | A | A
E-VT-20-013 | PROCESS | FA_PEG | VALID | 2114 | PICA | N | N |  | A | A | A
E-VT-20-014 | PROCESS | FA_PEG | VALID | 2114 | PICA | N | N |  | A | A | A
E-VT-20-015 | PROCESS | FA_PEG | VALID | 2114 | PICA | N | N |  | A | A | A
E-VT-20-016 | PROCESS | FA_PEG | VALID | 2114 | PICA | N | N |  | A | A | A
E-VT-20-017 | PROCESS | FA_PEG | VALID | 2114 | PICA | N | N |  | A | A | A
E-VT-20-018 | PROCESS | FA_PEG | VALID | 2114 | PICA | N | N |  | A | A | A
E-VT-20-019 | PROCESS | FA_PEG | VALID | 2114 | PICA | N | N |  | A | A | A
E-VT-20-020 | PROCESS | FA_PEG | VALID | 2114 | PICA | N | N |  | A | A | A
E-VT-20-021 | PROCESS | FA_PEG | VALID | 2114 | PICA | N | N |  | A | A | A
R20FT738A | DELETED | FA_INDMT |  | 1905 | PSFT | N | N |  | B | B | B
R-PK-20-014 | PROCESS | FA_PEG | VALID | 2114 | PICA | N | N |  | A | A | A
R20TT076 | TEMPERATURE TRANSMITTER ON R-H-2001A FOR HEATER THYRISTOR PANEL | FA_INDMT | VALID | 1905 | PSTT | N | N |  | B | B | B
R20TT077 | TEMPERATURE TRANSMITTER ON R-H-2001B FOR HEATER THYRISTOR PANEL | FA_INDMT | VALID | 1905 | PSTT | N | N |  | B | B | B
R20TW078 | DELETED | FA_PET |  | 1720 | PSTW | N | N |  | C | C | C
R20TW079 | DELETED | FA_PET |  | 1720 | PSTW | N | N |  | C | C | C
R20TW080 | DELETED | FA_PET |  | 1720 | PSTW | N | N |  | C | C | C
R20TW081 | DELETED | FA_PET |  | 1720 | PSTW | N | N |  | C | C | C
R20BDZV001 | DELETED | FA_PEVB |  | 1731 | VAXL | N | N | X | C | C | A
R-MH-20-001 | SOLVENT | FA_PEG | VALID | 2114 | PICA | N | N |  | A | A | A
R-MH-20-002 | SOLVENT | FA_PEG | VALID | 2114 | PICA | N | N |  | A | A | A
R-MH-20-007 | SOLVENT | FA_PEG | VALID | 2114 | PICA | N | N |  | A | A | A
R-MH-20-009 | SOLVENT | FA_PEG | VALID | 2114 | PICA | N | N |  | A | A | A
R-MH-20-010 | SOLVENT | FA_PEG | VALID | 2114 | PICA | N | N |  | A | A | A
R-MH-20-126 | SOLVENT | FA_PEG | VALID | 2114 | PICA | N | N |  | A | A | A
R-MH-20-136 | SOLVENT | FA_PEG | VALID | 2114 | PICA | N | N |  | A | A | A
R-MH-20-225 | SOLVENT | FA_PEG | VALID | 2114 | PICA | N | N |  | A | A | A
R-MH-20-235 | SOLVENT | FA_PEG | VALID | 2114 | PICA | N | N |  | A | A | A
R-MH-20-239 | SOLVENT | FA_PEG | VALID | 2114 | PICA | N | N |  | A | A | A
R-ML-20-007 | SOLVENT | FA_PEG | VALID | 2114 | PICA | N | N |  | A | A | A
R-ML-20-010 | SOLVENT | FA_PEG | VALID | 2114 | PICA | N | N |  | A | A | A
R-P-20-001 | PROCESS | FA_PEG |  | 2114 | PICA | N | N |  | A | A | A
R-P-20-003 | PROCESS | FA_PEG |  | 2114 | PICA | N | N |  | A | A | A
R-P-20-005 | PROCESS | FA_PEG | VALID | 2114 | PICA | N | N |  | A | A | A
R-P-20-006 | PROCESS | FA_PEG | VALID | 2114 | PICA | N | N |  | A | A | A
R-P-20-007 | PROCESS | FA_PEG | VALID | 2114 | PICA | N | N |  | A | A | A
R-P-20-010 | PROCESS | FA_PEG |  | 2114 | PICA | N | N |  | A | A | A
R-P-20-011 | PROCESS | FA_PEG |  | 2114 | PICA | N | N |  | A | A | A
R-P-20-012 | PROCESS | FA_PEG |  | 2114 | PICA | N | N |  | A | A | A
R-P-20-013 | PROCESS | FA_PEG |  | 2114 | PICA | N | N |  | A | A | A
R-P-20-014 | PROCESS | FA_PEG |  | 2114 | PICA | N | N |  | A | A | A
R-P-20-015 | PROCESS | FA_PEG |  | 2114 | PICA | N | N |  | A | A | A
R-P-20-017 | PROCESS | FA_PEG |  | 2114 | PICA | N | N |  | A | A | A
R-P-20-018 | PROCESS | FA_PEG |  | 2114 | PICA | N | N |  | A | A | A
R-P-20-019 | PROCESS | FA_PEG |  | 2114 | PICA | N | N |  | A | A | A
R-P-20-020 | PROCESS | FA_PEG |  | 2114 | PICA | N | N |  | A | A | A
R-P-20-021 | PROCESS | FA_PEG |  | 2114 | PICA | N | N |  | A | A | A
R-P-20-022 | PROCESS | FA_PEG |  | 2114 | PICA | N | N |  | A | A | A
R-P-20-023 | PROCESS | FA_PEG |  | 2114 | PICA | N | N |  | A | A | A
R-P-20-241 | PROCESS | FA_PEG |  | 2114 | PICA | N | N |  | A | A | A
R-PK-20-023 | PROCESS | FA_PEG | VALID | 2114 | PICA | N | N |  | A | A | A
R-PK-20-024 | PROCESS | FA_PEG | VALID | 2114 | PICA | N | N |  | A | A | A
R-PK-20-025 | PROCESS | FA_PEG | VALID | 2114 | PICA | N | N |  | A | A | A
R-PK-20-030 | PROCESS | FA_PEG | VALID | 2114 | PICA | N | N |  | A | A | A
R-PK-20-036 | PROCESS | FA_PEG | VALID | 2114 | PICA | N | N |  | A | A | A
R-PK-20-037 | PROCESS | FA_PEG | VALID | 2114 | PICA | N | N |  | A | A | A
R-PK-20-039 | PROCESS | FA_PEG | VALID | 2114 | PICA | N | N |  | A | A | A
R-PK-20-040 | PROCESS | FA_PEG | VALID | 2114 | PICA | N | N |  | A | A | A
R-PK-20-041 | PROCESS | FA_PEG | VALID | 2114 | PICA | N | N |  | A | A | A
R-PK-20-042 | PROCESS | FA_PEG | VALID | 2114 | PICA | N | N |  | A | A | A
R-PK-20-043 | PROCESS | FA_PEG | VALID | 2114 | PICA | N | N |  | A | A | A
R-PK-20-044 | PROCESS | FA_PEG | VALID | 2114 | PICA | N | N |  | A | A | A
R-PK-20-046 | PROCESS | FA_PEG | VALID | 2114 | PICA | N | N |  | A | A | A
R-PK-20-047 | PROCESS | FA_PEG | VALID | 2114 | PICA | N | N |  | A | A | A
R-PK-20-048 | PROCESS | FA_PEG | VALID | 2114 | PICA | N | N |  | A | A | A
R-PK-20-050 | PROCESS | FA_PEG | VALID | 2114 | PICA | N | N |  | A | A | A
R-PK-20-052 | PROCESS | FA_PEG | VALID | 2114 | PICA | N | N |  | A | A | A
R-PK-20-053 | PROCESS | FA_PEG | VALID | 2114 | PICA | N | N |  | A | A | A
R-PK-20-060 | PROCESS | FA_PEG | VALID | 2114 | PICA | N | N |  | A | A | A
R-PK-20-074 | PROCESS | FA_PEG | VALID | 2114 | PICA | N | N |  | A | A | A
R-PK-20-084 | PROCESS | FA_PEG | VALID | 2114 | PICA | N | N |  | A | A | A
R-PK-20-085 | PROCESS | FA_PEG | VALID | 2114 | PICA | N | N |  | A | A | A
R-PK-20-086 | PROCESS | FA_PEG | VALID | 2114 | PICA | N | N |  | A | A | A
R-PK-20-088 | PROCESS | FA_PEG | VALID | 2114 | PICA | N | N |  | A | A | A
R-PK-20-090 | PROCESS | FA_PEG | VALID | 2114 | PICA | N | N |  | A | A | A
R-PK-20-092 | PROCESS | FA_PEG | VALID | 2114 | PICA | N | N |  | A | A | A
R-PK-20-093 | PROCESS | FA_PEG | VALID | 2114 | PICA | N | N |  | A | A | A
R-PK-20-094 | PROCESS | FA_PEG | VALID | 2114 | PICA | N | N |  | A | A | A
R-PK-20-095 | PROCESS | FA_PEG | VALID | 2114 | PICA | N | N |  | A | A | A
R-PK-20-096 | PROCESS | FA_PEG | VALID | 2114 | PICA | N | N |  | A | A | A
R-PK-20-097 | PROCESS | FA_PEG | VALID | 2114 | PICA | N | N |  | A | A | A
R-PK-20-099 | PROCESS | FA_PEG | VALID | 2114 | PICA | N | N |  | A | A | A
R-PK-20-100 | PROCESS | FA_PEG | VALID | 2114 | PICA | N | N |  | A | A | A
R-PK-20-101 | PROCESS | FA_PEG | VALID | 2114 | PICA | N | N |  | A | A | A
R-PK-20-102 | PROCESS | FA_PEG | VALID | 2114 | PICA | N | N |  | A | A | A
R-PK-20-103 | PROCESS | FA_PEG | VALID | 2114 | PICA | N | N |  | A | A | A
R-PK-20-104 | PROCESS | FA_PEG | VALID | 2114 | PICA | N | N |  | A | A | A
R-PK-20-105 | PROCESS | FA_PEG | VALID | 2114 | PICA | N | N |  | A | A | A
R-PK-20-106 | PROCESS | FA_PEG | VALID | 2114 | PICA | N | N |  | A | A | A
R-PK-20-107 | PROCESS | FA_PEG | VALID | 2114 | PICA | N | N |  | A | A | A
R-PK-20-109 | PROCESS | FA_PEG | VALID | 2114 | PICA | N | N |  | A | A | A
R-PK-20-114 | PROCESS | FA_PEG | VALID | 2114 | PICA | N | N |  | A | A | A
R-PK-20-117 | PROCESS | FA_PEG | VALID | 2114 | PICA | N | N |  | A | A | A
R-PK-20-122 | PROCESS | FA_PEG | VALID | 2114 | PICA | N | N |  | A | A | A
R-PK-20-127 | PROCESS | FA_PEG | VALID | 2114 | PICA | N | N |  | A | A | A
R-PK-20-128 | PROCESS | FA_PEG | VALID | 2114 | PICA | N | N |  | A | A | A
R-PK-20-141 | PROCESS | FA_PEG | VALID | 2114 | PICA | N | N |  | A | A | A
R-PK-20-145 | PROCESS | FA_PEG | VALID | 2114 | PICA | N | N |  | A | A | A
R-PK-20-146 | PROCESS | FA_PEG | VALID | 2114 | PICA | N | N |  | A | A | A
R-PK-20-162 | PROCESS | FA_PEG | VALID | 2114 | PICA | N | N |  | A | A | A
R-PK-20-163 | PROCESS | FA_PEG | VALID | 2114 | PICA | N | N |  | A | A | A
R-PK-20-165 | PROCESS | FA_PEG | VALID | 2114 | PICA | N | N |  | A | A | A
R-PK-20-166 | PROCESS | FA_PEG | VALID | 2114 | PICA | N | N |  | A | A | A
R-PK-20-168 | PROCESS | FA_PEG | VALID | 2114 | PICA | N | N |  | A | A | A
R-PK-20-169 | PROCESS | FA_PEG | VALID | 2114 | PICA | N | N |  | A | A | A
R-PK-20-170 | PROCESS | FA_PEG | VALID | 2114 | PICA | N | N |  | A | A | A
R-PK-20-171 | PROCESS | FA_PEG | VALID | 2114 | PICA | N | N |  | A | A | A
R-PK-20-172 | PROCESS | FA_PEG | VALID | 2114 | PICA | N | N |  | A | A | A
R-PK-20-173 | PROCESS | FA_PEG | VALID | 2114 | PICA | N | N |  | A | A | A
R-PK-20-174 | PROCESS | FA_PEG | VALID | 2114 | PICA | N | N |  | A | A | A
R-PK-20-175 | PROCESS | FA_PEG | VALID | 2114 | PICA | N | N |  | A | A | A
R-PK-20-176 | PROCESS | FA_PEG | VALID | 2114 | PICA | N | N |  | A | A | A
R-PK-20-177 | PROCESS | FA_PEG | VALID | 2114 | PICA | N | N |  | A | A | A
R-PK-20-178 | PROCESS | FA_PEG | VALID | 2114 | PICA | N | N |  | A | A | A
R-PK-20-179 | PROCESS | FA_PEG | VALID | 2114 | PICA | N | N |  | A | A | A
R-PK-20-180 | PROCESS | FA_PEG | VALID | 2114 | PICA | N | N |  | A | A | A
R-PK-20-186 | PROCESS | FA_PEG | VALID | 2114 | PICA | N | N |  | A | A | A
R-PK-20-187 | PROCESS | FA_PEG | VALID | 2114 | PICA | N | N |  | A | A | A
R-PK-20-194 | PROCESS | FA_PEG | VALID | 2114 | PICA | N | N |  | A | A | A
R-PK-20-205 | PROCESS | FA_PEG | VALID | 2114 | PICA | N | N |  | A | A | A
R-PK-20-206 | PROCESS | FA_PEG | VALID | 2114 | PICA | N | N |  | A | A | A
R-PK-20-207 | PROCESS | FA_PEG | VALID | 2114 | PICA | N | N |  | A | A | A
R-PK-20-208 | PROCESS | FA_PEG | VALID | 2114 | PICA | N | N |  | A | A | A
R-PK-20-215 | PROCESS | FA_PEG | VALID | 2114 | PICA | N | N |  | A | A | A
R-PK-20-216 | PROCESS | FA_PEG | VALID | 2114 | PICA | N | N |  | A | A | A
R-PK-20-223 | PROCESS | FA_PEG | VALID | 2114 | PICA | N | N |  | A | A | A
R-PK-20-226 | PROCESS | FA_PEG | VALID | 2114 | PICA | N | N |  | A | A | A
R-PK-20-232 | PROCESS | FA_PEG | VALID | 2114 | PICA | N | N |  | A | A | A
R-PK-20-235 | PROCESS | FA_PEG | VALID | 2114 | PICA | N | N |  | A | A | A
R-PK-20-237 | PROCESS | FA_PEG | VALID | 2114 | PICA | N | N |  | A | A | A
R-PK-20-238 | PROCESS | FA_PEG | VALID | 2114 | PICA | N | N |  | A | A | A
R-PK-20-240 | PROCESS | FA_PEG | VALID | 2114 | PICA | N | N |  | A | A | A
R-PK-20-241 | PROCESS | FA_PEG | VALID | 2114 | PICA | N | N |  | A | A | A
R-PK-20-244 | PROCESS | FA_PEG | VALID | 2114 | PICA | N | N |  | A | A | A
R-PK-20-246 | PROCESS | FA_PEG | VALID | 2114 | PICA | N | N |  | A | A | A
R-PK-20-249 | PROCESS | FA_PEG | VALID | 2114 | PICA | N | N |  | A | A | A
R-PK-20-250 | PROCESS | FA_PEG | VALID | 2114 | PICA | N | N |  | A | A | A
R-PK-20-252 | PROCESS | FA_PEG | VALID | 2114 | PICA | N | N |  | A | A | A
R-PK-20-253 | PROCESS | FA_PEG | VALID | 2114 | PICA | N | N |  | A | A | A
R-VT-20-224 | PROCESS | FA_PEG | VALID | 2114 | PICA | N | N |  | A | A | A
R-VT-20-234 | PROCESS | FA_PEG | VALID | 2114 | PICA | N | N |  | A | A | A
R-VT-20-291 | PROCESS | FA_PEG | VALID | 2114 | PICA | N | N |  | A | A | A
R-VT-20-001 | PROCESS | FA_PEG | VALID | 2114 | PICA | N | N |  | A | A | A
R-VT-20-005 | PROCESS | FA_PEG | VALID | 2114 | PICA | N | N |  | A | A | A
R-VT-20-006 | PROCESS | FA_PEG | VALID | 2114 | PICA | N | N |  | A | A | A
R-VT-20-007 | PROCESS | FA_PEG | VALID | 2114 | PICA | N | N |  | A | A | A
R-VT-20-008 | PROCESS | FA_PEG | VALID | 2114 | PICA | N | N |  | A | A | A
R-VT-20-011 | PROCESS | FA_PEG | VALID | 2114 | PICA | N | N |  | A | A | A
R-VT-20-012 | PROCESS | FA_PEG | VALID | 2114 | PICA | N | N |  | A | A | A
R-VT-20-013 | PROCESS | FA_PEG | VALID | 2114 | PICA | N | N |  | A | A | A
R-VT-20-014 | PROCESS | FA_PEG | VALID | 2114 | PICA | N | N |  | A | A | A
R-VT-20-015 | PROCESS | FA_PEG | VALID | 2114 | PICA | N | N |  | A | A | A
R-VT-20-016 | PROCESS | FA_PEG | VALID | 2114 | PICA | N | N |  | A | A | A
R-VT-20-017 | PROCESS | FA_PEG | VALID | 2114 | PICA | N | N |  | A | A | A
R-VT-20-062 | PROCESS | FA_PEG | VALID | 2114 | PICA | N | N |  | A | A | A
R-VT-20-182 | PROCESS | FA_PEG | VALID | 2114 | PICA | N | N |  | A | A | A
R-VT-20-184 | PROCESS | FA_PEG | VALID | 2114 | PICA | N | N |  | A | A | A
R-VT-20-186 | PROCESS | FA_PEG | VALID | 2114 | PICA | N | N |  | A | A | A
R-VT-20-187 | PROCESS | FA_PEG | VALID | 2114 | PICA | N | N |  | A | A | A
R-VT-20-188 | PROCESS | FA_PEG | VALID | 2114 | PICA | N | N |  | A | A | A
R-VT-20-190 | PROCESS | FA_PEG | VALID | 2114 | PICA | N | N |  | A | A | A
R-VT-20-192 | PROCESS | FA_PEG | VALID | 2114 | PICA | N | N |  | A | A | A
R-VT-20-210 | PROCESS | FA_PEG | VALID | 2114 | PICA | N | N |  | A | A | A
R-VT-20-212 | PROCESS | FA_PEG | VALID | 2114 | PICA | N | N |  | A | A | A
R-VT-20-215 | PROCESS | FA_PEG | VALID | 2114 | PICA | N | N |  | A | A | A
R-VT-20-216 | PROCESS | FA_PEG | VALID | 2114 | PICA | N | N |  | A | A | A
R-VT-20-218 | PROCESS | FA_PEG | VALID | 2114 | PICA | N | N |  | A | A | A
E21PZT038A | DELETED | FA_INDMT | VALID | 1905 | TXGA | N | N | X | B | B | A
E21PZT038B | DELETED | FA_INDMT | VALID | 1905 | TXGA | N | N | X | B | B | A
E21PZT038C | DELETED | FA_INDMT | VALID | 1905 | TXGA | N | N | X | B | B | A
E21TZT065 | SIS TEMPERATURE TRANSMITTER FROM E-A-2101 TO EXPORT CONDENSATE | FA_INDMT | VALID | 1905 | PSTT | Y | Y | X | B | A | A
E-MH-21-005 | SOLVENT | FA_PEG | VALID | 2114 | PICA | N | N |  | A | A | A
E-MH-21-006 | SOLVENT | FA_PEG | VALID | 2114 | PICA | N | N |  | A | A | A
E-MH-21-025 | SOLVENT | FA_PEG | VALID | 2114 | PICA | N | N |  | A | A | A
E-MH-21-026 | SOLVENT | FA_PEG | VALID | 2114 | PICA | N | N |  | A | A | A
E-MH-21-035 | SOLVENT | FA_PEG | VALID | 2114 | PICA | N | N |  | A | A | A
E-PK-21-001 | PROCESS | FA_PEG | VALID | 2114 | PICA | N | N |  | A | A | A
E-PK-21-002 | PROCESS | FA_PEG | VALID | 2114 | PICA | N | N |  | A | A | A
E-PK-21-004 | PROCESS | FA_PEG | VALID | 2114 | PICA | N | N |  | A | A | A
E-PK-21-005 | PROCESS | FA_PEG | VALID | 2114 | PICA | N | N |  | A | A | A
E-PK-21-006 | PROCESS | FA_PEG | VALID | 2114 | PICA | N | N |  | A | A | A
E-PK-21-007 | PROCESS | FA_PEG | VALID | 2114 | PICA | N | N |  | A | A | A
E-MH-21-001 | SOLVENT | FA_PEG | VALID | 2114 | PICA | N | N |  | A | A | A
E-MH-21-002 | SOLVENT | FA_PEG | VALID | 2114 | PICA | N | N |  | A | A | A
E-MH-21-003 | SOLVENT | FA_PEG | VALID | 2114 | PICA | N | N |  | A | A | A
E-MH-21-004 | SOLVENT | FA_PEG | VALID | 2114 | PICA | N | N |  | A | A | A
E-PK-21-008 | PROCESS | FA_PEG | VALID | 2114 | PICA | N | N |  | A | A | A
E-PK-21-009 | PROCESS | FA_PEG | VALID | 2114 | PICA | N | N |  | A | A | A
E-PK-21-010 | PROCESS | FA_PEG | VALID | 2114 | PICA | N | N |  | A | A | A
E-PK-21-011 | PROCESS | FA_PEG | VALID | 2114 | PICA | N | N |  | A | A | A
E-PK-21-012 | PROCESS | FA_PEG | VALID | 2114 | PICA | N | N |  | A | A | A
E-PK-21-013 | PROCESS | FA_PEG | VALID | 2114 | PICA | N | N |  | A | A | A
E-PK-21-014 | PROCESS | FA_PEG | VALID | 2114 | PICA | N | N |  | A | A | A
E-PK-21-015 | PROCESS | FA_PEG | VALID | 2114 | PICA | N | N |  | A | A | A
E-PK-21-016 | PROCESS | FA_PEG | VALID | 2114 | PICA | N | N |  | A | A | A
E-PK-21-017 | PROCESS | FA_PEG | VALID | 2114 | PICA | N | N |  | A | A | A
E-PK-21-018 | PROCESS | FA_PEG | VALID | 2114 | PICA | N | N |  | A | A | A
E-PK-21-019 | PROCESS | FA_PEG | VALID | 2114 | PICA | N | N |  | A | A | A
E-PK-21-020 | PROCESS | FA_PEG | VALID | 2114 | PICA | N | N |  | A | A | A
E-PK-21-021 | PROCESS | FA_PEG | VALID | 2114 | PICA | N | N |  | A | A | A
E-PK-21-023 | PROCESS | FA_PEG | VALID | 2114 | PICA | N | N |  | A | A | A
E-PK-21-024 | PROCESS | FA_PEG | VALID | 2114 | PICA | N | N |  | A | A | A
E-PK-21-025 | PROCESS | FA_PEG | VALID | 2114 | PICA | N | N |  | A | A | A
E-PK-21-026 | PROCESS | FA_PEG | VALID | 2114 | PICA | N | N |  | A | A | A
E-PK-21-027 | PROCESS | FA_PEG | VALID | 2114 | PICA | N | N |  | A | A | A
E-PK-21-028 | PROCESS | FA_PEG | VALID | 2114 | PICA | N | N |  | A | A | A
E-PK-21-029 | PROCESS | FA_PEG | VALID | 2114 | PICA | N | N |  | A | A | A
E-PK-21-030 | PROCESS | FA_PEG | VALID | 2114 | PICA | N | N |  | A | A | A
E-PK-21-031 | PROCESS | FA_PEG | VALID | 2114 | PICA | N | N |  | A | A | A
E-PK-21-032 | PROCESS | FA_PEG | VALID | 2114 | PICA | N | N |  | A | A | A
E-PK-21-033 | PROCESS | FA_PEG | VALID | 2114 | PICA | N | N |  | A | A | A
E-PK-21-034 | PROCESS | FA_PEG | VALID | 2114 | PICA | N | N |  | A | A | A
E-PK-21-036 | PROCESS | FA_PEG | VALID | 2114 | PICA | N | N |  | A | A | A
E-PK-21-037 | PROCESS | FA_PEG | VALID | 2114 | PICA | N | N |  | A | A | A
E-PK-21-038 | PROCESS | FA_PEG | VALID | 2114 | PICA | N | N |  | A | A | A
E-PK-21-039 | PROCESS | FA_PEG | VALID | 2114 | PICA | N | N |  | A | A | A
E-PK-21-040 | PROCESS | FA_PEG | VALID | 2114 | PICA | N | N |  | A | A | A
E-PK-21-041 | PROCESS | FA_PEG | VALID | 2114 | PICA | N | N |  | A | A | A
E-PK-21-042 | PROCESS | FA_PEG | VALID | 2114 | PICA | N | N |  | A | A | A
E-PK-21-043 | PROCESS | FA_PEG | VALID | 2114 | PICA | N | N |  | A | A | A
E-PK-21-044 | PROCESS | FA_PEG | VALID | 2114 | PICA | N | N |  | A | A | A
E-PK-21-046 | PROCESS | FA_PEG | VALID | 2114 | PICA | N | N |  | A | A | A
E-PK-21-047 | PROCESS | FA_PEG | VALID | 2114 | PICA | N | N |  | A | A | A
E-PK-21-049 | PROCESS | FA_PEG | VALID | 2114 | PICA | N | N |  | A | A | A
E-PK-21-050 | PROCESS | FA_PEG | VALID | 2114 | PICA | N | N |  | A | A | A
E-PK-21-051 | PROCESS | FA_PEG | VALID | 2114 | PICA | N | N |  | A | A | A
E-PK-21-053 | PROCESS | FA_PEG | VALID | 2114 | PICA | N | N |  | A | A | A
E-PK-21-054 | PROCESS | FA_PEG | VALID | 2114 | PICA | N | N |  | A | A | A
E-PK-21-055 | PROCESS | FA_PEG | VALID | 2114 | PICA | N | N |  | A | A | A
E-PK-21-056 | PROCESS | FA_PEG | VALID | 2114 | PICA | N | N |  | A | A | A
E-PK-21-057 | PROCESS | FA_PEG | VALID | 2114 | PICA | N | N |  | A | A | A
E-PK-21-058 | PROCESS | FA_PEG | VALID | 2114 | PICA | N | N |  | A | A | A
E-PK-21-059 | PROCESS | FA_PEG | VALID | 2114 | PICA | N | N |  | A | A | A
E-PK-21-060 | PROCESS | FA_PEG | VALID | 2114 | PICA | N | N |  | A | A | A
E-PK-21-061 | PROCESS | FA_PEG | VALID | 2114 | PICA | N | N |  | A | A | A
E-PK-21-062 | PROCESS | FA_PEG | VALID | 2114 | PICA | N | N |  | A | A | A
E-PK-21-063 | PROCESS | FA_PEG | VALID | 2114 | PICA | N | N |  | A | A | A
E-PK-21-064 | PROCESS | FA_PEG | VALID | 2114 | PICA | N | N |  | A | A | A
E-PK-21-065 | PROCESS | FA_PEG | VALID | 2114 | PICA | N | N |  | A | A | A
E-PK-21-067 | PROCESS | FA_PEG | VALID | 2114 | PICA | N | N |  | A | A | A
E-PK-21-069 | PROCESS | FA_PEG | VALID | 2114 | PICA | N | N |  | A | A | A
E-PK-21-070 | PROCESS | FA_PEG | VALID | 2114 | PICA | N | N |  | A | A | A
E-PK-21-071 | PROCESS | FA_PEG | VALID | 2114 | PICA | N | N |  | A | A | A
E-PK-21-072 | PROCESS | FA_PEG | VALID | 2114 | PICA | N | N |  | A | A | A
E-PK-21-073 | PROCESS | FA_PEG | VALID | 2114 | PICA | N | N |  | A | A | A
E-PK-21-076 | PROCESS | FA_PEG | VALID | 2114 | PICA | N | N |  | A | A | A
E-PK-21-082 | PROCESS | FA_PEG | VALID | 2114 | PICA | N | N |  | A | A | A
E-PK-21-083 | PROCESS | FA_PEG | VALID | 2114 | PICA | N | N |  | A | A | A
E-PK-21-084 | PROCESS | FA_PEG | VALID | 2114 | PICA | N | N |  | A | A | A
E-PK-21-085 | PROCESS | FA_PEG | VALID | 2114 | PICA | N | N |  | A | A | A
E-PK-21-086 | PROCESS | FA_PEG | VALID | 2114 | PICA | N | N |  | A | A | A
E-PK-21-087 | PROCESS | FA_PEG | VALID | 2114 | PICA | N | N |  | A | A | A
E-PK-21-088 | PROCESS | FA_PEG | VALID | 2114 | PICA | N | N |  | A | A | A
E-PK-21-089 | PROCESS | FA_PEG | VALID | 2114 | PICA | N | N |  | A | A | A
E-PK-21-091 | PROCESS | FA_PEG | VALID | 2114 | PICA | N | N |  | A | A | A
E-PK-21-092 | PROCESS | FA_PEG | VALID | 2114 | PICA | N | N |  | A | A | A
E-PK-21-093 | PROCESS | FA_PEG | VALID | 2114 | PICA | N | N |  | A | A | A
E-PK-21-094 | PROCESS | FA_PEG | VALID | 2114 | PICA | N | N |  | A | A | A
E-PK-21-095 | PROCESS | FA_PEG | VALID | 2114 | PICA | N | N |  | A | A | A
E-PK-21-097 | PROCESS | FA_PEG | VALID | 2114 | PICA | N | N |  | A | A | A
E-PK-21-098 | PROCESS | FA_PEG | VALID | 2114 | PICA | N | N |  | A | A | A
E-PK-21-099 | PROCESS | FA_PEG | VALID | 2114 | PICA | N | N |  | A | A | A
E-PK-21-101 | PROCESS | FA_PEG | VALID | 2114 | PICA | N | N |  | A | A | A
E-PK-21-102 | PROCESS | FA_PEG | VALID | 2114 | PICA | N | N |  | A | A | A
E-PK-21-103 | PROCESS | FA_PEG | VALID | 2114 | PICA | N | N |  | A | A | A
E-PK-21-108 | PROCESS | FA_PEG | VALID | 2114 | PICA | N | N |  | A | A | A
E-PK-21-109 | PROCESS | FA_PEG | VALID | 2114 | PICA | N | N |  | A | A | A
E-PK-21-110 | PROCESS | FA_PEG | VALID | 2114 | PICA | N | N |  | A | A | A
E-PK-21-111 | PROCESS | FA_PEG | VALID | 2114 | PICA | N | N |  | A | A | A
E-PK-21-112 | PROCESS | FA_PEG | VALID | 2114 | PICA | N | N |  | A | A | A
E-PK-21-115 | PROCESS | FA_PEG | VALID | 2114 | PICA | N | N |  | A | A | A
E-PK-21-116 | PROCESS | FA_PEG | VALID | 2114 | PICA | N | N |  | A | A | A
E-PK-21-120 | PROCESS | FA_PEG | VALID | 2114 | PICA | N | N |  | A | A | A
E-PK-21-121 | PROCESS | FA_PEG | VALID | 2114 | PICA | N | N |  | A | A | A
E-PK-21-128 | PROCESS | FA_PEG | VALID | 2114 | PICA | N | N |  | A | A | A
E-PK-21-129 | PROCESS | FA_PEG | VALID | 2114 | PICA | N | N |  | A | A | A
E-PK-21-130 | PROCESS | FA_PEG | VALID | 2114 | PICA | N | N |  | A | A | A
E-PK-21-131 | PROCESS | FA_PEG | VALID | 2114 | PICA | N | N |  | A | A | A
E-PK-21-132 | PROCESS | FA_PEG | VALID | 2114 | PICA | N | N |  | A | A | A
E-PK-21-133 | PROCESS | FA_PEG | VALID | 2114 | PICA | N | N |  | A | A | A
E-PK-21-134 | PROCESS | FA_PEG | VALID | 2114 | PICA | N | N |  | A | A | A
E-PK-21-136 | PROCESS | FA_PEG | VALID | 2114 | PICA | N | N |  | A | A | A
E-PK-21-140 | PROCESS | FA_PEG | VALID | 2114 | PICA | N | N |  | A | A | A
E-PK-21-141 | PROCESS | FA_PEG | VALID | 2114 | PICA | N | N |  | A | A | A
E-PK-21-142 | PROCESS | FA_PEG | VALID | 2114 | PICA | N | N |  | A | A | A
E-PK-21-143 | PROCESS | FA_PEG | VALID | 2114 | PICA | N | N |  | A | A | A
E-PK-21-146 | PROCESS | FA_PEG | VALID | 2114 | PICA | N | N |  | A | A | A
E-PK-21-147 | PROCESS | FA_PEG | VALID | 2114 | PICA | N | N |  | A | A | A
E-PK-21-148 | PROCESS | FA_PEG | VALID | 2114 | PICA | N | N |  | A | A | A
E-PK-21-149 | PROCESS | FA_PEG | VALID | 2114 | PICA | N | N |  | A | A | A
E-PK-21-150 | PROCESS | FA_PEG | VALID | 2114 | PICA | N | N |  | A | A | A
E-PK-21-151 | PROCESS | FA_PEG | VALID | 2114 | PICA | N | N |  | A | A | A
E-PK-21-152 | PROCESS | FA_PEG | VALID | 2114 | PICA | N | N |  | A | A | A
E-PK-21-153 | PROCESS | FA_PEG | VALID | 2114 | PICA | N | N |  | A | A | A
E-PK-21-154 | PROCESS | FA_PEG | VALID | 2114 | PICA | N | N |  | A | A | A
E-PK-21-201 | PROCESS | FA_PEG | VALID | 2114 | PICA | N | N |  | A | A | A
E-PK-21-202 | PROCESS | FA_PEG | VALID | 2114 | PICA | N | N |  | A | A | A
E-PK-21-203 | PROCESS | FA_PEG | VALID | 2114 | PICA | N | N |  | A | A | A
E-PK-21-204 | PROCESS | FA_PEG | VALID | 2114 | PICA | N | N |  | A | A | A
E-PK-21-205 | PROCESS | FA_PEG | VALID | 2114 | PICA | N | N |  | A | A | A
E-PK-21-501 | PROCESS | FA_PEG | VALID | 2114 | PICA | N | N |  | A | A | A
E-PK-21-502 | PROCESS | FA_PEG | VALID | 2114 | PICA | N | N |  | A | A | A
E-PK-21-845 | PROCESS | FA_PEG | VALID | 2114 | PICA | N | N |  | A | A | A
E-PK-21-846 | PROCESS | FA_PEG | VALID | 2114 | PICA | N | N |  | A | A | A
E-PK-21-847 | PROCESS | FA_PEG | VALID | 2114 | PICA | N | N |  | A | A | A
E-PK-21-848 | PROCESS | FA_PEG | VALID | 2114 | PICA | N | N |  | A | A | A
E-PK-21-901 | PROCESS | FA_PEG | VALID | 2114 | PICA | N | N |  | A | A | A
E-VT-21-001 | PROCESS | FA_PEG | VALID | 2114 | PICA | N | N |  | A | A | A
E-VT-21-002 | PROCESS | FA_PEG | VALID | 2114 | PICA | N | N |  | A | A | A
E-VT-21-003 | PROCESS | FA_PEG | VALID | 2114 | PICA | N | N |  | A | A | A
E-VT-21-004 | PROCESS | FA_PEG | VALID | 2114 | PICA | N | N |  | A | A | A
E-VT-21-005 | PROCESS | FA_PEG | VALID | 2114 | PICA | N | N |  | A | A | A
E-VT-21-006 | PROCESS | FA_PEG | VALID | 2114 | PICA | N | N |  | A | A | A
E-VT-21-007 | PROCESS | FA_PEG | VALID | 2114 | PICA | N | N |  | A | A | A
E-VT-21-008 | PROCESS | FA_PEG | VALID | 2114 | PICA | N | N |  | A | A | A
E-VT-21-009 | PROCESS | FA_PEG | VALID | 2114 | PICA | N | N |  | A | A | A
E-VT-21-015 | PROCESS | FA_PEG | VALID | 2114 | PICA | N | N |  | A | A | A
E-VT-21-021 | PROCESS | FA_PEG | VALID | 2114 | PICA | N | N |  | A | A | A
E-VT-21-022 | PROCESS | FA_PEG | VALID | 2114 | PICA | N | N |  | A | A | A
E-VT-21-023 | PROCESS | FA_PEG | VALID | 2114 | PICA | N | N |  | A | A | A
E-VT-21-024 | PROCESS | FA_PEG | VALID | 2114 | PICA | N | N |  | A | A | A
E-VT-21-025 | PROCESS | FA_PEG | VALID | 2114 | PICA | N | N |  | A | A | A
E-VT-21-026 | PROCESS | FA_PEG | VALID | 2114 | PICA | N | N |  | A | A | A
E-VT-21-027 | PROCESS | FA_PEG | VALID | 2114 | PICA | N | N |  | A | A | A
E-VT-21-028 | PROCESS | FA_PEG | VALID | 2114 | PICA | N | N |  | A | A | A
E-VT-21-029 | PROCESS | FA_PEG | VALID | 2114 | PICA | N | N |  | A | A | A
E-VT-21-030 | PROCESS | FA_PEG | VALID | 2114 | PICA | N | N |  | A | A | A
E-VT-21-031 | PROCESS | FA_PEG | VALID | 2114 | PICA | N | N |  | A | A | A
E-VT-21-032 | PROCESS | FA_PEG | VALID | 2114 | PICA | N | N |  | A | A | A
E-VT-21-033 | PROCESS | FA_PEG | VALID | 2114 | PICA | N | N |  | A | A | A
E-VT-21-034 | PROCESS | FA_PEG | VALID | 2114 | PICA | N | N |  | A | A | A
E-VT-21-035 | PROCESS | FA_PEG | VALID | 2114 | PICA | N | N |  | A | A | A
E-VT-21-036 | PROCESS | FA_PEG | VALID | 2114 | PICA | N | N |  | A | A | A
E-VT-21-037 | PROCESS | FA_PEG | VALID | 2114 | PICA | N | N |  | A | A | A
E-VT-21-038 | PROCESS | FA_PEG | VALID | 2114 | PICA | N | N |  | A | A | A
E-VT-21-039 | PROCESS | FA_PEG | VALID | 2114 | PICA | N | N |  | A | A | A
E-VT-21-040 | PROCESS | FA_PEG | VALID | 2114 | PICA | N | N |  | A | A | A
E-VT-21-041 | PROCESS | FA_PEG | VALID | 2114 | PICA | N | N |  | A | A | A
E-VT-21-042 | PROCESS | FA_PEG | VALID | 2114 | PICA | N | N |  | A | A | A
E-VT-21-060 | PROCESS | FA_PEG | VALID | 2114 | PICA | N | N |  | A | A | A
E-VT-21-061 | PROCESS | FA_PEG | VALID | 2114 | PICA | N | N |  | A | A | A
R-PK-21-002 | PROCESS | FA_PEG | VALID | 2114 | PICA | N | N |  | A | A | A
R-PK-21-003 | PROCESS | FA_PEG | VALID | 2114 | PICA | N | N |  | A | A | A
R-PK-21-005 | PROCESS | FA_PEG | VALID | 2114 | PICA | N | N |  | A | A | A
R-PK-21-007 | PROCESS | FA_PEG | VALID | 2114 | PICA | N | N |  | A | A | A
R-PK-21-008 | PROCESS | FA_PEG | VALID | 2114 | PICA | N | N |  | A | A | A
R-PK-21-009 | PROCESS | FA_PEG | VALID | 2114 | PICA | N | N |  | A | A | A
R-PK-21-010 | PROCESS | FA_PEG | VALID | 2114 | PICA | N | N |  | A | A | A
R-PK-21-011 | PROCESS | FA_PEG | VALID | 2114 | PICA | N | N |  | A | A | A
R-PK-21-012 | PROCESS | FA_PEG | VALID | 2114 | PICA | N | N |  | A | A | A
R-PK-21-020 | PROCESS | FA_PEG | VALID | 2114 | PICA | N | N |  | A | A | A
R-PK-21-021 | PROCESS | FA_PEG | VALID | 2114 | PICA | N | N |  | A | A | A
R-PK-21-023 | PROCESS | FA_PEG | VALID | 2114 | PICA | N | N |  | A | A | A
R-PK-21-026 | PROCESS | FA_PEG | VALID | 2114 | PICA | N | N |  | A | A | A
R-PK-21-027 | PROCESS | FA_PEG | VALID | 2114 | PICA | N | N |  | A | A | A
R-PK-21-030 | PROCESS | FA_PEG | VALID | 2114 | PICA | N | N |  | A | A | A
R-PK-21-031 | PROCESS | FA_PEG | VALID | 2114 | PICA | N | N |  | A | A | A
R-PK-21-032 | PROCESS | FA_PEG | VALID | 2114 | PICA | N | N |  | A | A | A
R-PK-21-033 | PROCESS | FA_PEG | VALID | 2114 | PICA | N | N |  | A | A | A
R-PK-21-034 | PROCESS | FA_PEG | VALID | 2114 | PICA | N | N |  | A | A | A
R-PK-21-035 | PROCESS | FA_PEG | VALID | 2114 | PICA | N | N |  | A | A | A
R-PK-21-036 | PROCESS | FA_PEG | VALID | 2114 | PICA | N | N |  | A | A | A
R-PK-21-038 | PROCESS | FA_PEG | VALID | 2114 | PICA | N | N |  | A | A | A
R-PK-21-039 | PROCESS | FA_PEG | VALID | 2114 | PICA | N | N |  | A | A | A
R-PK-21-040 | PROCESS | FA_PEG | VALID | 2114 | PICA | N | N |  | A | A | A
R-PK-21-114 | PROCESS | FA_PEG | VALID | 2114 | PICA | N | N |  | A | A | A
R-PK-21-119 | PROCESS | FA_PEG | VALID | 2114 | PICA | N | N |  | A | A | A
R-VT-21-001 | PROCESS | FA_PEG | VALID | 2114 | PICA | N | N |  | A | A | A
E-ML-22-001 | SOLVENT | FA_PEG | VALID | 2114 | PICA | N | N |  | A | A | A
E-P-22-001 | PROCESS | FA_PEG |  | 2114 | PICA | N | N |  | A | A | A
E-P-22-003 | PROCESS | FA_PEG |  | 2114 | PICA | N | N |  | A | A | A
E-P-22-004 | PROCESS | FA_PEG |  | 2114 | PICA | N | N |  | A | A | A
E-P-22-005 | PROCESS | FA_PEG |  | 2114 | PICA | N | N |  | A | A | A
E-P-22-006 | PROCESS | FA_PEG |  | 2114 | PICA | N | N |  | A | A | A
E-P-22-007 | PROCESS | FA_PEG |  | 2114 | PICA | N | N |  | A | A | A
E-P-22-008 | PROCESS | FA_PEG |  | 2114 | PICA | N | N |  | A | A | A
E-P-22-009 | PROCESS | FA_PEG |  | 2114 | PICA | N | N |  | A | A | A
E-P-22-010 | PROCESS | FA_PEG |  | 2114 | PICA | N | N |  | A | A | A
E-P-22-011 | PROCESS | FA_PEG |  | 2114 | PICA | N | N |  | A | A | A
E-P-22-012 | PROCESS | FA_PEG |  | 2114 | PICA | N | N |  | A | A | A
E-P-22-013 | PROCESS | FA_PEG |  | 2114 | PICA | N | N |  | A | A | A
E-P-22-014 | PROCESS | FA_PEG |  | 2114 | PICA | N | N |  | A | A | A
E-P-22-015 | PROCESS | FA_PEG |  | 2114 | PICA | N | N |  | A | A | A
E-P-22-016 | PROCESS | FA_PEG |  | 2114 | PICA | N | N |  | A | A | A
E-P-22-019 | PROCESS | FA_PEG |  | 2114 | PICA | N | N |  | A | A | A
E-P-22-020 | PROCESS | FA_PEG |  | 2114 | PICA | N | N |  | A | A | A
E-P-22-021 | PROCESS | FA_PEG |  | 2114 | PICA | N | N |  | A | A | A
E-P-22-022 | PROCESS | FA_PEG |  | 2114 | PICA | N | N |  | A | A | A
E-P-22-023 | PROCESS | FA_PEG |  | 2114 | PICA | N | N |  | A | A | A
E-P-22-915 | PROCESS | FA_PEG |  | 2114 | PICA | N | N |  | A | A | A
E-PK-22-001 | PROCESS | FA_PEG | VALID | 2114 | PICA | N | N |  | A | A | A
E-PK-22-002 | PROCESS | FA_PEG | VALID | 2114 | PICA | N | N |  | A | A | A
E-VT-22-001 | PROCESS | FA_PEG | VALID | 2114 | PICA | N | N |  | A | A | A
E-VT-22-002 | PROCESS | FA_PEG | VALID | 2114 | PICA | N | N |  | A | A | A
E-VT-22-003 | PROCESS | FA_PEG | VALID | 2114 | PICA | N | N |  | A | A | A
E24TE019 | DELETED | FA_INDMS |  | 1569 |  | N | N |  | B | B | B
E24TT052 | TEMPERATURE TRANSMITTER ON E-V-2419 PULSATION DAMPER | FA_INDMT | VALID | 1905 | PSTT | N | N |  | B | B | B
E24TW019 | DELETED | FA_PET |  | 1720 | PSTW | N | N |  | C | C | C
E-PK-24-001 | PROCESS | FA_PEG | VALID | 2114 | PICA | N | N |  | A | A | A
E-PK-24-002 | PROCESS | FA_PEG | VALID | 2114 | PICA | N | N |  | A | A | A
E-PK-24-012 | PROCESS | FA_PEG | VALID | 2114 | PICA | N | N |  | A | A | A
E-PK-24-013 | PROCESS | FA_PEG | VALID | 2114 | PICA | N | N |  | A | A | A
E-PK-24-014 | PROCESS | FA_PEG | VALID | 2114 | PICA | N | N |  | A | A | A
E-PK-24-015 | PROCESS | FA_PEG | VALID | 2114 | PICA | N | N |  | A | A | A
E-PK-24-016 | PROCESS | FA_PEG | VALID | 2114 | PICA | N | N |  | A | A | A
E-PK-24-021 | PROCESS | FA_PEG | VALID | 2114 | PICA | N | N |  | A | A | A
E-PK-24-022 | PROCESS | FA_PEG | VALID | 2114 | PICA | N | N |  | A | A | A
E-PK-24-023 | PROCESS | FA_PEG | VALID | 2114 | PICA | N | N |  | A | A | A
E-PK-24-025 | PROCESS | FA_PEG | VALID | 2114 | PICA | N | N |  | A | A | A
E-PK-24-030 | PROCESS | FA_PEG | VALID | 2114 | PICA | N | N |  | A | A | A
E-PK-24-031 | PROCESS | FA_PEG | VALID | 2114 | PICA | N | N |  | A | A | A
E-PK-24-032 | PROCESS | FA_PEG | VALID | 2114 | PICA | N | N |  | A | A | A
E-PK-24-040 | PROCESS | FA_PEG | VALID | 2114 | PICA | N | N |  | A | A | A
E-PK-24-043 | PROCESS | FA_PEG | VALID | 2114 | PICA | N | N |  | A | A | A
E-PK-24-058 | PROCESS | FA_PEG | VALID | 2114 | PICA | N | N |  | A | A | A
E-PK-24-060 | PROCESS | FA_PEG | VALID | 2114 | PICA | N | N |  | A | A | A
E-PK-24-066 | PROCESS | FA_PEG | VALID | 2114 | PICA | N | N |  | A | A | A
E-PK-24-067 | PROCESS | FA_PEG | VALID | 2114 | PICA | N | N |  | A | A | A
E-PK-24-068 | PROCESS | FA_PEG | VALID | 2114 | PICA | N | N |  | A | A | A
E-PK-24-069 | PROCESS | FA_PEG | VALID | 2114 | PICA | N | N |  | A | A | A
E-PK-24-076 | PROCESS | FA_PEG | VALID | 2114 | PICA | N | N |  | A | A | A
E-PK-24-077 | PROCESS | FA_PEG | VALID | 2114 | PICA | N | N |  | A | A | A
E-PK-24-081 | PROCESS | FA_PEG | VALID | 2114 | PICA | N | N |  | A | A | A
E-PK-24-082 | PROCESS | FA_PEG | VALID | 2114 | PICA | N | N |  | A | A | A
E-PK-24-084 | PROCESS | FA_PEG | VALID | 2114 | PICA | N | N |  | A | A | A
E-PK-24-090 | PROCESS | FA_PEG | VALID | 2114 | PICA | N | N |  | A | A | A
E-PK-24-091 | PROCESS | FA_PEG | VALID | 2114 | PICA | N | N |  | A | A | A
E-PK-24-092 | PROCESS | FA_PEG | VALID | 2114 | PICA | N | N |  | A | A | A
E-PK-24-093 | PROCESS | FA_PEG | VALID | 2114 | PICA | N | N |  | A | A | A
E-PK-24-094 | PROCESS | FA_PEG | VALID | 2114 | PICA | N | N |  | A | A | A
E-PK-24-098 | PROCESS | FA_PEG | VALID | 2114 | PICA | N | N |  | A | A | A
E-PK-24-099 | PROCESS | FA_PEG | VALID | 2114 | PICA | N | N |  | A | A | A
E-PK-24-100 | PROCESS | FA_PEG | VALID | 2114 | PICA | N | N |  | A | A | A
E-PK-24-106 | PROCESS | FA_PEG | VALID | 2114 | PICA | N | N |  | A | A | A
E-PK-24-130 | PROCESS | FA_PEG | VALID | 2114 | PICA | N | N |  | A | A | A
E-PK-24-136 | PROCESS | FA_PEG | VALID | 2114 | PICA | N | N |  | A | A | A
E-PK-24-137 | PROCESS | FA_PEG | VALID | 2114 | PICA | N | N |  | A | A | A
E-PK-24-138 | PROCESS | FA_PEG | VALID | 2114 | PICA | N | N |  | A | A | A
E-PK-24-140 | PROCESS | FA_PEG | VALID | 2114 | PICA | N | N |  | A | A | A
E-PK-24-141 | PROCESS | FA_PEG | VALID | 2114 | PICA | N | N |  | A | A | A
E-PK-24-142 | PROCESS | FA_PEG | VALID | 2114 | PICA | N | N |  | A | A | A
E-PK-24-143 | PROCESS | FA_PEG | VALID | 2114 | PICA | N | N |  | A | A | A
E-PK-24-144 | PROCESS | FA_PEG | VALID | 2114 | PICA | N | N |  | A | A | A
E-PK-24-145 | PROCESS | FA_PEG | VALID | 2114 | PICA | N | N |  | A | A | A
E-PK-24-146 | PROCESS | FA_PEG | VALID | 2114 | PICA | N | N |  | A | A | A
E-PK-24-147 | PROCESS | FA_PEG | VALID | 2114 | PICA | N | N |  | A | A | A
E-PK-24-148 | PROCESS | FA_PEG | VALID | 2114 | PICA | N | N |  | A | A | A
E-PK-24-149 | PROCESS | FA_PEG | VALID | 2114 | PICA | N | N |  | A | A | A
E-PK-24-151 | PROCESS | FA_PEG | VALID | 2114 | PICA | N | N |  | A | A | A
E-PK-24-159 | PROCESS | FA_PEG | VALID | 2114 | PICA | N | N |  | A | A | A
E-PK-24-160 | PROCESS | FA_PEG | VALID | 2114 | PICA | N | N |  | A | A | A
E-PK-24-161 | PROCESS | FA_PEG | VALID | 2114 | PICA | N | N |  | A | A | A
E-PK-24-162 | PROCESS | FA_PEG | VALID | 2114 | PICA | N | N |  | A | A | A
E-PK-24-163 | PROCESS | FA_PEG | VALID | 2114 | PICA | N | N |  | A | A | A
E-PK-24-164 | PROCESS | FA_PEG | VALID | 2114 | PICA | N | N |  | A | A | A
E-PK-24-165 | PROCESS | FA_PEG | VALID | 2114 | PICA | N | N |  | A | A | A
E-PK-24-166 | PROCESS | FA_PEG | VALID | 2114 | PICA | N | N |  | A | A | A
E-PK-24-167 | PROCESS | FA_PEG | VALID | 2114 | PICA | N | N |  | A | A | A
E-PK-24-169 | PROCESS | FA_PEG | VALID | 2114 | PICA | N | N |  | A | A | A
E-PK-24-170 | PROCESS | FA_PEG | VALID | 2114 | PICA | N | N |  | A | A | A
E-PK-24-171 | PROCESS | FA_PEG | VALID | 2114 | PICA | N | N |  | A | A | A
E-PK-24-172 | PROCESS | FA_PEG | VALID | 2114 | PICA | N | N |  | A | A | A
E-PK-24-173 | PROCESS | FA_PEG | VALID | 2114 | PICA | N | N |  | A | A | A
E-PK-24-175 | PROCESS | FA_PEG | VALID | 2114 | PICA | N | N |  | A | A | A
E-PK-24-210 | PROCESS | FA_PEG | VALID | 2114 | PICA | N | N |  | A | A | A
E-PK-24-211 | PROCESS | FA_PEG | VALID | 2114 | PICA | N | N |  | A | A | A
E-PK-24-215 | PROCESS | FA_PEG | VALID | 2114 | PICA | N | N |  | A | A | A
E-PK-24-219 | PROCESS | FA_PEG | VALID | 2114 | PICA | N | N |  | A | A | A
E-PK-24-220 | PROCESS | FA_PEG | VALID | 2114 | PICA | N | N |  | A | A | A
E-PK-24-221 | PROCESS | FA_PEG | VALID | 2114 | PICA | N | N |  | A | A | A
E-PK-24-222 | PROCESS | FA_PEG | VALID | 2114 | PICA | N | N |  | A | A | A
E-PK-24-223 | PROCESS | FA_PEG | VALID | 2114 | PICA | N | N |  | A | A | A
E-PK-24-224 | PROCESS | FA_PEG | VALID | 2114 | PICA | N | N |  | A | A | A
E-PK-24-225 | PROCESS | FA_PEG | VALID | 2114 | PICA | N | N |  | A | A | A
E-PK-24-226 | PROCESS | FA_PEG | VALID | 2114 | PICA | N | N |  | A | A | A
E-PK-24-241 | PROCESS | FA_PEG | VALID | 2114 | PICA | N | N |  | A | A | A
E-PK-24-275 | PROCESS | FA_PEG | VALID | 2114 | PICA | N | N |  | A | A | A
E-PK-24-276 | PROCESS | FA_PEG | VALID | 2114 | PICA | N | N |  | A | A | A
E-PK-24-280 | PROCESS | FA_PEG | VALID | 2114 | PICA | N | N |  | A | A | A
E-PK-24-282 | PROCESS | FA_PEG | VALID | 2114 | PICA | N | N |  | A | A | A
E-PK-24-283 | PROCESS | FA_PEG | VALID | 2114 | PICA | N | N |  | A | A | A
E-PK-24-284 | PROCESS | FA_PEG | VALID | 2114 | PICA | N | N |  | A | A | A
E-PK-24-285 | PROCESS | FA_PEG | VALID | 2114 | PICA | N | N |  | A | A | A
E-PK-24-286 | PROCESS | FA_PEG | VALID | 2114 | PICA | N | N |  | A | A | A
E-PK-24-288 | PROCESS | FA_PEG | VALID | 2114 | PICA | N | N |  | A | A | A
E-PK-24-289 | PROCESS | FA_PEG | VALID | 2114 | PICA | N | N |  | A | A | A
E-PK-24-290 | PROCESS | FA_PEG | VALID | 2114 | PICA | N | N |  | A | A | A
E-PK-24-291 | PROCESS | FA_PEG | VALID | 2114 | PICA | N | N |  | A | A | A
E-PK-24-700 | PROCESS | FA_PEG | VALID | 2114 | PICA | N | N |  | A | A | A
E-PK-24-906 | PROCESS | FA_PEG | VALID | 2114 | PICA | N | N |  | A | A | A
E-PK-24-920 | PROCESS | FA_PEG | VALID | 2114 | PICA | N | N |  | A | A | A
E-VT-24-001 | PROCESS | FA_PEG | VALID | 2114 | PICA | N | N |  | A | A | A
E-VT-24-002 | PROCESS | FA_PEG | VALID | 2114 | PICA | N | N |  | A | A | A
E-VT-24-005 | PROCESS | FA_PEG | VALID | 2114 | PICA | N | N |  | A | A | A
E-VT-24-006 | PROCESS | FA_PEG | VALID | 2114 | PICA | N | N |  | A | A | A
E-VT-24-007 | PROCESS | FA_PEG | VALID | 2114 | PICA | N | N |  | A | A | A
E-VT-24-008 | PROCESS | FA_PEG | VALID | 2114 | PICA | N | N |  | A | A | A
E-VT-24-009 | PROCESS | FA_PEG | VALID | 2114 | PICA | N | N |  | A | A | A
E-VT-24-011 | PROCESS | FA_PEG | VALID | 2114 | PICA | N | N |  | A | A | A
E-VT-24-012 | PROCESS | FA_PEG | VALID | 2114 | PICA | N | N |  | A | A | A
E-VT-24-013 | PROCESS | FA_PEG | VALID | 2114 | PICA | N | N |  | A | A | A
E-VT-24-014 | PROCESS | FA_PEG | VALID | 2114 | PICA | N | N |  | A | A | A
E-VT-24-017 | PROCESS | FA_PEG | VALID | 2114 | PICA | N | N |  | A | A | A
E-VT-24-018 | PROCESS | FA_PEG | VALID | 2114 | PICA | N | N |  | A | A | A
E-VT-24-019 | PROCESS | FA_PEG | VALID | 2114 | PICA | N | N |  | A | A | A
E-VT-24-201 | PROCESS | FA_PEG | VALID | 2114 | PICA | N | N |  | A | A | A
E-VT-24-202 | PROCESS | FA_PEG | VALID | 2114 | PICA | N | N |  | A | A | A
E-VT-24-203 | PROCESS | FA_PEG | VALID | 2114 | PICA | N | N |  | A | A | A
E-VT-24-204 | PROCESS | FA_PEG | VALID | 2114 | PICA | N | N |  | A | A | A
E-VT-24-206 | PROCESS | FA_PEG | VALID | 2114 | PICA | N | N |  | A | A | A
E-VT-24-207 | PROCESS | FA_PEG | VALID | 2114 | PICA | N | N |  | A | A | A
E-VT-24-208 | PROCESS | FA_PEG | VALID | 2114 | PICA | N | N |  | A | A | A
E-VT-24-230 | PROCESS | FA_PEG | VALID | 2114 | PICA | N | N |  | A | A | A
E-VT-24-231 | PROCESS | FA_PEG | VALID | 2114 | PICA | N | N |  | A | A | A
E-VT-24-234 | PROCESS | FA_PEG | VALID | 2114 | PICA | N | N |  | A | A | A
E-VT-24-235 | PROCESS | FA_PEG | VALID | 2114 | PICA | N | N |  | A | A | A
E-VT-24-236 | PROCESS | FA_PEG | VALID | 2114 | PICA | N | N |  | A | A | A
E-VT-24-239 | PROCESS | FA_PEG | VALID | 2114 | PICA | N | N |  | A | A | A
E-VT-24-240 | PROCESS | FA_PEG | VALID | 2114 | PICA | N | N |  | A | A | A
E-VT-24-241 | PROCESS | FA_PEG | VALID | 2114 | PICA | N | N |  | A | A | A
E-VT-24-244 | PROCESS | FA_PEG | VALID | 2114 | PICA | N | N |  | A | A | A
E-VT-24-245 | PROCESS | FA_PEG | VALID | 2114 | PICA | N | N |  | A | A | A
E-VT-24-246 | PROCESS | FA_PEG | VALID | 2114 | PICA | N | N |  | A | A | A
E-VT-24-249 | PROCESS | FA_PEG | VALID | 2114 | PICA | N | N |  | A | A | A
E-VT-24-250 | PROCESS | FA_PEG | VALID | 2114 | PICA | N | N |  | A | A | A
E-VT-24-251 | PROCESS | FA_PEG | VALID | 2114 | PICA | N | N |  | A | A | A
E-VT-24-253 | PROCESS | FA_PEG | VALID | 2114 | PICA | N | N |  | A | A | A
E-MH-25-001 | SOLVENT | FA_PEG | VALID | 2114 | PICA | N | N |  | A | A | A
E-MH-25-002 | SOLVENT | FA_PEG | VALID | 2114 | PICA | N | N |  | A | A | A
E-MH-25-004 | SOLVENT | FA_PEG | VALID | 2114 | PICA | N | N |  | A | A | A
E-MH-25-005 | SOLVENT | FA_PEG | VALID | 2114 | PICA | N | N |  | A | A | A
E-MH-25-006 | SOLVENT | FA_PEG | VALID | 2114 | PICA | N | N |  | A | A | A
E-MH-25-007 | SOLVENT | FA_PEG | VALID | 2114 | PICA | N | N |  | A | A | A
E-MH-25-008 | SOLVENT | FA_PEG | VALID | 2114 | PICA | N | N |  | A | A | A
E-MH-25-009 | SOLVENT | FA_PEG | VALID | 2114 | PICA | N | N |  | A | A | A
E-MH-25-010 | SOLVENT | FA_PEG | VALID | 2114 | PICA | N | N |  | A | A | A
E-MH-25-011 | SOLVENT | FA_PEG | VALID | 2114 | PICA | N | N |  | A | A | A
E-MH-25-172 | SOLVENT | FA_PEG | VALID | 2114 | PICA | N | N |  | A | A | A
E-PK-25-001 | PROCESS | FA_PEG | VALID | 2114 | PICA | N | N |  | A | A | A
E-PK-25-002 | PROCESS | FA_PEG | VALID | 2114 | PICA | N | N |  | A | A | A
E-PK-25-003 | PROCESS | FA_PEG | VALID | 2114 | PICA | N | N |  | A | A | A
E-PK-25-005 | PROCESS | FA_PEG | VALID | 2114 | PICA | N | N |  | A | A | A
E-PK-25-006 | PROCESS | FA_PEG | VALID | 2114 | PICA | N | N |  | A | A | A
E-PK-25-007 | PROCESS | FA_PEG | VALID | 2114 | PICA | N | N |  | A | A | A
E-PK-25-008 | PROCESS | FA_PEG | VALID | 2114 | PICA | N | N |  | A | A | A
E-PK-25-009 | PROCESS | FA_PEG | VALID | 2114 | PICA | N | N |  | A | A | A
E-PK-25-010 | PROCESS | FA_PEG | VALID | 2114 | PICA | N | N |  | A | A | A
E-PK-25-011 | PROCESS | FA_PEG | VALID | 2114 | PICA | N | N |  | A | A | A
E-PK-25-012 | PROCESS | FA_PEG | VALID | 2114 | PICA | N | N |  | A | A | A
E-PK-25-013 | PROCESS | FA_PEG | VALID | 2114 | PICA | N | N |  | A | A | A
E-PK-25-015 | PROCESS | FA_PEG | VALID | 2114 | PICA | N | N |  | A | A | A
E-PK-25-016 | PROCESS | FA_PEG | VALID | 2114 | PICA | N | N |  | A | A | A
E-PK-25-017 | PROCESS | FA_PEG | VALID | 2114 | PICA | N | N |  | A | A | A
E-PK-25-018 | PROCESS | FA_PEG | VALID | 2114 | PICA | N | N |  | A | A | A
E-PK-25-019 | PROCESS | FA_PEG | VALID | 2114 | PICA | N | N |  | A | A | A
E-PK-25-021 | PROCESS | FA_PEG | VALID | 2114 | PICA | N | N |  | A | A | A
E-PK-25-022 | PROCESS | FA_PEG | VALID | 2114 | PICA | N | N |  | A | A | A
E-PK-25-024 | PROCESS | FA_PEG | VALID | 2114 | PICA | N | N |  | A | A | A
E-PK-25-025 | PROCESS | FA_PEG | VALID | 2114 | PICA | N | N |  | A | A | A
E-PK-25-026 | PROCESS | FA_PEG | VALID | 2114 | PICA | N | N |  | A | A | A
E-PK-25-027 | PROCESS | FA_PEG | VALID | 2114 | PICA | N | N |  | A | A | A
E-PK-25-028 | PROCESS | FA_PEG | VALID | 2114 | PICA | N | N |  | A | A | A
E-PK-25-029 | PROCESS | FA_PEG | VALID | 2114 | PICA | N | N |  | A | A | A
E-PK-25-031 | PROCESS | FA_PEG | VALID | 2114 | PICA | N | N |  | A | A | A
E-PK-25-032 | PROCESS | FA_PEG | VALID | 2114 | PICA | N | N |  | A | A | A
E-PK-25-033 | PROCESS | FA_PEG | VALID | 2114 | PICA | N | N |  | A | A | A
E-PK-25-034 | PROCESS | FA_PEG | VALID | 2114 | PICA | N | N |  | A | A | A
E-PK-25-035 | PROCESS | FA_PEG | VALID | 2114 | PICA | N | N |  | A | A | A
E-PK-25-036 | PROCESS | FA_PEG | VALID | 2114 | PICA | N | N |  | A | A | A
E-PK-25-037 | PROCESS | FA_PEG | VALID | 2114 | PICA | N | N |  | A | A | A
E-PK-25-038 | PROCESS | FA_PEG | VALID | 2114 | PICA | N | N |  | A | A | A
E-PK-25-039 | PROCESS | FA_PEG | VALID | 2114 | PICA | N | N |  | A | A | A
E-PK-25-040 | PROCESS | FA_PEG | VALID | 2114 | PICA | N | N |  | A | A | A
E-PK-25-041 | PROCESS | FA_PEG | VALID | 2114 | PICA | N | N |  | A | A | A
E-PK-25-042 | PROCESS | FA_PEG | VALID | 2114 | PICA | N | N |  | A | A | A
E-PK-25-043 | PROCESS | FA_PEG | VALID | 2114 | PICA | N | N |  | A | A | A
E-PK-25-044 | PROCESS | FA_PEG | VALID | 2114 | PICA | N | N |  | A | A | A
E-PK-25-045 | PROCESS | FA_PEG | VALID | 2114 | PICA | N | N |  | A | A | A
E-PK-25-046 | PROCESS | FA_PEG | VALID | 2114 | PICA | N | N |  | A | A | A
E-PK-25-063 | PROCESS | FA_PEG | VALID | 2114 | PICA | N | N |  | A | A | A
E-PK-25-064 | PROCESS | FA_PEG | VALID | 2114 | PICA | N | N |  | A | A | A
E-PK-25-065 | PROCESS | FA_PEG | VALID | 2114 | PICA | N | N |  | A | A | A
E-PK-25-066 | PROCESS | FA_PEG | VALID | 2114 | PICA | N | N |  | A | A | A
E-PK-25-067 | PROCESS | FA_PEG | VALID | 2114 | PICA | N | N |  | A | A | A
E-PK-25-068 | PROCESS | FA_PEG | VALID | 2114 | PICA | N | N |  | A | A | A
E-PK-25-069 | PROCESS | FA_PEG | VALID | 2114 | PICA | N | N |  | A | A | A
E-PK-25-070 | PROCESS | FA_PEG | VALID | 2114 | PICA | N | N |  | A | A | A
E-PK-25-071 | PROCESS | FA_PEG | VALID | 2114 | PICA | N | N |  | A | A | A
E-PK-25-072 | PROCESS | FA_PEG | VALID | 2114 | PICA | N | N |  | A | A | A
E-PK-25-073 | PROCESS | FA_PEG | VALID | 2114 | PICA | N | N |  | A | A | A
E-PK-25-074 | PROCESS | FA_PEG | VALID | 2114 | PICA | N | N |  | A | A | A
E-PK-25-075 | PROCESS | FA_PEG | VALID | 2114 | PICA | N | N |  | A | A | A
E-PK-25-076 | PROCESS | FA_PEG | VALID | 2114 | PICA | N | N |  | A | A | A
E-PK-25-078 | PROCESS | FA_PEG | VALID | 2114 | PICA | N | N |  | A | A | A
E-PK-25-079 | PROCESS | FA_PEG | VALID | 2114 | PICA | N | N |  | A | A | A
E-PK-25-080 | PROCESS | FA_PEG | VALID | 2114 | PICA | N | N |  | A | A | A
E-PK-25-081 | PROCESS | FA_PEG | VALID | 2114 | PICA | N | N |  | A | A | A
E-PK-25-082 | PROCESS | FA_PEG | VALID | 2114 | PICA | N | N |  | A | A | A
E-PK-25-083 | PROCESS | FA_PEG | VALID | 2114 | PICA | N | N |  | A | A | A
E-PK-25-084 | PROCESS | FA_PEG | VALID | 2114 | PICA | N | N |  | A | A | A
E-PK-25-086 | PROCESS | FA_PEG | VALID | 2114 | PICA | N | N |  | A | A | A
E-PK-25-087 | PROCESS | FA_PEG | VALID | 2114 | PICA | N | N |  | A | A | A
E-PK-25-088 | PROCESS | FA_PEG | VALID | 2114 | PICA | N | N |  | A | A | A
E-PK-25-089 | PROCESS | FA_PEG | VALID | 2114 | PICA | N | N |  | A | A | A
E-PK-25-090 | PROCESS | FA_PEG | VALID | 2114 | PICA | N | N |  | A | A | A
E-PK-25-091 | PROCESS | FA_PEG | VALID | 2114 | PICA | N | N |  | A | A | A
E-PK-25-092 | PROCESS | FA_PEG | VALID | 2114 | PICA | N | N |  | A | A | A
E-PK-25-093 | PROCESS | FA_PEG | VALID | 2114 | PICA | N | N |  | A | A | A
E-PK-25-094 | PROCESS | FA_PEG | VALID | 2114 | PICA | N | N |  | A | A | A
E-PK-25-098 | PROCESS | FA_PEG | VALID | 2114 | PICA | N | N |  | A | A | A
E-PK-25-099 | PROCESS | FA_PEG | VALID | 2114 | PICA | N | N |  | A | A | A
E-PK-25-101 | PROCESS | FA_PEG | VALID | 2114 | PICA | N | N |  | A | A | A
E-PK-25-102 | PROCESS | FA_PEG | VALID | 2114 | PICA | N | N |  | A | A | A
E-PK-25-103 | PROCESS | FA_PEG | VALID | 2114 | PICA | N | N |  | A | A | A
E-PK-25-104 | PROCESS | FA_PEG | VALID | 2114 | PICA | N | N |  | A | A | A
E-PK-25-124 | PROCESS | FA_PEG | VALID | 2114 | PICA | N | N |  | A | A | A
E-VT-25-001 | PROCESS | FA_PEG | VALID | 2114 | PICA | N | N |  | A | A | A
E-VT-25-002 | PROCESS | FA_PEG | VALID | 2114 | PICA | N | N |  | A | A | A
E-VT-25-003 | PROCESS | FA_PEG | VALID | 2114 | PICA | N | N |  | A | A | A
E-VT-25-004 | PROCESS | FA_PEG | VALID | 2114 | PICA | N | N |  | A | A | A
E-VT-25-005 | PROCESS | FA_PEG | VALID | 2114 | PICA | N | N |  | A | A | A
E-VT-25-006 | PROCESS | FA_PEG | VALID | 2114 | PICA | N | N |  | A | A | A
E-VT-25-007 | PROCESS | FA_PEG | VALID | 2114 | PICA | N | N |  | A | A | A
E-VT-25-008 | PROCESS | FA_PEG | VALID | 2114 | PICA | N | N |  | A | A | A
E-VT-25-009 | PROCESS | FA_PEG | VALID | 2114 | PICA | N | N |  | A | A | A
E-VT-25-010 | PROCESS | FA_PEG | VALID | 2114 | PICA | N | N |  | A | A | A
E-VT-25-011 | PROCESS | FA_PEG | VALID | 2114 | PICA | N | N |  | A | A | A
E-VT-25-012 | PROCESS | FA_PEG | VALID | 2114 | PICA | N | N |  | A | A | A
E-VT-25-013 | PROCESS | FA_PEG | VALID | 2114 | PICA | N | N |  | A | A | A
E-VT-25-014 | PROCESS | FA_PEG | VALID | 2114 | PICA | N | N |  | A | A | A
E-VT-25-015 | PROCESS | FA_PEG | VALID | 2114 | PICA | N | N |  | A | A | A
E-VT-25-016 | PROCESS | FA_PEG | VALID | 2114 | PICA | N | N |  | A | A | A
E-VT-25-017 | PROCESS | FA_PEG | VALID | 2114 | PICA | N | N |  | A | A | A
E-VT-25-018 | PROCESS | FA_PEG | VALID | 2114 | PICA | N | N |  | A | A | A
E-VT-25-019 | PROCESS | FA_PEG | VALID | 2114 | PICA | N | N |  | A | A | A
E-VT-25-020 | PROCESS | FA_PEG | VALID | 2114 | PICA | N | N |  | A | A | A
E-VT-25-021 | PROCESS | FA_PEG | VALID | 2114 | PICA | N | N |  | A | A | A
E-VT-25-022 | PROCESS | FA_PEG | VALID | 2114 | PICA | N | N |  | A | A | A
E-VT-25-023 | PROCESS | FA_PEG | VALID | 2114 | PICA | N | N |  | A | A | A
E-VT-25-024 | PROCESS | FA_PEG | VALID | 2114 | PICA | N | N |  | A | A | A
E-VT-25-025 | PROCESS | FA_PEG | VALID | 2114 | PICA | N | N |  | A | A | A
E-VT-25-026 | PROCESS | FA_PEG | VALID | 2114 | PICA | N | N |  | A | A | A
E-VT-25-027 | PROCESS | FA_PEG | VALID | 2114 | PICA | N | N |  | A | A | A
E-VT-25-028 | PROCESS | FA_PEG | VALID | 2114 | PICA | N | N |  | A | A | A
E-VT-25-029 | PROCESS | FA_PEG | VALID | 2114 | PICA | N | N |  | A | A | A
E-VT-25-030 | PROCESS | FA_PEG | VALID | 2114 | PICA | N | N |  | A | A | A
E-VT-25-031 | PROCESS | FA_PEG | VALID | 2114 | PICA | N | N |  | A | A | A
E-VT-25-032 | PROCESS | FA_PEG | VALID | 2114 | PICA | N | N |  | A | A | A
E-VT-25-033 | PROCESS | FA_PEG | VALID | 2114 | PICA | N | N |  | A | A | A
E-VT-25-034 | PROCESS | FA_PEG | VALID | 2114 | PICA | N | N |  | A | A | A
E-VT-25-035 | PROCESS | FA_PEG | VALID | 2114 | PICA | N | N |  | A | A | A
E-VT-25-036 | PROCESS | FA_PEG | VALID | 2114 | PICA | N | N |  | A | A | A
E-VT-25-037 | PROCESS | FA_PEG | VALID | 2114 | PICA | N | N |  | A | A | A
E-VT-25-038 | PROCESS | FA_PEG | VALID | 2114 | PICA | N | N |  | A | A | A
E-VT-25-039 | PROCESS | FA_PEG | VALID | 2114 | PICA | N | N |  | A | A | A
E-VT-25-040 | PROCESS | FA_PEG | VALID | 2114 | PICA | N | N |  | A | A | A
E-VT-25-041 | PROCESS | FA_PEG | VALID | 2114 | PICA | N | N |  | A | A | A
E-VT-25-042 | PROCESS | FA_PEG | VALID | 2114 | PICA | N | N |  | A | A | A
E-VT-25-043 | PROCESS | FA_PEG | VALID | 2114 | PICA | N | N |  | A | A | A
E-VT-25-044 | PROCESS | FA_PEG | VALID | 2114 | PICA | N | N |  | A | A | A
E-VT-25-045 | PROCESS | FA_PEG | VALID | 2114 | PICA | N | N |  | A | A | A
E-VT-25-046 | PROCESS | FA_PEG | VALID | 2114 | PICA | N | N |  | A | A | A
E-VT-25-047 | PROCESS | FA_PEG | VALID | 2114 | PICA | N | N |  | A | A | A
E-VT-25-048 | PROCESS | FA_PEG | VALID | 2114 | PICA | N | N |  | A | A | A
E-VT-25-049 | PROCESS | FA_PEG | VALID | 2114 | PICA | N | N |  | A | A | A
E-VT-25-050 | PROCESS | FA_PEG | VALID | 2114 | PICA | N | N |  | A | A | A
E-VT-25-052 | PROCESS | FA_PEG | VALID | 2114 | PICA | N | N |  | A | A | A
E-VT-25-053 | PROCESS | FA_PEG | VALID | 2114 | PICA | N | N |  | A | A | A
R-P-25-018 | PROCESS | FA_PEG |  | 2114 | PICA | N | N |  | A | A | A
R-PK-25-001 | PROCESS | FA_PEG | VALID | 2114 | PICA | N | N |  | A | A | A
R-PK-25-002 | PROCESS | FA_PEG | VALID | 2114 | PICA | N | N |  | A | A | A
R-ML-27-002 | SOLVENT | FA_PEG | VALID | 2114 | PICA | N | N |  | A | A | A
R-PK-27-027 | PROCESS | FA_PEG | VALID | 2114 | PICA | N | N |  | A | A | A
R-PK-27-028 | PROCESS | FA_PEG | VALID | 2114 | PICA | N | N |  | A | A | A
R-PK-27-030 | PROCESS | FA_PEG | VALID | 2114 | PICA | N | N |  | A | A | A
R-PK-27-031 | PROCESS | FA_PEG | VALID | 2114 | PICA | N | N |  | A | A | A
E28MPZSP06A | DELETED | FA_EEPS |  | 63765 | SWSS | N | N |  | A | A | A
E28MPZSP06B | DELETED | FA_EEPS |  | 63765 | SWSS | N | N |  | A | A | A
E-MH-28-001 | SOLVENT | FA_PEG | VALID | 2114 | PICA | N | N |  | A | A | A
E-MH-28-002 | SOLVENT | FA_PEG | VALID | 2114 | PICA | N | N |  | A | A | A
E-MH-28-003 | SOLVENT | FA_PEG | VALID | 2114 | PICA | N | N |  | A | A | A
E-MH-28-004 | SOLVENT | FA_PEG | VALID | 2114 | PICA | N | N |  | A | A | A
E-MH-28-005 | SOLVENT | FA_PEG | VALID | 2114 | PICA | N | N |  | A | A | A
E-MH-28-006 | SOLVENT | FA_PEG | VALID | 2114 | PICA | N | N |  | A | A | A
E-MH-28-007 | SOLVENT | FA_PEG | VALID | 2114 | PICA | N | N |  | A | A | A
E-MH-28-009 | SOLVENT | FA_PEG | VALID | 2114 | PICA | N | N |  | A | A | A
E-MH-28-010 | SOLVENT | FA_PEG | VALID | 2114 | PICA | N | N |  | A | A | A
E-MH-28-011 | SOLVENT | FA_PEG | VALID | 2114 | PICA | N | N |  | A | A | A
E-MH-28-012 | SOLVENT | FA_PEG | VALID | 2114 | PICA | N | N |  | A | A | A
E-MH-28-013 | SOLVENT | FA_PEG | VALID | 2114 | PICA | N | N |  | A | A | A
E-MH-28-014 | SOLVENT | FA_PEG | VALID | 2114 | PICA | N | N |  | A | A | A
E-MH-28-015 | SOLVENT | FA_PEG | VALID | 2114 | PICA | N | N |  | A | A | A
E-MH-28-016 | SOLVENT | FA_PEG | VALID | 2114 | PICA | N | N |  | A | A | A
E-MH-28-017 | SOLVENT | FA_PEG | VALID | 2114 | PICA | N | N |  | A | A | A
E-MH-28-018 | SOLVENT | FA_PEG | VALID | 2114 | PICA | N | N |  | A | A | A
E-MH-28-019 | SOLVENT | FA_PEG | VALID | 2114 | PICA | N | N |  | A | A | A
E-MH-28-020 | SOLVENT | FA_PEG | VALID | 2114 | PICA | N | N |  | A | A | A
E-MH-28-021 | SOLVENT | FA_PEG | VALID | 2114 | PICA | N | N |  | A | A | A
E-MH-28-022 | SOLVENT | FA_PEG | VALID | 2114 | PICA | N | N |  | A | A | A
E-MH-28-023 | SOLVENT | FA_PEG | VALID | 2114 | PICA | N | N |  | A | A | A
E-MH-28-024 | SOLVENT | FA_PEG | VALID | 2114 | PICA | N | N |  | A | A | A
E-MH-28-025 | SOLVENT | FA_PEG | VALID | 2114 | PICA | N | N |  | A | A | A
E-MH-28-028 | SOLVENT | FA_PEG | VALID | 2114 | PICA | N | N |  | A | A | A
E-MH-28-029 | SOLVENT | FA_PEG | VALID | 2114 | PICA | N | N |  | A | A | A
E-MH-28-030 | SOLVENT | FA_PEG | VALID | 2114 | PICA | N | N |  | A | A | A
E-MH-28-031 | SOLVENT | FA_PEG | VALID | 2114 | PICA | N | N |  | A | A | A
E-MH-28-035 | SOLVENT | FA_PEG | VALID | 2114 | PICA | N | N |  | A | A | A
E-MH-28-037 | SOLVENT | FA_PEG | VALID | 2114 | PICA | N | N |  | A | A | A
E-MH-28-038 | SOLVENT | FA_PEG | VALID | 2114 | PICA | N | N |  | A | A | A
E-MH-28-039 | SOLVENT | FA_PEG | VALID | 2114 | PICA | N | N |  | A | A | A
E-MH-28-040 | SOLVENT | FA_PEG | VALID | 2114 | PICA | N | N |  | A | A | A
E-MH-28-042 | SOLVENT | FA_PEG | VALID | 2114 | PICA | N | N |  | A | A | A
E-MH-28-043 | SOLVENT | FA_PEG | VALID | 2114 | PICA | N | N |  | A | A | A
E-MH-28-044 | SOLVENT | FA_PEG | VALID | 2114 | PICA | N | N |  | A | A | A
E-MH-28-045 | SOLVENT | FA_PEG | VALID | 2114 | PICA | N | N |  | A | A | A
E-MH-28-046 | SOLVENT | FA_PEG | VALID | 2114 | PICA | N | N |  | A | A | A
E-MH-28-047 | SOLVENT | FA_PEG | VALID | 2114 | PICA | N | N |  | A | A | A
E-MH-28-048 | SOLVENT | FA_PEG | VALID | 2114 | PICA | N | N |  | A | A | A
E-MH-28-049 | SOLVENT | FA_PEG | VALID | 2114 | PICA | N | N |  | A | A | A
E-MH-28-050 | SOLVENT | FA_PEG | VALID | 2114 | PICA | N | N |  | A | A | A
E-MH-28-055 | SOLVENT | FA_PEG | VALID | 2114 | PICA | N | N |  | A | A | A
E-MH-28-056 | SOLVENT | FA_PEG | VALID | 2114 | PICA | N | N |  | A | A | A
E-MH-28-058 | SOLVENT | FA_PEG | VALID | 2114 | PICA | N | N |  | A | A | A
E-MH-28-059 | SOLVENT | FA_PEG | VALID | 2114 | PICA | N | N |  | A | A | A
E-MH-28-060 | SOLVENT | FA_PEG | VALID | 2114 | PICA | N | N |  | A | A | A
E-MH-28-061 | SOLVENT | FA_PEG | VALID | 2114 | PICA | N | N |  | A | A | A
E-MH-28-062 | SOLVENT | FA_PEG | VALID | 2114 | PICA | N | N |  | A | A | A
E-MH-28-063 | SOLVENT | FA_PEG | VALID | 2114 | PICA | N | N |  | A | A | A
E-MH-28-065 | SOLVENT | FA_PEG | VALID | 2114 | PICA | N | N |  | A | A | A
E-MH-28-067 | SOLVENT | FA_PEG | VALID | 2114 | PICA | N | N |  | A | A | A
E-MH-28-068 | SOLVENT | FA_PEG | VALID | 2114 | PICA | N | N |  | A | A | A
E-MH-28-069 | SOLVENT | FA_PEG | VALID | 2114 | PICA | N | N |  | A | A | A
E-MH-28-070 | SOLVENT | FA_PEG | VALID | 2114 | PICA | N | N |  | A | A | A
E-MH-28-073 | SOLVENT | FA_PEG | VALID | 2114 | PICA | N | N |  | A | A | A
E-MH-28-074 | SOLVENT | FA_PEG | VALID | 2114 | PICA | N | N |  | A | A | A
E-MH-28-075 | SOLVENT | FA_PEG | VALID | 2114 | PICA | N | N |  | A | A | A
E-MH-28-079 | SOLVENT | FA_PEG | VALID | 2114 | PICA | N | N |  | A | A | A
E-MH-28-080 | SOLVENT | FA_PEG | VALID | 2114 | PICA | N | N |  | A | A | A
E-MH-28-082 | SOLVENT | FA_PEG | VALID | 2114 | PICA | N | N |  | A | A | A
E-MH-28-083 | SOLVENT | FA_PEG | VALID | 2114 | PICA | N | N |  | A | A | A
E-MH-28-085 | SOLVENT | FA_PEG | VALID | 2114 | PICA | N | N |  | A | A | A
E-MH-28-086 | SOLVENT | FA_PEG | VALID | 2114 | PICA | N | N |  | A | A | A
E-MH-28-087 | SOLVENT | FA_PEG | VALID | 2114 | PICA | N | N |  | A | A | A
E-MH-28-088 | SOLVENT | FA_PEG | VALID | 2114 | PICA | N | N |  | A | A | A
E-MH-28-089 | SOLVENT | FA_PEG | VALID | 2114 | PICA | N | N |  | A | A | A
E-MH-28-090 | SOLVENT | FA_PEG | VALID | 2114 | PICA | N | N |  | A | A | A
E-MH-28-091 | SOLVENT | FA_PEG | VALID | 2114 | PICA | N | N |  | A | A | A
E-MH-28-092 | SOLVENT | FA_PEG | VALID | 2114 | PICA | N | N |  | A | A | A
E-MH-28-093 | SOLVENT | FA_PEG | VALID | 2114 | PICA | N | N |  | A | A | A
E-MH-28-094 | SOLVENT | FA_PEG | VALID | 2114 | PICA | N | N |  | A | A | A
E-MH-28-102 | SOLVENT | FA_PEG | VALID | 2114 | PICA | N | N |  | A | A | A
E-MH-28-103 | SOLVENT | FA_PEG | VALID | 2114 | PICA | N | N |  | A | A | A
E-MH-28-104 | SOLVENT | FA_PEG | VALID | 2114 | PICA | N | N |  | A | A | A
E-MH-28-106 | SOLVENT | FA_PEG | VALID | 2114 | PICA | N | N |  | A | A | A
E-MH-28-107 | SOLVENT | FA_PEG | VALID | 2114 | PICA | N | N |  | A | A | A
E-MH-28-108 | SOLVENT | FA_PEG | VALID | 2114 | PICA | N | N |  | A | A | A
E-MH-28-109 | SOLVENT | FA_PEG | VALID | 2114 | PICA | N | N |  | A | A | A
E-MH-28-110 | SOLVENT | FA_PEG | VALID | 2114 | PICA | N | N |  | A | A | A
E-MH-28-111 | SOLVENT | FA_PEG | VALID | 2114 | PICA | N | N |  | A | A | A
E-MH-28-112 | SOLVENT | FA_PEG | VALID | 2114 | PICA | N | N |  | A | A | A
E-MH-28-113 | SOLVENT | FA_PEG | VALID | 2114 | PICA | N | N |  | A | A | A
E-MH-28-114 | SOLVENT | FA_PEG | VALID | 2114 | PICA | N | N |  | A | A | A
E-MH-28-115 | SOLVENT | FA_PEG | VALID | 2114 | PICA | N | N |  | A | A | A
E-MH-28-116 | SOLVENT | FA_PEG | VALID | 2114 | PICA | N | N |  | A | A | A
E-MH-28-117 | SOLVENT | FA_PEG | VALID | 2114 | PICA | N | N |  | A | A | A
E-MH-28-118 | SOLVENT | FA_PEG | VALID | 2114 | PICA | N | N |  | A | A | A
E-MH-28-128 | SOLVENT | FA_PEG | VALID | 2114 | PICA | N | N |  | A | A | A
E-MH-28-129 | SOLVENT | FA_PEG | VALID | 2114 | PICA | N | N |  | A | A | A
E-MH-28-130 | SOLVENT | FA_PEG | VALID | 2114 | PICA | N | N |  | A | A | A
E-MH-28-131 | SOLVENT | FA_PEG | VALID | 2114 | PICA | N | N |  | A | A | A
E-MH-28-132 | SOLVENT | FA_PEG | VALID | 2114 | PICA | N | N |  | A | A | A
E-MH-28-133 | SOLVENT | FA_PEG | VALID | 2114 | PICA | N | N |  | A | A | A
E-MH-28-145 | SOLVENT | FA_PEG | VALID | 2114 | PICA | N | N |  | A | A | A
E-MH-28-150 | SOLVENT | FA_PEG | VALID | 2114 | PICA | N | N |  | A | A | A
E-MH-28-151 | SOLVENT | FA_PEG | VALID | 2114 | PICA | N | N |  | A | A | A
E-MH-28-152 | SOLVENT | FA_PEG | VALID | 2114 | PICA | N | N |  | A | A | A
E-MH-28-153 | SOLVENT | FA_PEG | VALID | 2114 | PICA | N | N |  | A | A | A
E-MH-28-154 | SOLVENT | FA_PEG | VALID | 2114 | PICA | N | N |  | A | A | A
E-MH-28-155 | SOLVENT | FA_PEG | VALID | 2114 | PICA | N | N |  | A | A | A
E-MH-28-156 | SOLVENT | FA_PEG | VALID | 2114 | PICA | N | N |  | A | A | A
E-MH-28-157 | SOLVENT | FA_PEG | VALID | 2114 | PICA | N | N |  | A | A | A
E-MH-28-158 | SOLVENT | FA_PEG | VALID | 2114 | PICA | N | N |  | A | A | A
E-MH-28-159 | SOLVENT | FA_PEG | VALID | 2114 | PICA | N | N |  | A | A | A
E-MH-28-160 | SOLVENT | FA_PEG | VALID | 2114 | PICA | N | N |  | A | A | A
E-MH-28-161 | SOLVENT | FA_PEG | VALID | 2114 | PICA | N | N |  | A | A | A
E-MH-28-162 | SOLVENT | FA_PEG | VALID | 2114 | PICA | N | N |  | A | A | A
E-MH-28-163 | SOLVENT | FA_PEG | VALID | 2114 | PICA | N | N |  | A | A | A
E-MH-28-164 | SOLVENT | FA_PEG | VALID | 2114 | PICA | N | N |  | A | A | A
E-MH-28-167 | SOLVENT | FA_PEG | VALID | 2114 | PICA | N | N |  | A | A | A
E-MH-28-168 | SOLVENT | FA_PEG | VALID | 2114 | PICA | N | N |  | A | A | A
E-MH-28-172 | SOLVENT | FA_PEG | VALID | 2114 | PICA | N | N |  | A | A | A
E-MH-28-176 | SOLVENT | FA_PEG | VALID | 2114 | PICA | N | N |  | A | A | A
E-MH-28-177 | SOLVENT | FA_PEG | VALID | 2114 | PICA | N | N |  | A | A | A
E-MH-28-178 | SOLVENT | FA_PEG | VALID | 2114 | PICA | N | N |  | A | A | A
E-MH-28-179 | SOLVENT | FA_PEG | VALID | 2114 | PICA | N | N |  | A | A | A
E-MH-28-180 | SOLVENT | FA_PEG | VALID | 2114 | PICA | N | N |  | A | A | A
E-MH-28-186 | SOLVENT | FA_PEG | VALID | 2114 | PICA | N | N |  | A | A | A
E-MH-28-187 | SOLVENT | FA_PEG | VALID | 2114 | PICA | N | N |  | A | A | A
E-MH-28-188 | SOLVENT | FA_PEG | VALID | 2114 | PICA | N | N |  | A | A | A
E-MH-28-189 | SOLVENT | FA_PEG | VALID | 2114 | PICA | N | N |  | A | A | A
E-MH-28-190 | SOLVENT | FA_PEG | VALID | 2114 | PICA | N | N |  | A | A | A
E-MH-28-199 | SOLVENT | FA_PEG | VALID | 2114 | PICA | N | N |  | A | A | A
E-MH-28-200 | SOLVENT | FA_PEG | VALID | 2114 | PICA | N | N |  | A | A | A
E-MH-28-201 | SOLVENT | FA_PEG | VALID | 2114 | PICA | N | N |  | A | A | A
E-MH-28-202 | SOLVENT | FA_PEG | VALID | 2114 | PICA | N | N |  | A | A | A
E-MH-28-205 | SOLVENT | FA_PEG | VALID | 2114 | PICA | N | N |  | A | A | A
E-MH-28-206 | SOLVENT | FA_PEG | VALID | 2114 | PICA | N | N |  | A | A | A
E-MH-28-210 | SOLVENT | FA_PEG | VALID | 2114 | PICA | N | N |  | A | A | A
E-MH-28-211 | SOLVENT | FA_PEG | VALID | 2114 | PICA | N | N |  | A | A | A
E-MH-28-213 | SOLVENT | FA_PEG | VALID | 2114 | PICA | N | N |  | A | A | A
E-MH-28-214 | SOLVENT | FA_PEG | VALID | 2114 | PICA | N | N |  | A | A | A
E-MH-28-215 | SOLVENT | FA_PEG | VALID | 2114 | PICA | N | N |  | A | A | A
E-MH-28-218 | SOLVENT | FA_PEG | VALID | 2114 | PICA | N | N |  | A | A | A
E-MH-28-219 | SOLVENT | FA_PEG | VALID | 2114 | PICA | N | N |  | A | A | A
E-MH-28-220 | SOLVENT | FA_PEG | VALID | 2114 | PICA | N | N |  | A | A | A
E-MH-28-223 | SOLVENT | FA_PEG | VALID | 2114 | PICA | N | N |  | A | A | A
E-MH-28-224 | SOLVENT | FA_PEG | VALID | 2114 | PICA | N | N |  | A | A | A
E-MH-28-225 | SOLVENT | FA_PEG | VALID | 2114 | PICA | N | N |  | A | A | A
E-MH-28-240 | SOLVENT | FA_PEG | VALID | 2114 | PICA | N | N |  | A | A | A
E-MH-28-250 | SOLVENT | FA_PEG | VALID | 2114 | PICA | N | N |  | A | A | A
E-MH-28-251 | SOLVENT | FA_PEG | VALID | 2114 | PICA | N | N |  | A | A | A
E-MH-28-253 | SOLVENT | FA_PEG | VALID | 2114 | PICA | N | N |  | A | A | A
E-MH-28-254 | SOLVENT | FA_PEG | VALID | 2114 | PICA | N | N |  | A | A | A
E-MH-28-255 | SOLVENT | FA_PEG | VALID | 2114 | PICA | N | N |  | A | A | A
E-MH-28-256 | SOLVENT | FA_PEG | VALID | 2114 | PICA | N | N |  | A | A | A
E-MH-28-257 | SOLVENT | FA_PEG | VALID | 2114 | PICA | N | N |  | A | A | A
E-MH-28-258 | SOLVENT | FA_PEG | VALID | 2114 | PICA | N | N |  | A | A | A
E-MH-28-259 | SOLVENT | FA_PEG | VALID | 2114 | PICA | N | N |  | A | A | A
E-MH-28-260 | SOLVENT | FA_PEG | VALID | 2114 | PICA | N | N |  | A | A | A
E-MH-28-262 | SOLVENT | FA_PEG | VALID | 2114 | PICA | N | N |  | A | A | A
E-MH-28-263 | SOLVENT | FA_PEG | VALID | 2114 | PICA | N | N |  | A | A | A
E-MH-28-264 | SOLVENT | FA_PEG | VALID | 2114 | PICA | N | N |  | A | A | A
E-MH-28-265 | SOLVENT | FA_PEG | VALID | 2114 | PICA | N | N |  | A | A | A
E-MH-28-268 | SOLVENT | FA_PEG | VALID | 2114 | PICA | N | N |  | A | A | A
E-MH-28-269 | SOLVENT | FA_PEG | VALID | 2114 | PICA | N | N |  | A | A | A
E-MH-28-271 | SOLVENT | FA_PEG | VALID | 2114 | PICA | N | N |  | A | A | A
E-MH-28-272 | SOLVENT | FA_PEG | VALID | 2114 | PICA | N | N |  | A | A | A
E-MH-28-273 | SOLVENT | FA_PEG | VALID | 2114 | PICA | N | N |  | A | A | A
E-MH-28-274 | SOLVENT | FA_PEG | VALID | 2114 | PICA | N | N |  | A | A | A
E-MH-28-275 | SOLVENT | FA_PEG | VALID | 2114 | PICA | N | N |  | A | A | A
E-MH-28-276 | SOLVENT | FA_PEG | VALID | 2114 | PICA | N | N |  | A | A | A
E-MH-28-277 | SOLVENT | FA_PEG | VALID | 2114 | PICA | N | N |  | A | A | A
E-MH-28-278 | SOLVENT | FA_PEG | VALID | 2114 | PICA | N | N |  | A | A | A
E-MH-28-279 | SOLVENT | FA_PEG | VALID | 2114 | PICA | N | N |  | A | A | A
E-MH-28-280 | SOLVENT | FA_PEG | VALID | 2114 | PICA | N | N |  | A | A | A
E-MH-28-281 | SOLVENT | FA_PEG | VALID | 2114 | PICA | N | N |  | A | A | A
E-MH-28-282 | SOLVENT | FA_PEG | VALID | 2114 | PICA | N | N |  | A | A | A
E-MH-28-283 | SOLVENT | FA_PEG | VALID | 2114 | PICA | N | N |  | A | A | A
E-MH-28-284 | SOLVENT | FA_PEG | VALID | 2114 | PICA | N | N |  | A | A | A
E-MH-28-285 | SOLVENT | FA_PEG | VALID | 2114 | PICA | N | N |  | A | A | A
E-MH-28-300 | SOLVENT | FA_PEG | VALID | 2114 | PICA | N | N |  | A | A | A
E-MH-28-366 | SOLVENT | FA_PEG | VALID | 2114 | PICA | N | N |  | A | A | A
E-MH-28-526 | SOLVENT | FA_PEG | VALID | 2114 | PICA | N | N |  | A | A | A
E-MH-28-552 | SOLVENT | FA_PEG | VALID | 2114 | PICA | N | N |  | A | A | A
E-MH-28-581 | SOLVENT | FA_PEG | VALID | 2114 | PICA | N | N |  | A | A | A
E-MH-28-602 | SOLVENT | FA_PEG | VALID | 2114 | PICA | N | N |  | A | A | A
E-MH-28-605 | SOLVENT | FA_PEG | VALID | 2114 | PICA | N | N |  | A | A | A
E-MH-28-608 | SOLVENT | FA_PEG | VALID | 2114 | PICA | N | N |  | A | A | A
E-MH-28-609 | SOLVENT | FA_PEG | VALID | 2114 | PICA | N | N |  | A | A | A
E-MH-28-610 | SOLVENT | FA_PEG | VALID | 2114 | PICA | N | N |  | A | A | A
E-MH-28-617 | SOLVENT | FA_PEG | VALID | 2114 | PICA | N | N |  | A | A | A
E-MH-28-619 | SOLVENT | FA_PEG | VALID | 2114 | PICA | N | N |  | A | A | A
E-MH-28-622 | SOLVENT | FA_PEG | VALID | 2114 | PICA | N | N |  | A | A | A
E-MH-28-623 | SOLVENT | FA_PEG | VALID | 2114 | PICA | N | N |  | A | A | A
E-MH-28-625 | SOLVENT | FA_PEG | VALID | 2114 | PICA | N | N |  | A | A | A
E-MH-28-626 | SOLVENT | FA_PEG | VALID | 2114 | PICA | N | N |  | A | A | A
E-MH-28-627 | SOLVENT | FA_PEG | VALID | 2114 | PICA | N | N |  | A | A | A
E-MH-28-628 | SOLVENT | FA_PEG | VALID | 2114 | PICA | N | N |  | A | A | A
E-MH-28-629 | SOLVENT | FA_PEG | VALID | 2114 | PICA | N | N |  | A | A | A
E-MH-28-631 | SOLVENT | FA_PEG | VALID | 2114 | PICA | N | N |  | A | A | A
E-MH-28-632 | SOLVENT | FA_PEG | VALID | 2114 | PICA | N | N |  | A | A | A
E-MH-28-633 | SOLVENT | FA_PEG | VALID | 2114 | PICA | N | N |  | A | A | A
E-MH-28-634 | SOLVENT | FA_PEG | VALID | 2114 | PICA | N | N |  | A | A | A
E-MH-28-635 | SOLVENT | FA_PEG | VALID | 2114 | PICA | N | N |  | A | A | A
E-MH-28-636 | SOLVENT | FA_PEG | VALID | 2114 | PICA | N | N |  | A | A | A
E-MH-28-791 | SOLVENT | FA_PEG | VALID | 2114 | PICA | N | N |  | A | A | A
E-MH-28-792 | SOLVENT | FA_PEG | VALID | 2114 | PICA | N | N |  | A | A | A
E-MH-28-793 | SOLVENT | FA_PEG | VALID | 2114 | PICA | N | N |  | A | A | A
E-MH-28-794 | SOLVENT | FA_PEG | VALID | 2114 | PICA | N | N |  | A | A | A
E-MH-28-795 | SOLVENT | FA_PEG | VALID | 2114 | PICA | N | N |  | A | A | A
E-MH-28-796 | SOLVENT | FA_PEG | VALID | 2114 | PICA | N | N |  | A | A | A
E-MH-28-797 | SOLVENT | FA_PEG | VALID | 2114 | PICA | N | N |  | A | A | A
E-MH-28-798 | SOLVENT | FA_PEG | VALID | 2114 | PICA | N | N |  | A | A | A
E-ML-28-039 | SOLVENT | FA_PEG | VALID | 2114 | PICA | N | N |  | A | A | A
E-PK-28-010 | PROCESS | FA_PEG | VALID | 2114 | PICA | N | N |  | A | A | A
E-PK-28-011 | PROCESS | FA_PEG | VALID | 2114 | PICA | N | N |  | A | A | A
E-PK-28-012 | PROCESS | FA_PEG | VALID | 2114 | PICA | N | N |  | A | A | A
E-PK-28-025 | PROCESS | FA_PEG | VALID | 2114 | PICA | N | N |  | A | A | A
E-PK-28-026 | PROCESS | FA_PEG | VALID | 2114 | PICA | N | N |  | A | A | A
E-PK-28-027 | PROCESS | FA_PEG | VALID | 2114 | PICA | N | N |  | A | A | A
E-PK-28-031 | PROCESS | FA_PEG | VALID | 2114 | PICA | N | N |  | A | A | A
E-PK-28-032 | PROCESS | FA_PEG | VALID | 2114 | PICA | N | N |  | A | A | A
E-PK-28-035 | PROCESS | FA_PEG | VALID | 2114 | PICA | N | N |  | A | A | A
E-PK-28-036 | PROCESS | FA_PEG | VALID | 2114 | PICA | N | N |  | A | A | A
E-PK-28-037 | PROCESS | FA_PEG | VALID | 2114 | PICA | N | N |  | A | A | A
E-PK-28-039 | PROCESS | FA_PEG | VALID | 2114 | PICA | N | N |  | A | A | A
E-PK-28-044 | PROCESS | FA_PEG | VALID | 2114 | PICA | N | N |  | A | A | A
E-PK-28-048 | PROCESS | FA_PEG | VALID | 2114 | PICA | N | N |  | A | A | A
E-PK-28-049 | PROCESS | FA_PEG | VALID | 2114 | PICA | N | N |  | A | A | A
E-PK-28-050 | PROCESS | FA_PEG | VALID | 2114 | PICA | N | N |  | A | A | A
E-PK-28-051 | PROCESS | FA_PEG | VALID | 2114 | PICA | N | N |  | A | A | A
E-PK-28-052 | PROCESS | FA_PEG | VALID | 2114 | PICA | N | N |  | A | A | A
E-PK-28-053 | PROCESS | FA_PEG | VALID | 2114 | PICA | N | N |  | A | A | A
E-PK-28-054 | PROCESS | FA_PEG | VALID | 2114 | PICA | N | N |  | A | A | A
E-PK-28-055 | PROCESS | FA_PEG | VALID | 2114 | PICA | N | N |  | A | A | A
E-PK-28-056 | PROCESS | FA_PEG | VALID | 2114 | PICA | N | N |  | A | A | A
E-PK-28-127 | PROCESS | FA_PEG | VALID | 2114 | PICA | N | N |  | A | A | A
E-PK-28-134 | PROCESS | FA_PEG | VALID | 2114 | PICA | N | N |  | A | A | A
E-PK-28-135 | PROCESS | FA_PEG | VALID | 2114 | PICA | N | N |  | A | A | A
E-PK-28-136 | PROCESS | FA_PEG | VALID | 2114 | PICA | N | N |  | A | A | A
E-PK-28-185 | PROCESS | FA_PEG | VALID | 2114 | PICA | N | N |  | A | A | A
E-PK-28-186 | PROCESS | FA_PEG | VALID | 2114 | PICA | N | N |  | A | A | A
E-PK-28-187 | PROCESS | FA_PEG | VALID | 2114 | PICA | N | N |  | A | A | A
E-PK-28-188 | PROCESS | FA_PEG | VALID | 2114 | PICA | N | N |  | A | A | A
E-PK-28-189 | PROCESS | FA_PEG | VALID | 2114 | PICA | N | N |  | A | A | A
E-PK-28-190 | PROCESS | FA_PEG | VALID | 2114 | PICA | N | N |  | A | A | A
E-PK-28-19730 | PROCESS | FA_PEG |  | 2114 | PICA | N | N |  | A | A | A
E-PK-28-19731 | PROCESS | FA_PEG |  | 2114 | PICA | N | N |  | A | A | A
E-PK-28-199 | PROCESS | FA_PEG | VALID | 2114 | PICA | N | N |  | A | A | A
E-PK-28-233 | PROCESS | FA_PEG | VALID | 2114 | PICA | N | N |  | A | A | A
E-PK-28-235 | PROCESS | FA_PEG | VALID | 2114 | PICA | N | N |  | A | A | A
E-PK-28-236 | PROCESS | FA_PEG | VALID | 2114 | PICA | N | N |  | A | A | A
E-PK-28-238 | PROCESS | FA_PEG | VALID | 2114 | PICA | N | N |  | A | A | A
E-PK-28-251 | PROCESS | FA_PEG | VALID | 2114 | PICA | N | N |  | A | A | A
E-PK-28-252 | PROCESS | FA_PEG | VALID | 2114 | PICA | N | N |  | A | A | A
E-PK-28-253 | PROCESS | FA_PEG | VALID | 2114 | PICA | N | N |  | A | A | A
E-PK-28-298 | PROCESS | FA_PEG | VALID | 2114 | PICA | N | N |  | A | A | A
E-PK-28-601 | PROCESS | FA_PEG | VALID | 2114 | PICA | N | N |  | A | A | A
E-PK-28-602 | PROCESS | FA_PEG | VALID | 2114 | PICA | N | N |  | A | A | A
E-PK-28-603 | PROCESS | FA_PEG | VALID | 2114 | PICA | N | N |  | A | A | A
E-PK-28-604 | PROCESS | FA_PEG | VALID | 2114 | PICA | N | N |  | A | A | A
E-PK-28-641 | PROCESS | FA_PEG | VALID | 2114 | PICA | N | N |  | A | A | A
E-PK-28-642 | PROCESS | FA_PEG | VALID | 2114 | PICA | N | N |  | A | A | A
E-PK-28-644 | PROCESS | FA_PEG | VALID | 2114 | PICA | N | N |  | A | A | A
E-PK-28-671 | PROCESS | FA_PEG | VALID | 2114 | PICA | N | N |  | A | A | A
E-PK-28-673 | PROCESS | FA_PEG | VALID | 2114 | PICA | N | N |  | A | A | A
E-PK-28-678 | PROCESS | FA_PEG | VALID | 2114 | PICA | N | N |  | A | A | A
E-PK-28-679 | PROCESS | FA_PEG | VALID | 2114 | PICA | N | N |  | A | A | A
E-PK-28-680 | PROCESS | FA_PEG | VALID | 2114 | PICA | N | N |  | A | A | A
E-PK-28-683 | PROCESS | FA_PEG | VALID | 2114 | PICA | N | N |  | A | A | A
E-PK-28-684 | PROCESS | FA_PEG | VALID | 2114 | PICA | N | N |  | A | A | A
E-VT-28-001 | PROCESS | FA_PEG | VALID | 2114 | PICA | N | N |  | A | A | A
E-VT-28-002 | PROCESS | FA_PEG | VALID | 2114 | PICA | N | N |  | A | A | A
E-VT-28-003 | PROCESS | FA_PEG | VALID | 2114 | PICA | N | N |  | A | A | A
E-VT-28-004 | PROCESS | FA_PEG | VALID | 2114 | PICA | N | N |  | A | A | A
E-VT-28-005 | PROCESS | FA_PEG | VALID | 2114 | PICA | N | N |  | A | A | A
E-VT-28-006 | PROCESS | FA_PEG | VALID | 2114 | PICA | N | N |  | A | A | A
E-VT-28-012 | PROCESS | FA_PEG | VALID | 2114 | PICA | N | N |  | A | A | A
E-VT-28-013 | PROCESS | FA_PEG | VALID | 2114 | PICA | N | N |  | A | A | A
E-VT-28-015 | PROCESS | FA_PEG | VALID | 2114 | PICA | N | N |  | A | A | A
E-VT-28-016 | PROCESS | FA_PEG | VALID | 2114 | PICA | N | N |  | A | A | A
E-VT-28-017 | PROCESS | FA_PEG | VALID | 2114 | PICA | N | N |  | A | A | A
E-VT-28-018 | PROCESS | FA_PEG | VALID | 2114 | PICA | N | N |  | A | A | A
E-VT-28-021 | PROCESS | FA_PEG | VALID | 2114 | PICA | N | N |  | A | A | A
E-VT-28-022 | PROCESS | FA_PEG | VALID | 2114 | PICA | N | N |  | A | A | A
E-VT-28-023 | PROCESS | FA_PEG | VALID | 2114 | PICA | N | N |  | A | A | A
E-VT-28-097 | PROCESS | FA_PEG | VALID | 2114 | PICA | N | N |  | A | A | A
E-VT-28-098 | PROCESS | FA_PEG | VALID | 2114 | PICA | N | N |  | A | A | A
E-VT-28-099 | PROCESS | FA_PEG | VALID | 2114 | PICA | N | N |  | A | A | A
E-VT-28-100 | PROCESS | FA_PEG | VALID | 2114 | PICA | N | N |  | A | A | A
E-VT-28-101 | PROCESS | FA_PEG | VALID | 2114 | PICA | N | N |  | A | A | A
E-VT-28-102 | PROCESS | FA_PEG | VALID | 2114 | PICA | N | N |  | A | A | A
E-VT-28-197 | PROCESS | FA_PEG | VALID | 2114 | PICA | N | N |  | A | A | A
E-VT-28-200 | PROCESS | FA_PEG | VALID | 2114 | PICA | N | N |  | A | A | A
E-VT-28-202 | PROCESS | FA_PEG | VALID | 2114 | PICA | N | N |  | A | A | A
E-VT-28-297 | PROCESS | FA_PEG | VALID | 2114 | PICA | N | N |  | A | A | A
E-VT-28-700 | PROCESS | FA_PEG | VALID | 2114 | PICA | N | N |  | A | A | A
E-VT-28-701 | PROCESS | FA_PEG | VALID | 2114 | PICA | N | N |  | A | A | A
E-VT-28-702 | PROCESS | FA_PEG | VALID | 2114 | PICA | N | N |  | A | A | A
E-VT-28-706 | PROCESS | FA_PEG | VALID | 2114 | PICA | N | N |  | A | A | A
E-VT-28-707 | PROCESS | FA_PEG | VALID | 2114 | PICA | N | N |  | A | A | A
E-VT-28-708 | PROCESS | FA_PEG | VALID | 2114 | PICA | N | N |  | A | A | A
E-VT-28-709 | PROCESS | FA_PEG | VALID | 2114 | PICA | N | N |  | A | A | A
E-VT-28-710 | PROCESS | FA_PEG | VALID | 2114 | PICA | N | N |  | A | A | A
E-VT-28-711 | PROCESS | FA_PEG | VALID | 2114 | PICA | N | N |  | A | A | A
E-VT-28-712 | PROCESS | FA_PEG | VALID | 2114 | PICA | N | N |  | A | A | A
E-VT-28-713 | PROCESS | FA_PEG | VALID | 2114 | PICA | N | N |  | A | A | A
E-VT-28-714 | PROCESS | FA_PEG | VALID | 2114 | PICA | N | N |  | A | A | A
R-MH-28-001 | SOLVENT | FA_PEG | VALID | 2114 | PICA | N | N |  | A | A | A
R-MH-28-002 | SOLVENT | FA_PEG | VALID | 2114 | PICA | N | N |  | A | A | A
R-MH-28-003 | SOLVENT | FA_PEG | VALID | 2114 | PICA | N | N |  | A | A | A
R-MH-28-004 | SOLVENT | FA_PEG | VALID | 2114 | PICA | N | N |  | A | A | A
R-MH-28-006 | SOLVENT | FA_PEG | VALID | 2114 | PICA | N | N |  | A | A | A
R-MH-28-007 | SOLVENT | FA_PEG | VALID | 2114 | PICA | N | N |  | A | A | A
R-MH-28-008 | SOLVENT | FA_PEG | VALID | 2114 | PICA | N | N |  | A | A | A
R-MH-28-009 | SOLVENT | FA_PEG | VALID | 2114 | PICA | N | N |  | A | A | A
R-MH-28-010 | SOLVENT | FA_PEG | VALID | 2114 | PICA | N | N |  | A | A | A
R-MH-28-011 | SOLVENT | FA_PEG | VALID | 2114 | PICA | N | N |  | A | A | A
R-MH-28-012 | SOLVENT | FA_PEG | VALID | 2114 | PICA | N | N |  | A | A | A
R-MH-28-013 | SOLVENT | FA_PEG | VALID | 2114 | PICA | N | N |  | A | A | A
R-MH-28-017 | SOLVENT | FA_PEG | VALID | 2114 | PICA | N | N |  | A | A | A
R-MH-28-018 | SOLVENT | FA_PEG | VALID | 2114 | PICA | N | N |  | A | A | A
R-MH-28-019 | SOLVENT | FA_PEG | VALID | 2114 | PICA | N | N |  | A | A | A
R-MH-28-020 | SOLVENT | FA_PEG | VALID | 2114 | PICA | N | N |  | A | A | A
R-MH-28-021 | SOLVENT | FA_PEG | VALID | 2114 | PICA | N | N |  | A | A | A
R-MH-28-022 | SOLVENT | FA_PEG | VALID | 2114 | PICA | N | N |  | A | A | A
R-MH-28-023 | SOLVENT | FA_PEG | VALID | 2114 | PICA | N | N |  | A | A | A
R-MH-28-024 | SOLVENT | FA_PEG | VALID | 2114 | PICA | N | N |  | A | A | A
R-MH-28-025 | SOLVENT | FA_PEG | VALID | 2114 | PICA | N | N |  | A | A | A
R-MH-28-026 | SOLVENT | FA_PEG | VALID | 2114 | PICA | N | N |  | A | A | A
R-MH-28-027 | SOLVENT | FA_PEG | VALID | 2114 | PICA | N | N |  | A | A | A
R-MH-28-028 | SOLVENT | FA_PEG | VALID | 2114 | PICA | N | N |  | A | A | A
R-MH-28-029 | SOLVENT | FA_PEG | VALID | 2114 | PICA | N | N |  | A | A | A
R-MH-28-030 | SOLVENT | FA_PEG | VALID | 2114 | PICA | N | N |  | A | A | A
R-MH-28-031 | SOLVENT | FA_PEG | VALID | 2114 | PICA | N | N |  | A | A | A
R-MH-28-032 | SOLVENT | FA_PEG | VALID | 2114 | PICA | N | N |  | A | A | A
R-MH-28-033 | SOLVENT | FA_PEG | VALID | 2114 | PICA | N | N |  | A | A | A
R-MH-28-034 | SOLVENT | FA_PEG | VALID | 2114 | PICA | N | N |  | A | A | A
R-MH-28-035 | SOLVENT | FA_PEG | VALID | 2114 | PICA | N | N |  | A | A | A
R-MH-28-036 | SOLVENT | FA_PEG | VALID | 2114 | PICA | N | N |  | A | A | A
R-MH-28-037 | SOLVENT | FA_PEG | VALID | 2114 | PICA | N | N |  | A | A | A
R-MH-28-038 | SOLVENT | FA_PEG | VALID | 2114 | PICA | N | N |  | A | A | A
R-PK-28-005 | PROCESS | FA_PEG | VALID | 2114 | PICA | N | N |  | A | A | A
R-PK-28-006 | PROCESS | FA_PEG | VALID | 2114 | PICA | N | N |  | A | A | A
R-PK-28-007 | PROCESS | FA_PEG | VALID | 2114 | PICA | N | N |  | A | A | A
R-PK-28-008 | PROCESS | FA_PEG | VALID | 2114 | PICA | N | N |  | A | A | A
R-PK-28-009 | PROCESS | FA_PEG | VALID | 2114 | PICA | N | N |  | A | A | A
R-PK-28-017 | PROCESS | FA_PEG | VALID | 2114 | PICA | N | N |  | A | A | A
R-PK-28-018 | PROCESS | FA_PEG | VALID | 2114 | PICA | N | N |  | A | A | A
R-PK-28-019 | PROCESS | FA_PEG | VALID | 2114 | PICA | N | N |  | A | A | A
R-PK-28-026 | PROCESS | FA_PEG | VALID | 2114 | PICA | N | N |  | A | A | A
R-PK-28-027 | PROCESS | FA_PEG | VALID | 2114 | PICA | N | N |  | A | A | A
R-PK-28-028 | PROCESS | FA_PEG | VALID | 2114 | PICA | N | N |  | A | A | A
R-PK-28-029 | PROCESS | FA_PEG | VALID | 2114 | PICA | N | N |  | A | A | A
R-PK-28-030 | PROCESS | FA_PEG | VALID | 2114 | PICA | N | N |  | A | A | A
R-PK-28-031 | PROCESS | FA_PEG | VALID | 2114 | PICA | N | N |  | A | A | A
R-PK-28-033 | PROCESS | FA_PEG | VALID | 2114 | PICA | N | N |  | A | A | A
R-VT-28-002 | PROCESS | FA_PEG | VALID | 2114 | PICA | N | N |  | A | A | A
R-VT-28-003 | PROCESS | FA_PEG | VALID | 2114 | PICA | N | N |  | A | A | A
R-VT-28-005 | PROCESS | FA_PEG | VALID | 2114 | PICA | N | N |  | A | A | A
R-VT-28-006 | PROCESS | FA_PEG | VALID | 2114 | PICA | N | N |  | A | A | A
R-VT-28-007 | PROCESS | FA_PEG | VALID | 2114 | PICA | N | N |  | A | A | A
R-VT-28-008 | PROCESS | FA_PEG | VALID | 2114 | PICA | N | N |  | A | A | A
R-VT-28-009 | PROCESS | FA_PEG | VALID | 2114 | PICA | N | N |  | A | A | A
R-VT-28-010 | PROCESS | FA_PEG | VALID | 2114 | PICA | N | N |  | A | A | A
R-VT-28-011 | PROCESS | FA_PEG | VALID | 2114 | PICA | N | N |  | A | A | A
E-MH-29-030 | SOLVENT | FA_PEG | VALID | 2114 | PICA | N | N |  | A | A | A
E-MH-29-080 | SOLVENT | FA_PEG | VALID | 2114 | PICA | N | N |  | A | A | A
E-ML-29-001 | SOLVENT | FA_PEG | VALID | 2114 | PICA | N | N |  | A | A | A
E-ML-29-004 | SOLVENT | FA_PEG | VALID | 2114 | PICA | N | N |  | A | A | A
E-ML-29-005 | SOLVENT | FA_PEG | VALID | 2114 | PICA | N | N |  | A | A | A
E-ML-29-006 | SOLVENT | FA_PEG | VALID | 2114 | PICA | N | N |  | A | A | A
E-ML-29-009 | SOLVENT | FA_PEG | VALID | 2114 | PICA | N | N |  | A | A | A
E-ML-29-011 | SOLVENT | FA_PEG | VALID | 2114 | PICA | N | N |  | A | A | A
E-ML-29-012 | SOLVENT | FA_PEG | VALID | 2114 | PICA | N | N |  | A | A | A
E-ML-29-015 | SOLVENT | FA_PEG | VALID | 2114 | PICA | N | N |  | A | A | A
E-ML-29-017 | SOLVENT | FA_PEG | VALID | 2114 | PICA | N | N |  | A | A | A
E-ML-29-018 | SOLVENT | FA_PEG | VALID | 2114 | PICA | N | N |  | A | A | A
E-ML-29-019 | SOLVENT | FA_PEG | VALID | 2114 | PICA | N | N |  | A | A | A
E-ML-29-022 | SOLVENT | FA_PEG | VALID | 2114 | PICA | N | N |  | A | A | A
E-ML-29-025 | SOLVENT | FA_PEG | VALID | 2114 | PICA | N | N |  | A | A | A
E-ML-29-026 | SOLVENT | FA_PEG | VALID | 2114 | PICA | N | N |  | A | A | A
E-ML-29-027 | SOLVENT | FA_PEG | VALID | 2114 | PICA | N | N |  | A | A | A
E-ML-29-028 | SOLVENT | FA_PEG | VALID | 2114 | PICA | N | N |  | A | A | A
E-ML-29-029 | SOLVENT | FA_PEG | VALID | 2114 | PICA | N | N |  | A | A | A
E-ML-29-030 | SOLVENT | FA_PEG | VALID | 2114 | PICA | N | N |  | A | A | A
E-ML-29-031 | SOLVENT | FA_PEG | VALID | 2114 | PICA | N | N |  | A | A | A
E-ML-29-032 | SOLVENT | FA_PEG | VALID | 2114 | PICA | N | N |  | A | A | A
E-ML-29-033 | SOLVENT | FA_PEG | VALID | 2114 | PICA | N | N |  | A | A | A
E-ML-29-034 | SOLVENT | FA_PEG | VALID | 2114 | PICA | N | N |  | A | A | A
E-ML-29-035 | SOLVENT | FA_PEG | VALID | 2114 | PICA | N | N |  | A | A | A
E-ML-29-036 | SOLVENT | FA_PEG | VALID | 2114 | PICA | N | N |  | A | A | A
E-ML-29-037 | SOLVENT | FA_PEG | VALID | 2114 | PICA | N | N |  | A | A | A
E-ML-29-038 | SOLVENT | FA_PEG | VALID | 2114 | PICA | N | N |  | A | A | A
E-ML-29-039 | SOLVENT | FA_PEG | VALID | 2114 | PICA | N | N |  | A | A | A
E-ML-29-040 | SOLVENT | FA_PEG | VALID | 2114 | PICA | N | N |  | A | A | A
E-ML-29-041 | SOLVENT | FA_PEG | VALID | 2114 | PICA | N | N |  | A | A | A
E-ML-29-042 | SOLVENT | FA_PEG | VALID | 2114 | PICA | N | N |  | A | A | A
E-ML-29-044 | SOLVENT | FA_PEG | VALID | 2114 | PICA | N | N |  | A | A | A
E-ML-29-045 | SOLVENT | FA_PEG | VALID | 2114 | PICA | N | N |  | A | A | A
E-ML-29-046 | SOLVENT | FA_PEG | VALID | 2114 | PICA | N | N |  | A | A | A
E-ML-29-049 | SOLVENT | FA_PEG | VALID | 2114 | PICA | N | N |  | A | A | A
E-ML-29-050 | SOLVENT | FA_PEG | VALID | 2114 | PICA | N | N |  | A | A | A
E-ML-29-052 | SOLVENT | FA_PEG | VALID | 2114 | PICA | N | N |  | A | A | A
E-ML-29-054 | SOLVENT | FA_PEG | VALID | 2114 | PICA | N | N |  | A | A | A
E-ML-29-055 | SOLVENT | FA_PEG | VALID | 2114 | PICA | N | N |  | A | A | A
E-ML-29-056 | SOLVENT | FA_PEG | VALID | 2114 | PICA | N | N |  | A | A | A
E-ML-29-057 | SOLVENT | FA_PEG | VALID | 2114 | PICA | N | N |  | A | A | A
E-ML-29-060 | SOLVENT | FA_PEG | VALID | 2114 | PICA | N | N |  | A | A | A
E-ML-29-061 | SOLVENT | FA_PEG | VALID | 2114 | PICA | N | N |  | A | A | A
E-ML-29-064 | SOLVENT | FA_PEG | VALID | 2114 | PICA | N | N |  | A | A | A
E-ML-29-065 | SOLVENT | FA_PEG | VALID | 2114 | PICA | N | N |  | A | A | A
E-ML-29-066 | SOLVENT | FA_PEG | VALID | 2114 | PICA | N | N |  | A | A | A
E-ML-29-067 | SOLVENT | FA_PEG | VALID | 2114 | PICA | N | N |  | A | A | A
E-ML-29-068 | SOLVENT | FA_PEG | VALID | 2114 | PICA | N | N |  | A | A | A
E-ML-29-070 | SOLVENT | FA_PEG | VALID | 2114 | PICA | N | N |  | A | A | A
E-ML-29-071 | SOLVENT | FA_PEG | VALID | 2114 | PICA | N | N |  | A | A | A
E-ML-29-072 | SOLVENT | FA_PEG | VALID | 2114 | PICA | N | N |  | A | A | A
E-ML-29-073 | SOLVENT | FA_PEG | VALID | 2114 | PICA | N | N |  | A | A | A
E-ML-29-074 | SOLVENT | FA_PEG | VALID | 2114 | PICA | N | N |  | A | A | A
E-ML-29-075 | SOLVENT | FA_PEG | VALID | 2114 | PICA | N | N |  | A | A | A
E-ML-29-076 | SOLVENT | FA_PEG | VALID | 2114 | PICA | N | N |  | A | A | A
E-ML-29-077 | SOLVENT | FA_PEG | VALID | 2114 | PICA | N | N |  | A | A | A
E-ML-29-078 | SOLVENT | FA_PEG | VALID | 2114 | PICA | N | N |  | A | A | A
E-ML-29-079 | SOLVENT | FA_PEG | VALID | 2114 | PICA | N | N |  | A | A | A
E-ML-29-082 | SOLVENT | FA_PEG | VALID | 2114 | PICA | N | N |  | A | A | A
E-ML-29-084 | SOLVENT | FA_PEG | VALID | 2114 | PICA | N | N |  | A | A | A
E-ML-29-086 | SOLVENT | FA_PEG | VALID | 2114 | PICA | N | N |  | A | A | A
E-ML-29-087 | SOLVENT | FA_PEG | VALID | 2114 | PICA | N | N |  | A | A | A
E-ML-29-088 | SOLVENT | FA_PEG | VALID | 2114 | PICA | N | N |  | A | A | A
E-ML-29-089 | SOLVENT | FA_PEG | VALID | 2114 | PICA | N | N |  | A | A | A
E-ML-29-090 | SOLVENT | FA_PEG | VALID | 2114 | PICA | N | N |  | A | A | A
E-ML-29-091 | SOLVENT | FA_PEG | VALID | 2114 | PICA | N | N |  | A | A | A
E-ML-29-092 | SOLVENT | FA_PEG | VALID | 2114 | PICA | N | N |  | A | A | A
E-ML-29-093 | SOLVENT | FA_PEG | VALID | 2114 | PICA | N | N |  | A | A | A
E-ML-29-095 | SOLVENT | FA_PEG | VALID | 2114 | PICA | N | N |  | A | A | A
E-ML-29-096 | SOLVENT | FA_PEG | VALID | 2114 | PICA | N | N |  | A | A | A
E-ML-29-097 | SOLVENT | FA_PEG | VALID | 2114 | PICA | N | N |  | A | A | A
E-ML-29-098 | SOLVENT | FA_PEG | VALID | 2114 | PICA | N | N |  | A | A | A
E-ML-29-099 | SOLVENT | FA_PEG | VALID | 2114 | PICA | N | N |  | A | A | A
E-ML-29-100 | SOLVENT | FA_PEG | VALID | 2114 | PICA | N | N |  | A | A | A
E-ML-29-101 | SOLVENT | FA_PEG | VALID | 2114 | PICA | N | N |  | A | A | A
E-ML-29-102 | SOLVENT | FA_PEG | VALID | 2114 | PICA | N | N |  | A | A | A
E-ML-29-103 | SOLVENT | FA_PEG | VALID | 2114 | PICA | N | N |  | A | A | A
E-ML-29-104 | SOLVENT | FA_PEG | VALID | 2114 | PICA | N | N |  | A | A | A
E-ML-29-106 | SOLVENT | FA_PEG | VALID | 2114 | PICA | N | N |  | A | A | A
E-ML-29-107 | SOLVENT | FA_PEG | VALID | 2114 | PICA | N | N |  | A | A | A
E-ML-29-108 | SOLVENT | FA_PEG | VALID | 2114 | PICA | N | N |  | A | A | A
E-ML-29-109 | SOLVENT | FA_PEG | VALID | 2114 | PICA | N | N |  | A | A | A
E-ML-29-110 | SOLVENT | FA_PEG | VALID | 2114 | PICA | N | N |  | A | A | A
E-ML-29-111 | SOLVENT | FA_PEG | VALID | 2114 | PICA | N | N |  | A | A | A
E-ML-29-112 | SOLVENT | FA_PEG | VALID | 2114 | PICA | N | N |  | A | A | A
E-ML-29-113 | SOLVENT | FA_PEG | VALID | 2114 | PICA | N | N |  | A | A | A
E-ML-29-114 | SOLVENT | FA_PEG | VALID | 2114 | PICA | N | N |  | A | A | A
E-ML-29-123 | SOLVENT | FA_PEG | VALID | 2114 | PICA | N | N |  | A | A | A
E-ML-29-124 | SOLVENT | FA_PEG | VALID | 2114 | PICA | N | N |  | A | A | A
E-ML-29-125 | SOLVENT | FA_PEG | VALID | 2114 | PICA | N | N |  | A | A | A
E-ML-29-126 | SOLVENT | FA_PEG | VALID | 2114 | PICA | N | N |  | A | A | A
E-ML-29-127 | SOLVENT | FA_PEG | VALID | 2114 | PICA | N | N |  | A | A | A
E-ML-29-128 | SOLVENT | FA_PEG | VALID | 2114 | PICA | N | N |  | A | A | A
E-ML-29-129 | SOLVENT | FA_PEG | VALID | 2114 | PICA | N | N |  | A | A | A
E-ML-29-130 | SOLVENT | FA_PEG | VALID | 2114 | PICA | N | N |  | A | A | A
E-ML-29-190 | SOLVENT | FA_PEG | VALID | 2114 | PICA | N | N |  | A | A | A
E-ML-29-196 | SOLVENT | FA_PEG | VALID | 2114 | PICA | N | N |  | A | A | A
E-ML-29-201 | SOLVENT | FA_PEG | VALID | 2114 | PICA | N | N |  | A | A | A
E-ML-29-202 | SOLVENT | FA_PEG | VALID | 2114 | PICA | N | N |  | A | A | A
E-ML-29-203 | SOLVENT | FA_PEG | VALID | 2114 | PICA | N | N |  | A | A | A
E-ML-29-204 | SOLVENT | FA_PEG | VALID | 2114 | PICA | N | N |  | A | A | A
E-ML-29-206 | SOLVENT | FA_PEG | VALID | 2114 | PICA | N | N |  | A | A | A
E-ML-29-207 | SOLVENT | FA_PEG | VALID | 2114 | PICA | N | N |  | A | A | A
E-ML-29-208 | SOLVENT | FA_PEG | VALID | 2114 | PICA | N | N |  | A | A | A
E-ML-29-209 | SOLVENT | FA_PEG | VALID | 2114 | PICA | N | N |  | A | A | A
E-ML-29-210 | SOLVENT | FA_PEG | VALID | 2114 | PICA | N | N |  | A | A | A
E-ML-29-211 | SOLVENT | FA_PEG | VALID | 2114 | PICA | N | N |  | A | A | A
E-ML-29-212 | SOLVENT | FA_PEG | VALID | 2114 | PICA | N | N |  | A | A | A
E-ML-29-21302 | SOLVENT | FA_PEG |  | 2114 | PICA | N | N |  | A | A | A
E-ML-29-22801 | SOLVENT | FA_PEG |  | 2114 | PICA | N | N |  | A | A | A
E-ML-29-22803 | SOLVENT | FA_PEG |  | 2114 | PICA | N | N |  | A | A | A
E-ML-29-505 | SOLVENT | FA_PEG | VALID | 2114 | PICA | N | N |  | A | A | A
E-ML-29-546 | SOLVENT | FA_PEG | VALID | 2114 | PICA | N | N |  | A | A | A
E-ML-29-563 | SOLVENT | FA_PEG | VALID | 2114 | PICA | N | N |  | A | A | A
E-ML-29-564 | SOLVENT | FA_PEG | VALID | 2114 | PICA | N | N |  | A | A | A
E-ML-29-565 | SOLVENT | FA_PEG | VALID | 2114 | PICA | N | N |  | A | A | A
E-ML-29-580 | SOLVENT | FA_PEG | VALID | 2114 | PICA | N | N |  | A | A | A
E-ML-29-989 | SOLVENT | FA_PEG | VALID | 2114 | PICA | N | N |  | A | A | A
E-ML-29-998 | SOLVENT | FA_PEG | VALID | 2114 | PICA | N | N |  | A | A | A
E-ML-29-999 | SOLVENT | FA_PEG | VALID | 2114 | PICA | N | N |  | A | A | A
E-VT-29-001 | PROCESS | FA_PEG | VALID | 2114 | PICA | N | N |  | A | A | A
E-VT-29-002 | PROCESS | FA_PEG | VALID | 2114 | PICA | N | N |  | A | A | A
E-VT-29-012 | PROCESS | FA_PEG | VALID | 2114 | PICA | N | N |  | A | A | A
E-VT-29-013 | PROCESS | FA_PEG | VALID | 2114 | PICA | N | N |  | A | A | A
E-VT-29-027 | PROCESS | FA_PEG | VALID | 2114 | PICA | N | N |  | A | A | A
E-VT-29-069 | PROCESS | FA_PEG | VALID | 2114 | PICA | N | N |  | A | A | A
E-VT-29-070 | PROCESS | FA_PEG | VALID | 2114 | PICA | N | N |  | A | A | A
E-VT-29-071 | PROCESS | FA_PEG | VALID | 2114 | PICA | N | N |  | A | A | A
E-VT-29-072 | PROCESS | FA_PEG | VALID | 2114 | PICA | N | N |  | A | A | A
E-VT-29-074 | PROCESS | FA_PEG | VALID | 2114 | PICA | N | N |  | A | A | A
E-VT-29-075 | PROCESS | FA_PEG | VALID | 2114 | PICA | N | N |  | A | A | A
E-VT-29-078 | PROCESS | FA_PEG | VALID | 2114 | PICA | N | N |  | A | A | A
E-VT-29-079 | PROCESS | FA_PEG | VALID | 2114 | PICA | N | N |  | A | A | A
E-VT-29-081 | PROCESS | FA_PEG | VALID | 2114 | PICA | N | N |  | A | A | A
E-VT-29-082 | PROCESS | FA_PEG | VALID | 2114 | PICA | N | N |  | A | A | A
R-ML-29-001 | SOLVENT | FA_PEG | VALID | 2114 | PICA | N | N |  | A | A | A
R-ML-29-002 | SOLVENT | FA_PEG | VALID | 2114 | PICA | N | N |  | A | A | A
E-MH-30-003 | SOLVENT | FA_PEG | VALID | 2114 | PICA | N | N |  | A | A | A
E-MH-30-004 | SOLVENT | FA_PEG | VALID | 2114 | PICA | N | N |  | A | A | A
E-MH-30-005 | SOLVENT | FA_PEG | VALID | 2114 | PICA | N | N |  | A | A | A
E-MH-30-006 | SOLVENT | FA_PEG | VALID | 2114 | PICA | N | N |  | A | A | A
E-MH-30-007 | SOLVENT | FA_PEG | VALID | 2114 | PICA | N | N |  | A | A | A
E-MH-30-008 | SOLVENT | FA_PEG | VALID | 2114 | PICA | N | N |  | A | A | A
E-MH-30-009 | SOLVENT | FA_PEG | VALID | 2114 | PICA | N | N |  | A | A | A
E-MH-30-010 | SOLVENT | FA_PEG | VALID | 2114 | PICA | N | N |  | A | A | A
E-MH-30-011 | SOLVENT | FA_PEG | VALID | 2114 | PICA | N | N |  | A | A | A
E-MH-30-012 | SOLVENT | FA_PEG | VALID | 2114 | PICA | N | N |  | A | A | A
E-MH-30-013 | SOLVENT | FA_PEG | VALID | 2114 | PICA | N | N |  | A | A | A
E-MH-30-014 | SOLVENT | FA_PEG | VALID | 2114 | PICA | N | N |  | A | A | A
E-MH-30-015 | SOLVENT | FA_PEG | VALID | 2114 | PICA | N | N |  | A | A | A
E-MH-30-016 | SOLVENT | FA_PEG | VALID | 2114 | PICA | N | N |  | A | A | A
E-MH-30-017 | SOLVENT | FA_PEG | VALID | 2114 | PICA | N | N |  | A | A | A
E-MH-30-018 | SOLVENT | FA_PEG | VALID | 2114 | PICA | N | N |  | A | A | A
E-MH-30-019 | SOLVENT | FA_PEG | VALID | 2114 | PICA | N | N |  | A | A | A
E-MH-30-020 | SOLVENT | FA_PEG | VALID | 2114 | PICA | N | N |  | A | A | A
E-MH-30-021 | SOLVENT | FA_PEG | VALID | 2114 | PICA | N | N |  | A | A | A
E-MH-30-022 | SOLVENT | FA_PEG | VALID | 2114 | PICA | N | N |  | A | A | A
E-MH-30-023 | SOLVENT | FA_PEG | VALID | 2114 | PICA | N | N |  | A | A | A
E-MH-30-024 | SOLVENT | FA_PEG | VALID | 2114 | PICA | N | N |  | A | A | A
E-MH-30-025 | SOLVENT | FA_PEG | VALID | 2114 | PICA | N | N |  | A | A | A
E-MH-30-026 | SOLVENT | FA_PEG | VALID | 2114 | PICA | N | N |  | A | A | A
E-MH-30-027 | SOLVENT | FA_PEG | VALID | 2114 | PICA | N | N |  | A | A | A
E-MH-30-028 | SOLVENT | FA_PEG | VALID | 2114 | PICA | N | N |  | A | A | A
E-MH-30-029 | SOLVENT | FA_PEG | VALID | 2114 | PICA | N | N |  | A | A | A
E-MH-30-030 | SOLVENT | FA_PEG | VALID | 2114 | PICA | N | N |  | A | A | A
E-MH-30-031 | SOLVENT | FA_PEG | VALID | 2114 | PICA | N | N |  | A | A | A
E-MH-30-032 | SOLVENT | FA_PEG | VALID | 2114 | PICA | N | N |  | A | A | A
E-MH-30-033 | SOLVENT | FA_PEG | VALID | 2114 | PICA | N | N |  | A | A | A
E-MH-30-034 | SOLVENT | FA_PEG | VALID | 2114 | PICA | N | N |  | A | A | A
E-MH-30-035 | SOLVENT | FA_PEG | VALID | 2114 | PICA | N | N |  | A | A | A
E-MH-30-036 | SOLVENT | FA_PEG | VALID | 2114 | PICA | N | N |  | A | A | A
E-MH-30-037 | SOLVENT | FA_PEG | VALID | 2114 | PICA | N | N |  | A | A | A
E-MH-30-038 | SOLVENT | FA_PEG | VALID | 2114 | PICA | N | N |  | A | A | A
E-MH-30-039 | SOLVENT | FA_PEG | VALID | 2114 | PICA | N | N |  | A | A | A
E-MH-30-040 | SOLVENT | FA_PEG | VALID | 2114 | PICA | N | N |  | A | A | A
E-MH-30-041 | SOLVENT | FA_PEG | VALID | 2114 | PICA | N | N |  | A | A | A
E-MH-30-042 | SOLVENT | FA_PEG | VALID | 2114 | PICA | N | N |  | A | A | A
E-MH-30-044 | SOLVENT | FA_PEG | VALID | 2114 | PICA | N | N |  | A | A | A
E-MH-30-045 | SOLVENT | FA_PEG | VALID | 2114 | PICA | N | N |  | A | A | A
E-MH-30-046 | SOLVENT | FA_PEG | VALID | 2114 | PICA | N | N |  | A | A | A
E-MH-30-047 | SOLVENT | FA_PEG | VALID | 2114 | PICA | N | N |  | A | A | A
E-MH-30-048 | SOLVENT | FA_PEG | VALID | 2114 | PICA | N | N |  | A | A | A
E-MH-30-050 | SOLVENT | FA_PEG | VALID | 2114 | PICA | N | N |  | A | A | A
E-MH-30-051 | SOLVENT | FA_PEG | VALID | 2114 | PICA | N | N |  | A | A | A
E-MH-30-052 | SOLVENT | FA_PEG | VALID | 2114 | PICA | N | N |  | A | A | A
E-MH-30-053 | SOLVENT | FA_PEG | VALID | 2114 | PICA | N | N |  | A | A | A
E-MH-30-054 | SOLVENT | FA_PEG | VALID | 2114 | PICA | N | N |  | A | A | A
E-MH-30-055 | SOLVENT | FA_PEG | VALID | 2114 | PICA | N | N |  | A | A | A
E-MH-30-056 | SOLVENT | FA_PEG | VALID | 2114 | PICA | N | N |  | A | A | A
E-MH-30-058 | SOLVENT | FA_PEG | VALID | 2114 | PICA | N | N |  | A | A | A
E-MH-30-059 | SOLVENT | FA_PEG | VALID | 2114 | PICA | N | N |  | A | A | A
E-MH-30-060 | SOLVENT | FA_PEG | VALID | 2114 | PICA | N | N |  | A | A | A
E-MH-30-061 | SOLVENT | FA_PEG | VALID | 2114 | PICA | N | N |  | A | A | A
E-MH-30-062 | SOLVENT | FA_PEG | VALID | 2114 | PICA | N | N |  | A | A | A
E-MH-30-063 | SOLVENT | FA_PEG | VALID | 2114 | PICA | N | N |  | A | A | A
E-MH-30-069 | SOLVENT | FA_PEG | VALID | 2114 | PICA | N | N |  | A | A | A
E-MH-30-070 | SOLVENT | FA_PEG | VALID | 2114 | PICA | N | N |  | A | A | A
E-MH-30-074 | SOLVENT | FA_PEG | VALID | 2114 | PICA | N | N |  | A | A | A
E-MH-30-075 | SOLVENT | FA_PEG | VALID | 2114 | PICA | N | N |  | A | A | A
E-MH-30-076 | SOLVENT | FA_PEG | VALID | 2114 | PICA | N | N |  | A | A | A
E-MH-30-077 | SOLVENT | FA_PEG | VALID | 2114 | PICA | N | N |  | A | A | A
E-MH-30-078 | SOLVENT | FA_PEG | VALID | 2114 | PICA | N | N |  | A | A | A
E-MH-30-079 | SOLVENT | FA_PEG | VALID | 2114 | PICA | N | N |  | A | A | A
E-MH-30-080 | SOLVENT | FA_PEG | VALID | 2114 | PICA | N | N |  | A | A | A
E-MH-30-081 | SOLVENT | FA_PEG | VALID | 2114 | PICA | N | N |  | A | A | A
E-MH-30-082 | SOLVENT | FA_PEG | VALID | 2114 | PICA | N | N |  | A | A | A
E-MH-30-083 | SOLVENT | FA_PEG | VALID | 2114 | PICA | N | N |  | A | A | A
E-MH-30-084 | SOLVENT | FA_PEG | VALID | 2114 | PICA | N | N |  | A | A | A
E-MH-30-085 | SOLVENT | FA_PEG | VALID | 2114 | PICA | N | N |  | A | A | A
E-MH-30-086 | SOLVENT | FA_PEG | VALID | 2114 | PICA | N | N |  | A | A | A
E-MH-30-087 | SOLVENT | FA_PEG | VALID | 2114 | PICA | N | N |  | A | A | A
E-MH-30-088 | SOLVENT | FA_PEG | VALID | 2114 | PICA | N | N |  | A | A | A
E-MH-30-089 | SOLVENT | FA_PEG | VALID | 2114 | PICA | N | N |  | A | A | A
E-MH-30-090 | SOLVENT | FA_PEG | VALID | 2114 | PICA | N | N |  | A | A | A
E-MH-30-22805 | SOLVENT | FA_PEG |  | 2114 | PICA | N | N |  | A | A | A
E-MH-30-700 | SOLVENT | FA_PEG | VALID | 2114 | PICA | N | N |  | A | A | A
E-MH-30-701 | SOLVENT | FA_PEG | VALID | 2114 | PICA | N | N |  | A | A | A
E-MH-30-702 | SOLVENT | FA_PEG | VALID | 2114 | PICA | N | N |  | A | A | A
E-MH-30-703 | SOLVENT | FA_PEG | VALID | 2114 | PICA | N | N |  | A | A | A
E-MH-30-704 | SOLVENT | FA_PEG | VALID | 2114 | PICA | N | N |  | A | A | A
E-MH-30-705 | SOLVENT | FA_PEG | VALID | 2114 | PICA | N | N |  | A | A | A
E-MH-30-706 | SOLVENT | FA_PEG | VALID | 2114 | PICA | N | N |  | A | A | A
E-ML-30-001 | SOLVENT | FA_PEG | VALID | 2114 | PICA | N | N |  | A | A | A
E-ML-30-002 | SOLVENT | FA_PEG | VALID | 2114 | PICA | N | N |  | A | A | A
E-ML-30-003 | SOLVENT | FA_PEG | VALID | 2114 | PICA | N | N |  | A | A | A
E-ML-30-004 | SOLVENT | FA_PEG | VALID | 2114 | PICA | N | N |  | A | A | A
E-ML-30-005 | SOLVENT | FA_PEG | VALID | 2114 | PICA | N | N |  | A | A | A
E-ML-30-006 | SOLVENT | FA_PEG | VALID | 2114 | PICA | N | N |  | A | A | A
E-ML-30-007 | SOLVENT | FA_PEG | VALID | 2114 | PICA | N | N |  | A | A | A
E-ML-30-008 | SOLVENT | FA_PEG | VALID | 2114 | PICA | N | N |  | A | A | A
E-ML-30-009 | SOLVENT | FA_PEG | VALID | 2114 | PICA | N | N |  | A | A | A
E-ML-30-010 | SOLVENT | FA_PEG | VALID | 2114 | PICA | N | N |  | A | A | A
E-ML-30-011 | SOLVENT | FA_PEG | VALID | 2114 | PICA | N | N |  | A | A | A
E-ML-30-012 | SOLVENT | FA_PEG | VALID | 2114 | PICA | N | N |  | A | A | A
E-ML-30-013 | SOLVENT | FA_PEG | VALID | 2114 | PICA | N | N |  | A | A | A
E-ML-30-014 | SOLVENT | FA_PEG | VALID | 2114 | PICA | N | N |  | A | A | A
E-ML-30-015 | SOLVENT | FA_PEG | VALID | 2114 | PICA | N | N |  | A | A | A
E-ML-30-016 | SOLVENT | FA_PEG | VALID | 2114 | PICA | N | N |  | A | A | A
E-ML-30-017 | SOLVENT | FA_PEG | VALID | 2114 | PICA | N | N |  | A | A | A
E-ML-30-018 | SOLVENT | FA_PEG | VALID | 2114 | PICA | N | N |  | A | A | A
E-ML-30-019 | SOLVENT | FA_PEG | VALID | 2114 | PICA | N | N |  | A | A | A
E-ML-30-020 | SOLVENT | FA_PEG | VALID | 2114 | PICA | N | N |  | A | A | A
E-ML-30-021 | SOLVENT | FA_PEG | VALID | 2114 | PICA | N | N |  | A | A | A
E-ML-30-022 | SOLVENT | FA_PEG | VALID | 2114 | PICA | N | N |  | A | A | A
E-ML-30-023 | SOLVENT | FA_PEG | VALID | 2114 | PICA | N | N |  | A | A | A
E-ML-30-024 | SOLVENT | FA_PEG | VALID | 2114 | PICA | N | N |  | A | A | A
E-ML-30-025 | SOLVENT | FA_PEG | VALID | 2114 | PICA | N | N |  | A | A | A
E-ML-30-026 | SOLVENT | FA_PEG | VALID | 2114 | PICA | N | N |  | A | A | A
E-ML-30-027 | SOLVENT | FA_PEG | VALID | 2114 | PICA | N | N |  | A | A | A
E-ML-30-028 | SOLVENT | FA_PEG | VALID | 2114 | PICA | N | N |  | A | A | A
E-ML-30-029 | SOLVENT | FA_PEG | VALID | 2114 | PICA | N | N |  | A | A | A
E-ML-30-030 | SOLVENT | FA_PEG | VALID | 2114 | PICA | N | N |  | A | A | A
E-ML-30-031 | SOLVENT | FA_PEG | VALID | 2114 | PICA | N | N |  | A | A | A
E-ML-30-032 | SOLVENT | FA_PEG | VALID | 2114 | PICA | N | N |  | A | A | A
E-ML-30-033 | SOLVENT | FA_PEG | VALID | 2114 | PICA | N | N |  | A | A | A
E-ML-30-034 | SOLVENT | FA_PEG | VALID | 2114 | PICA | N | N |  | A | A | A
E-ML-30-035 | SOLVENT | FA_PEG | VALID | 2114 | PICA | N | N |  | A | A | A
E-ML-30-036 | SOLVENT | FA_PEG | VALID | 2114 | PICA | N | N |  | A | A | A
E-ML-30-037 | SOLVENT | FA_PEG | VALID | 2114 | PICA | N | N |  | A | A | A
E-ML-30-038 | SOLVENT | FA_PEG | VALID | 2114 | PICA | N | N |  | A | A | A
E-ML-30-039 | SOLVENT | FA_PEG | VALID | 2114 | PICA | N | N |  | A | A | A
E-ML-30-040 | SOLVENT | FA_PEG | VALID | 2114 | PICA | N | N |  | A | A | A
E-ML-30-041 | SOLVENT | FA_PEG | VALID | 2114 | PICA | N | N |  | A | A | A
E-ML-30-042 | SOLVENT | FA_PEG | VALID | 2114 | PICA | N | N |  | A | A | A
E-ML-30-043 | SOLVENT | FA_PEG | VALID | 2114 | PICA | N | N |  | A | A | A
E-ML-30-044 | SOLVENT | FA_PEG | VALID | 2114 | PICA | N | N |  | A | A | A
E-ML-30-045 | SOLVENT | FA_PEG | VALID | 2114 | PICA | N | N |  | A | A | A
E-ML-30-046 | SOLVENT | FA_PEG | VALID | 2114 | PICA | N | N |  | A | A | A
E-ML-30-047 | SOLVENT | FA_PEG | VALID | 2114 | PICA | N | N |  | A | A | A
E-ML-30-048 | SOLVENT | FA_PEG | VALID | 2114 | PICA | N | N |  | A | A | A
E-ML-30-052 | SOLVENT | FA_PEG | VALID | 2114 | PICA | N | N |  | A | A | A
E-ML-30-053 | SOLVENT | FA_PEG | VALID | 2114 | PICA | N | N |  | A | A | A
E-ML-30-054 | SOLVENT | FA_PEG | VALID | 2114 | PICA | N | N |  | A | A | A
E-ML-30-055 | SOLVENT | FA_PEG | VALID | 2114 | PICA | N | N |  | A | A | A
E-ML-30-056 | SOLVENT | FA_PEG | VALID | 2114 | PICA | N | N |  | A | A | A
E-ML-30-058 | SOLVENT | FA_PEG | VALID | 2114 | PICA | N | N |  | A | A | A
E-ML-30-059 | SOLVENT | FA_PEG | VALID | 2114 | PICA | N | N |  | A | A | A
E-ML-30-060 | SOLVENT | FA_PEG | VALID | 2114 | PICA | N | N |  | A | A | A
E-ML-30-061 | SOLVENT | FA_PEG | VALID | 2114 | PICA | N | N |  | A | A | A
E-ML-30-062 | SOLVENT | FA_PEG | VALID | 2114 | PICA | N | N |  | A | A | A
E-ML-30-063 | SOLVENT | FA_PEG | VALID | 2114 | PICA | N | N |  | A | A | A
E-ML-30-064 | SOLVENT | FA_PEG | VALID | 2114 | PICA | N | N |  | A | A | A
E-ML-30-065 | SOLVENT | FA_PEG | VALID | 2114 | PICA | N | N |  | A | A | A
E-ML-30-066 | SOLVENT | FA_PEG | VALID | 2114 | PICA | N | N |  | A | A | A
E-ML-30-067 | SOLVENT | FA_PEG | VALID | 2114 | PICA | N | N |  | A | A | A
E-ML-30-068 | SOLVENT | FA_PEG | VALID | 2114 | PICA | N | N |  | A | A | A
E-ML-30-069 | SOLVENT | FA_PEG | VALID | 2114 | PICA | N | N |  | A | A | A
E-ML-30-070 | SOLVENT | FA_PEG | VALID | 2114 | PICA | N | N |  | A | A | A
E-ML-30-071 | SOLVENT | FA_PEG | VALID | 2114 | PICA | N | N |  | A | A | A
E-ML-30-072 | SOLVENT | FA_PEG | VALID | 2114 | PICA | N | N |  | A | A | A
E-ML-30-073 | SOLVENT | FA_PEG | VALID | 2114 | PICA | N | N |  | A | A | A
E-ML-30-074 | SOLVENT | FA_PEG | VALID | 2114 | PICA | N | N |  | A | A | A
E-ML-30-075 | SOLVENT | FA_PEG | VALID | 2114 | PICA | N | N |  | A | A | A
E-ML-30-076 | SOLVENT | FA_PEG | VALID | 2114 | PICA | N | N |  | A | A | A
E-ML-30-077 | SOLVENT | FA_PEG | VALID | 2114 | PICA | N | N |  | A | A | A
E-ML-30-078 | SOLVENT | FA_PEG | VALID | 2114 | PICA | N | N |  | A | A | A
E-ML-30-079 | SOLVENT | FA_PEG | VALID | 2114 | PICA | N | N |  | A | A | A
E-ML-30-080 | SOLVENT | FA_PEG | VALID | 2114 | PICA | N | N |  | A | A | A
E-ML-30-081 | SOLVENT | FA_PEG | VALID | 2114 | PICA | N | N |  | A | A | A
E-ML-30-082 | SOLVENT | FA_PEG | VALID | 2114 | PICA | N | N |  | A | A | A
E-ML-30-083 | SOLVENT | FA_PEG | VALID | 2114 | PICA | N | N |  | A | A | A
E-ML-30-084 | SOLVENT | FA_PEG | VALID | 2114 | PICA | N | N |  | A | A | A
E-ML-30-085 | SOLVENT | FA_PEG | VALID | 2114 | PICA | N | N |  | A | A | A
E-ML-30-086 | SOLVENT | FA_PEG | VALID | 2114 | PICA | N | N |  | A | A | A
E-ML-30-087 | SOLVENT | FA_PEG | VALID | 2114 | PICA | N | N |  | A | A | A
E-ML-30-088 | SOLVENT | FA_PEG | VALID | 2114 | PICA | N | N |  | A | A | A
E-ML-30-089 | SOLVENT | FA_PEG | VALID | 2114 | PICA | N | N |  | A | A | A
E-ML-30-090 | SOLVENT | FA_PEG | VALID | 2114 | PICA | N | N |  | A | A | A
E-ML-30-091 | SOLVENT | FA_PEG | VALID | 2114 | PICA | N | N |  | A | A | A
E-ML-30-092 | SOLVENT | FA_PEG | VALID | 2114 | PICA | N | N |  | A | A | A
E-ML-30-093 | SOLVENT | FA_PEG | VALID | 2114 | PICA | N | N |  | A | A | A
E-ML-30-095 | SOLVENT | FA_PEG | VALID | 2114 | PICA | N | N |  | A | A | A
E-ML-30-096 | SOLVENT | FA_PEG | VALID | 2114 | PICA | N | N |  | A | A | A
E-ML-30-097 | SOLVENT | FA_PEG | VALID | 2114 | PICA | N | N |  | A | A | A
E-ML-30-098 | SOLVENT | FA_PEG | VALID | 2114 | PICA | N | N |  | A | A | A
E-ML-30-099 | SOLVENT | FA_PEG | VALID | 2114 | PICA | N | N |  | A | A | A
E-ML-30-100 | SOLVENT | FA_PEG | VALID | 2114 | PICA | N | N |  | A | A | A
E-ML-30-101 | SOLVENT | FA_PEG | VALID | 2114 | PICA | N | N |  | A | A | A
E-ML-30-102 | SOLVENT | FA_PEG | VALID | 2114 | PICA | N | N |  | A | A | A
E-ML-30-103 | SOLVENT | FA_PEG | VALID | 2114 | PICA | N | N |  | A | A | A
E-ML-30-104 | SOLVENT | FA_PEG | VALID | 2114 | PICA | N | N |  | A | A | A
E-ML-30-105 | SOLVENT | FA_PEG | VALID | 2114 | PICA | N | N |  | A | A | A
E-ML-30-106 | SOLVENT | FA_PEG | VALID | 2114 | PICA | N | N |  | A | A | A
E-ML-30-107 | SOLVENT | FA_PEG | VALID | 2114 | PICA | N | N |  | A | A | A
E-ML-30-108 | SOLVENT | FA_PEG | VALID | 2114 | PICA | N | N |  | A | A | A
E-ML-30-109 | SOLVENT | FA_PEG | VALID | 2114 | PICA | N | N |  | A | A | A
E-ML-30-110 | SOLVENT | FA_PEG | VALID | 2114 | PICA | N | N |  | A | A | A
E-ML-30-111 | SOLVENT | FA_PEG | VALID | 2114 | PICA | N | N |  | A | A | A
E-ML-30-112 | SOLVENT | FA_PEG | VALID | 2114 | PICA | N | N |  | A | A | A
E-ML-30-113 | SOLVENT | FA_PEG | VALID | 2114 | PICA | N | N |  | A | A | A
E-ML-30-114 | SOLVENT | FA_PEG | VALID | 2114 | PICA | N | N |  | A | A | A
E-ML-30-115 | SOLVENT | FA_PEG | VALID | 2114 | PICA | N | N |  | A | A | A
E-ML-30-116 | SOLVENT | FA_PEG | VALID | 2114 | PICA | N | N |  | A | A | A
E-ML-30-117 | SOLVENT | FA_PEG | VALID | 2114 | PICA | N | N |  | A | A | A
E-ML-30-118 | SOLVENT | FA_PEG | VALID | 2114 | PICA | N | N |  | A | A | A
E-ML-30-119 | SOLVENT | FA_PEG | VALID | 2114 | PICA | N | N |  | A | A | A
E-ML-30-120 | SOLVENT | FA_PEG | VALID | 2114 | PICA | N | N |  | A | A | A
E-ML-30-121 | SOLVENT | FA_PEG | VALID | 2114 | PICA | N | N |  | A | A | A
E-ML-30-122 | SOLVENT | FA_PEG | VALID | 2114 | PICA | N | N |  | A | A | A
E-ML-30-123 | SOLVENT | FA_PEG | VALID | 2114 | PICA | N | N |  | A | A | A
E-ML-30-124 | SOLVENT | FA_PEG | VALID | 2114 | PICA | N | N |  | A | A | A
E-ML-30-125 | SOLVENT | FA_PEG | VALID | 2114 | PICA | N | N |  | A | A | A
E-ML-30-126 | SOLVENT | FA_PEG | VALID | 2114 | PICA | N | N |  | A | A | A
E-ML-30-127 | SOLVENT | FA_PEG | VALID | 2114 | PICA | N | N |  | A | A | A
E-ML-30-128 | SOLVENT | FA_PEG | VALID | 2114 | PICA | N | N |  | A | A | A
E-ML-30-129 | SOLVENT | FA_PEG | VALID | 2114 | PICA | N | N |  | A | A | A
E-ML-30-130 | SOLVENT | FA_PEG | VALID | 2114 | PICA | N | N |  | A | A | A
E-ML-30-131 | SOLVENT | FA_PEG | VALID | 2114 | PICA | N | N |  | A | A | A
E-ML-30-133 | SOLVENT | FA_PEG | VALID | 2114 | PICA | N | N |  | A | A | A
E-ML-30-134 | SOLVENT | FA_PEG | VALID | 2114 | PICA | N | N |  | A | A | A
E-ML-30-135 | SOLVENT | FA_PEG | VALID | 2114 | PICA | N | N |  | A | A | A
E-ML-30-136 | SOLVENT | FA_PEG | VALID | 2114 | PICA | N | N |  | A | A | A
E-ML-30-137 | SOLVENT | FA_PEG | VALID | 2114 | PICA | N | N |  | A | A | A
E-ML-30-138 | SOLVENT | FA_PEG | VALID | 2114 | PICA | N | N |  | A | A | A
E-ML-30-139 | SOLVENT | FA_PEG | VALID | 2114 | PICA | N | N |  | A | A | A
E-ML-30-140 | SOLVENT | FA_PEG | VALID | 2114 | PICA | N | N |  | A | A | A
E-ML-30-142 | SOLVENT | FA_PEG | VALID | 2114 | PICA | N | N |  | A | A | A
E-ML-30-143 | SOLVENT | FA_PEG | VALID | 2114 | PICA | N | N |  | A | A | A
E-ML-30-144 | SOLVENT | FA_PEG | VALID | 2114 | PICA | N | N |  | A | A | A
E-ML-30-145 | SOLVENT | FA_PEG | VALID | 2114 | PICA | N | N |  | A | A | A
E-ML-30-146 | SOLVENT | FA_PEG | VALID | 2114 | PICA | N | N |  | A | A | A
E-ML-30-147 | SOLVENT | FA_PEG | VALID | 2114 | PICA | N | N |  | A | A | A
E-ML-30-148 | SOLVENT | FA_PEG | VALID | 2114 | PICA | N | N |  | A | A | A
E-ML-30-149 | SOLVENT | FA_PEG | VALID | 2114 | PICA | N | N |  | A | A | A
E-ML-30-150 | SOLVENT | FA_PEG | VALID | 2114 | PICA | N | N |  | A | A | A
E-ML-30-151 | SOLVENT | FA_PEG | VALID | 2114 | PICA | N | N |  | A | A | A
E-ML-30-152 | SOLVENT | FA_PEG | VALID | 2114 | PICA | N | N |  | A | A | A
E-ML-30-153 | SOLVENT | FA_PEG | VALID | 2114 | PICA | N | N |  | A | A | A
E-ML-30-154 | SOLVENT | FA_PEG | VALID | 2114 | PICA | N | N |  | A | A | A
E-ML-30-155 | SOLVENT | FA_PEG | VALID | 2114 | PICA | N | N |  | A | A | A
E-ML-30-156 | SOLVENT | FA_PEG | VALID | 2114 | PICA | N | N |  | A | A | A
E-ML-30-157 | SOLVENT | FA_PEG | VALID | 2114 | PICA | N | N |  | A | A | A
E-ML-30-158 | SOLVENT | FA_PEG | VALID | 2114 | PICA | N | N |  | A | A | A
E-ML-30-159 | SOLVENT | FA_PEG | VALID | 2114 | PICA | N | N |  | A | A | A
E-ML-30-160 | SOLVENT | FA_PEG | VALID | 2114 | PICA | N | N |  | A | A | A
E-ML-30-161 | SOLVENT | FA_PEG | VALID | 2114 | PICA | N | N |  | A | A | A
E-ML-30-162 | SOLVENT | FA_PEG | VALID | 2114 | PICA | N | N |  | A | A | A
E-ML-30-164 | SOLVENT | FA_PEG | VALID | 2114 | PICA | N | N |  | A | A | A
E-ML-30-165 | SOLVENT | FA_PEG | VALID | 2114 | PICA | N | N |  | A | A | A
E-ML-30-166 | SOLVENT | FA_PEG | VALID | 2114 | PICA | N | N |  | A | A | A
E-ML-30-167 | SOLVENT | FA_PEG | VALID | 2114 | PICA | N | N |  | A | A | A
E-ML-30-168 | SOLVENT | FA_PEG | VALID | 2114 | PICA | N | N |  | A | A | A
E-ML-30-169 | SOLVENT | FA_PEG | VALID | 2114 | PICA | N | N |  | A | A | A
E-ML-30-170 | SOLVENT | FA_PEG | VALID | 2114 | PICA | N | N |  | A | A | A
E-ML-30-171 | SOLVENT | FA_PEG | VALID | 2114 | PICA | N | N |  | A | A | A
E-ML-30-172 | SOLVENT | FA_PEG | VALID | 2114 | PICA | N | N |  | A | A | A
E-ML-30-173 | SOLVENT | FA_PEG | VALID | 2114 | PICA | N | N |  | A | A | A
E-ML-30-174 | SOLVENT | FA_PEG | VALID | 2114 | PICA | N | N |  | A | A | A
E-ML-30-175 | SOLVENT | FA_PEG | VALID | 2114 | PICA | N | N |  | A | A | A
E-ML-30-176 | SOLVENT | FA_PEG | VALID | 2114 | PICA | N | N |  | A | A | A
E-ML-30-177 | SOLVENT | FA_PEG | VALID | 2114 | PICA | N | N |  | A | A | A
E-ML-30-178 | SOLVENT | FA_PEG | VALID | 2114 | PICA | N | N |  | A | A | A
E-ML-30-179 | SOLVENT | FA_PEG | VALID | 2114 | PICA | N | N |  | A | A | A
E-ML-30-180 | SOLVENT | FA_PEG | VALID | 2114 | PICA | N | N |  | A | A | A
E-ML-30-181 | SOLVENT | FA_PEG | VALID | 2114 | PICA | N | N |  | A | A | A
E-ML-30-184 | SOLVENT | FA_PEG | VALID | 2114 | PICA | N | N |  | A | A | A
E-ML-30-185 | SOLVENT | FA_PEG | VALID | 2114 | PICA | N | N |  | A | A | A
E-ML-30-191 | SOLVENT | FA_PEG | VALID | 2114 | PICA | N | N |  | A | A | A
E-ML-30-192 | SOLVENT | FA_PEG | VALID | 2114 | PICA | N | N |  | A | A | A
E-ML-30-193 | SOLVENT | FA_PEG | VALID | 2114 | PICA | N | N |  | A | A | A
E-ML-30-194 | SOLVENT | FA_PEG | VALID | 2114 | PICA | N | N |  | A | A | A
E-ML-30-195 | SOLVENT | FA_PEG | VALID | 2114 | PICA | N | N |  | A | A | A
E-ML-30-196 | SOLVENT | FA_PEG | VALID | 2114 | PICA | N | N |  | A | A | A
E-ML-30-197 | SOLVENT | FA_PEG | VALID | 2114 | PICA | N | N |  | A | A | A
E-ML-30-198 | SOLVENT | FA_PEG | VALID | 2114 | PICA | N | N |  | A | A | A
E-ML-30-199 | SOLVENT | FA_PEG | VALID | 2114 | PICA | N | N |  | A | A | A
E-ML-30-200 | SOLVENT | FA_PEG | VALID | 2114 | PICA | N | N |  | A | A | A
E-ML-30-201 | SOLVENT | FA_PEG | VALID | 2114 | PICA | N | N |  | A | A | A
E-ML-30-202 | SOLVENT | FA_PEG | VALID | 2114 | PICA | N | N |  | A | A | A
E-ML-30-203 | SOLVENT | FA_PEG | VALID | 2114 | PICA | N | N |  | A | A | A
E-ML-30-204 | SOLVENT | FA_PEG | VALID | 2114 | PICA | N | N |  | A | A | A
E-ML-30-205 | SOLVENT | FA_PEG | VALID | 2114 | PICA | N | N |  | A | A | A
E-ML-30-20542 | SOLVENT | FA_PEG |  | 2114 | PICA | N | N |  | A | A | A
E-ML-30-20571 | SOLVENT | FA_PEG |  | 2114 | PICA | N | N |  | A | A | A
E-ML-30-206 | SOLVENT | FA_PEG | VALID | 2114 | PICA | N | N |  | A | A | A
E-ML-30-207 | SOLVENT | FA_PEG | VALID | 2114 | PICA | N | N |  | A | A | A
E-ML-30-208 | SOLVENT | FA_PEG | VALID | 2114 | PICA | N | N |  | A | A | A
E-ML-30-209 | SOLVENT | FA_PEG | VALID | 2114 | PICA | N | N |  | A | A | A
E-ML-30-210 | SOLVENT | FA_PEG | VALID | 2114 | PICA | N | N |  | A | A | A
E-ML-30-211 | SOLVENT | FA_PEG | VALID | 2114 | PICA | N | N |  | A | A | A
E-ML-30-212 | SOLVENT | FA_PEG | VALID | 2114 | PICA | N | N |  | A | A | A
E-ML-30-213 | SOLVENT | FA_PEG | VALID | 2114 | PICA | N | N |  | A | A | A
E-ML-30-214 | SOLVENT | FA_PEG | VALID | 2114 | PICA | N | N |  | A | A | A
E-ML-30-215 | SOLVENT | FA_PEG | VALID | 2114 | PICA | N | N |  | A | A | A
E-ML-30-216 | SOLVENT | FA_PEG | VALID | 2114 | PICA | N | N |  | A | A | A
E-ML-30-217 | SOLVENT | FA_PEG | VALID | 2114 | PICA | N | N |  | A | A | A
E-ML-30-218 | SOLVENT | FA_PEG | VALID | 2114 | PICA | N | N |  | A | A | A
E-ML-30-219 | SOLVENT | FA_PEG | VALID | 2114 | PICA | N | N |  | A | A | A
E-ML-30-220 | SOLVENT | FA_PEG | VALID | 2114 | PICA | N | N |  | A | A | A
E-ML-30-221 | SOLVENT | FA_PEG | VALID | 2114 | PICA | N | N |  | A | A | A
E-ML-30-222 | SOLVENT | FA_PEG | VALID | 2114 | PICA | N | N |  | A | A | A
E-ML-30-223 | SOLVENT | FA_PEG | VALID | 2114 | PICA | N | N |  | A | A | A
E-ML-30-224 | SOLVENT | FA_PEG | VALID | 2114 | PICA | N | N |  | A | A | A
E-ML-30-225 | SOLVENT | FA_PEG | VALID | 2114 | PICA | N | N |  | A | A | A
E-ML-30-226 | SOLVENT | FA_PEG | VALID | 2114 | PICA | N | N |  | A | A | A
E-ML-30-231 | SOLVENT | FA_PEG | VALID | 2114 | PICA | N | N |  | A | A | A
E-ML-30-232 | SOLVENT | FA_PEG | VALID | 2114 | PICA | N | N |  | A | A | A
E-ML-30-233 | SOLVENT | FA_PEG | VALID | 2114 | PICA | N | N |  | A | A | A
E-ML-30-235 | SOLVENT | FA_PEG | VALID | 2114 | PICA | N | N |  | A | A | A
E-ML-30-236 | SOLVENT | FA_PEG | VALID | 2114 | PICA | N | N |  | A | A | A
E-ML-30-237 | SOLVENT | FA_PEG | VALID | 2114 | PICA | N | N |  | A | A | A
E-ML-30-238 | SOLVENT | FA_PEG | VALID | 2114 | PICA | N | N |  | A | A | A
E-ML-30-239 | SOLVENT | FA_PEG | VALID | 2114 | PICA | N | N |  | A | A | A
E-ML-30-240 | SOLVENT | FA_PEG | VALID | 2114 | PICA | N | N |  | A | A | A
E-ML-30-241 | SOLVENT | FA_PEG | VALID | 2114 | PICA | N | N |  | A | A | A
E-ML-30-242 | SOLVENT | FA_PEG | VALID | 2114 | PICA | N | N |  | A | A | A
E-ML-30-243 | SOLVENT | FA_PEG | VALID | 2114 | PICA | N | N |  | A | A | A
E-ML-30-244 | SOLVENT | FA_PEG | VALID | 2114 | PICA | N | N |  | A | A | A
E-ML-30-248 | SOLVENT | FA_PEG | VALID | 2114 | PICA | N | N |  | A | A | A
E-ML-30-249 | SOLVENT | FA_PEG | VALID | 2114 | PICA | N | N |  | A | A | A
E-ML-30-700 | SOLVENT | FA_PEG | VALID | 2114 | PICA | N | N |  | A | A | A
E-ML-30-703 | SOLVENT | FA_PEG | VALID | 2114 | PICA | N | N |  | A | A | A
E-ML-30-704 | SOLVENT | FA_PEG | VALID | 2114 | PICA | N | N |  | A | A | A
E-ML-30-708 | SOLVENT | FA_PEG | VALID | 2114 | PICA | N | N |  | A | A | A
E-ML-30-709 | SOLVENT | FA_PEG | VALID | 2114 | PICA | N | N |  | A | A | A
E-ML-30-710 | SOLVENT | FA_PEG | VALID | 2114 | PICA | N | N |  | A | A | A
E-ML-30-711 | SOLVENT | FA_PEG | VALID | 2114 | PICA | N | N |  | A | A | A
E-ML-30-712 | SOLVENT | FA_PEG | VALID | 2114 | PICA | N | N |  | A | A | A
E-ML-30-713 | SOLVENT | FA_PEG | VALID | 2114 | PICA | N | N |  | A | A | A
E-ML-30-714 | SOLVENT | FA_PEG | VALID | 2114 | PICA | N | N |  | A | A | A
E-ML-30-715 | SOLVENT | FA_PEG | VALID | 2114 | PICA | N | N |  | A | A | A
E-ML-30-716 | SOLVENT | FA_PEG | VALID | 2114 | PICA | N | N |  | A | A | A
E-ML-30-717 | SOLVENT | FA_PEG | VALID | 2114 | PICA | N | N |  | A | A | A
E-ML-30-719 | SOLVENT | FA_PEG | VALID | 2114 | PICA | N | N |  | A | A | A
E-ML-30-720 | SOLVENT | FA_PEG | VALID | 2114 | PICA | N | N |  | A | A | A
E-ML-30-721 | SOLVENT | FA_PEG | VALID | 2114 | PICA | N | N |  | A | A | A
E-ML-30-722 | SOLVENT | FA_PEG | VALID | 2114 | PICA | N | N |  | A | A | A
E-ML-30-723 | SOLVENT | FA_PEG | VALID | 2114 | PICA | N | N |  | A | A | A
E-ML-30-724 | SOLVENT | FA_PEG | VALID | 2114 | PICA | N | N |  | A | A | A
E-ML-30-725 | SOLVENT | FA_PEG | VALID | 2114 | PICA | N | N |  | A | A | A
E-ML-30-726 | SOLVENT | FA_PEG | VALID | 2114 | PICA | N | N |  | A | A | A
E-ML-30-727 | SOLVENT | FA_PEG | VALID | 2114 | PICA | N | N |  | A | A | A
E-ML-30-728 | SOLVENT | FA_PEG | VALID | 2114 | PICA | N | N |  | A | A | A
E-ML-30-729 | SOLVENT | FA_PEG | VALID | 2114 | PICA | N | N |  | A | A | A
E-ML-30-730 | SOLVENT | FA_PEG | VALID | 2114 | PICA | N | N |  | A | A | A
E-ML-30-731 | SOLVENT | FA_PEG | VALID | 2114 | PICA | N | N |  | A | A | A
E-ML-30-732 | SOLVENT | FA_PEG | VALID | 2114 | PICA | N | N |  | A | A | A
E-ML-30-733 | SOLVENT | FA_PEG | VALID | 2114 | PICA | N | N |  | A | A | A
E-ML-30-734 | SOLVENT | FA_PEG | VALID | 2114 | PICA | N | N |  | A | A | A
E-ML-30-735 | SOLVENT | FA_PEG | VALID | 2114 | PICA | N | N |  | A | A | A
E-OL-30-701 | LO LINE | FA_PEG | VALID | 2114 | PICA | N | N |  | A | A | A
E-OL-30-702 | LO LINE | FA_PEG | VALID | 2114 | PICA | N | N |  | A | A | A
E-OL-30-703 | LO LINE | FA_PEG | VALID | 2114 | PICA | N | N |  | A | A | A
E-OL-30-704 | LO LINE | FA_PEG | VALID | 2114 | PICA | N | N |  | A | A | A
E-OL-30-705 | LO LINE | FA_PEG | VALID | 2114 | PICA | N | N |  | A | A | A
E-OL-30-706 | LO LINE | FA_PEG | VALID | 2114 | PICA | N | N |  | A | A | A
E-OL-30-707 | LO LINE | FA_PEG | VALID | 2114 | PICA | N | N |  | A | A | A
E-OL-30-708 | LO LINE | FA_PEG | VALID | 2114 | PICA | N | N |  | A | A | A
E-OL-30-709 | LO LINE | FA_PEG | VALID | 2114 | PICA | N | N |  | A | A | A
E-OL-30-710 | LO LINE | FA_PEG | VALID | 2114 | PICA | N | N |  | A | A | A
E-OL-30-711 | LO LINE | FA_PEG | VALID | 2114 | PICA | N | N |  | A | A | A
E-OL-30-712 | LO LINE | FA_PEG | VALID | 2114 | PICA | N | N |  | A | A | A
E-OL-30-713 | LO LINE | FA_PEG | VALID | 2114 | PICA | N | N |  | A | A | A
E-OL-30-714 | LO LINE | FA_PEG | VALID | 2114 | PICA | N | N |  | A | A | A
E-OL-30-715 | LO LINE | FA_PEG | VALID | 2114 | PICA | N | N |  | A | A | A
E-PK-30-004 | PROCESS | FA_PEG | VALID | 2114 | PICA | N | N |  | A | A | A
E-PK-30-006 | PROCESS | FA_PEG | VALID | 2114 | PICA | N | N |  | A | A | A
E-PK-30-007 | PROCESS | FA_PEG | VALID | 2114 | PICA | N | N |  | A | A | A
E-PK-30-008 | PROCESS | FA_PEG | VALID | 2114 | PICA | N | N |  | A | A | A
E-PK-30-009 | PROCESS | FA_PEG | VALID | 2114 | PICA | N | N |  | A | A | A
E-PK-30-010 | PROCESS | FA_PEG | VALID | 2114 | PICA | N | N |  | A | A | A
E-PK-30-011 | PROCESS | FA_PEG | VALID | 2114 | PICA | N | N |  | A | A | A
E-PK-30-057 | PROCESS | FA_PEG | VALID | 2114 | PICA | N | N |  | A | A | A
E-PK-30-254 | PROCESS | FA_PEG | VALID | 2114 | PICA | N | N |  | A | A | A
E-VT-30-001 | PROCESS | FA_PEG | VALID | 2114 | PICA | N | N |  | A | A | A
E-VT-30-002 | PROCESS | FA_PEG | VALID | 2114 | PICA | N | N |  | A | A | A
E-VT-30-003 | PROCESS | FA_PEG | VALID | 2114 | PICA | N | N |  | A | A | A
E-VT-30-004 | PROCESS | FA_PEG | VALID | 2114 | PICA | N | N |  | A | A | A
E-VT-30-005 | PROCESS | FA_PEG | VALID | 2114 | PICA | N | N |  | A | A | A
E-VT-30-006 | PROCESS | FA_PEG | VALID | 2114 | PICA | N | N |  | A | A | A
E-VT-30-007 | PROCESS | FA_PEG | VALID | 2114 | PICA | N | N |  | A | A | A
E-VT-30-008 | PROCESS | FA_PEG | VALID | 2114 | PICA | N | N |  | A | A | A
E-VT-30-009 | PROCESS | FA_PEG | VALID | 2114 | PICA | N | N |  | A | A | A
E-VT-30-010 | PROCESS | FA_PEG | VALID | 2114 | PICA | N | N |  | A | A | A
E-VT-30-011 | PROCESS | FA_PEG | VALID | 2114 | PICA | N | N |  | A | A | A
E-VT-30-012 | PROCESS | FA_PEG | VALID | 2114 | PICA | N | N |  | A | A | A
E-VT-30-013 | PROCESS | FA_PEG | VALID | 2114 | PICA | N | N |  | A | A | A
E-VT-30-014 | PROCESS | FA_PEG | VALID | 2114 | PICA | N | N |  | A | A | A
E-VT-30-015 | PROCESS | FA_PEG | VALID | 2114 | PICA | N | N |  | A | A | A
E-VT-30-016 | PROCESS | FA_PEG | VALID | 2114 | PICA | N | N |  | A | A | A
E-VT-30-017 | PROCESS | FA_PEG | VALID | 2114 | PICA | N | N |  | A | A | A
E-VT-30-018 | PROCESS | FA_PEG | VALID | 2114 | PICA | N | N |  | A | A | A
E-VT-30-019 | PROCESS | FA_PEG | VALID | 2114 | PICA | N | N |  | A | A | A
E-VT-30-020 | PROCESS | FA_PEG | VALID | 2114 | PICA | N | N |  | A | A | A
E-VT-30-021 | PROCESS | FA_PEG | VALID | 2114 | PICA | N | N |  | A | A | A
E-VT-30-022 | PROCESS | FA_PEG | VALID | 2114 | PICA | N | N |  | A | A | A
E-VT-30-023 | PROCESS | FA_PEG | VALID | 2114 | PICA | N | N |  | A | A | A
E-VT-30-024 | PROCESS | FA_PEG | VALID | 2114 | PICA | N | N |  | A | A | A
E-VT-30-025 | PROCESS | FA_PEG | VALID | 2114 | PICA | N | N |  | A | A | A
E-VT-30-026 | PROCESS | FA_PEG | VALID | 2114 | PICA | N | N |  | A | A | A
E-VT-30-027 | PROCESS | FA_PEG | VALID | 2114 | PICA | N | N |  | A | A | A
E-VT-30-028 | PROCESS | FA_PEG | VALID | 2114 | PICA | N | N |  | A | A | A
E-VT-30-029 | PROCESS | FA_PEG | VALID | 2114 | PICA | N | N |  | A | A | A
E-VT-30-030 | PROCESS | FA_PEG | VALID | 2114 | PICA | N | N |  | A | A | A
E-VT-30-031 | PROCESS | FA_PEG | VALID | 2114 | PICA | N | N |  | A | A | A
E-VT-30-032 | PROCESS | FA_PEG | VALID | 2114 | PICA | N | N |  | A | A | A
E-VT-30-033 | PROCESS | FA_PEG | VALID | 2114 | PICA | N | N |  | A | A | A
E-VT-30-034 | PROCESS | FA_PEG | VALID | 2114 | PICA | N | N |  | A | A | A
E-VT-30-035 | PROCESS | FA_PEG | VALID | 2114 | PICA | N | N |  | A | A | A
E-VT-30-036 | PROCESS | FA_PEG | VALID | 2114 | PICA | N | N |  | A | A | A
E-VT-30-037 | PROCESS | FA_PEG | VALID | 2114 | PICA | N | N |  | A | A | A
E-VT-30-038 | PROCESS | FA_PEG | VALID | 2114 | PICA | N | N |  | A | A | A
E-VT-30-039 | PROCESS | FA_PEG | VALID | 2114 | PICA | N | N |  | A | A | A
E-VT-30-040 | PROCESS | FA_PEG | VALID | 2114 | PICA | N | N |  | A | A | A
E-VT-30-041 | PROCESS | FA_PEG | VALID | 2114 | PICA | N | N |  | A | A | A
E-VT-30-042 | PROCESS | FA_PEG | VALID | 2114 | PICA | N | N |  | A | A | A
E-VT-30-043 | PROCESS | FA_PEG | VALID | 2114 | PICA | N | N |  | A | A | A
E-VT-30-044 | PROCESS | FA_PEG | VALID | 2114 | PICA | N | N |  | A | A | A
E-VT-30-045 | PROCESS | FA_PEG | VALID | 2114 | PICA | N | N |  | A | A | A
E-VT-30-046 | PROCESS | FA_PEG | VALID | 2114 | PICA | N | N |  | A | A | A
E-VT-30-047 | PROCESS | FA_PEG | VALID | 2114 | PICA | N | N |  | A | A | A
E-VT-30-048 | PROCESS | FA_PEG | VALID | 2114 | PICA | N | N |  | A | A | A
E-VT-30-049 | PROCESS | FA_PEG | VALID | 2114 | PICA | N | N |  | A | A | A
E-VT-30-050 | PROCESS | FA_PEG | VALID | 2114 | PICA | N | N |  | A | A | A
E-VT-30-051 | PROCESS | FA_PEG | VALID | 2114 | PICA | N | N |  | A | A | A
E-VT-30-052 | PROCESS | FA_PEG | VALID | 2114 | PICA | N | N |  | A | A | A
E-VT-30-054 | PROCESS | FA_PEG | VALID | 2114 | PICA | N | N |  | A | A | A
E-VT-30-056 | PROCESS | FA_PEG | VALID | 2114 | PICA | N | N |  | A | A | A
E-VT-30-057 | PROCESS | FA_PEG | VALID | 2114 | PICA | N | N |  | A | A | A
E-VT-30-058 | PROCESS | FA_PEG | VALID | 2114 | PICA | N | N |  | A | A | A
E-VT-30-059 | PROCESS | FA_PEG | VALID | 2114 | PICA | N | N |  | A | A | A
E-VT-30-060 | PROCESS | FA_PEG | VALID | 2114 | PICA | N | N |  | A | A | A
E-VT-30-061 | PROCESS | FA_PEG | VALID | 2114 | PICA | N | N |  | A | A | A
E-VT-30-062 | PROCESS | FA_PEG | VALID | 2114 | PICA | N | N |  | A | A | A
E-VT-30-063 | PROCESS | FA_PEG | VALID | 2114 | PICA | N | N |  | A | A | A
E-VT-30-064 | PROCESS | FA_PEG | VALID | 2114 | PICA | N | N |  | A | A | A
E-VT-30-065 | PROCESS | FA_PEG | VALID | 2114 | PICA | N | N |  | A | A | A
E-VT-30-066 | PROCESS | FA_PEG | VALID | 2114 | PICA | N | N |  | A | A | A
E-VT-30-067 | PROCESS | FA_PEG | VALID | 2114 | PICA | N | N |  | A | A | A
E-VT-30-068 | PROCESS | FA_PEG | VALID | 2114 | PICA | N | N |  | A | A | A
E-VT-30-069 | PROCESS | FA_PEG | VALID | 2114 | PICA | N | N |  | A | A | A
E-VT-30-070 | PROCESS | FA_PEG | VALID | 2114 | PICA | N | N |  | A | A | A
E-VT-30-073 | PROCESS | FA_PEG | VALID | 2114 | PICA | N | N |  | A | A | A
E-VT-30-074 | PROCESS | FA_PEG | VALID | 2114 | PICA | N | N |  | A | A | A
E-VT-30-075 | PROCESS | FA_PEG | VALID | 2114 | PICA | N | N |  | A | A | A
E-PK-40-002 | PROCESS | FA_PEG | VALID | 2114 | PICA | N | N |  | A | A | A
E-VT-40-005 | PROCESS | FA_PEG | VALID | 2114 | PICA | N | N |  | A | A | A
E-VT-40-105 | PROCESS | FA_PEG | VALID | 2114 | PICA | N | N |  | A | A | A
E-VT-40-108 | PROCESS | FA_PEG | VALID | 2114 | PICA | N | N |  | A | A | A
E-VT-40-109 | PROCESS | FA_PEG | VALID | 2114 | PICA | N | N |  | A | A | A
E-PK-42-001 | PROCESS | FA_PEG | VALID | 2114 | PICA | N | N |  | A | A | A
E-PK-42-002 | PROCESS | FA_PEG | VALID | 2114 | PICA | N | N |  | A | A | A
E-PK-42-003 | PROCESS | FA_PEG | VALID | 2114 | PICA | N | N |  | A | A | A
E-PK-42-004 | PROCESS | FA_PEG | VALID | 2114 | PICA | N | N |  | A | A | A
E-VT-42-002 | PROCESS | FA_PEG | VALID | 2114 | PICA | N | N |  | A | A | A
E-VT-42-003 | PROCESS | FA_PEG | VALID | 2114 | PICA | N | N |  | A | A | A
E-VT-42-004 | PROCESS | FA_PEG | VALID | 2114 | PICA | N | N |  | A | A | A
E-VT-42-005 | PROCESS | FA_PEG | VALID | 2114 | PICA | N | N |  | A | A | A
E-VT-42-006 | PROCESS | FA_PEG | VALID | 2114 | PICA | N | N |  | A | A | A
R-PK-43-001 | PROCESS | FA_PEG | VALID | 2114 | PICA | N | N |  | A | A | A
R-PK-43-002 | PROCESS | FA_PEG | VALID | 2114 | PICA | N | N |  | A | A | A
R-VT-43-004 | PROCESS | FA_PEG | VALID | 2114 | PICA | N | N |  | A | A | A
E-PK-44-001 | PROCESS | FA_PEG | VALID | 2114 | PICA | N | N |  | A | A | A
E-PK-44-002 | PROCESS | FA_PEG | VALID | 2114 | PICA | N | N |  | A | A | A
E-PK-44-003 | PROCESS | FA_PEG | VALID | 2114 | PICA | N | N |  | A | A | A
E-PK-44-004 | PROCESS | FA_PEG | VALID | 2114 | PICA | N | N |  | A | A | A
E-VT-44-001 | PROCESS | FA_PEG | VALID | 2114 | PICA | N | N |  | A | A | A
E-VT-44-003 | PROCESS | FA_PEG | VALID | 2114 | PICA | N | N |  | A | A | A
E-VT-44-004 | PROCESS | FA_PEG | VALID | 2114 | PICA | N | N |  | A | A | A
E-VT-44-005 | PROCESS | FA_PEG | VALID | 2114 | PICA | N | N |  | A | A | A
E-VT-44-006 | PROCESS | FA_PEG | VALID | 2114 | PICA | N | N |  | A | A | A
R-PK-45-001 | PROCESS | FA_PEG | VALID | 2114 | PICA | N | N |  | A | A | A
R-PK-45-002 | PROCESS | FA_PEG | VALID | 2114 | PICA | N | N |  | A | A | A
R-PK-45-003 | PROCESS | FA_PEG | VALID | 2114 | PICA | N | N |  | A | A | A
R-PK-45-004 | PROCESS | FA_PEG | VALID | 2114 | PICA | N | N |  | A | A | A
R-PK-45-006 | PROCESS | FA_PEG | VALID | 2114 | PICA | N | N |  | A | A | A
R-PK-45-007 | PROCESS | FA_PEG | VALID | 2114 | PICA | N | N |  | A | A | A
R-PK-45-008 | PROCESS | FA_PEG | VALID | 2114 | PICA | N | N |  | A | A | A
R-PK-45-009 | PROCESS | FA_PEG | VALID | 2114 | PICA | N | N |  | A | A | A
R-PK-45-011 | PROCESS | FA_PEG | VALID | 2114 | PICA | N | N |  | A | A | A
R-PK-45-013 | PROCESS | FA_PEG | VALID | 2114 | PICA | N | N |  | A | A | A
R-PK-45-014 | PROCESS | FA_PEG | VALID | 2114 | PICA | N | N |  | A | A | A
R-PK-45-015 | PROCESS | FA_PEG | VALID | 2114 | PICA | N | N |  | A | A | A
R-PK-45-016 | PROCESS | FA_PEG | VALID | 2114 | PICA | N | N |  | A | A | A
R-VT-45-001 | PROCESS | FA_PEG | VALID | 2114 | PICA | N | N |  | A | A | A
R-VT-45-002 | PROCESS | FA_PEG | VALID | 2114 | PICA | N | N |  | A | A | A
R-VT-45-004 | PROCESS | FA_PEG | VALID | 2114 | PICA | N | N |  | A | A | A
R-VT-45-005 | PROCESS | FA_PEG | VALID | 2114 | PICA | N | N |  | A | A | A
R-VT-45-007 | PROCESS | FA_PEG | VALID | 2114 | PICA | N | N |  | A | A | A
R-VT-45-024 | PROCESS | FA_PEG | VALID | 2114 | PICA | N | N |  | A | A | A
E-PK-46-001 | PROCESS | FA_PEG | VALID | 2114 | PICA | N | N |  | A | A | A
E-VT-46-001 | PROCESS | FA_PEG | VALID | 2114 | PICA | N | N |  | A | A | A
E-VT-46-002 | PROCESS | FA_PEG | VALID | 2114 | PICA | N | N |  | A | A | A
E-VT-46-003 | PROCESS | FA_PEG | VALID | 2114 | PICA | N | N |  | A | A | A
E-VT-46-004 | PROCESS | FA_PEG | VALID | 2114 | PICA | N | N |  | A | A | A
E-VT-46-006 | PROCESS | FA_PEG | VALID | 2114 | PICA | N | N |  | A | A | A
E-VT-46-007 | PROCESS | FA_PEG | VALID | 2114 | PICA | N | N |  | A | A | A
E-VT-46-174 | PROCESS | FA_PEG | VALID | 2114 | PICA | N | N |  | A | A | A
E-VT-46-177 | PROCESS | FA_PEG | VALID | 2114 | PICA | N | N |  | A | A | A
E-VT-46-178 | PROCESS | FA_PEG | VALID | 2114 | PICA | N | N |  | A | A | A
E-VT-47-001 | PROCESS | FA_PEG | VALID | 2114 | PICA | N | N |  | A | A | A
E-VT-47-002 | PROCESS | FA_PEG | VALID | 2114 | PICA | N | N |  | A | A | A
E-VT-47-004 | PROCESS | FA_PEG | VALID | 2114 | PICA | N | N |  | A | A | A
E-VT-47-005 | PROCESS | FA_PEG | VALID | 2114 | PICA | N | N |  | A | A | A
E-VT-47-006 | PROCESS | FA_PEG | VALID | 2114 | PICA | N | N |  | A | A | A
E-VT-51-004 | PROCESS | FA_PEG | VALID | 2114 | PICA | N | N |  | A | A | A
E-VT-51-005 | PROCESS | FA_PEG | VALID | 2114 | PICA | N | N |  | A | A | A
E-VT-51-007 | PROCESS | FA_PEG | VALID | 2114 | PICA | N | N |  | A | A | A
E52TZT130 | DELETED | FA_INDMT |  | 1905 | PSTT | N | N | X | B | B | A
E-VT-52-001 | PROCESS | FA_PEG | VALID | 2114 | PICA | N | N |  | A | A | A
E-VT-52-002 | PROCESS | FA_PEG | VALID | 2114 | PICA | N | N |  | A | A | A
E-VT-52-006 | PROCESS | FA_PEG | VALID | 2114 | PICA | N | N |  | A | A | A
E-VT-52-007 | PROCESS | FA_PEG | VALID | 2114 | PICA | N | N |  | A | A | A
E-VT-52-008 | PROCESS | FA_PEG | VALID | 2114 | PICA | N | N |  | A | A | A
E-VT-52-009 | PROCESS | FA_PEG | VALID | 2114 | PICA | N | N |  | A | A | A
E-VT-52-011 | PROCESS | FA_PEG | VALID | 2114 | PICA | N | N |  | A | A | A
E-VT-52-012 | PROCESS | FA_PEG | VALID | 2114 | PICA | N | N |  | A | A | A
E-VT-52-013 | PROCESS | FA_PEG | VALID | 2114 | PICA | N | N |  | A | A | A
E-VT-52-014 | PROCESS | FA_PEG | VALID | 2114 | PICA | N | N |  | A | A | A
E-VT-52-015 | PROCESS | FA_PEG | VALID | 2114 | PICA | N | N |  | A | A | A
E-VT-52-016 | PROCESS | FA_PEG | VALID | 2114 | PICA | N | N |  | A | A | A
E-VT-52-017 | PROCESS | FA_PEG | VALID | 2114 | PICA | N | N |  | A | A | A
E-VT-52-020 | PROCESS | FA_PEG | VALID | 2114 | PICA | N | N |  | A | A | A
E-VT-52-103 | PROCESS | FA_PEG | VALID | 2114 | PICA | N | N |  | A | A | A
E-VT-52-104 | PROCESS | FA_PEG | VALID | 2114 | PICA | N | N |  | A | A | A
E-VT-52-105 | PROCESS | FA_PEG | VALID | 2114 | PICA | N | N |  | A | A | A
E-VT-52-106 | PROCESS | FA_PEG | VALID | 2114 | PICA | N | N |  | A | A | A
E-VT-52-107 | PROCESS | FA_PEG | VALID | 2114 | PICA | N | N |  | A | A | A
E-VT-52-700 | PROCESS | FA_PEG | VALID | 2114 | PICA | N | N |  | A | A | A
E-VT-52-701 | PROCESS | FA_PEG | VALID | 2114 | PICA | N | N |  | A | A | A
E-VT-52-702 | PROCESS | FA_PEG | VALID | 2114 | PICA | N | N |  | A | A | A
E-VT-52-703 | PROCESS | FA_PEG | VALID | 2114 | PICA | N | N |  | A | A | A
E-PK-56-001 | PROCESS | FA_PEG | VALID | 2114 | PICA | N | N |  | A | A | A
E-VT-56-001 | PROCESS | FA_PEG | VALID | 2114 | PICA | N | N |  | A | A | A
E-VT-56-002 | PROCESS | FA_PEG | VALID | 2114 | PICA | N | N |  | A | A | A
E-VT-56-003 | PROCESS | FA_PEG | VALID | 2114 | PICA | N | N |  | A | A | A
E-VT-56-004 | PROCESS | FA_PEG | VALID | 2114 | PICA | N | N |  | A | A | A
E-VT-56-005 | PROCESS | FA_PEG | VALID | 2114 | PICA | N | N |  | A | A | A
E-VT-56-006 | PROCESS | FA_PEG | VALID | 2114 | PICA | N | N |  | A | A | A
E-VT-56-007 | PROCESS | FA_PEG | VALID | 2114 | PICA | N | N |  | A | A | A
E-VT-56-008 | PROCESS | FA_PEG | VALID | 2114 | PICA | N | N |  | A | A | A
E-VT-56-009 | PROCESS | FA_PEG | VALID | 2114 | PICA | N | N |  | A | A | A
E-VT-56-010 | PROCESS | FA_PEG | VALID | 2114 | PICA | N | N |  | A | A | A
E-VT-56-011 | PROCESS | FA_PEG | VALID | 2114 | PICA | N | N |  | A | A | A
E-VT-56-012 | PROCESS | FA_PEG | VALID | 2114 | PICA | N | N |  | A | A | A
R-PK-56-066 | PROCESS | FA_PEG | VALID | 2114 | PICA | N | N |  | A | A | A
R-PK-56-067 | PROCESS | FA_PEG | VALID | 2114 | PICA | N | N |  | A | A | A
R-PK-56-068 | PROCESS | FA_PEG | VALID | 2114 | PICA | N | N |  | A | A | A
R-PK-56-069 | PROCESS | FA_PEG | VALID | 2114 | PICA | N | N |  | A | A | A
E-PK-57-023 | PROCESS | FA_PEG | VALID | 2114 | PICA | N | N |  | A | A | A
E-VT-57-003 | PROCESS | FA_PEG | VALID | 2114 | PICA | N | N |  | A | A | A
E-VT-57-004 | PROCESS | FA_PEG | VALID | 2114 | PICA | N | N |  | A | A | A
E-VT-57-007 | PROCESS | FA_PEG | VALID | 2114 | PICA | N | N |  | A | A | A
E-VT-57-008 | PROCESS | FA_PEG | VALID | 2114 | PICA | N | N |  | A | A | A
E-VT-57-030 | PROCESS | FA_PEG | VALID | 2114 | PICA | N | N |  | A | A | A
E-VT-57-031 | PROCESS | FA_PEG | VALID | 2114 | PICA | N | N |  | A | A | A
E-VT-57-032 | PROCESS | FA_PEG | VALID | 2114 | PICA | N | N |  | A | A | A
E-VT-57-033 | PROCESS | FA_PEG | VALID | 2114 | PICA | N | N |  | A | A | A
E-VT-57-034 | PROCESS | FA_PEG | VALID | 2114 | PICA | N | N |  | A | A | A
R-PK-57-001 | PROCESS | FA_PEG | VALID | 2114 | PICA | N | N |  | A | A | A
R-PK-57-085 | PROCESS | FA_PEG | VALID | 2114 | PICA | N | N |  | A | A | A
R-ZMH-0402 | MANHOLE | FA_CFSST | VALID | 63757 | BISB | N | N |  | A | A | A
R-ZMH-1202 | MANHOLE | FA_CFSST | VALID | 63757 | BISB | N | N |  | A | A | A
R-ZMH-1301 | MANHOLE | FA_CFSST | VALID | 63757 | BISB | N | N |  | A | A | A
R-ZMH-1305 | MANHOLE | FA_CFSST | VALID | 63757 | BISB | N | N |  | A | A | A
E-VT-58-001 | PROCESS | FA_PEG | VALID | 2114 | PICA | N | N |  | A | A | A
E-VT-58-002 | PROCESS | FA_PEG | VALID | 2114 | PICA | N | N |  | A | A | A
E-VT-58-003 | PROCESS | FA_PEG | VALID | 2114 | PICA | N | N |  | A | A | A
E-VT-58-004 | PROCESS | FA_PEG | VALID | 2114 | PICA | N | N |  | A | A | A
E-VT-58-005 | PROCESS | FA_PEG | VALID | 2114 | PICA | N | N |  | A | A | A
E-VT-58-006 | PROCESS | FA_PEG | VALID | 2114 | PICA | N | N |  | A | A | A
E-VT-58-010 | PROCESS | FA_PEG | VALID | 2114 | PICA | N | N |  | A | A | A
E-VT-60-001 | PROCESS | FA_PEG | VALID | 2114 | PICA | N | N |  | A | A | A
E-VT-60-002 | PROCESS | FA_PEG | VALID | 2114 | PICA | N | N |  | A | A | A
E-VT-60-003 | PROCESS | FA_PEG | VALID | 2114 | PICA | N | N |  | A | A | A
E-VT-60-004 | PROCESS | FA_PEG | VALID | 2114 | PICA | N | N |  | A | A | A
E-VT-60-005 | PROCESS | FA_PEG | VALID | 2114 | PICA | N | N |  | A | A | A
E-VT-60-007 | PROCESS | FA_PEG | VALID | 2114 | PICA | N | N |  | A | A | A
E-VT-60-008 | PROCESS | FA_PEG | VALID | 2114 | PICA | N | N |  | A | A | A
E-VT-60-009 | PROCESS | FA_PEG | VALID | 2114 | PICA | N | N |  | A | A | A
E-VT-60-013 | PROCESS | FA_PEG | VALID | 2114 | PICA | N | N |  | A | A | A
E-VT-60-014 | PROCESS | FA_PEG | VALID | 2114 | PICA | N | N |  | A | A | A
E-VT-60-015 | PROCESS | FA_PEG | VALID | 2114 | PICA | N | N |  | A | A | A
E-VT-60-016 | PROCESS | FA_PEG | VALID | 2114 | PICA | N | N |  | A | A | A
E-VT-60-017 | PROCESS | FA_PEG | VALID | 2114 | PICA | N | N |  | A | A | A
E-VT-60-020 | PROCESS | FA_PEG | VALID | 2114 | PICA | N | N |  | A | A | A
E-VT-60-021 | PROCESS | FA_PEG | VALID | 2114 | PICA | N | N |  | A | A | A
E-VT-60-022 | PROCESS | FA_PEG | VALID | 2114 | PICA | N | N |  | A | A | A
E-VT-60-026 | PROCESS | FA_PEG | VALID | 2114 | PICA | N | N |  | A | A | A
E-VT-60-027 | PROCESS | FA_PEG | VALID | 2114 | PICA | N | N |  | A | A | A
E-VT-60-029 | PROCESS | FA_PEG | VALID | 2114 | PICA | N | N |  | A | A | A
E-VT-60-030 | PROCESS | FA_PEG | VALID | 2114 | PICA | N | N |  | A | A | A
E-VT-60-031 | PROCESS | FA_PEG | VALID | 2114 | PICA | N | N |  | A | A | A
E-VT-60-032 | PROCESS | FA_PEG | VALID | 2114 | PICA | N | N |  | A | A | A
E-VT-60-033 | PROCESS | FA_PEG | VALID | 2114 | PICA | N | N |  | A | A | A
E-VT-60-034 | PROCESS | FA_PEG | VALID | 2114 | PICA | N | N |  | A | A | A
E-VT-60-023 | PROCESS | FA_PEG | VALID | 2114 | PICA | N | N |  | A | A | A
E-VT-63-001 | PROCESS | FA_PEG | VALID | 2114 | PICA | N | N |  | A | A | A
E-VT-63-002 | PROCESS | FA_PEG | VALID | 2114 | PICA | N | N |  | A | A | A
E-VT-63-003 | PROCESS | FA_PEG | VALID | 2114 | PICA | N | N |  | A | A | A
E-VT-63-004 | PROCESS | FA_PEG | VALID | 2114 | PICA | N | N |  | A | A | A
E-VT-63-005 | PROCESS | FA_PEG | VALID | 2114 | PICA | N | N |  | A | A | A
E-VT-63-006 | PROCESS | FA_PEG | VALID | 2114 | PICA | N | N |  | A | A | A
E64PZT008A | DELETED | FA_INDMT |  | 1905 | TXGA | N | N | X | B | B | A
E-VT-64-001 | PROCESS | FA_PEG | VALID | 2114 | PICA | N | N |  | A | A | A
E-VT-64-011 | PROCESS | FA_PEG | VALID | 2114 | PICA | N | N |  | A | A | A
E-VT-64-012 | PROCESS | FA_PEG | VALID | 2114 | PICA | N | N |  | A | A | A
E-VT-65-001 | PROCESS | FA_PEG | VALID | 2114 | PICA | N | N |  | A | A | A
E-VT-65-002 | PROCESS | FA_PEG | VALID | 2114 | PICA | N | N |  | A | A | A
E-VT-65-003 | PROCESS | FA_PEG | VALID | 2114 | PICA | N | N |  | A | A | A
E-PK-66-001 | PROCESS | FA_PEG | VALID | 2114 | PICA | N | N |  | A | A | A
E-PK-66-003 | PROCESS | FA_PEG | VALID | 2114 | PICA | N | N |  | A | A | A
E-PK-66-004 | PROCESS | FA_PEG | VALID | 2114 | PICA | N | N |  | A | A | A
E-PK-66-005 | PROCESS | FA_PEG | VALID | 2114 | PICA | N | N |  | A | A | A
E-PK-66-006 | PROCESS | FA_PEG | VALID | 2114 | PICA | N | N |  | A | A | A
E-PK-66-008 | PROCESS | FA_PEG | VALID | 2114 | PICA | N | N |  | A | A | A
E-PK-66-009 | PROCESS | FA_PEG | VALID | 2114 | PICA | N | N |  | A | A | A
E-PK-66-010 | PROCESS | FA_PEG | VALID | 2114 | PICA | N | N |  | A | A | A
E-PK-66-011 | PROCESS | FA_PEG | VALID | 2114 | PICA | N | N |  | A | A | A
E-VT-66-001 | PROCESS | FA_PEG | VALID | 2114 | PICA | N | N |  | A | A | A
E-VT-66-002 | PROCESS | FA_PEG | VALID | 2114 | PICA | N | N |  | A | A | A
E-VT-66-003 | PROCESS | FA_PEG | VALID | 2114 | PICA | N | N |  | A | A | A
E-VT-66-004 | PROCESS | FA_PEG | VALID | 2114 | PICA | N | N |  | A | A | A
E-VT-66-005 | PROCESS | FA_PEG | VALID | 2114 | PICA | N | N |  | A | A | A
E-VT-66-006 | PROCESS | FA_PEG | VALID | 2114 | PICA | N | N |  | A | A | A
E-VT-66-007 | PROCESS | FA_PEG | VALID | 2114 | PICA | N | N |  | A | A | A
E-VT-66-008 | PROCESS | FA_PEG | VALID | 2114 | PICA | N | N |  | A | A | A
E-PK-67-001 | PROCESS | FA_PEG | VALID | 2114 | PICA | N | N |  | A | A | A
E-PK-67-002 | PROCESS | FA_PEG | VALID | 2114 | PICA | N | N |  | A | A | A
E-PK-67-003 | PROCESS | FA_PEG | VALID | 2114 | PICA | N | N |  | A | A | A
E-PK-67-004 | PROCESS | FA_PEG | VALID | 2114 | PICA | N | N |  | A | A | A
E-PK-67-006 | PROCESS | FA_PEG | VALID | 2114 | PICA | N | N |  | A | A | A
E-PK-67-008 | PROCESS | FA_PEG | VALID | 2114 | PICA | N | N |  | A | A | A
E-PK-67-011 | PROCESS | FA_PEG | VALID | 2114 | PICA | N | N |  | A | A | A
E-PK-67-013 | PROCESS | FA_PEG | VALID | 2114 | PICA | N | N |  | A | A | A
E-PK-67-014 | PROCESS | FA_PEG | VALID | 2114 | PICA | N | N |  | A | A | A
E-PK-67-015 | PROCESS | FA_PEG | VALID | 2114 | PICA | N | N |  | A | A | A
E-PK-67-016 | PROCESS | FA_PEG | VALID | 2114 | PICA | N | N |  | A | A | A
E-PK-67-017 | PROCESS | FA_PEG | VALID | 2114 | PICA | N | N |  | A | A | A
E-PK-67-018 | PROCESS | FA_PEG | VALID | 2114 | PICA | N | N |  | A | A | A
E-PK-67-019 | PROCESS | FA_PEG | VALID | 2114 | PICA | N | N |  | A | A | A
E-PK-67-020 | PROCESS | FA_PEG | VALID | 2114 | PICA | N | N |  | A | A | A
E-PK-67-031 | PROCESS | FA_PEG | VALID | 2114 | PICA | N | N |  | A | A | A
E-PK-67-037 | PROCESS | FA_PEG | VALID | 2114 | PICA | N | N |  | A | A | A
E-PK-67-041 | PROCESS | FA_PEG | VALID | 2114 | PICA | N | N |  | A | A | A
E-PK-67-042 | PROCESS | FA_PEG | VALID | 2114 | PICA | N | N |  | A | A | A
E-PK-67-043 | PROCESS | FA_PEG | VALID | 2114 | PICA | N | N |  | A | A | A
E-PK-67-055 | PROCESS | FA_PEG | VALID | 2114 | PICA | N | N |  | A | A | A
E-PK-67-057 | PROCESS | FA_PEG | VALID | 2114 | PICA | N | N |  | A | A | A
E-PK-67-067 | PROCESS | FA_PEG | VALID | 2114 | PICA | N | N |  | A | A | A
E-PK-67-069 | PROCESS | FA_PEG | VALID | 2114 | PICA | N | N |  | A | A | A
E-PK-67-087 | PROCESS | FA_PEG | VALID | 2114 | PICA | N | N |  | A | A | A
E-PK-67-088 | PROCESS | FA_PEG | VALID | 2114 | PICA | N | N |  | A | A | A
E-PK-67-089 | PROCESS | FA_PEG | VALID | 2114 | PICA | N | N |  | A | A | A
E-PK-67-090 | PROCESS | FA_PEG | VALID | 2114 | PICA | N | N |  | A | A | A
E-PK-67-091 | PROCESS | FA_PEG | VALID | 2114 | PICA | N | N |  | A | A | A
E-PK-67-092 | PROCESS | FA_PEG | VALID | 2114 | PICA | N | N |  | A | A | A
E-PK-67-093 | PROCESS | FA_PEG | VALID | 2114 | PICA | N | N |  | A | A | A
E-PK-67-094 | PROCESS | FA_PEG | VALID | 2114 | PICA | N | N |  | A | A | A
E-PK-67-095 | PROCESS | FA_PEG | VALID | 2114 | PICA | N | N |  | A | A | A
E-PK-67-126 | PROCESS | FA_PEG | VALID | 2114 | PICA | N | N |  | A | A | A
E-VT-67-006 | PROCESS | FA_PEG | VALID | 2114 | PICA | N | N |  | A | A | A
E-VT-67-007 | PROCESS | FA_PEG | VALID | 2114 | PICA | N | N |  | A | A | A
E-VT-67-008 | PROCESS | FA_PEG | VALID | 2114 | PICA | N | N |  | A | A | A
E-VT-67-009 | PROCESS | FA_PEG | VALID | 2114 | PICA | N | N |  | A | A | A
E-VT-67-010 | PROCESS | FA_PEG | VALID | 2114 | PICA | N | N |  | A | A | A
E-VT-67-011 | PROCESS | FA_PEG | VALID | 2114 | PICA | N | N |  | A | A | A
E-VT-67-012 | PROCESS | FA_PEG | VALID | 2114 | PICA | N | N |  | A | A | A
E-VT-67-013 | PROCESS | FA_PEG | VALID | 2114 | PICA | N | N |  | A | A | A
E-VT-67-014 | PROCESS | FA_PEG | VALID | 2114 | PICA | N | N |  | A | A | A
E-VT-67-015 | PROCESS | FA_PEG | VALID | 2114 | PICA | N | N |  | A | A | A
E-VT-67-016 | PROCESS | FA_PEG | VALID | 2114 | PICA | N | N |  | A | A | A
E-VT-67-017 | PROCESS | FA_PEG | VALID | 2114 | PICA | N | N |  | A | A | A
E-VT-67-018 | PROCESS | FA_PEG | VALID | 2114 | PICA | N | N |  | A | A | A
E-VT-67-019 | PROCESS | FA_PEG | VALID | 2114 | PICA | N | N |  | A | A | A
E-VT-67-020 | PROCESS | FA_PEG | VALID | 2114 | PICA | N | N |  | A | A | A
E-VT-67-021 | PROCESS | FA_PEG | VALID | 2114 | PICA | N | N |  | A | A | A
E-VT-67-022 | PROCESS | FA_PEG | VALID | 2114 | PICA | N | N |  | A | A | A
E-VT-67-023 | PROCESS | FA_PEG | VALID | 2114 | PICA | N | N |  | A | A | A
E-VT-67-024 | PROCESS | FA_PEG | VALID | 2114 | PICA | N | N |  | A | A | A
E-VT-67-025 | PROCESS | FA_PEG | VALID | 2114 | PICA | N | N |  | A | A | A
E-VT-67-031 | PROCESS | FA_PEG | VALID | 2114 | PICA | N | N |  | A | A | A
E-VT-67-034 | PROCESS | FA_PEG | VALID | 2114 | PICA | N | N |  | A | A | A
E-VT-67-035 | PROCESS | FA_PEG | VALID | 2114 | PICA | N | N |  | A | A | A
E-VT-67-049 | PROCESS | FA_PEG | VALID | 2114 | PICA | N | N |  | A | A | A
E-VT-67-055 | PROCESS | FA_PEG | VALID | 2114 | PICA | N | N |  | A | A | A
E-VT-67-056 | PROCESS | FA_PEG | VALID | 2114 | PICA | N | N |  | A | A | A
E-VT-67-057 | PROCESS | FA_PEG | VALID | 2114 | PICA | N | N |  | A | A | A
E-VT-81-001 | PROCESS | FA_PEG | VALID | 2114 | PICA | N | N |  | A | A | A
E-VT-81-002 | PROCESS | FA_PEG | VALID | 2114 | PICA | N | N |  | A | A | A
E-VT-81-003 | PROCESS | FA_PEG | VALID | 2114 | PICA | N | N |  | A | A | A
E-VT-81-004 | PROCESS | FA_PEG | VALID | 2114 | PICA | N | N |  | A | A | A
E-VT-81-005 | PROCESS | FA_PEG | VALID | 2114 | PICA | N | N |  | A | A | A
E-VT-81-006 | PROCESS | FA_PEG | VALID | 2114 | PICA | N | N |  | A | A | A
E-VT-81-007 | PROCESS | FA_PEG | VALID | 2114 | PICA | N | N |  | A | A | A
E-VT-81-008 | PROCESS | FA_PEG | VALID | 2114 | PICA | N | N |  | A | A | A
E-VT-82-001 | PROCESS | FA_PEG | VALID | 2114 | PICA | N | N |  | A | A | A
E-VT-82-002 | PROCESS | FA_PEG | VALID | 2114 | PICA | N | N |  | A | A | A
E-VT-82-003 | PROCESS | FA_PEG | VALID | 2114 | PICA | N | N |  | A | A | A
E-VT-82-004 | PROCESS | FA_PEG | VALID | 2114 | PICA | N | N |  | A | A | A
E-VT-82-007 | PROCESS | FA_PEG | VALID | 2114 | PICA | N | N |  | A | A | A
E24HS090A | DELETED | FA_INDS |  | 41348 | PSHS | N | N |  | B | B | B
E24HS490A | DELETED | FA_INDS |  | 41348 | PSHS | N | N |  | B | B | B
E25HS251 | DELETED | FA_INDS |  | 41348 | PSHS | N | N |  | B | B | B
R25HS010 | DELETED | FA_INDS |  | 41348 | PSHS | N | N |  | B | B | B
R25HS011 | DELETED | FA_INDS |  | 41348 | PSHS | N | N |  | B | B | B
R25HS025 | DELETED | FA_INDS |  | 41348 | PSHS | N | N |  | B | B | B
E87VE143 | EGE8711 | FA_INDMS |  | 1569 |  | N | N |  | B | B | B
E87VE144 | EGE8711 | FA_INDMS |  | 1569 |  | N | N |  | B | B | B
E87VE142 | EGE8711 | FA_INDMS |  | 1569 |  | N | N |  | B | B | B
E87VE141 | EGE8711 | FA_INDMS |  | 1569 |  | N | N |  | B | B | B
E87VE145 | EGE8711 | FA_INDMS |  | 1569 |  | N | N |  | B | B | B
E46HS043 | DELETED | FA_INDS |  | 41348 | PSHS | N | N |  | B | B | B
E46HS076 | DELETED | FA_INDS |  | 41348 | PSHS | N | N |  | B | B | B
E52HS029 | DELETED | FA_INDS |  | 41348 | PSHS | N | N |  | B | B | B
E57HS018 | DELETED | FA_INDS |  | 41348 | PSHS | N | N |  | B | B | B
E57HS068 | DELETED | FA_INDS |  | 41348 | PSHS | N | N |  | B | B | B
E57HS080 | DELETED | FA_INDS |  | 41348 | PSHS | N | N |  | B | B | B
E57HSP01A | DELETED | FA_INDS |  | 41348 | PSHS | N | N |  | B | B | B
E57HSP01B | DELETED | FA_INDS |  | 41348 | PSHS | N | N |  | B | B | B
E57HSP02A | DELETED | FA_INDS |  | 41348 | PSHS | N | N |  | B | B | B
E57HSP02B | DELETED | FA_INDS |  | 41348 | PSHS | N | N |  | B | B | B
E57HSP03A | DELETED | FA_INDS |  | 41348 | PSHS | N | N |  | B | B | B
E57HSP03B | DELETED | FA_INDS |  | 41348 | PSHS | N | N |  | B | B | B
E59HS046 | DELETED | FA_INDS |  | 41348 | PSHS | N | N |  | B | B | B
E60HS906 | DELETED | FA_INDS |  | 41348 | PSHS | N | N |  | B | B | B
E60HZS600 | DELETED | FA_INDS |  | 41348 | PSSG | N | N | X | B | B | A
E60HZS700 | DELETED | FA_INDS |  | 41348 | PSSG | N | N | X | B | B | A
E63HS501 | DELETED | FA_INDS |  | 41348 | PSHS | N | N |  | B | B | B
E63HS521 | DELETED | FA_INDS |  | 41348 | PSHS | N | N |  | B | B | B
R-ZMH-1303 | MANHOLE | FA_CFSST | VALID | 63757 | BISB | N | N |  | A | A | A
R-ZMH-1302 | MANHOLE | FA_CFSST | VALID | 63757 | BISB | N | N |  | A | A | A
R-ZMH-1203 | MANHOLE | FA_CFSST | VALID | 63757 | BISB | N | N |  | A | A | A
R-ZMH-1201 | MANHOLE | FA_CFSST | VALID | 63757 | BISB | N | N |  | A | A | A
R-ZMH-0401 | MANHOLE | FA_CFSST | VALID | 63757 | BISB | N | N |  | A | A | A
R-ZMH-1306 | MANHOLE | FA_CFSST | VALID | 63757 | BISB | N | N |  | A | A | A
R-ZMH-1310 | MANHOLE | FA_CFSST |  | 63757 | BISB | N | N |  | A | A | A
R-ZMH-1304 | MANHOLE | FA_CFSST | VALID | 63757 | BISB | N | N |  | A | A | A
R-P-20-101 | PROCESS | FA_PEG |  | 2114 | PICA | N | N |  | A | A | A
R-PK-20-257 | PROCESS | FA_PEG | VALID | 2114 | PICA | N | N |  | A | A | A
R-PK-20-110 | PROCESS | FA_PEG | VALID | 2114 | PICA | N | N |  | A | A | A
R-VT-20-183 | PROCESS | FA_PEG | VALID | 2114 | PICA | N | N |  | A | A | A
R-PK-28-038 | PROCESS | FA_PEG | VALID | 2114 | PICA | N | N |  | A | A | A
R-PK-21-171 | PROCESS | FA_PEG | VALID | 2114 | PICA | N | N |  | A | A | A
R-P-20-107 | PROCESS | FA_PEG |  | 2114 | PICA | N | N |  | A | A | A
R-P-20-106 | PROCESS | FA_PEG |  | 2114 | PICA | N | N |  | A | A | A
R-P-20-105 | PROCESS | FA_PEG |  | 2114 | PICA | N | N |  | A | A | A
R-P-20-104 | PROCESS | FA_PEG |  | 2114 | PICA | N | N |  | A | A | A
R-PK-20-258 | PROCESS | FA_PEG | VALID | 2114 | PICA | N | N |  | A | A | A
R-P-20-102 | PROCESS | FA_PEG |  | 2114 | PICA | N | N |  | A | A | A
R-P-21-016 | PROCESS | FA_PEG |  | 2114 | PICA | N | N |  | A | A | A
R-P-20-100 | PROCESS | FA_PEG |  | 2114 | PICA | N | N |  | A | A | A
R-P-20-024 | PROCESS | FA_PEG |  | 2114 | PICA | N | N |  | A | A | A
R-VT-53-006 | PROCESS | FA_PEG | VALID | 2114 | PICA | N | N |  | A | A | A
R-VT-20-185 | PROCESS | FA_PEG | VALID | 2114 | PICA | N | N |  | A | A | A
R-VT-20-211 | PROCESS | FA_PEG | VALID | 2114 | PICA | N | N |  | A | A | A
R-VT-20-191 | PROCESS | FA_PEG | VALID | 2114 | PICA | N | N |  | A | A | A
R-VT-20-189 | PROCESS | FA_PEG | VALID | 2114 | PICA | N | N |  | A | A | A
R-P-20-103 | PROCESS | FA_PEG |  | 2114 | PICA | N | N |  | A | A | A
R-PK-27-035 | PROCESS | FA_PEG | VALID | 2114 | PICA | N | N |  | A | A | A
R-PK-21-046 | PROCESS | FA_PEG | VALID | 2114 | PICA | N | N |  | A | A | A
R-VT-20-217 | PROCESS | FA_PEG | VALID | 2114 | PICA | N | N |  | A | A | A
R-PK-21-045 | PROCESS | FA_PEG | VALID | 2114 | PICA | N | N |  | A | A | A
R-PK-27-032 | PROCESS | FA_PEG | VALID | 2114 | PICA | N | N |  | A | A | A
R-P-20-122 | PROCESS | FA_PEG | VALID | 2114 | PICA | N | N |  | A | A | A
R-VT-20-220 | PROCESS | FA_PEG | VALID | 2114 | PICA | N | N |  | A | A | A
R-PK-20-259 | PROCESS | FA_PEG | VALID | 2114 | PICA | N | N |  | A | A | A
R-VT-20-227 | PROCESS | FA_PEG | VALID | 2114 | PICA | N | N |  | A | A | A
R-VT-20-252 | PROCESS | FA_PEG | VALID | 2114 | PICA | N | N |  | A | A | A
R-VT-20-219 | PROCESS | FA_PEG | VALID | 2114 | PICA | N | N |  | A | A | A
R-PK-27-034 | PROCESS | FA_PEG | VALID | 2114 | PICA | N | N |  | A | A | A
R-PK-27-033 | PROCESS | FA_PEG | VALID | 2114 | PICA | N | N |  | A | A | A
R-PK-25-006 | PROCESS | FA_PEG | VALID | 2114 | PICA | N | N |  | A | A | A
R-PK-27-036 | PROCESS | FA_PEG | VALID | 2114 | PICA | N | N |  | A | A | A
R-PK-25-003 | PROCESS | FA_PEG | VALID | 2114 | PICA | N | N |  | A | A | A
R-PK-28-034 | PROCESS | FA_PEG | VALID | 2114 | PICA | N | N |  | A | A | A
R-VT-20-214 | PROCESS | FA_PEG | VALID | 2114 | PICA | N | N |  | A | A | A
E-VT-58-011 | PROCESS | FA_PEG | VALID | 2114 | PICA | N | N |  | A | A | A
R-PK-28-037 | PROCESS | FA_PEG | VALID | 2114 | PICA | N | N |  | A | A | A
R-VT-20-213 | PROCESS | FA_PEG | VALID | 2114 | PICA | N | N |  | A | A | A
R-PK-21-044 | PROCESS | FA_PEG | VALID | 2114 | PICA | N | N |  | A | A | A
R-VT-20-253 | PROCESS | FA_PEG | VALID | 2114 | PICA | N | N |  | A | A | A
E-PK-86-086 | PROCESS | FA_PEG | VALID | 2114 | PICA | N | N |  | A | A | A
E-PK-67-129 | PROCESS | FA_PEG | VALID | 2114 | PICA | N | N |  | A | A | A
E-PK-67-128 | PROCESS | FA_PEG | VALID | 2114 | PICA | N | N |  | A | A | A
E-PK-47-094 | PROCESS | FA_PEG | VALID | 2114 | PICA | N | N |  | A | A | A
E-PK-21-155 | PROCESS | FA_PEG | VALID | 2114 | PICA | N | N |  | A | A | A
E-PK-21-156 | PROCESS | FA_PEG | VALID | 2114 | PICA | N | N |  | A | A | A
E-PK-21-100 | PROCESS | FA_PEG | VALID | 2114 | PICA | N | N |  | A | A | A
E-VT-64-013 | PROCESS | FA_PEG | VALID | 2114 | PICA | N | N |  | A | A | A
E-VT-65-009 | PROCESS | FA_PEG | VALID | 2114 | PICA | N | N |  | A | A | A
E-VT-64-014 | PROCESS | FA_PEG | VALID | 2114 | PICA | N | N |  | A | A | A
E-VT-65-008 | PROCESS | FA_PEG | VALID | 2114 | PICA | N | N |  | A | A | A
E-VT-65-007 | PROCESS | FA_PEG | VALID | 2114 | PICA | N | N |  | A | A | A
E-VT-64-002 | PROCESS | FA_PEG | VALID | 2114 | PICA | N | N |  | A | A | A
E-VT-65-011 | PROCESS | FA_PEG | VALID | 2114 | PICA | N | N |  | A | A | A
E65HS501 | DELETED | FA_INDS |  | 41348 | PSHS | N | N |  | B | B | B
R-MH-28-040 | SOLVENT | FA_PEG | VALID | 2114 | PICA | N | N |  | A | A | A
R-ML-20-016 | SOLVENT | FA_PEG | VALID | 2114 | PICA | N | N |  | A | A | A
R-MH-28-041 | SOLVENT | FA_PEG | VALID | 2114 | PICA | N | N |  | A | A | A
R-MH-28-039 | SOLVENT | FA_PEG | VALID | 2114 | PICA | N | N |  | A | A | A
R-MH-28-042 | SOLVENT | FA_PEG | VALID | 2114 | PICA | N | N |  | A | A | A
E-ML-52-022 | SOLVENT | FA_PEG | VALID | 2114 | PICA | N | N |  | A | A | A
E-ML-52-023 | SOLVENT | FA_PEG | VALID | 2114 | PICA | N | N |  | A | A | A
E67HS313 | DELETED | FA_INDS |  | 41348 | PSHS | N | N |  | B | B | B
R-VT-20-181 | PROCESS | FA_PEG | VALID | 2114 | PICA | N | N |  | A | A | A
R-VT-20-209 | PROCESS | FA_PEG | VALID | 2114 | PICA | N | N |  | A | A | A
R-ZMH-0701 | MANHOLE | FA_CFSST | VALID | 63757 | BISB | N | N |  | A | A | A
R-ZMH-0702 | MANHOLE | FA_CFSST | VALID | 63757 | BISB | N | N |  | A | A | A
R-ZMH-0703 | MANHOLE | FA_CFSST | VALID | 63757 | BISB | N | N |  | A | A | A
E58HS009 | DELETED | FA_INDS |  | 41348 | PSHS | N | N |  | B | B | B
E78DHS004 | DELETED | FA_INDS |  | 41348 | PSHS | N | N |  | B | B | B
E56HS020 | DELETED | FA_INDS |  | 41348 | PSHS | N | N |  | B | B | B
E57HS065 | DELETED | FA_INDS |  | 41348 | PSHS | N | N |  | B | B | B
E87HS080 | DELETED | FA_INDS |  | 41348 | PSHS | N | N |  | B | B | B
E30VZSHH507 | EP3001A | FA_INDS |  | 41348 | PSSG | N | N | X | B | B | A
E30VZSHH563 | EP3005A | FA_INDS |  | 41348 | PSSG | N | N | X | B | B | A
E30VZSHH562 | EP3005A | FA_INDS |  | 41348 | PSSG | N | N | X | B | B | A
E30VZSHH570 | EP3005B | FA_INDS |  | 41348 | PSSG | N | N | X | B | B | A
E30VZSHH571 | EP3005B | FA_INDS |  | 41348 | PSSG | N | N | X | B | B | A
E-VG-29-098 | RELIEF | FA_PEG | VALID | 2114 | PICA | N | N |  | A | A | A
E-VG-29-193 | RELIEF | FA_PEG | VALID | 2114 | PICA | N | N |  | A | A | A
E-VG-30-001 | RELIEF | FA_PEG | VALID | 2114 | PICA | N | N |  | A | A | A
E-DO-81-016 | DRAINS | FA_PEG | VALID | 2114 | PICA | N | N |  | A | A | A
E-DO-81-018 | DRAINS | FA_PEG | VALID | 2114 | PICA | N | N |  | A | A | A
E-VG-30-016 | RELIEF | FA_PEG | VALID | 2114 | PICA | N | N |  | A | A | A
E-VG-30-017 | RELIEF | FA_PEG | VALID | 2114 | PICA | N | N |  | A | A | A
E-VG-30-033 | RELIEF | FA_PEG | VALID | 2114 | PICA | N | N |  | A | A | A
E-DO-28-011 | DRAINS | FA_PEG | VALID | 2114 | PICA | N | N |  | A | A | A
E-DO-28-012 | DRAINS | FA_PEG | VALID | 2114 | PICA | N | N |  | A | A | A
E-DO-28-013 | DRAINS | FA_PEG | VALID | 2114 | PICA | N | N |  | A | A | A
E-DO-28-255 | DRAINS | FA_PEG | VALID | 2114 | PICA | N | N |  | A | A | A
E-DO-28-261 | DRAINS | FA_PEG | VALID | 2114 | PICA | N | N |  | A | A | A
R-DO-28-003 | DRAINS | FA_PEG | VALID | 2114 | PICA | N | N |  | A | A | A
R-FW-20-228 | RELIEF | FA_PEG | VALID | 2114 | PICA | N | N |  | A | A | A
E-VL-21-009 | RELIEF | FA_PEG | VALID | 2114 | PICA | N | N |  | A | A | A
E-VL-21-998 | RELIEF | FA_PEG | VALID | 2114 | PICA | N | N |  | A | A | A
R-FW-41-041 | RELIEF | FA_PEG | VALID | 2114 | PICA | N | N |  | A | A | A
R-FW-41-043 | RELIEF | FA_PEG | VALID | 2114 | PICA | N | N |  | A | A | A
R-FW-41-044 | RELIEF | FA_PEG | VALID | 2114 | PICA | N | N |  | A | A | A
R-FW-41-045 | RELIEF | FA_PEG | VALID | 2114 | PICA | N | N |  | A | A | A
R-FW-41-046 | RELIEF | FA_PEG | VALID | 2114 | PICA | N | N |  | A | A | A
R-FW-41-047 | RELIEF | FA_PEG | VALID | 2114 | PICA | N | N |  | A | A | A
R-FW-41-048 | RELIEF | FA_PEG | VALID | 2114 | PICA | N | N |  | A | A | A
R-FW-41-050 | RELIEF | FA_PEG | VALID | 2114 | PICA | N | N |  | A | A | A
R-FW-41-051 | RELIEF | FA_PEG | VALID | 2114 | PICA | N | N |  | A | A | A
R-FW-41-052 | RELIEF | FA_PEG | VALID | 2114 | PICA | N | N |  | A | A | A
R-FW-41-053 | RELIEF | FA_PEG | VALID | 2114 | PICA | N | N |  | A | A | A
R-FW-41-054 | RELIEF | FA_PEG | VALID | 2114 | PICA | N | N |  | A | A | A
R-FW-41-055 | RELIEF | FA_PEG | VALID | 2114 | PICA | N | N |  | A | A | A
R-FW-41-056 | RELIEF | FA_PEG | VALID | 2114 | PICA | N | N |  | A | A | A
R-FW-41-057 | RELIEF | FA_PEG | VALID | 2114 | PICA | N | N |  | A | A | A
R-FW-41-058 | RELIEF | FA_PEG | VALID | 2114 | PICA | N | N |  | A | A | A
R-FW-41-059 | RELIEF | FA_PEG | VALID | 2114 | PICA | N | N |  | A | A | A
R-FW-41-060 | RELIEF | FA_PEG | VALID | 2114 | PICA | N | N |  | A | A | A
R-FW-41-061 | RELIEF | FA_PEG | VALID | 2114 | PICA | N | N |  | A | A | A
R-FW-41-065 | RELIEF | FA_PEG | VALID | 2114 | PICA | N | N |  | A | A | A
R-FW-41-070 | RELIEF | FA_PEG | VALID | 2114 | PICA | N | N |  | A | A | A
E-DO-29-001 | DRAINS | FA_PEG | VALID | 2114 | PICA | N | N |  | A | A | A
E-DO-29-002 | DRAINS | FA_PEG | VALID | 2114 | PICA | N | N |  | A | A | A
E-DO-29-003 | DRAINS | FA_PEG | VALID | 2114 | PICA | N | N |  | A | A | A
E-DO-29-004 | DRAINS | FA_PEG | VALID | 2114 | PICA | N | N |  | A | A | A
E-DO-29-005 | DRAINS | FA_PEG | VALID | 2114 | PICA | N | N |  | A | A | A
E-DO-29-006 | DRAINS | FA_PEG | VALID | 2114 | PICA | N | N |  | A | A | A
E-DO-29-012 | DRAINS | FA_PEG | VALID | 2114 | PICA | N | N |  | A | A | A
E-30-HV-3759 | SLUDGE | FA_PEVB |  | 1722 | VABA | N | N |  | C | C | C
E-30-HV-3762 | SLUDGE | FA_PEVB |  | 1722 | VABA | N | N |  | C | C | C
E-30-HV-3764 | SLUDGE | FA_PEVB |  | 1722 | VABA | N | N |  | C | C | C
E-30-HV-3766 | SLUDGE | FA_PEVB |  | 1722 | VABA | N | N |  | C | C | C
E-30-HV-3768 | SLUDGE | FA_PEVB |  | 1722 | VABA | N | N |  | C | C | C
E78DFS984 | EX8711 | FA_SQTA |  |  |  | N | N |  | A | A | A
E-DF-30-707 | SLURRY | FA_PEG | VALID | 2114 | PICA | N | N |  | A | A | A
R-FW-41-024 | RELIEF | FA_PEG | VALID | 2114 | PICA | N | N |  | A | A | A
R-FW-41-025 | RELIEF | FA_PEG | VALID | 2114 | PICA | N | N |  | A | A | A
R-FW-41-026 | RELIEF | FA_PEG | VALID | 2114 | PICA | N | N |  | A | A | A
R-FW-41-031 | RELIEF | FA_PEG | VALID | 2114 | PICA | N | N |  | A | A | A
R-FW-41-071 | RELIEF | FA_PEG | VALID | 2114 | PICA | N | N |  | A | A | A
R-FW-41-072 | RELIEF | FA_PEG | VALID | 2114 | PICA | N | N |  | A | A | A
R-FW-41-075 | RELIEF | FA_PEG | VALID | 2114 | PICA | N | N |  | A | A | A
R-FW-41-076 | RELIEF | FA_PEG | VALID | 2114 | PICA | N | N |  | A | A | A
R-FW-41-077 | RELIEF | FA_PEG | VALID | 2114 | PICA | N | N |  | A | A | A
R-FW-41-080 | RELIEF | FA_PEG | VALID | 2114 | PICA | N | N |  | A | A | A
R-FW-41-081 | RELIEF | FA_PEG | VALID | 2114 | PICA | N | N |  | A | A | A
R-FW-41-082 | RELIEF | FA_PEG | VALID | 2114 | PICA | N | N |  | A | A | A
R-FW-41-083 | RELIEF | FA_PEG | VALID | 2114 | PICA | N | N |  | A | A | A
R-FW-41-084 | RELIEF | FA_PEG | VALID | 2114 | PICA | N | N |  | A | A | A
R-FW-41-085 | RELIEF | FA_PEG | VALID | 2114 | PICA | N | N |  | A | A | A
R-FW-41-086 | RELIEF | FA_PEG | VALID | 2114 | PICA | N | N |  | A | A | A
R-FW-41-091 | RELIEF | FA_PEG | VALID | 2114 | PICA | N | N |  | A | A | A
R-FW-41-092 | RELIEF | FA_PEG | VALID | 2114 | PICA | N | N |  | A | A | A
R-FW-41-093 | RELIEF | FA_PEG | VALID | 2114 | PICA | N | N |  | A | A | A
R-FW-41-094 | RELIEF | FA_PEG | VALID | 2114 | PICA | N | N |  | A | A | A
R-FW-41-095 | RELIEF | FA_PEG | VALID | 2114 | PICA | N | N |  | A | A | A
R-FW-41-096 | RELIEF | FA_PEG | VALID | 2114 | PICA | N | N |  | A | A | A
R-FW-41-097 | RELIEF | FA_PEG | VALID | 2114 | PICA | N | N |  | A | A | A
R-FW-41-100 | RELIEF | FA_PEG | VALID | 2114 | PICA | N | N |  | A | A | A
R-FW-41-101 | RELIEF | FA_PEG | VALID | 2114 | PICA | N | N |  | A | A | A
R-FW-41-102 | RELIEF | FA_PEG | VALID | 2114 | PICA | N | N |  | A | A | A
R-FW-41-103 | RELIEF | FA_PEG | VALID | 2114 | PICA | N | N |  | A | A | A
R-FW-41-104 | RELIEF | FA_PEG | VALID | 2114 | PICA | N | N |  | A | A | A
R-FW-41-105 | RELIEF | FA_PEG | VALID | 2114 | PICA | N | N |  | A | A | A
E-FW-42-027 | RELIEF | FA_PEG | VALID | 2114 | PICA | N | N |  | A | A | A
E-VH-42-001 | RELIEF | FA_PEG | VALID | 2114 | PICA | N | N |  | A | A | A
E-VH-42-002 | RELIEF | FA_PEG | VALID | 2114 | PICA | N | N |  | A | A | A
E-VH-42-003 | RELIEF | FA_PEG | VALID | 2114 | PICA | N | N |  | A | A | A
E-VH-42-004 | RELIEF | FA_PEG | VALID | 2114 | PICA | N | N |  | A | A | A
E-VH-42-005 | RELIEF | FA_PEG | VALID | 2114 | PICA | N | N |  | A | A | A
E-VH-42-006 | RELIEF | FA_PEG | VALID | 2114 | PICA | N | N |  | A | A | A
E-VH-42-007 | RELIEF | FA_PEG | VALID | 2114 | PICA | N | N |  | A | A | A
E-VH-42-008 | RELIEF | FA_PEG | VALID | 2114 | PICA | N | N |  | A | A | A
E-VH-42-009 | RELIEF | FA_PEG | VALID | 2114 | PICA | N | N |  | A | A | A
E-VH-42-010 | RELIEF | FA_PEG | VALID | 2114 | PICA | N | N |  | A | A | A
E-VH-42-011 | RELIEF | FA_PEG | VALID | 2114 | PICA | N | N |  | A | A | A
E-VH-42-012 | RELIEF | FA_PEG | VALID | 2114 | PICA | N | N |  | A | A | A
E-VH-42-013 | RELIEF | FA_PEG | VALID | 2114 | PICA | N | N |  | A | A | A
E-VH-42-014 | RELIEF | FA_PEG | VALID | 2114 | PICA | N | N |  | A | A | A
E-VH-42-015 | RELIEF | FA_PEG | VALID | 2114 | PICA | N | N |  | A | A | A
E-VH-42-016 | RELIEF | FA_PEG | VALID | 2114 | PICA | N | N |  | A | A | A
E-VH-42-017 | RELIEF | FA_PEG | VALID | 2114 | PICA | N | N |  | A | A | A
E-VH-42-018 | RELIEF | FA_PEG | VALID | 2114 | PICA | N | N |  | A | A | A
E-VH-42-019 | RELIEF | FA_PEG | VALID | 2114 | PICA | N | N |  | A | A | A
E-VH-42-020 | RELIEF | FA_PEG | VALID | 2114 | PICA | N | N |  | A | A | A
E-VH-42-021 | RELIEF | FA_PEG | VALID | 2114 | PICA | N | N |  | A | A | A
E-VH-42-022 | RELIEF | FA_PEG | VALID | 2114 | PICA | N | N |  | A | A | A
E-VH-42-023 | RELIEF | FA_PEG | VALID | 2114 | PICA | N | N |  | A | A | A
E-VH-42-024 | RELIEF | FA_PEG | VALID | 2114 | PICA | N | N |  | A | A | A
E-VH-42-025 | RELIEF | FA_PEG | VALID | 2114 | PICA | N | N |  | A | A | A
E-VH-42-026 | RELIEF | FA_PEG | VALID | 2114 | PICA | N | N |  | A | A | A
E-VH-42-027 | RELIEF | FA_PEG | VALID | 2114 | PICA | N | N |  | A | A | A
E-VH-42-028 | RELIEF | FA_PEG | VALID | 2114 | PICA | N | N |  | A | A | A
E-VH-42-029 | RELIEF | FA_PEG | VALID | 2114 | PICA | N | N |  | A | A | A
E-VH-42-030 | RELIEF | FA_PEG | VALID | 2114 | PICA | N | N |  | A | A | A
E-VH-42-031 | RELIEF | FA_PEG | VALID | 2114 | PICA | N | N |  | A | A | A
E-VH-42-032 | RELIEF | FA_PEG | VALID | 2114 | PICA | N | N |  | A | A | A
E-VH-42-033 | RELIEF | FA_PEG | VALID | 2114 | PICA | N | N |  | A | A | A
E-VH-42-036 | RELIEF | FA_PEG | VALID | 2114 | PICA | N | N |  | A | A | A
E-VH-42-037 | RELIEF | FA_PEG | VALID | 2114 | PICA | N | N |  | A | A | A
E-VH-42-039 | RELIEF | FA_PEG | VALID | 2114 | PICA | N | N |  | A | A | A
E-VH-42-040 | RELIEF | FA_PEG | VALID | 2114 | PICA | N | N |  | A | A | A
E-VH-42-042 | RELIEF | FA_PEG | VALID | 2114 | PICA | N | N |  | A | A | A
E-VH-42-043 | RELIEF | FA_PEG | VALID | 2114 | PICA | N | N |  | A | A | A
E-VH-42-047 | RELIEF | FA_PEG | VALID | 2114 | PICA | N | N |  | A | A | A
E-VH-42-048 | RELIEF | FA_PEG | VALID | 2114 | PICA | N | N |  | A | A | A
E-VH-42-049 | RELIEF | FA_PEG | VALID | 2114 | PICA | N | N |  | A | A | A
E-VH-42-050 | RELIEF | FA_PEG | VALID | 2114 | PICA | N | N |  | A | A | A
E-VH-42-051 | RELIEF | FA_PEG | VALID | 2114 | PICA | N | N |  | A | A | A
E-VH-42-052 | RELIEF | FA_PEG | VALID | 2114 | PICA | N | N |  | A | A | A
E-VH-42-053 | RELIEF | FA_PEG | VALID | 2114 | PICA | N | N |  | A | A | A
E-VH-42-054 | RELIEF | FA_PEG | VALID | 2114 | PICA | N | N |  | A | A | A
E-VH-42-056 | RELIEF | FA_PEG | VALID | 2114 | PICA | N | N |  | A | A | A
E-VH-42-057 | RELIEF | FA_PEG | VALID | 2114 | PICA | N | N |  | A | A | A
E-VH-42-058 | RELIEF | FA_PEG | VALID | 2114 | PICA | N | N |  | A | A | A
E-VH-42-059 | RELIEF | FA_PEG | VALID | 2114 | PICA | N | N |  | A | A | A
E-VH-42-060 | RELIEF | FA_PEG | VALID | 2114 | PICA | N | N |  | A | A | A
E-VH-42-061 | RELIEF | FA_PEG | VALID | 2114 | PICA | N | N |  | A | A | A
E-VH-42-062 | RELIEF | FA_PEG | VALID | 2114 | PICA | N | N |  | A | A | A
E-VH-42-063 | RELIEF | FA_PEG | VALID | 2114 | PICA | N | N |  | A | A | A
E-VH-42-064 | RELIEF | FA_PEG | VALID | 2114 | PICA | N | N |  | A | A | A
E-VH-42-065 | RELIEF | FA_PEG | VALID | 2114 | PICA | N | N |  | A | A | A
E-VH-42-066 | RELIEF | FA_PEG | VALID | 2114 | PICA | N | N |  | A | A | A
E-VH-42-067 | RELIEF | FA_PEG | VALID | 2114 | PICA | N | N |  | A | A | A
E-VH-42-068 | RELIEF | FA_PEG | VALID | 2114 | PICA | N | N |  | A | A | A
E-VH-42-069 | RELIEF | FA_PEG | VALID | 2114 | PICA | N | N |  | A | A | A
E-VH-42-070 | RELIEF | FA_PEG | VALID | 2114 | PICA | N | N |  | A | A | A
E-VH-42-071 | RELIEF | FA_PEG | VALID | 2114 | PICA | N | N |  | A | A | A
E-VH-42-072 | RELIEF | FA_PEG | VALID | 2114 | PICA | N | N |  | A | A | A
E-VH-42-074 | RELIEF | FA_PEG | VALID | 2114 | PICA | N | N |  | A | A | A
E-VH-42-076 | RELIEF | FA_PEG | VALID | 2114 | PICA | N | N |  | A | A | A
E-VH-42-077 | RELIEF | FA_PEG | VALID | 2114 | PICA | N | N |  | A | A | A
E-VH-42-078 | RELIEF | FA_PEG | VALID | 2114 | PICA | N | N |  | A | A | A
E-VH-42-079 | RELIEF | FA_PEG | VALID | 2114 | PICA | N | N |  | A | A | A
E-VH-42-080 | RELIEF | FA_PEG | VALID | 2114 | PICA | N | N |  | A | A | A
E-VH-42-082 | RELIEF | FA_PEG | VALID | 2114 | PICA | N | N |  | A | A | A
E-VH-42-083 | RELIEF | FA_PEG | VALID | 2114 | PICA | N | N |  | A | A | A
E-VH-42-084 | RELIEF | FA_PEG | VALID | 2114 | PICA | N | N |  | A | A | A
E-VH-42-086 | RELIEF | FA_PEG | VALID | 2114 | PICA | N | N |  | A | A | A
E-VH-42-087 | RELIEF | FA_PEG | VALID | 2114 | PICA | N | N |  | A | A | A
E-VH-42-089 | RELIEF | FA_PEG | VALID | 2114 | PICA | N | N |  | A | A | A
E-VH-42-090 | RELIEF | FA_PEG | VALID | 2114 | PICA | N | N |  | A | A | A
E-VH-42-091 | RELIEF | FA_PEG | VALID | 2114 | PICA | N | N |  | A | A | A
E-VH-42-092 | RELIEF | FA_PEG | VALID | 2114 | PICA | N | N |  | A | A | A
E-VH-42-093 | RELIEF | FA_PEG | VALID | 2114 | PICA | N | N |  | A | A | A
E-VH-42-094 | RELIEF | FA_PEG | VALID | 2114 | PICA | N | N |  | A | A | A
E-VH-42-095 | RELIEF | FA_PEG | VALID | 2114 | PICA | N | N |  | A | A | A
E-VH-42-097 | RELIEF | FA_PEG | VALID | 2114 | PICA | N | N |  | A | A | A
E-VH-42-098 | RELIEF | FA_PEG | VALID | 2114 | PICA | N | N |  | A | A | A
E-VH-42-099 | RELIEF | FA_PEG | VALID | 2114 | PICA | N | N |  | A | A | A
E-VH-42-100 | RELIEF | FA_PEG | VALID | 2114 | PICA | N | N |  | A | A | A
E-VH-42-102 | RELIEF | FA_PEG | VALID | 2114 | PICA | N | N |  | A | A | A
E-VH-42-104 | RELIEF | FA_PEG | VALID | 2114 | PICA | N | N |  | A | A | A
E-VH-42-105 | RELIEF | FA_PEG | VALID | 2114 | PICA | N | N |  | A | A | A
E-VH-42-109 | RELIEF | FA_PEG | VALID | 2114 | PICA | N | N |  | A | A | A
E-VH-42-110 | RELIEF | FA_PEG | VALID | 2114 | PICA | N | N |  | A | A | A
E-VH-42-111 | RELIEF | FA_PEG | VALID | 2114 | PICA | N | N |  | A | A | A
E-VH-42-112 | RELIEF | FA_PEG | VALID | 2114 | PICA | N | N |  | A | A | A
E-VH-42-113 | RELIEF | FA_PEG | VALID | 2114 | PICA | N | N |  | A | A | A
E-VH-42-114 | RELIEF | FA_PEG | VALID | 2114 | PICA | N | N |  | A | A | A
E-VH-42-115 | RELIEF | FA_PEG | VALID | 2114 | PICA | N | N |  | A | A | A
E-VH-42-116 | RELIEF | FA_PEG | VALID | 2114 | PICA | N | N |  | A | A | A
E-VH-42-117 | RELIEF | FA_PEG | VALID | 2114 | PICA | N | N |  | A | A | A
E-VH-42-118 | RELIEF | FA_PEG | VALID | 2114 | PICA | N | N |  | A | A | A
E-VH-42-119 | RELIEF | FA_PEG | VALID | 2114 | PICA | N | N |  | A | A | A
E-VH-42-120 | RELIEF | FA_PEG | VALID | 2114 | PICA | N | N |  | A | A | A
E-VH-42-121 | RELIEF | FA_PEG | VALID | 2114 | PICA | N | N |  | A | A | A
E-VH-42-122 | RELIEF | FA_PEG | VALID | 2114 | PICA | N | N |  | A | A | A
E-VH-42-127 | RELIEF | FA_PEG | VALID | 2114 | PICA | N | N |  | A | A | A
E-VH-42-129 | RELIEF | FA_PEG | VALID | 2114 | PICA | N | N |  | A | A | A
E-VH-42-130 | RELIEF | FA_PEG | VALID | 2114 | PICA | N | N |  | A | A | A
E-VH-42-131 | RELIEF | FA_PEG | VALID | 2114 | PICA | N | N |  | A | A | A
E-VH-42-132 | RELIEF | FA_PEG | VALID | 2114 | PICA | N | N |  | A | A | A
E-VH-42-133 | RELIEF | FA_PEG | VALID | 2114 | PICA | N | N |  | A | A | A
E-VH-42-134 | RELIEF | FA_PEG | VALID | 2114 | PICA | N | N |  | A | A | A
E-VH-42-135 | RELIEF | FA_PEG | VALID | 2114 | PICA | N | N |  | A | A | A
E-VH-42-137 | RELIEF | FA_PEG | VALID | 2114 | PICA | N | N |  | A | A | A
E-VH-42-138 | RELIEF | FA_PEG | VALID | 2114 | PICA | N | N |  | A | A | A
E-VH-42-139 | RELIEF | FA_PEG | VALID | 2114 | PICA | N | N |  | A | A | A
E-VH-42-140 | RELIEF | FA_PEG | VALID | 2114 | PICA | N | N |  | A | A | A
E-VH-42-141 | RELIEF | FA_PEG | VALID | 2114 | PICA | N | N |  | A | A | A
E-VH-42-142 | RELIEF | FA_PEG | VALID | 2114 | PICA | N | N |  | A | A | A
E-VH-42-143 | RELIEF | FA_PEG | VALID | 2114 | PICA | N | N |  | A | A | A
E-VH-42-145 | RELIEF | FA_PEG | VALID | 2114 | PICA | N | N |  | A | A | A
E-VH-42-151 | RELIEF | FA_PEG | VALID | 2114 | PICA | N | N |  | A | A | A
E-VH-42-153 | RELIEF | FA_PEG | VALID | 2114 | PICA | N | N |  | A | A | A
E-VH-42-156 | RELIEF | FA_PEG | VALID | 2114 | PICA | N | N |  | A | A | A
E-VH-42-157 | RELIEF | FA_PEG | VALID | 2114 | PICA | N | N |  | A | A | A
E-VH-42-158 | RELIEF | FA_PEG | VALID | 2114 | PICA | N | N |  | A | A | A
E-VH-42-159 | RELIEF | FA_PEG | VALID | 2114 | PICA | N | N |  | A | A | A
E-VH-42-160 | RELIEF | FA_PEG | VALID | 2114 | PICA | N | N |  | A | A | A
E-VH-42-161 | RELIEF | FA_PEG | VALID | 2114 | PICA | N | N |  | A | A | A
E-VH-42-162 | RELIEF | FA_PEG | VALID | 2114 | PICA | N | N |  | A | A | A
E-VH-42-163 | RELIEF | FA_PEG | VALID | 2114 | PICA | N | N |  | A | A | A
E-VH-42-164 | RELIEF | FA_PEG | VALID | 2114 | PICA | N | N |  | A | A | A
E-VH-42-175 | RELIEF | FA_PEG | VALID | 2114 | PICA | N | N |  | A | A | A
E-VH-42-639 | RELIEF | FA_PEG | VALID | 2114 | PICA | N | N |  | A | A | A
E-VH-42-816 | RELIEF | FA_PEG | VALID | 2114 | PICA | N | N |  | A | A | A
E-VH-42-817 | RELIEF | FA_PEG | VALID | 2114 | PICA | N | N |  | A | A | A
E-VH-42-826 | RELIEF | FA_PEG | VALID | 2114 | PICA | N | N |  | A | A | A
E-VH-42-827 | RELIEF | FA_PEG | VALID | 2114 | PICA | N | N |  | A | A | A
E-VH-42-828 | RELIEF | FA_PEG | VALID | 2114 | PICA | N | N |  | A | A | A
E-VH-42-829 | RELIEF | FA_PEG | VALID | 2114 | PICA | N | N |  | A | A | A
E-VH-42-830 | RELIEF | FA_PEG | VALID | 2114 | PICA | N | N |  | A | A | A
E-VH-42-831 | RELIEF | FA_PEG | VALID | 2114 | PICA | N | N |  | A | A | A
E-VH-42-832 | RELIEF | FA_PEG | VALID | 2114 | PICA | N | N |  | A | A | A
E-VH-42-835 | RELIEF | FA_PEG | VALID | 2114 | PICA | N | N |  | A | A | A
E-VH-42-ZZZ | RELIEF | FA_PEG |  | 2114 | PICA | N | N |  | A | A | A
E-VK-42-008 | RELIEF | FA_PEG | VALID | 2114 | PICA | N | N |  | A | A | A
E-VK-42-009 | RELIEF | FA_PEG | VALID | 2114 | PICA | N | N |  | A | A | A
E-VK-42-010 | RELIEF | FA_PEG | VALID | 2114 | PICA | N | N |  | A | A | A
E-VK-42-011 | RELIEF | FA_PEG | VALID | 2114 | PICA | N | N |  | A | A | A
E-VK-42-012 | RELIEF | FA_PEG | VALID | 2114 | PICA | N | N |  | A | A | A
E-VK-42-018 | RELIEF | FA_PEG | VALID | 2114 | PICA | N | N |  | A | A | A
E-VK-42-019 | RELIEF | FA_PEG | VALID | 2114 | PICA | N | N |  | A | A | A
E-VK-42-021 | RELIEF | FA_PEG | VALID | 2114 | PICA | N | N |  | A | A | A
E-VK-42-022 | RELIEF | FA_PEG | VALID | 2114 | PICA | N | N |  | A | A | A
E-VK-42-023 | RELIEF | FA_PEG | VALID | 2114 | PICA | N | N |  | A | A | A
E-VK-42-024 | RELIEF | FA_PEG | VALID | 2114 | PICA | N | N |  | A | A | A
E-VK-42-025 | RELIEF | FA_PEG | VALID | 2114 | PICA | N | N |  | A | A | A
E-VK-42-026 | RELIEF | FA_PEG | VALID | 2114 | PICA | N | N |  | A | A | A
E-VK-42-027 | RELIEF | FA_PEG | VALID | 2114 | PICA | N | N |  | A | A | A
E-VK-42-028 | RELIEF | FA_PEG | VALID | 2114 | PICA | N | N |  | A | A | A
E-VK-42-029 | RELIEF | FA_PEG | VALID | 2114 | PICA | N | N |  | A | A | A
E-VK-42-031 | RELIEF | FA_PEG | VALID | 2114 | PICA | N | N |  | A | A | A
E-VK-42-032 | RELIEF | FA_PEG | VALID | 2114 | PICA | N | N |  | A | A | A
E-VK-42-033 | RELIEF | FA_PEG | VALID | 2114 | PICA | N | N |  | A | A | A
E-VK-42-034 | RELIEF | FA_PEG | VALID | 2114 | PICA | N | N |  | A | A | A
E-VK-42-040 | RELIEF | FA_PEG | VALID | 2114 | PICA | N | N |  | A | A | A
E-VK-42-041 | RELIEF | FA_PEG | VALID | 2114 | PICA | N | N |  | A | A | A
E-VK-42-042 | RELIEF | FA_PEG | VALID | 2114 | PICA | N | N |  | A | A | A
E-VK-42-052 | RELIEF | FA_PEG | VALID | 2114 | PICA | N | N |  | A | A | A
E-VK-42-053 | RELIEF | FA_PEG | VALID | 2114 | PICA | N | N |  | A | A | A
E-VK-42-067 | RELIEF | FA_PEG | VALID | 2114 | PICA | N | N |  | A | A | A
E-VK-42-068 | RELIEF | FA_PEG | VALID | 2114 | PICA | N | N |  | A | A | A
E-VK-42-069 | RELIEF | FA_PEG | VALID | 2114 | PICA | N | N |  | A | A | A
E-VK-42-117 | RELIEF | FA_PEG | VALID | 2114 | PICA | N | N |  | A | A | A
E-VK-42-803 | RELIEF | FA_PEG | VALID | 2114 | PICA | N | N |  | A | A | A
E-VK-42-804 | RELIEF | FA_PEG | VALID | 2114 | PICA | N | N |  | A | A | A
E-VK-42-805 | RELIEF | FA_PEG | VALID | 2114 | PICA | N | N |  | A | A | A
E-VK-42-806 | RELIEF | FA_PEG | VALID | 2114 | PICA | N | N |  | A | A | A
E-VK-42-807 | RELIEF | FA_PEG | VALID | 2114 | PICA | N | N |  | A | A | A
E-VK-42-808 | RELIEF | FA_PEG | VALID | 2114 | PICA | N | N |  | A | A | A
E-VK-42-809 | RELIEF | FA_PEG | VALID | 2114 | PICA | N | N |  | A | A | A
E-VK-42-810 | RELIEF | FA_PEG | VALID | 2114 | PICA | N | N |  | A | A | A
E-VK-42-811 | RELIEF | FA_PEG | VALID | 2114 | PICA | N | N |  | A | A | A
E-VK-42-812 | RELIEF | FA_PEG | VALID | 2114 | PICA | N | N |  | A | A | A
E-VK-42-813 | RELIEF | FA_PEG | VALID | 2114 | PICA | N | N |  | A | A | A
E-VK-42-814 | RELIEF | FA_PEG | VALID | 2114 | PICA | N | N |  | A | A | A
E-VK-42-815 | RELIEF | FA_PEG | VALID | 2114 | PICA | N | N |  | A | A | A
E-VK-42-816 | RELIEF | FA_PEG | VALID | 2114 | PICA | N | N |  | A | A | A
E-VK-42-818 | RELIEF | FA_PEG | VALID | 2114 | PICA | N | N |  | A | A | A
E-VK-42-819 | RELIEF | FA_PEG | VALID | 2114 | PICA | N | N |  | A | A | A
E-VK-42-820 | RELIEF | FA_PEG | VALID | 2114 | PICA | N | N |  | A | A | A
E-VK-42-821 | RELIEF | FA_PEG | VALID | 2114 | PICA | N | N |  | A | A | A
E-VK-42-822 | RELIEF | FA_PEG | VALID | 2114 | PICA | N | N |  | A | A | A
E-VK-42-823 | RELIEF | FA_PEG | VALID | 2114 | PICA | N | N |  | A | A | A
E-VK-42-828 | RELIEF | FA_PEG | VALID | 2114 | PICA | N | N |  | A | A | A
E-VK-42-830 | RELIEF | FA_PEG | VALID | 2114 | PICA | N | N |  | A | A | A
E-VK-42-832 | RELIEF | FA_PEG | VALID | 2114 | PICA | N | N |  | A | A | A
E-VK-42-833 | RELIEF | FA_PEG | VALID | 2114 | PICA | N | N |  | A | A | A
E-VK-42-834 | RELIEF | FA_PEG | VALID | 2114 | PICA | N | N |  | A | A | A
R-FL-42-100 | RELIEF | FA_PEG | VALID | 2114 | PICA | N | N |  | A | A | A
R-FW-42-003 | RELIEF | FA_PEG | VALID | 2114 | PICA | N | N |  | A | A | A
R-FW-42-005 | RELIEF | FA_PEG | VALID | 2114 | PICA | N | N |  | A | A | A
R-FW-42-007 | RELIEF | FA_PEG | VALID | 2114 | PICA | N | N |  | A | A | A
R-FW-42-025 | RELIEF | FA_PEG | VALID | 2114 | PICA | N | N |  | A | A | A
R-FW-42-027 | RELIEF | FA_PEG | VALID | 2114 | PICA | N | N |  | A | A | A
R-FW-42-028 | RELIEF | FA_PEG | VALID | 2114 | PICA | N | N |  | A | A | A
R-FW-42-062 | RELIEF | FA_PEG | VALID | 2114 | PICA | N | N |  | A | A | A
R-VH-42-106 | RELIEF | FA_PEG | VALID | 2114 | PICA | N | N |  | A | A | A
R-VH-42-107 | RELIEF | FA_PEG | VALID | 2114 | PICA | N | N |  | A | A | A
R-VH-42-108 | RELIEF | FA_PEG | VALID | 2114 | PICA | N | N |  | A | A | A
R-VH-42-110 | RELIEF | FA_PEG | VALID | 2114 | PICA | N | N |  | A | A | A
R-FL-43-002 | RELIEF | FA_PEG | VALID | 2114 | PICA | N | N |  | A | A | A
R-FW-43-001 | RELIEF | FA_PEG | VALID | 2114 | PICA | N | N |  | A | A | A
R-FW-43-003 | RELIEF | FA_PEG | VALID | 2114 | PICA | N | N |  | A | A | A
E-FL-44-005 | RELIEF | FA_PEG | VALID | 2114 | PICA | N | N |  | A | A | A
E-FL-44-027 | RELIEF | FA_PEG | VALID | 2114 | PICA | N | N |  | A | A | A
E-FL-44-799 | RELIEF | FA_PEG | VALID | 2114 | PICA | N | N |  | A | A | A
E-FL-44-800 | RELIEF | FA_PEG | VALID | 2114 | PICA | N | N |  | A | A | A
E-FL-44-801 | RELIEF | FA_PEG | VALID | 2114 | PICA | N | N |  | A | A | A
E-FL-44-802 | RELIEF | FA_PEG | VALID | 2114 | PICA | N | N |  | A | A | A
E-FL-44-803 | RELIEF | FA_PEG | VALID | 2114 | PICA | N | N |  | A | A | A
E-FL-44-804 | RELIEF | FA_PEG | VALID | 2114 | PICA | N | N |  | A | A | A
E-VH-44-828 | RELIEF | FA_PEG | VALID | 2114 | PICA | N | N |  | A | A | A
E-VH-44-835 | RELIEF | FA_PEG | VALID | 2114 | PICA | N | N |  | A | A | A
E-VL-44-001 | RELIEF | FA_PEG | VALID | 2114 | PICA | N | N |  | A | A | A
E-VL-44-002 | RELIEF | FA_PEG | VALID | 2114 | PICA | N | N |  | A | A | A
E-VL-44-003 | RELIEF | FA_PEG | VALID | 2114 | PICA | N | N |  | A | A | A
E-VL-44-004 | RELIEF | FA_PEG | VALID | 2114 | PICA | N | N |  | A | A | A
E-VL-44-005 | RELIEF | FA_PEG | VALID | 2114 | PICA | N | N |  | A | A | A
E-VL-44-006 | RELIEF | FA_PEG | VALID | 2114 | PICA | N | N |  | A | A | A
E-VL-44-007 | RELIEF | FA_PEG | VALID | 2114 | PICA | N | N |  | A | A | A
E-VL-44-008 | RELIEF | FA_PEG | VALID | 2114 | PICA | N | N |  | A | A | A
E-VL-44-009 | RELIEF | FA_PEG | VALID | 2114 | PICA | N | N |  | A | A | A
E-VL-44-010 | RELIEF | FA_PEG | VALID | 2114 | PICA | N | N |  | A | A | A
E-VL-44-011 | RELIEF | FA_PEG | VALID | 2114 | PICA | N | N |  | A | A | A
E-VL-44-012 | RELIEF | FA_PEG | VALID | 2114 | PICA | N | N |  | A | A | A
E-VL-44-013 | RELIEF | FA_PEG | VALID | 2114 | PICA | N | N |  | A | A | A
E-VL-44-014 | RELIEF | FA_PEG | VALID | 2114 | PICA | N | N |  | A | A | A
E-VL-44-017 | RELIEF | FA_PEG | VALID | 2114 | PICA | N | N |  | A | A | A
E-VL-44-018 | RELIEF | FA_PEG | VALID | 2114 | PICA | N | N |  | A | A | A
E-VL-44-019 | RELIEF | FA_PEG | VALID | 2114 | PICA | N | N |  | A | A | A
E-VL-44-020 | RELIEF | FA_PEG | VALID | 2114 | PICA | N | N |  | A | A | A
E-VL-44-021 | RELIEF | FA_PEG | VALID | 2114 | PICA | N | N |  | A | A | A
E-VL-44-023 | RELIEF | FA_PEG | VALID | 2114 | PICA | N | N |  | A | A | A
E-VL-44-026 | RELIEF | FA_PEG | VALID | 2114 | PICA | N | N |  | A | A | A
E-VL-44-027 | RELIEF | FA_PEG | VALID | 2114 | PICA | N | N |  | A | A | A
E-VL-44-028 | RELIEF | FA_PEG | VALID | 2114 | PICA | N | N |  | A | A | A
E-VL-44-030 | RELIEF | FA_PEG | VALID | 2114 | PICA | N | N |  | A | A | A
E-VL-44-031 | RELIEF | FA_PEG | VALID | 2114 | PICA | N | N |  | A | A | A
E-VL-44-032 | RELIEF | FA_PEG | VALID | 2114 | PICA | N | N |  | A | A | A
E-VL-44-033 | RELIEF | FA_PEG | VALID | 2114 | PICA | N | N |  | A | A | A
E-VL-44-034 | RELIEF | FA_PEG | VALID | 2114 | PICA | N | N |  | A | A | A
E-VL-44-035 | RELIEF | FA_PEG | VALID | 2114 | PICA | N | N |  | A | A | A
E-VL-44-037 | RELIEF | FA_PEG | VALID | 2114 | PICA | N | N |  | A | A | A
E-VL-44-038 | RELIEF | FA_PEG | VALID | 2114 | PICA | N | N |  | A | A | A
E-VL-44-039 | RELIEF | FA_PEG | VALID | 2114 | PICA | N | N |  | A | A | A
E-VL-44-040 | RELIEF | FA_PEG | VALID | 2114 | PICA | N | N |  | A | A | A
E-VL-44-041 | RELIEF | FA_PEG | VALID | 2114 | PICA | N | N |  | A | A | A
E-VL-44-042 | RELIEF | FA_PEG | VALID | 2114 | PICA | N | N |  | A | A | A
E-VL-44-044 | RELIEF | FA_PEG | VALID | 2114 | PICA | N | N |  | A | A | A
E-VL-44-045 | RELIEF | FA_PEG | VALID | 2114 | PICA | N | N |  | A | A | A
E-VL-44-048 | RELIEF | FA_PEG | VALID | 2114 | PICA | N | N |  | A | A | A
E-VL-44-049 | RELIEF | FA_PEG | VALID | 2114 | PICA | N | N |  | A | A | A
E-VL-44-050 | RELIEF | FA_PEG | VALID | 2114 | PICA | N | N |  | A | A | A
E-VL-44-051 | RELIEF | FA_PEG | VALID | 2114 | PICA | N | N |  | A | A | A
E-VL-44-052 | RELIEF | FA_PEG | VALID | 2114 | PICA | N | N |  | A | A | A
E-VL-44-053 | RELIEF | FA_PEG | VALID | 2114 | PICA | N | N |  | A | A | A
E-VL-44-054 | RELIEF | FA_PEG | VALID | 2114 | PICA | N | N |  | A | A | A
E-VL-44-055 | RELIEF | FA_PEG | VALID | 2114 | PICA | N | N |  | A | A | A
E-VL-44-056 | RELIEF | FA_PEG | VALID | 2114 | PICA | N | N |  | A | A | A
E-VL-44-057 | RELIEF | FA_PEG | VALID | 2114 | PICA | N | N |  | A | A | A
E-VL-44-060 | RELIEF | FA_PEG | VALID | 2114 | PICA | N | N |  | A | A | A
E-VL-44-061 | RELIEF | FA_PEG | VALID | 2114 | PICA | N | N |  | A | A | A
E-VL-44-062 | RELIEF | FA_PEG | VALID | 2114 | PICA | N | N |  | A | A | A
E-VL-44-063 | RELIEF | FA_PEG | VALID | 2114 | PICA | N | N |  | A | A | A
E-VL-44-064 | RELIEF | FA_PEG | VALID | 2114 | PICA | N | N |  | A | A | A
E-VL-44-065 | RELIEF | FA_PEG | VALID | 2114 | PICA | N | N |  | A | A | A
E-VL-44-066 | RELIEF | FA_PEG | VALID | 2114 | PICA | N | N |  | A | A | A
E-VL-44-067 | RELIEF | FA_PEG | VALID | 2114 | PICA | N | N |  | A | A | A
E-VL-44-068 | RELIEF | FA_PEG | VALID | 2114 | PICA | N | N |  | A | A | A
E-VL-44-069 | RELIEF | FA_PEG | VALID | 2114 | PICA | N | N |  | A | A | A
E-VL-44-070 | RELIEF | FA_PEG | VALID | 2114 | PICA | N | N |  | A | A | A
E-VL-44-071 | RELIEF | FA_PEG | VALID | 2114 | PICA | N | N |  | A | A | A
E-VL-44-073 | RELIEF | FA_PEG | VALID | 2114 | PICA | N | N |  | A | A | A
E-VL-44-074 | RELIEF | FA_PEG | VALID | 2114 | PICA | N | N |  | A | A | A
E-VL-44-075 | RELIEF | FA_PEG | VALID | 2114 | PICA | N | N |  | A | A | A
E-VL-44-076 | RELIEF | FA_PEG | VALID | 2114 | PICA | N | N |  | A | A | A
E-VL-44-077 | RELIEF | FA_PEG | VALID | 2114 | PICA | N | N |  | A | A | A
E-VL-44-078 | RELIEF | FA_PEG | VALID | 2114 | PICA | N | N |  | A | A | A
E-VL-44-079 | RELIEF | FA_PEG | VALID | 2114 | PICA | N | N |  | A | A | A
E-VL-44-080 | RELIEF | FA_PEG | VALID | 2114 | PICA | N | N |  | A | A | A
E-VL-44-081 | RELIEF | FA_PEG | VALID | 2114 | PICA | N | N |  | A | A | A
E-VL-44-082 | RELIEF | FA_PEG | VALID | 2114 | PICA | N | N |  | A | A | A
E-VL-44-083 | RELIEF | FA_PEG | VALID | 2114 | PICA | N | N |  | A | A | A
E-VL-44-084 | RELIEF | FA_PEG | VALID | 2114 | PICA | N | N |  | A | A | A
E-VL-44-085 | RELIEF | FA_PEG | VALID | 2114 | PICA | N | N |  | A | A | A
E-VL-44-100 | RELIEF | FA_PEG | VALID | 2114 | PICA | N | N |  | A | A | A
E-VL-44-101 | RELIEF | FA_PEG | VALID | 2114 | PICA | N | N |  | A | A | A
E-VL-44-102 | RELIEF | FA_PEG | VALID | 2114 | PICA | N | N |  | A | A | A
E-VL-44-103 | RELIEF | FA_PEG | VALID | 2114 | PICA | N | N |  | A | A | A
E-VL-44-104 | RELIEF | FA_PEG | VALID | 2114 | PICA | N | N |  | A | A | A
E-VL-44-105 | RELIEF | FA_PEG | VALID | 2114 | PICA | N | N |  | A | A | A
E-VL-44-106 | RELIEF | FA_PEG | VALID | 2114 | PICA | N | N |  | A | A | A
E-VL-44-107 | RELIEF | FA_PEG | VALID | 2114 | PICA | N | N |  | A | A | A
E-VL-44-108 | RELIEF | FA_PEG | VALID | 2114 | PICA | N | N |  | A | A | A
E-VL-44-109 | RELIEF | FA_PEG | VALID | 2114 | PICA | N | N |  | A | A | A
E-VL-44-111 | RELIEF | FA_PEG | VALID | 2114 | PICA | N | N |  | A | A | A
E-VL-44-115 | RELIEF | FA_PEG | VALID | 2114 | PICA | N | N |  | A | A | A
E-VL-44-116 | RELIEF | FA_PEG | VALID | 2114 | PICA | N | N |  | A | A | A
E-VL-44-117 | RELIEF | FA_PEG | VALID | 2114 | PICA | N | N |  | A | A | A
E-VL-44-118 | RELIEF | FA_PEG | VALID | 2114 | PICA | N | N |  | A | A | A
E-VL-44-119 | RELIEF | FA_PEG | VALID | 2114 | PICA | N | N |  | A | A | A
E-VL-44-120 | RELIEF | FA_PEG | VALID | 2114 | PICA | N | N |  | A | A | A
E-VL-44-121 | RELIEF | FA_PEG | VALID | 2114 | PICA | N | N |  | A | A | A
R-FL-44-003 | RELIEF | FA_PEG | VALID | 2114 | PICA | N | N |  | A | A | A
R-FL-44-005 | RELIEF | FA_PEG | VALID | 2114 | PICA | N | N |  | A | A | A
R-FL-44-006 | RELIEF | FA_PEG | VALID | 2114 | PICA | N | N |  | A | A | A
R-FL-44-017 | RELIEF | FA_PEG | VALID | 2114 | PICA | N | N |  | A | A | A
R-FL-44-019 | RELIEF | FA_PEG | VALID | 2114 | PICA | N | N |  | A | A | A
R-FL-44-025 | RELIEF | FA_PEG | VALID | 2114 | PICA | N | N |  | A | A | A
R-FL-44-041 | RELIEF | FA_PEG | VALID | 2114 | PICA | N | N |  | A | A | A
R-FL-44-042 | RELIEF | FA_PEG | VALID | 2114 | PICA | N | N |  | A | A | A
R-FL-44-043 | RELIEF | FA_PEG | VALID | 2114 | PICA | N | N |  | A | A | A
E-VL-44-700 | RELIEF | FA_PEG | VALID | 2114 | PICA | N | N |  | A | A | A
E-VL-44-703 | RELIEF | FA_PEG | VALID | 2114 | PICA | N | N |  | A | A | A
E-VL-44-799 | RELIEF | FA_PEG | VALID | 2114 | PICA | N | N |  | A | A | A
E-VL-44-800 | RELIEF | FA_PEG | VALID | 2114 | PICA | N | N |  | A | A | A
E-VL-44-801 | RELIEF | FA_PEG | VALID | 2114 | PICA | N | N |  | A | A | A
E-VL-44-802 | RELIEF | FA_PEG | VALID | 2114 | PICA | N | N |  | A | A | A
E-VL-44-803 | RELIEF | FA_PEG | VALID | 2114 | PICA | N | N |  | A | A | A
E-VL-44-804 | RELIEF | FA_PEG | VALID | 2114 | PICA | N | N |  | A | A | A
E-VL-44-805 | RELIEF | FA_PEG | VALID | 2114 | PICA | N | N |  | A | A | A
E-VL-44-806 | RELIEF | FA_PEG | VALID | 2114 | PICA | N | N |  | A | A | A
E-VL-44-829 | RELIEF | FA_PEG | VALID | 2114 | PICA | N | N |  | A | A | A
E-VL-44-900 | RELIEF | FA_PEG | VALID | 2114 | PICA | N | N |  | A | A | A
E-DO-52-019 | DRAINS | FA_PEG | VALID | 2114 | PICA | N | N |  | A | A | A
E-DO-52-020 | DRAINS | FA_PEG | VALID | 2114 | PICA | N | N |  | A | A | A
E-DO-52-021 | DRAINS | FA_PEG | VALID | 2114 | PICA | N | N |  | A | A | A
E-DO-52-022 | DRAINS | FA_PEG | VALID | 2114 | PICA | N | N |  | A | A | A
E-DO-52-023 | DRAINS | FA_PEG | VALID | 2114 | PICA | N | N |  | A | A | A
E-DO-52-024 | DRAINS | FA_PEG | VALID | 2114 | PICA | N | N |  | A | A | A
E-DO-52-025 | DRAINS | FA_PEG | VALID | 2114 | PICA | N | N |  | A | A | A
E-DO-52-026 | DRAINS | FA_PEG | VALID | 2114 | PICA | N | N |  | A | A | A
E-DO-52-027 | DRAINS | FA_PEG | VALID | 2114 | PICA | N | N |  | A | A | A
E-DO-52-028 | DRAINS | FA_PEG | VALID | 2114 | PICA | N | N |  | A | A | A
R-FL-44-044 | RELIEF | FA_PEG | VALID | 2114 | PICA | N | N |  | A | A | A
R-FL-44-045 | RELIEF | FA_PEG | VALID | 2114 | PICA | N | N |  | A | A | A
R-FL-44-046 | RELIEF | FA_PEG | VALID | 2114 | PICA | N | N |  | A | A | A
R-FL-44-047 | RELIEF | FA_PEG | VALID | 2114 | PICA | N | N |  | A | A | A
R-FL-44-050 | RELIEF | FA_PEG | VALID | 2114 | PICA | N | N |  | A | A | A
R-FW-44-045 | RELIEF | FA_PEG | VALID | 2114 | PICA | N | N |  | A | A | A
E-DO-47-001 | DRAINS | FA_PEG | VALID | 2114 | PICA | N | N |  | A | A | A
E-DO-47-002 | DRAINS | FA_PEG | VALID | 2114 | PICA | N | N |  | A | A | A
E-DO-47-003 | DRAINS | FA_PEG | VALID | 2114 | PICA | N | N |  | A | A | A
E-DO-47-004 | DRAINS | FA_PEG | VALID | 2114 | PICA | N | N |  | A | A | A
E-DO-47-005 | DRAINS | FA_PEG | VALID | 2114 | PICA | N | N |  | A | A | A
E-DO-47-006 | DRAINS | FA_PEG | VALID | 2114 | PICA | N | N |  | A | A | A
E-DO-47-009 | DRAINS | FA_PEG | VALID | 2114 | PICA | N | N |  | A | A | A
E-VL-47-009 | RELIEF | FA_PEG | VALID | 2114 | PICA | N | N |  | A | A | A
E-DO-51-001 | DRAINS | FA_PEG | VALID | 2114 | PICA | N | N |  | A | A | A
E-DO-51-004 | DRAINS | FA_PEG | VALID | 2114 | PICA | N | N |  | A | A | A
E-DO-51-005 | DRAINS | FA_PEG | VALID | 2114 | PICA | N | N |  | A | A | A
E-DO-51-006 | DRAINS | FA_PEG | VALID | 2114 | PICA | N | N |  | A | A | A
E-DO-51-007 | DRAINS | FA_PEG | VALID | 2114 | PICA | N | N |  | A | A | A
E-DO-51-028 | DRAINS | FA_PEG | VALID | 2114 | PICA | N | N |  | A | A | A
E-DO-51-029 | DRAINS | FA_PEG | VALID | 2114 | PICA | N | N |  | A | A | A
E-DO-51-030 | DRAINS | FA_PEG | VALID | 2114 | PICA | N | N |  | A | A | A
E-DO-51-031 | DRAINS | FA_PEG | VALID | 2114 | PICA | N | N |  | A | A | A
E-DO-51-032 | DRAINS | FA_PEG | VALID | 2114 | PICA | N | N |  | A | A | A
E-DO-51-033 | DRAINS | FA_PEG | VALID | 2114 | PICA | N | N |  | A | A | A
E-DO-51-034 | DRAINS | FA_PEG | VALID | 2114 | PICA | N | N |  | A | A | A
E-DO-51-035 | DRAINS | FA_PEG | VALID | 2114 | PICA | N | N |  | A | A | A
E-DO-52-001 | DRAINS | FA_PEG | VALID | 2114 | PICA | N | N |  | A | A | A
E-DO-52-002 | DRAINS | FA_PEG | VALID | 2114 | PICA | N | N |  | A | A | A
E-DO-52-003 | DRAINS | FA_PEG | VALID | 2114 | PICA | N | N |  | A | A | A
E-DO-52-004 | DRAINS | FA_PEG | VALID | 2114 | PICA | N | N |  | A | A | A
E-DO-52-005 | DRAINS | FA_PEG | VALID | 2114 | PICA | N | N |  | A | A | A
E-DO-52-006 | DRAINS | FA_PEG | VALID | 2114 | PICA | N | N |  | A | A | A
E-DO-52-007 | DRAINS | FA_PEG | VALID | 2114 | PICA | N | N |  | A | A | A
E-DO-52-008 | DRAINS | FA_PEG | VALID | 2114 | PICA | N | N |  | A | A | A
E-DO-52-009 | DRAINS | FA_PEG | VALID | 2114 | PICA | N | N |  | A | A | A
E-DO-52-010 | DRAINS | FA_PEG | VALID | 2114 | PICA | N | N |  | A | A | A
E-DO-52-011 | DRAINS | FA_PEG | VALID | 2114 | PICA | N | N |  | A | A | A
E-DO-52-012 | DRAINS | FA_PEG | VALID | 2114 | PICA | N | N |  | A | A | A
E-DO-52-013 | DRAINS | FA_PEG | VALID | 2114 | PICA | N | N |  | A | A | A
E-DO-52-029 | DRAINS | FA_PEG | VALID | 2114 | PICA | N | N |  | A | A | A
E-DO-52-014 | DRAINS | FA_PEG | VALID | 2114 | PICA | N | N |  | A | A | A
E-DO-52-015 | DRAINS | FA_PEG | VALID | 2114 | PICA | N | N |  | A | A | A
E-DO-52-016 | DRAINS | FA_PEG | VALID | 2114 | PICA | N | N |  | A | A | A
E-DO-52-017 | DRAINS | FA_PEG | VALID | 2114 | PICA | N | N |  | A | A | A
E-DO-52-018 | DRAINS | FA_PEG | VALID | 2114 | PICA | N | N |  | A | A | A
E-DO-52-030 | DRAINS | FA_PEG | VALID | 2114 | PICA | N | N |  | A | A | A
E-DO-52-031 | DRAINS | FA_PEG | VALID | 2114 | PICA | N | N |  | A | A | A
E-DO-52-032 | DRAINS | FA_PEG | VALID | 2114 | PICA | N | N |  | A | A | A
E-DO-52-033 | DRAINS | FA_PEG | VALID | 2114 | PICA | N | N |  | A | A | A
E-DO-52-034 | DRAINS | FA_PEG | VALID | 2114 | PICA | N | N |  | A | A | A
E-DO-52-035 | DRAINS | FA_PEG | VALID | 2114 | PICA | N | N |  | A | A | A
E-DO-52-036 | DRAINS | FA_PEG | VALID | 2114 | PICA | N | N |  | A | A | A
E-DO-52-037 | DRAINS | FA_PEG | VALID | 2114 | PICA | N | N |  | A | A | A
E-DO-52-038 | DRAINS | FA_PEG | VALID | 2114 | PICA | N | N |  | A | A | A
E-DO-52-039 | DRAINS | FA_PEG | VALID | 2114 | PICA | N | N |  | A | A | A
E-DO-52-051 | DRAINS | FA_PEG | VALID | 2114 | PICA | N | N |  | A | A | A
E-DO-52-052 | DRAINS | FA_PEG | VALID | 2114 | PICA | N | N |  | A | A | A
E-DO-52-053 | DRAINS | FA_PEG | VALID | 2114 | PICA | N | N |  | A | A | A
E-DO-52-054 | DRAINS | FA_PEG | VALID | 2114 | PICA | N | N |  | A | A | A
E-DO-52-055 | DRAINS | FA_PEG | VALID | 2114 | PICA | N | N |  | A | A | A
E-DO-52-056 | DRAINS | FA_PEG | VALID | 2114 | PICA | N | N |  | A | A | A
E-DO-52-057 | DRAINS | FA_PEG | VALID | 2114 | PICA | N | N |  | A | A | A
E-DO-52-059 | DRAINS | FA_PEG | VALID | 2114 | PICA | N | N |  | A | A | A
E-DO-52-060 | DRAINS | FA_PEG | VALID | 2114 | PICA | N | N |  | A | A | A
E-DO-52-062 | DRAINS | FA_PEG | VALID | 2114 | PICA | N | N |  | A | A | A
E-DO-52-063 | DRAINS | FA_PEG | VALID | 2114 | PICA | N | N |  | A | A | A
E-DO-52-071 | DRAINS | FA_PEG | VALID | 2114 | PICA | N | N |  | A | A | A
E-DO-52-072 | DRAINS | FA_PEG | VALID | 2114 | PICA | N | N |  | A | A | A
E-DO-52-073 | DRAINS | FA_PEG | VALID | 2114 | PICA | N | N |  | A | A | A
E-DO-52-074 | DRAINS | FA_PEG | VALID | 2114 | PICA | N | N |  | A | A | A
E-DO-52-075 | DRAINS | FA_PEG | VALID | 2114 | PICA | N | N |  | A | A | A
E-DO-52-076 | DRAINS | FA_PEG | VALID | 2114 | PICA | N | N |  | A | A | A
E-DO-52-081 | DRAINS | FA_PEG | VALID | 2114 | PICA | N | N |  | A | A | A
E-DO-52-082 | DRAINS | FA_PEG | VALID | 2114 | PICA | N | N |  | A | A | A
E-DO-52-083 | DRAINS | FA_PEG | VALID | 2114 | PICA | N | N |  | A | A | A
E-DO-52-084 | DRAINS | FA_PEG | VALID | 2114 | PICA | N | N |  | A | A | A
E-DO-52-085 | DRAINS | FA_PEG | VALID | 2114 | PICA | N | N |  | A | A | A
E-DO-52-086 | DRAINS | FA_PEG | VALID | 2114 | PICA | N | N |  | A | A | A
E-DO-52-088 | DRAINS | FA_PEG | VALID | 2114 | PICA | N | N |  | A | A | A
E-DO-52-089 | DRAINS | FA_PEG | VALID | 2114 | PICA | N | N |  | A | A | A
E-DO-52-090 | DRAINS | FA_PEG | VALID | 2114 | PICA | N | N |  | A | A | A
E-DO-52-091 | DRAINS | FA_PEG | VALID | 2114 | PICA | N | N |  | A | A | A
E-DO-52-092 | DRAINS | FA_PEG | VALID | 2114 | PICA | N | N |  | A | A | A
E-DO-52-093 | DRAINS | FA_PEG | VALID | 2114 | PICA | N | N |  | A | A | A
E-DO-52-094 | DRAINS | FA_PEG | VALID | 2114 | PICA | N | N |  | A | A | A
E-DO-52-095 | DRAINS | FA_PEG | VALID | 2114 | PICA | N | N |  | A | A | A
E-DO-52-096 | DRAINS | FA_PEG | VALID | 2114 | PICA | N | N |  | A | A | A
E-DO-52-097 | DRAINS | FA_PEG | VALID | 2114 | PICA | N | N |  | A | A | A
E-DO-52-098 | DRAINS | FA_PEG | VALID | 2114 | PICA | N | N |  | A | A | A
E-DO-52-099 | DRAINS | FA_PEG | VALID | 2114 | PICA | N | N |  | A | A | A
E-DO-52-100 | DRAINS | FA_PEG | VALID | 2114 | PICA | N | N |  | A | A | A
E-DO-52-101 | DRAINS | FA_PEG | VALID | 2114 | PICA | N | N |  | A | A | A
E-DO-52-102 | DRAINS | FA_PEG | VALID | 2114 | PICA | N | N |  | A | A | A
E-DO-52-103 | DRAINS | FA_PEG | VALID | 2114 | PICA | N | N |  | A | A | A
E-DO-52-104 | DRAINS | FA_PEG | VALID | 2114 | PICA | N | N |  | A | A | A
E-DO-52-105 | DRAINS | FA_PEG | VALID | 2114 | PICA | N | N |  | A | A | A
E-DO-52-106 | DRAINS | FA_PEG | VALID | 2114 | PICA | N | N |  | A | A | A
E-DO-52-107 | DRAINS | FA_PEG | VALID | 2114 | PICA | N | N |  | A | A | A
E-DO-52-108 | DRAINS | FA_PEG | VALID | 2114 | PICA | N | N |  | A | A | A
E-DO-52-109 | DRAINS | FA_PEG | VALID | 2114 | PICA | N | N |  | A | A | A
E-DO-52-110 | DRAINS | FA_PEG | VALID | 2114 | PICA | N | N |  | A | A | A
E-DO-52-150 | DRAINS | FA_PEG | VALID | 2114 | PICA | N | N |  | A | A | A
E-DO-52-151 | DRAINS | FA_PEG | VALID | 2114 | PICA | N | N |  | A | A | A
E-DO-52-700 | DRAINS | FA_PEG | VALID | 2114 | PICA | N | N |  | A | A | A
E-DO-52-701 | DRAINS | FA_PEG | VALID | 2114 | PICA | N | N |  | A | A | A
E-DO-52-719 | DRAINS | FA_PEG | VALID | 2114 | PICA | N | N |  | A | A | A
E-DO-52-728 | DRAINS | FA_PEG | VALID | 2114 | PICA | N | N |  | A | A | A
E-DO-52-733 | DRAINS | FA_PEG | VALID | 2114 | PICA | N | N |  | A | A | A
E-DO-56-035 | DRAINS | FA_PEG | VALID | 2114 | PICA | N | N |  | A | A | A
E-DO-56-036 | DRAINS | FA_PEG | VALID | 2114 | PICA | N | N |  | A | A | A
E-DO-56-037 | DRAINS | FA_PEG | VALID | 2114 | PICA | N | N |  | A | A | A
E-DO-56-049 | DRAINS | FA_PEG | VALID | 2114 | PICA | N | N |  | A | A | A
E-DO-56-050 | DRAINS | FA_PEG | VALID | 2114 | PICA | N | N |  | A | A | A
E-DO-56-804 | DRAINS | FA_PEG | VALID | 2114 | PICA | N | N |  | A | A | A
E-DO-56-805 | DRAINS | FA_PEG | VALID | 2114 | PICA | N | N |  | A | A | A
E-DO-56-855 | DRAINS | FA_PEG | VALID | 2114 | PICA | N | N |  | A | A | A
E-DO-56-856 | DRAINS | FA_PEG | VALID | 2114 | PICA | N | N |  | A | A | A
E-DO-56-860 | DRAINS | FA_PEG | VALID | 2114 | PICA | N | N |  | A | A | A
E-DO-56-951 | DRAINS | FA_PEG | VALID | 2114 | PICA | N | N |  | A | A | A
E-DO-56-999 | DRAINS | FA_PEG | VALID | 2114 | PICA | N | N |  | A | A | A
R-DO-56-001 | DRAINS | FA_PEG | VALID | 2114 | PICA | N | N |  | A | A | A
R-DO-56-002 | DRAINS | FA_PEG | VALID | 2114 | PICA | N | N |  | A | A | A
R-DO-56-003 | DRAINS | FA_PEG | VALID | 2114 | PICA | N | N |  | A | A | A
R-DO-56-005 | DRAINS | FA_PEG | VALID | 2114 | PICA | N | N |  | A | A | A
R-DO-56-006 | DRAINS | FA_PEG | VALID | 2114 | PICA | N | N |  | A | A | A
R-DO-56-007 | DRAINS | FA_PEG | VALID | 2114 | PICA | N | N |  | A | A | A
R-DO-56-008 | DRAINS | FA_PEG | VALID | 2114 | PICA | N | N |  | A | A | A
R-DO-56-010 | DRAINS | FA_PEG | VALID | 2114 | PICA | N | N |  | A | A | A
R-DO-56-011 | DRAINS | FA_PEG | VALID | 2114 | PICA | N | N |  | A | A | A
R-DO-56-012 | DRAINS | FA_PEG | VALID | 2114 | PICA | N | N |  | A | A | A
R-DO-56-013 | DRAINS | FA_PEG | VALID | 2114 | PICA | N | N |  | A | A | A
R-DO-56-014 | DRAINS | FA_PEG | VALID | 2114 | PICA | N | N |  | A | A | A
R-DO-56-015 | DRAINS | FA_PEG | VALID | 2114 | PICA | N | N |  | A | A | A
R-DO-56-024 | DRAINS | FA_PEG | VALID | 2114 | PICA | N | N |  | A | A | A
R-DO-56-025 | DRAINS | FA_PEG | VALID | 2114 | PICA | N | N |  | A | A | A
R-DO-56-026 | DRAINS | FA_PEG | VALID | 2114 | PICA | N | N |  | A | A | A
R-DO-56-027 | DRAINS | FA_PEG | VALID | 2114 | PICA | N | N |  | A | A | A
R-DO-56-031 | DRAINS | FA_PEG | VALID | 2114 | PICA | N | N |  | A | A | A
R-DO-56-032 | DRAINS | FA_PEG | VALID | 2114 | PICA | N | N |  | A | A | A
R-DO-56-033 | DRAINS | FA_PEG | VALID | 2114 | PICA | N | N |  | A | A | A
R-DO-56-034 | DRAINS | FA_PEG | VALID | 2114 | PICA | N | N |  | A | A | A
R-DO-56-035 | DRAINS | FA_PEG | VALID | 2114 | PICA | N | N |  | A | A | A
R-DO-56-036 | DRAINS | FA_PEG | VALID | 2114 | PICA | N | N |  | A | A | A
R-DO-56-037 | DRAINS | FA_PEG | VALID | 2114 | PICA | N | N |  | A | A | A
R-DO-56-039 | DRAINS | FA_PEG | VALID | 2114 | PICA | N | N |  | A | A | A
R-DO-56-040 | DRAINS | FA_PEG | VALID | 2114 | PICA | N | N |  | A | A | A
R-DO-56-041 | DRAINS | FA_PEG | VALID | 2114 | PICA | N | N |  | A | A | A
R-DO-56-042 | DRAINS | FA_PEG | VALID | 2114 | PICA | N | N |  | A | A | A
R-DO-56-043 | DRAINS | FA_PEG | VALID | 2114 | PICA | N | N |  | A | A | A
R-DO-56-044 | DRAINS | FA_PEG | VALID | 2114 | PICA | N | N |  | A | A | A
R-DO-56-045 | DRAINS | FA_PEG | VALID | 2114 | PICA | N | N |  | A | A | A
R-DO-56-046 | DRAINS | FA_PEG | VALID | 2114 | PICA | N | N |  | A | A | A
R-DO-56-047 | DRAINS | FA_PEG | VALID | 2114 | PICA | N | N |  | A | A | A
R-DO-56-048 | DRAINS | FA_PEG | VALID | 2114 | PICA | N | N |  | A | A | A
R-DO-56-049 | DRAINS | FA_PEG | VALID | 2114 | PICA | N | N |  | A | A | A
R-DO-56-050 | DRAINS | FA_PEG | VALID | 2114 | PICA | N | N |  | A | A | A
R-DO-56-052 | DRAINS | FA_PEG | VALID | 2114 | PICA | N | N |  | A | A | A
R-DO-56-053 | DRAINS | FA_PEG | VALID | 2114 | PICA | N | N |  | A | A | A
R-DO-56-054 | DRAINS | FA_PEG | VALID | 2114 | PICA | N | N |  | A | A | A
R-DO-56-057 | DRAINS | FA_PEG | VALID | 2114 | PICA | N | N |  | A | A | A
R-DO-56-058 | DRAINS | FA_PEG | VALID | 2114 | PICA | N | N |  | A | A | A
R-DO-56-059 | DRAINS | FA_PEG | VALID | 2114 | PICA | N | N |  | A | A | A
R-DO-56-061 | DRAINS | FA_PEG | VALID | 2114 | PICA | N | N |  | A | A | A
R-DO-56-062 | DRAINS | FA_PEG | VALID | 2114 | PICA | N | N |  | A | A | A
R-DO-56-063 | DRAINS | FA_PEG | VALID | 2114 | PICA | N | N |  | A | A | A
R-DO-56-065 | DRAINS | FA_PEG | VALID | 2114 | PICA | N | N |  | A | A | A
R-DO-56-070 | DRAINS | FA_PEG | VALID | 2114 | PICA | N | N |  | A | A | A
R-DO-56-071 | DRAINS | FA_PEG | VALID | 2114 | PICA | N | N |  | A | A | A
R-DO-56-072 | DRAINS | FA_PEG | VALID | 2114 | PICA | N | N |  | A | A | A
E-DO-57-001 | DRAINS | FA_PEG | VALID | 2114 | PICA | N | N |  | A | A | A
E-DO-57-002 | DRAINS | FA_PEG | VALID | 2114 | PICA | N | N |  | A | A | A
E-DO-57-003 | DRAINS | FA_PEG | VALID | 2114 | PICA | N | N |  | A | A | A
E-DO-57-016 | DRAINS | FA_PEG | VALID | 2114 | PICA | N | N |  | A | A | A
E-DO-57-017 | DRAINS | FA_PEG | VALID | 2114 | PICA | N | N |  | A | A | A
E-DO-57-018 | DRAINS | FA_PEG | VALID | 2114 | PICA | N | N |  | A | A | A
E-FL-57-001 | RELIEF | FA_PEG | VALID | 2114 | PICA | N | N |  | A | A | A
E-FL-57-002 | RELIEF | FA_PEG | VALID | 2114 | PICA | N | N |  | A | A | A
E-FL-57-003 | RELIEF | FA_PEG | VALID | 2114 | PICA | N | N |  | A | A | A
E-VL-57-001 | RELIEF | FA_PEG | VALID | 2114 | PICA | N | N |  | A | A | A
E-VL-57-002 | RELIEF | FA_PEG | VALID | 2114 | PICA | N | N |  | A | A | A
E-VL-57-003 | RELIEF | FA_PEG | VALID | 2114 | PICA | N | N |  | A | A | A
R-DO-57-014 | DRAINS | FA_PEG | VALID | 2114 | PICA | N | N |  | A | A | A
R-DO-57-015 | DRAINS | FA_PEG | VALID | 2114 | PICA | N | N |  | A | A | A
E-DO-58-002 | DRAINS | FA_PEG | VALID | 2114 | PICA | N | N |  | A | A | A
E-DO-58-003 | DRAINS | FA_PEG | VALID | 2114 | PICA | N | N |  | A | A | A
E-DO-58-004 | DRAINS | FA_PEG | VALID | 2114 | PICA | N | N |  | A | A | A
E-DO-58-005 | DRAINS | FA_PEG | VALID | 2114 | PICA | N | N |  | A | A | A
E-DO-58-006 | DRAINS | FA_PEG | VALID | 2114 | PICA | N | N |  | A | A | A
E-DO-58-007 | DRAINS | FA_PEG | VALID | 2114 | PICA | N | N |  | A | A | A
E-DO-58-008 | DRAINS | FA_PEG | VALID | 2114 | PICA | N | N |  | A | A | A
E-DO-58-009 | DRAINS | FA_PEG | VALID | 2114 | PICA | N | N |  | A | A | A
E-DO-58-062 | DRAINS | FA_PEG | VALID | 2114 | PICA | N | N |  | A | A | A
E-DO-58-063 | DRAINS | FA_PEG | VALID | 2114 | PICA | N | N |  | A | A | A
E-DO-58-064 | DRAINS | FA_PEG | VALID | 2114 | PICA | N | N |  | A | A | A
E-DO-58-065 | DRAINS | FA_PEG | VALID | 2114 | PICA | N | N |  | A | A | A
E-DO-58-066 | DRAINS | FA_PEG | VALID | 2114 | PICA | N | N |  | A | A | A
E-DO-58-040 | DRAINS | FA_PEG | VALID | 2114 | PICA | N | N |  | A | A | A
E-DO-58-041 | DRAINS | FA_PEG | VALID | 2114 | PICA | N | N |  | A | A | A
E-DO-58-275 | DRAINS | FA_PEG | VALID | 2114 | PICA | N | N |  | A | A | A
E-DO-58-276 | DRAINS | FA_PEG | VALID | 2114 | PICA | N | N |  | A | A | A
E-DO-58-277 | DRAINS | FA_PEG | VALID | 2114 | PICA | N | N |  | A | A | A
E-DO-58-278 | DRAINS | FA_PEG | VALID | 2114 | PICA | N | N |  | A | A | A
E-DO-58-279 | DRAINS | FA_PEG | VALID | 2114 | PICA | N | N |  | A | A | A
E-DO-58-280 | DRAINS | FA_PEG | VALID | 2114 | PICA | N | N |  | A | A | A
E-DO-58-281 | DRAINS | FA_PEG | VALID | 2114 | PICA | N | N |  | A | A | A
E-DO-58-282 | DRAINS | FA_PEG | VALID | 2114 | PICA | N | N |  | A | A | A
E-DO-58-283 | DRAINS | FA_PEG | VALID | 2114 | PICA | N | N |  | A | A | A
E-DO-58-284 | DRAINS | FA_PEG | VALID | 2114 | PICA | N | N |  | A | A | A
E-DO-58-285 | DRAINS | FA_PEG | VALID | 2114 | PICA | N | N |  | A | A | A
E-DO-58-286 | DRAINS | FA_PEG | VALID | 2114 | PICA | N | N |  | A | A | A
E-DO-58-287 | DRAINS | FA_PEG | VALID | 2114 | PICA | N | N |  | A | A | A
E-DO-58-288 | DRAINS | FA_PEG | VALID | 2114 | PICA | N | N |  | A | A | A
E-DO-58-067 | DRAINS | FA_PEG | VALID | 2114 | PICA | N | N |  | A | A | A
E-DO-58-068 | DRAINS | FA_PEG | VALID | 2114 | PICA | N | N |  | A | A | A
E-DO-58-088 | DRAINS | FA_PEG | VALID | 2114 | PICA | N | N |  | A | A | A
E-DO-58-089 | DRAINS | FA_PEG | VALID | 2114 | PICA | N | N |  | A | A | A
E-DO-58-293 | DRAINS | FA_PEG | VALID | 2114 | PICA | N | N |  | A | A | A
E-DO-58-294 | DRAINS | FA_PEG | VALID | 2114 | PICA | N | N |  | A | A | A
E-DO-58-297 | DRAINS | FA_PEG | VALID | 2114 | PICA | N | N |  | A | A | A
E-DO-58-298 | DRAINS | FA_PEG | VALID | 2114 | PICA | N | N |  | A | A | A
E-DO-58-299 | DRAINS | FA_PEG | VALID | 2114 | PICA | N | N |  | A | A | A
E-DO-58-702 | DRAINS | FA_PEG | VALID | 2114 | PICA | N | N |  | A | A | A
E-DO-58-703 | DRAINS | FA_PEG | VALID | 2114 | PICA | N | N |  | A | A | A
E-DO-58-704 | DRAINS | FA_PEG | VALID | 2114 | PICA | N | N |  | A | A | A
E-DO-58-705 | DRAINS | FA_PEG | VALID | 2114 | PICA | N | N |  | A | A | A
E-DO-58-800 | DRAINS | FA_PEG | VALID | 2114 | PICA | N | N |  | A | A | A
E-DO-58-257 | DRAINS | FA_PEG | VALID | 2114 | PICA | N | N |  | A | A | A
E-DO-58-258 | DRAINS | FA_PEG | VALID | 2114 | PICA | N | N |  | A | A | A
E-DO-58-259 | DRAINS | FA_PEG | VALID | 2114 | PICA | N | N |  | A | A | A
E-DO-58-260 | DRAINS | FA_PEG | VALID | 2114 | PICA | N | N |  | A | A | A
E-DO-58-261 | DRAINS | FA_PEG | VALID | 2114 | PICA | N | N |  | A | A | A
E-DO-58-262 | DRAINS | FA_PEG | VALID | 2114 | PICA | N | N |  | A | A | A
E-DO-58-263 | DRAINS | FA_PEG | VALID | 2114 | PICA | N | N |  | A | A | A
E-DO-58-264 | DRAINS | FA_PEG | VALID | 2114 | PICA | N | N |  | A | A | A
E-DO-58-265 | DRAINS | FA_PEG | VALID | 2114 | PICA | N | N |  | A | A | A
E-DO-58-266 | DRAINS | FA_PEG | VALID | 2114 | PICA | N | N |  | A | A | A
E-DO-58-267 | DRAINS | FA_PEG | VALID | 2114 | PICA | N | N |  | A | A | A
E-DO-58-268 | DRAINS | FA_PEG | VALID | 2114 | PICA | N | N |  | A | A | A
E-DO-58-269 | DRAINS | FA_PEG | VALID | 2114 | PICA | N | N |  | A | A | A
E-DO-58-270 | DRAINS | FA_PEG | VALID | 2114 | PICA | N | N |  | A | A | A
E-DO-58-271 | DRAINS | FA_PEG | VALID | 2114 | PICA | N | N |  | A | A | A
E-DO-58-272 | DRAINS | FA_PEG | VALID | 2114 | PICA | N | N |  | A | A | A
E-DO-58-273 | DRAINS | FA_PEG | VALID | 2114 | PICA | N | N |  | A | A | A
E-DO-58-274 | DRAINS | FA_PEG | VALID | 2114 | PICA | N | N |  | A | A | A
E-DO-58-289 | DRAINS | FA_PEG | VALID | 2114 | PICA | N | N |  | A | A | A
E-DO-58-290 | DRAINS | FA_PEG | VALID | 2114 | PICA | N | N |  | A | A | A
E-DO-58-291 | DRAINS | FA_PEG | VALID | 2114 | PICA | N | N |  | A | A | A
E-DO-58-292 | DRAINS | FA_PEG | VALID | 2114 | PICA | N | N |  | A | A | A
E-DO-58-806 | DRAINS | FA_PEG | VALID | 2114 | PICA | N | N |  | A | A | A
E-DO-58-808 | DRAINS | FA_PEG | VALID | 2114 | PICA | N | N |  | A | A | A
E-DO-58-809 | DRAINS | FA_PEG | VALID | 2114 | PICA | N | N |  | A | A | A
E-DO-58-810 | DRAINS | FA_PEG | VALID | 2114 | PICA | N | N |  | A | A | A
E-DO-58-814 | DRAINS | FA_PEG | VALID | 2114 | PICA | N | N |  | A | A | A
E-DO-58-295 | DRAINS | FA_PEG | VALID | 2114 | PICA | N | N |  | A | A | A
E-DO-58-296 | DRAINS | FA_PEG | VALID | 2114 | PICA | N | N |  | A | A | A
E-DO-67-001 | DRAINS | FA_PEG | VALID | 2114 | PICA | N | N |  | A | A | A
E-DO-67-002 | DRAINS | FA_PEG | VALID | 2114 | PICA | N | N |  | A | A | A
E-DO-67-003 | DRAINS | FA_PEG | VALID | 2114 | PICA | N | N |  | A | A | A
E-DO-67-004 | DRAINS | FA_PEG | VALID | 2114 | PICA | N | N |  | A | A | A
E-DO-67-005 | DRAINS | FA_PEG | VALID | 2114 | PICA | N | N |  | A | A | A
E-DO-67-006 | DRAINS | FA_PEG | VALID | 2114 | PICA | N | N |  | A | A | A
E-DO-67-007 | DRAINS | FA_PEG | VALID | 2114 | PICA | N | N |  | A | A | A
E-DO-67-010 | DRAINS | FA_PEG | VALID | 2114 | PICA | N | N |  | A | A | A
E-DO-67-013 | DRAINS | FA_PEG | VALID | 2114 | PICA | N | N |  | A | A | A
E-DO-67-014 | DRAINS | FA_PEG | VALID | 2114 | PICA | N | N |  | A | A | A
E-DO-81-001 | DRAINS | FA_PEG | VALID | 2114 | PICA | N | N |  | A | A | A
E-DO-81-002 | DRAINS | FA_PEG | VALID | 2114 | PICA | N | N |  | A | A | A
E-DO-81-003 | DRAINS | FA_PEG | VALID | 2114 | PICA | N | N |  | A | A | A
E-DO-81-004 | DRAINS | FA_PEG | VALID | 2114 | PICA | N | N |  | A | A | A
E-DO-81-005 | DRAINS | FA_PEG | VALID | 2114 | PICA | N | N |  | A | A | A
E-DO-81-006 | DRAINS | FA_PEG | VALID | 2114 | PICA | N | N |  | A | A | A
E-DO-81-007 | DRAINS | FA_PEG | VALID | 2114 | PICA | N | N |  | A | A | A
E-DO-58-824 | DRAINS | FA_PEG | VALID | 2114 | PICA | N | N |  | A | A | A
E-DO-58-890 | DRAINS | FA_PEG | VALID | 2114 | PICA | N | N |  | A | A | A
E-DO-58-891 | DRAINS | FA_PEG | VALID | 2114 | PICA | N | N |  | A | A | A
E-DO-58-914 | DRAINS | FA_PEG | VALID | 2114 | PICA | N | N |  | A | A | A
E-DO-58-977 | DRAINS | FA_PEG | VALID | 2114 | PICA | N | N |  | A | A | A
E-DO-58-980 | DRAINS | FA_PEG | VALID | 2114 | PICA | N | N |  | A | A | A
R-DO-58-001 | DRAINS | FA_PEG | VALID | 2114 | PICA | N | N |  | A | A | A
R-DO-58-002 | DRAINS | FA_PEG | VALID | 2114 | PICA | N | N |  | A | A | A
R-DO-58-003 | DRAINS | FA_PEG | VALID | 2114 | PICA | N | N |  | A | A | A
R-DO-58-004 | DRAINS | FA_PEG | VALID | 2114 | PICA | N | N |  | A | A | A
R-DO-58-005 | DRAINS | FA_PEG | VALID | 2114 | PICA | N | N |  | A | A | A
R-DO-58-006 | DRAINS | FA_PEG | VALID | 2114 | PICA | N | N |  | A | A | A
R-DO-58-007 | DRAINS | FA_PEG | VALID | 2114 | PICA | N | N |  | A | A | A
E-DO-60-001 | DRAINS | FA_PEG | VALID | 2114 | PICA | N | N |  | A | A | A
E-DO-60-002 | DRAINS | FA_PEG | VALID | 2114 | PICA | N | N |  | A | A | A
E-DO-60-004 | DRAINS | FA_PEG | VALID | 2114 | PICA | N | N |  | A | A | A
E-DO-60-861 | DRAINS | FA_PEG | VALID | 2114 | PICA | N | N |  | A | A | A
E-VL-60-001 | RELIEF | FA_PEG | VALID | 2114 | PICA | N | N |  | A | A | A
E-VL-60-002 | RELIEF | FA_PEG | VALID | 2114 | PICA | N | N |  | A | A | A
E-VL-60-036 | RELIEF | FA_PEG | VALID | 2114 | PICA | N | N |  | A | A | A
E-DO-61-001 | DRAINS | FA_PEG | VALID | 2114 | PICA | N | N |  | A | A | A
E-DO-61-002 | DRAINS | FA_PEG | VALID | 2114 | PICA | N | N |  | A | A | A
E-DO-61-108 | DRAINS | FA_PEG | VALID | 2114 | PICA | N | N |  | A | A | A
E-DO-63-001 | DRAINS | FA_PEG | VALID | 2114 | PICA | N | N |  | A | A | A
E-DO-63-002 | DRAINS | FA_PEG | VALID | 2114 | PICA | N | N |  | A | A | A
E-DO-63-003 | DRAINS | FA_PEG | VALID | 2114 | PICA | N | N |  | A | A | A
E-DO-63-004 | DRAINS | FA_PEG | VALID | 2114 | PICA | N | N |  | A | A | A
E-DO-64-001 | DRAINS | FA_PEG | VALID | 2114 | PICA | N | N |  | A | A | A
E-DO-64-002 | DRAINS | FA_PEG | VALID | 2114 | PICA | N | N |  | A | A | A
E-DO-64-003 | DRAINS | FA_PEG | VALID | 2114 | PICA | N | N |  | A | A | A
E-DO-64-004 | DRAINS | FA_PEG | VALID | 2114 | PICA | N | N |  | A | A | A
E-DO-65-001 | DRAINS | FA_PEG | VALID | 2114 | PICA | N | N |  | A | A | A
E-DO-65-002 | DRAINS | FA_PEG | VALID | 2114 | PICA | N | N |  | A | A | A
E-DO-65-020 | DRAINS | FA_PEG | VALID | 2114 | PICA | N | N |  | A | A | A
E-DO-65-021 | DRAINS | FA_PEG | VALID | 2114 | PICA | N | N |  | A | A | A
E-DO-81-008 | DRAINS | FA_PEG | VALID | 2114 | PICA | N | N |  | A | A | A
E-DO-81-011 | DRAINS | FA_PEG | VALID | 2114 | PICA | N | N |  | A | A | A
E-DO-81-012 | DRAINS | FA_PEG | VALID | 2114 | PICA | N | N |  | A | A | A
E-DO-81-013 | DRAINS | FA_PEG | VALID | 2114 | PICA | N | N |  | A | A | A
E-DO-81-014 | DRAINS | FA_PEG | VALID | 2114 | PICA | N | N |  | A | A | A
E-DO-81-015 | DRAINS | FA_PEG | VALID | 2114 | PICA | N | N |  | A | A | A
E-DO-81-017 | DRAINS | FA_PEG | VALID | 2114 | PICA | N | N |  | A | A | A
E-DO-81-019 | DRAINS | FA_PEG | VALID | 2114 | PICA | N | N |  | A | A | A
E-DO-81-021 | DRAINS | FA_PEG | VALID | 2114 | PICA | N | N |  | A | A | A
E-DO-81-022 | DRAINS | FA_PEG | VALID | 2114 | PICA | N | N |  | A | A | A
E-DO-81-023 | DRAINS | FA_PEG | VALID | 2114 | PICA | N | N |  | A | A | A
E-DO-81-024 | DRAINS | FA_PEG | VALID | 2114 | PICA | N | N |  | A | A | A
E-DO-81-025 | DRAINS | FA_PEG | VALID | 2114 | PICA | N | N |  | A | A | A
E-DO-81-026 | DRAINS | FA_PEG | VALID | 2114 | PICA | N | N |  | A | A | A
E-DO-81-027 | DRAINS | FA_PEG | VALID | 2114 | PICA | N | N |  | A | A | A
E-DO-81-028 | DRAINS | FA_PEG | VALID | 2114 | PICA | N | N |  | A | A | A
E-DO-81-029 | DRAINS | FA_PEG | VALID | 2114 | PICA | N | N |  | A | A | A
E-DO-81-030 | DRAINS | FA_PEG | VALID | 2114 | PICA | N | N |  | A | A | A
E-DO-81-031 | DRAINS | FA_PEG | VALID | 2114 | PICA | N | N |  | A | A | A
E-DO-82-001 | DRAINS | FA_PEG | VALID | 2114 | PICA | N | N |  | A | A | A
E-DO-82-002 | DRAINS | FA_PEG | VALID | 2114 | PICA | N | N |  | A | A | A
E-DO-82-003 | DRAINS | FA_PEG | VALID | 2114 | PICA | N | N |  | A | A | A
E-DO-82-004 | DRAINS | FA_PEG | VALID | 2114 | PICA | N | N |  | A | A | A
E-DO-82-006 | DRAINS | FA_PEG | VALID | 2114 | PICA | N | N |  | A | A | A
E-DO-82-007 | DRAINS | FA_PEG | VALID | 2114 | PICA | N | N |  | A | A | A
E-DO-82-008 | DRAINS | FA_PEG | VALID | 2114 | PICA | N | N |  | A | A | A
E-DO-82-009 | DRAINS | FA_PEG | VALID | 2114 | PICA | N | N |  | A | A | A
E-DO-82-010 | DRAINS | FA_PEG | VALID | 2114 | PICA | N | N |  | A | A | A
E-DO-82-011 | DRAINS | FA_PEG | VALID | 2114 | PICA | N | N |  | A | A | A
E-DO-82-105 | DRAINS | FA_PEG | VALID | 2114 | PICA | N | N |  | A | A | A
E-DO-82-107 | DRAINS | FA_PEG | VALID | 2114 | PICA | N | N |  | A | A | A
E-DO-82-110 | DRAINS | FA_PEG | VALID | 2114 | PICA | N | N |  | A | A | A
E87PT093 | EK8701 | FA_INDMT |  | 1905 | TXGA | N | N |  | B | B | B
E87PT393 | EK8731 | FA_INDMT |  | 1905 | TXGA | N | N |  | B | B | B
E87PT356 | H2O TK | FA_INDMT |  | 1905 | TXGA | N | N |  | B | B | B
E87PG358 | H2O TK | FA_INDI |  |  |  | N | N |  | C | C | C
E-DO-30-700 | DRAINS | FA_PEG | VALID | 2114 | PICA | N | N |  | A | A | A
R-DO-62-010 | DRAINS | FA_PEG | VALID | 2114 | PICA | N | N |  | A | A | A
E-VH-20-003 | RELIEF | FA_PEG | VALID | 2114 | PICA | N | N |  | A | A | A
E-VL-57-006 | RELIEF | FA_PEG | VALID | 2114 | PICA | N | N |  | A | A | A
E-VH-20-001 | RELIEF | FA_PEG | VALID | 2114 | PICA | N | N |  | A | A | A
E-VL-57-007 | RELIEF | FA_PEG | VALID | 2114 | PICA | N | N |  | A | A | A
E-VK-46-001 | RELIEF | FA_PEG | VALID | 2114 | PICA | N | N |  | A | A | A
E-VH-20-002 | RELIEF | FA_PEG | VALID | 2114 | PICA | N | N |  | A | A | A
E-VH-20-004 | RELIEF | FA_PEG | VALID | 2114 | PICA | N | N |  | A | A | A
E-VH-21-001 | RELIEF | FA_PEG | VALID | 2114 | PICA | N | N |  | A | A | A
E-VH-21-002 | RELIEF | FA_PEG | VALID | 2114 | PICA | N | N |  | A | A | A
E-VH-25-006 | RELIEF | FA_PEG | VALID | 2114 | PICA | N | N |  | A | A | A
E-VH-25-008 | RELIEF | FA_PEG | VALID | 2114 | PICA | N | N |  | A | A | A
E-VH-25-001 | RELIEF | FA_PEG | VALID | 2114 | PICA | N | N |  | A | A | A
E-VH-25-002 | RELIEF | FA_PEG | VALID | 2114 | PICA | N | N |  | A | A | A
E-VH-25-007 | RELIEF | FA_PEG | VALID | 2114 | PICA | N | N |  | A | A | A
E-VH-25-003 | RELIEF | FA_PEG | VALID | 2114 | PICA | N | N |  | A | A | A
E-VH-24-006 | RELIEF | FA_PEG | VALID | 2114 | PICA | N | N |  | A | A | A
R-DO-56-118 | DRAINS | FA_PEG | VALID | 2114 | PICA | N | N |  | A | A | A
R-DO-56-115 | DRAINS | FA_PEG | VALID | 2114 | PICA | N | N |  | A | A | A
R-DO-56-114 | DRAINS | FA_PEG | VALID | 2114 | PICA | N | N |  | A | A | A
R-DO-56-113 | DRAINS | FA_PEG | VALID | 2114 | PICA | N | N |  | A | A | A
R-DO-56-112 | DRAINS | FA_PEG | VALID | 2114 | PICA | N | N |  | A | A | A
R-DO-56-116 | DRAINS | FA_PEG | VALID | 2114 | PICA | N | N |  | A | A | A
R-DO-56-111 | DRAINS | FA_PEG | VALID | 2114 | PICA | N | N |  | A | A | A
R-DO-56-109 | DRAINS | FA_PEG | VALID | 2114 | PICA | N | N |  | A | A | A
R-DO-56-107 | DRAINS | FA_PEG | VALID | 2114 | PICA | N | N |  | A | A | A
R-DO-56-106 | DRAINS | FA_PEG | VALID | 2114 | PICA | N | N |  | A | A | A
R-DO-56-101 | DRAINS | FA_PEG | VALID | 2114 | PICA | N | N |  | A | A | A
R-DO-56-120 | DRAINS | FA_PEG | VALID | 2114 | PICA | N | N |  | A | A | A
R-DO-58-009 | DRAINS | FA_PEG | VALID | 2114 | PICA | N | N |  | A | A | A
R-DO-56-105 | DRAINS | FA_PEG | VALID | 2114 | PICA | N | N |  | A | A | A
R-DO-56-128 | DRAINS | FA_PEG | VALID | 2114 | PICA | N | N |  | A | A | A
R-DO-58-133 | DRAINS | FA_PEG | VALID | 2114 | PICA | N | N |  | A | A | A
R-DO-58-021 | DRAINS | FA_PEG | VALID | 2114 | PICA | N | N |  | A | A | A
R-DO-56-108 | DRAINS | FA_PEG | VALID | 2114 | PICA | N | N |  | A | A | A
R-DO-56-132 | DRAINS | FA_PEG | VALID | 2114 | PICA | N | N |  | A | A | A
R-DO-56-100 | DRAINS | FA_PEG | VALID | 2114 | PICA | N | N |  | A | A | A
R-DO-56-131 | DRAINS | FA_PEG | VALID | 2114 | PICA | N | N |  | A | A | A
R-DO-56-129 | DRAINS | FA_PEG | VALID | 2114 | PICA | N | N |  | A | A | A
R-DO-56-121 | DRAINS | FA_PEG | VALID | 2114 | PICA | N | N |  | A | A | A
R-DO-56-127 | DRAINS | FA_PEG | VALID | 2114 | PICA | N | N |  | A | A | A
R-DO-56-126 | DRAINS | FA_PEG | VALID | 2114 | PICA | N | N |  | A | A | A
R-DO-56-125 | DRAINS | FA_PEG | VALID | 2114 | PICA | N | N |  | A | A | A
R-DO-56-124 | DRAINS | FA_PEG | VALID | 2114 | PICA | N | N |  | A | A | A
R-DO-56-123 | DRAINS | FA_PEG | VALID | 2114 | PICA | N | N |  | A | A | A
R-DO-56-122 | DRAINS | FA_PEG | VALID | 2114 | PICA | N | N |  | A | A | A
R-DO-56-130 | DRAINS | FA_PEG | VALID | 2114 | PICA | N | N |  | A | A | A
R-DO-56-099 | DRAINS | FA_PEG | VALID | 2114 | PICA | N | N |  | A | A | A
R-DO-56-110 | DRAINS | FA_PEG | VALID | 2114 | PICA | N | N |  | A | A | A
R-DO-56-017 | DRAINS | FA_PEG | VALID | 2114 | PICA | N | N |  | A | A | A
R-DO-56-098 | DRAINS | FA_PEG | VALID | 2114 | PICA | N | N |  | A | A | A
R-DO-56-097 | DRAINS | FA_PEG | VALID | 2114 | PICA | N | N |  | A | A | A
R-DO-56-096 | DRAINS | FA_PEG | VALID | 2114 | PICA | N | N |  | A | A | A
R-DO-56-069 | DRAINS | FA_PEG | VALID | 2114 | PICA | N | N |  | A | A | A
R-DO-56-068 | DRAINS | FA_PEG | VALID | 2114 | PICA | N | N |  | A | A | A
R-DO-56-067 | DRAINS | FA_PEG | VALID | 2114 | PICA | N | N |  | A | A | A
R-DO-56-066 | DRAINS | FA_PEG | VALID | 2114 | PICA | N | N |  | A | A | A
R-DO-56-028 | DRAINS | FA_PEG | VALID | 2114 | PICA | N | N |  | A | A | A
R-DO-56-023 | DRAINS | FA_PEG | VALID | 2114 | PICA | N | N |  | A | A | A
R-DO-56-022 | DRAINS | FA_PEG | VALID | 2114 | PICA | N | N |  | A | A | A
R-DO-56-020 | DRAINS | FA_PEG | VALID | 2114 | PICA | N | N |  | A | A | A
R-DO-56-018 | DRAINS | FA_PEG | VALID | 2114 | PICA | N | N |  | A | A | A
R-DO-56-016 | DRAINS | FA_PEG | VALID | 2114 | PICA | N | N |  | A | A | A
R-DO-56-019 | DRAINS | FA_PEG | VALID | 2114 | PICA | N | N |  | A | A | A
E57HS042 | EV5701 | FA_INDS |  | 41348 | PSHS | N | N |  | B | B | B
E57HS052 | EV5702 | FA_INDS |  | 41348 | PSHS | N | N |  | B | B | B
E57HS091 | EV5703 | FA_INDS |  | 41348 | PSHS | N | N |  | B | B | B
E-VG-28-013 | RELIEF | FA_PEG | VALID | 2114 | PICA | N | N |  | A | A | A
E-VG-28-014 | RELIEF | FA_PEG | VALID | 2114 | PICA | N | N |  | A | A | A
E-VG-28-015 | RELIEF | FA_PEG | VALID | 2114 | PICA | N | N |  | A | A | A
E-VG-28-016 | RELIEF | FA_PEG | VALID | 2114 | PICA | N | N |  | A | A | A
E-VG-28-097 | RELIEF | FA_PEG | VALID | 2114 | PICA | N | N |  | A | A | A
E-VG-28-099 | RELIEF | FA_PEG | VALID | 2114 | PICA | N | N |  | A | A | A
E-VG-28-101 | RELIEF | FA_PEG | VALID | 2114 | PICA | N | N |  | A | A | A
E-VG-28-120 | RELIEF | FA_PEG | VALID | 2114 | PICA | N | N |  | A | A | A
E-VG-28-122 | RELIEF | FA_PEG | VALID | 2114 | PICA | N | N |  | A | A | A
E-VG-28-785 | RELIEF | FA_PEG | VALID | 2114 | PICA | N | N |  | A | A | A
E-VG-30-713 | RELIEF | FA_PEG | VALID | 2114 | PICA | N | N |  | A | A | A
E-VG-30-717 | RELIEF | FA_PEG | VALID | 2114 | PICA | N | N |  | A | A | A
E-VG-66-002 | RELIEF | FA_PEG | VALID | 2114 | PICA | N | N |  | A | A | A
E-VG-66-003 | RELIEF | FA_PEG | VALID | 2114 | PICA | N | N |  | A | A | A
E-VG-66-004 | RELIEF | FA_PEG | VALID | 2114 | PICA | N | N |  | A | A | A
E-VG-66-005 | RELIEF | FA_PEG | VALID | 2114 | PICA | N | N |  | A | A | A
E-VG-66-006 | RELIEF | FA_PEG | VALID | 2114 | PICA | N | N |  | A | A | A
E-VG-66-007 | RELIEF | FA_PEG | VALID | 2114 | PICA | N | N |  | A | A | A
E-VG-66-008 | RELIEF | FA_PEG | VALID | 2114 | PICA | N | N |  | A | A | A
E-VG-66-009 | RELIEF | FA_PEG | VALID | 2114 | PICA | N | N |  | A | A | A
E-VG-66-010 | RELIEF | FA_PEG | VALID | 2114 | PICA | N | N |  | A | A | A
E-VG-66-011 | RELIEF | FA_PEG | VALID | 2114 | PICA | N | N |  | A | A | A
E-VG-66-012 | RELIEF | FA_PEG | VALID | 2114 | PICA | N | N |  | A | A | A
E-VG-66-013 | RELIEF | FA_PEG | VALID | 2114 | PICA | N | N |  | A | A | A
E-VG-66-014 | RELIEF | FA_PEG | VALID | 2114 | PICA | N | N |  | A | A | A
E-VG-66-015 | RELIEF | FA_PEG | VALID | 2114 | PICA | N | N |  | A | A | A
E-VG-66-016 | RELIEF | FA_PEG | VALID | 2114 | PICA | N | N |  | A | A | A
E-VG-66-017 | RELIEF | FA_PEG | VALID | 2114 | PICA | N | N |  | A | A | A
E-VG-66-018 | RELIEF | FA_PEG | VALID | 2114 | PICA | N | N |  | A | A | A
E-VG-66-019 | RELIEF | FA_PEG | VALID | 2114 | PICA | N | N |  | A | A | A
E-VG-66-020 | RELIEF | FA_PEG | VALID | 2114 | PICA | N | N |  | A | A | A
E-VG-66-021 | RELIEF | FA_PEG | VALID | 2114 | PICA | N | N |  | A | A | A
E-VG-66-023 | RELIEF | FA_PEG | VALID | 2114 | PICA | N | N |  | A | A | A
E-VG-66-024 | RELIEF | FA_PEG | VALID | 2114 | PICA | N | N |  | A | A | A
E-VG-66-025 | RELIEF | FA_PEG | VALID | 2114 | PICA | N | N |  | A | A | A
E-VG-66-026 | RELIEF | FA_PEG | VALID | 2114 | PICA | N | N |  | A | A | A
E-VG-66-027 | RELIEF | FA_PEG | VALID | 2114 | PICA | N | N |  | A | A | A
E-VG-66-030 | RELIEF | FA_PEG | VALID | 2114 | PICA | N | N |  | A | A | A
E-VG-66-031 | RELIEF | FA_PEG | VALID | 2114 | PICA | N | N |  | A | A | A
E-VG-66-032 | RELIEF | FA_PEG | VALID | 2114 | PICA | N | N |  | A | A | A
E-VG-66-033 | RELIEF | FA_PEG | VALID | 2114 | PICA | N | N |  | A | A | A
E-VG-66-034 | RELIEF | FA_PEG | VALID | 2114 | PICA | N | N |  | A | A | A
E-VG-66-035 | RELIEF | FA_PEG | VALID | 2114 | PICA | N | N |  | A | A | A
E-VG-66-036 | RELIEF | FA_PEG | VALID | 2114 | PICA | N | N |  | A | A | A
E-VG-66-037 | RELIEF | FA_PEG | VALID | 2114 | PICA | N | N |  | A | A | A
E-VG-66-038 | RELIEF | FA_PEG | VALID | 2114 | PICA | N | N |  | A | A | A
E-VG-66-039 | RELIEF | FA_PEG | VALID | 2114 | PICA | N | N |  | A | A | A
E-VG-66-040 | RELIEF | FA_PEG | VALID | 2114 | PICA | N | N |  | A | A | A
E-VG-66-041 | RELIEF | FA_PEG | VALID | 2114 | PICA | N | N |  | A | A | A
E-VG-66-044 | RELIEF | FA_PEG | VALID | 2114 | PICA | N | N |  | A | A | A
E-VG-66-045 | RELIEF | FA_PEG | VALID | 2114 | PICA | N | N |  | A | A | A
E-VG-66-047 | RELIEF | FA_PEG | VALID | 2114 | PICA | N | N |  | A | A | A
E-VG-66-060 | RELIEF | FA_PEG | VALID | 2114 | PICA | N | N |  | A | A | A
E-VG-66-071 | RELIEF | FA_PEG | VALID | 2114 | PICA | N | N |  | A | A | A
E-VG-66-103 | RELIEF | FA_PEG | VALID | 2114 | PICA | N | N |  | A | A | A
E-VG-66-113 | RELIEF | FA_PEG | VALID | 2114 | PICA | N | N |  | A | A | A
E-VG-66-114 | RELIEF | FA_PEG | VALID | 2114 | PICA | N | N |  | A | A | A
E-VG-66-115 | RELIEF | FA_PEG | VALID | 2114 | PICA | N | N |  | A | A | A
E-VG-66-19454 | RELIEF | FA_PEG |  | 2114 | PICA | N | N |  | A | A | A
E-VG-66-19455 | RELIEF | FA_PEG |  | 2114 | PICA | N | N |  | A | A | A
E-VG-66-20251 | RELIEF | FA_PEG |  | 2114 | PICA | N | N |  | A | A | A
E-VG-66-900 | RELIEF | FA_PEG | VALID | 2114 | PICA | N | N |  | A | A | A
E-WF-81-012 | WATER | FA_PEG | VALID | 2114 | PICA | N | N |  | A | A | A
E-WF-81-013 | WATER | FA_PEG | VALID | 2114 | PICA | N | N |  | A | A | A
E-WF-81-031 | WATER | FA_PEG | VALID | 2114 | PICA | N | N |  | A | A | A
E-WF-81-007 | WATER | FA_PEG | VALID | 2114 | PICA | N | N |  | A | A | A
E-WO-05-163 | WATER | FA_PEG | VALID | 2114 | PICA | N | N |  | A | A | A
R-WF-20-001 | WATER | FA_PEG | VALID | 2114 | PICA | N | N |  | A | A | A
E-KG-21-001 | WATER | FA_PEG | VALID | 2114 | PICA | N | N |  | A | A | A
E-KG-21-002 | WATER | FA_PEG | VALID | 2114 | PICA | N | N |  | A | A | A
E-KG-21-003 | WATER | FA_PEG | VALID | 2114 | PICA | N | N |  | A | A | A
E-KG-21-004 | WATER | FA_PEG | VALID | 2114 | PICA | N | N |  | A | A | A
E-KG-21-005 | WATER | FA_PEG | VALID | 2114 | PICA | N | N |  | A | A | A
E-KG-21-006 | WATER | FA_PEG | VALID | 2114 | PICA | N | N |  | A | A | A
E-KG-21-007 | WATER | FA_PEG | VALID | 2114 | PICA | N | N |  | A | A | A
E-KG-21-008 | WATER | FA_PEG | VALID | 2114 | PICA | N | N |  | A | A | A
E-KG-21-009 | WATER | FA_PEG | VALID | 2114 | PICA | N | N |  | A | A | A
E-KG-21-010 | WATER | FA_PEG | VALID | 2114 | PICA | N | N |  | A | A | A
E-KG-21-011 | WATER | FA_PEG | VALID | 2114 | PICA | N | N |  | A | A | A
E-KG-21-012 | WATER | FA_PEG | VALID | 2114 | PICA | N | N |  | A | A | A
E-WO-21-001 | WATER | FA_PEG | VALID | 2114 | PICA | N | N |  | A | A | A
E-WO-21-002 | WATER | FA_PEG | VALID | 2114 | PICA | N | N |  | A | A | A
E-WO-21-003 | WATER | FA_PEG | VALID | 2114 | PICA | N | N |  | A | A | A
E-WO-21-004 | WATER | FA_PEG | VALID | 2114 | PICA | N | N |  | A | A | A
E-WO-21-005 | WATER | FA_PEG | VALID | 2114 | PICA | N | N |  | A | A | A
E-WO-21-006 | WATER | FA_PEG | VALID | 2114 | PICA | N | N |  | A | A | A
E-KG-24-226 | WATER | FA_PEG | VALID | 2114 | PICA | N | N |  | A | A | A
E-KG-24-227 | WATER | FA_PEG | VALID | 2114 | PICA | N | N |  | A | A | A
E-KG-24-228 | WATER | FA_PEG | VALID | 2114 | PICA | N | N |  | A | A | A
E-KG-24-229 | WATER | FA_PEG | VALID | 2114 | PICA | N | N |  | A | A | A
E-KG-24-230 | WATER | FA_PEG | VALID | 2114 | PICA | N | N |  | A | A | A
E-KG-24-231 | WATER | FA_PEG | VALID | 2114 | PICA | N | N |  | A | A | A
E-KG-24-232 | WATER | FA_PEG | VALID | 2114 | PICA | N | N |  | A | A | A
E-KG-24-233 | WATER | FA_PEG | VALID | 2114 | PICA | N | N |  | A | A | A
E-WO-24-850 | WATER | FA_PEG | VALID | 2114 | PICA | N | N |  | A | A | A
E-WO-24-851 | WATER | FA_PEG | VALID | 2114 | PICA | N | N |  | A | A | A
E-WO-24-852 | WATER | FA_PEG | VALID | 2114 | PICA | N | N |  | A | A | A
E-WO-24-875 | WATER | FA_PEG | VALID | 2114 | PICA | N | N |  | A | A | A
E-WP-24-805 | WATER | FA_PEG | VALID | 2114 | PICA | N | N |  | A | A | A
E-WU-24-226 | WATER | FA_PEG | VALID | 2114 | PICA | N | N |  | A | A | A
E-WU-24-227 | WATER | FA_PEG | VALID | 2114 | PICA | N | N |  | A | A | A
E-WU-24-228 | WATER | FA_PEG | VALID | 2114 | PICA | N | N |  | A | A | A
E-WU-24-229 | WATER | FA_PEG | VALID | 2114 | PICA | N | N |  | A | A | A
E-WU-24-230 | WATER | FA_PEG | VALID | 2114 | PICA | N | N |  | A | A | A
E-WU-24-231 | WATER | FA_PEG | VALID | 2114 | PICA | N | N |  | A | A | A
E-WU-24-232 | WATER | FA_PEG | VALID | 2114 | PICA | N | N |  | A | A | A
E-WU-24-233 | WATER | FA_PEG | VALID | 2114 | PICA | N | N |  | A | A | A
E-DC-28-21327 | SEWER | FA_PEG |  | 2114 | PICA | N | N |  | A | A | A
E-DC-28-21330 | SEWER | FA_PEG |  | 2114 | PICA | N | N |  | A | A | A
E-KG-28-001 | WATER | FA_PEG | VALID | 2114 | PICA | N | N |  | A | A | A
E-KG-28-002 | WATER | FA_PEG | VALID | 2114 | PICA | N | N |  | A | A | A
E-KG-28-003 | WATER | FA_PEG | VALID | 2114 | PICA | N | N |  | A | A | A
E-KG-28-004 | WATER | FA_PEG | VALID | 2114 | PICA | N | N |  | A | A | A
E-KG-28-005 | WATER | FA_PEG | VALID | 2114 | PICA | N | N |  | A | A | A
E-KG-28-006 | WATER | FA_PEG | VALID | 2114 | PICA | N | N |  | A | A | A
E-KG-28-007 | WATER | FA_PEG | VALID | 2114 | PICA | N | N |  | A | A | A
E-KG-28-008 | WATER | FA_PEG | VALID | 2114 | PICA | N | N |  | A | A | A
E-KG-28-009 | WATER | FA_PEG | VALID | 2114 | PICA | N | N |  | A | A | A
E-KG-28-010 | WATER | FA_PEG | VALID | 2114 | PICA | N | N |  | A | A | A
E-KG-28-011 | WATER | FA_PEG | VALID | 2114 | PICA | N | N |  | A | A | A
E-KG-28-012 | WATER | FA_PEG | VALID | 2114 | PICA | N | N |  | A | A | A
E-KG-28-013 | WATER | FA_PEG | VALID | 2114 | PICA | N | N |  | A | A | A
E-KG-28-014 | WATER | FA_PEG | VALID | 2114 | PICA | N | N |  | A | A | A
E-KG-28-015 | WATER | FA_PEG | VALID | 2114 | PICA | N | N |  | A | A | A
E-KG-28-016 | WATER | FA_PEG | VALID | 2114 | PICA | N | N |  | A | A | A
E-WO-28-001 | WATER | FA_PEG | VALID | 2114 | PICA | N | N |  | A | A | A
E-WO-28-002 | WATER | FA_PEG | VALID | 2114 | PICA | N | N |  | A | A | A
E-WO-28-003 | WATER | FA_PEG | VALID | 2114 | PICA | N | N |  | A | A | A
E-WO-28-004 | WATER | FA_PEG | VALID | 2114 | PICA | N | N |  | A | A | A
E-WO-28-005 | WATER | FA_PEG | VALID | 2114 | PICA | N | N |  | A | A | A
E-WO-28-006 | WATER | FA_PEG | VALID | 2114 | PICA | N | N |  | A | A | A
E-WO-28-007 | WATER | FA_PEG | VALID | 2114 | PICA | N | N |  | A | A | A
E-WO-28-024 | WATER | FA_PEG | VALID | 2114 | PICA | N | N |  | A | A | A
E-WO-28-050 | WATER | FA_PEG | VALID | 2114 | PICA | N | N |  | A | A | A
E-WO-28-051 | WATER | FA_PEG | VALID | 2114 | PICA | N | N |  | A | A | A
E-WO-28-052 | WATER | FA_PEG | VALID | 2114 | PICA | N | N |  | A | A | A
E-WO-28-053 | WATER | FA_PEG | VALID | 2114 | PICA | N | N |  | A | A | A
E-WO-28-055 | WATER | FA_PEG | VALID | 2114 | PICA | N | N |  | A | A | A
E-WU-28-001 | WATER | FA_PEG | VALID | 2114 | PICA | N | N |  | A | A | A
E-WU-28-002 | WATER | FA_PEG | VALID | 2114 | PICA | N | N |  | A | A | A
E-WU-28-003 | WATER | FA_PEG | VALID | 2114 | PICA | N | N |  | A | A | A
E-WU-28-004 | WATER | FA_PEG | VALID | 2114 | PICA | N | N |  | A | A | A
E-WU-28-005 | WATER | FA_PEG | VALID | 2114 | PICA | N | N |  | A | A | A
E-WU-28-006 | WATER | FA_PEG | VALID | 2114 | PICA | N | N |  | A | A | A
E-WU-28-018 | WATER | FA_PEG | VALID | 2114 | PICA | N | N |  | A | A | A
E-WU-28-019 | WATER | FA_PEG | VALID | 2114 | PICA | N | N |  | A | A | A
E-WU-28-020 | WATER | FA_PEG | VALID | 2114 | PICA | N | N |  | A | A | A
E-WU-28-021 | WATER | FA_PEG | VALID | 2114 | PICA | N | N |  | A | A | A
E-WU-28-033 | WATER | FA_PEG | VALID | 2114 | PICA | N | N |  | A | A | A
E-WU-28-036 | WATER | FA_PEG | VALID | 2114 | PICA | N | N |  | A | A | A
E-WU-28-038 | WATER | FA_PEG | VALID | 2114 | PICA | N | N |  | A | A | A
E-WU-28-054 | WATER | FA_PEG | VALID | 2114 | PICA | N | N |  | A | A | A
E-WU-28-101 | WATER | FA_PEG | VALID | 2114 | PICA | N | N |  | A | A | A
E-WU-28-235 | WATER | FA_PEG | VALID | 2114 | PICA | N | N |  | A | A | A
R-WO-28-003 | WATER | FA_PEG | VALID | 2114 | PICA | N | N |  | A | A | A
E-WO-29-004 | WATER | FA_PEG | VALID | 2114 | PICA | N | N |  | A | A | A
E-WO-29-005 | WATER | FA_PEG | VALID | 2114 | PICA | N | N |  | A | A | A
E-WO-29-006 | WATER | FA_PEG | VALID | 2114 | PICA | N | N |  | A | A | A
E-WO-29-007 | WATER | FA_PEG | VALID | 2114 | PICA | N | N |  | A | A | A
E-WO-29-008 | WATER | FA_PEG | VALID | 2114 | PICA | N | N |  | A | A | A
E-WO-29-033 | WATER | FA_PEG | VALID | 2114 | PICA | N | N |  | A | A | A
E-WO-29-034 | WATER | FA_PEG | VALID | 2114 | PICA | N | N |  | A | A | A
E-WO-29-035 | WATER | FA_PEG | VALID | 2114 | PICA | N | N |  | A | A | A
E-WO-29-036 | WATER | FA_PEG | VALID | 2114 | PICA | N | N |  | A | A | A
E-WO-29-037 | WATER | FA_PEG | VALID | 2114 | PICA | N | N |  | A | A | A
E-WO-29-038 | WATER | FA_PEG | VALID | 2114 | PICA | N | N |  | A | A | A
E-WO-29-039 | WATER | FA_PEG | VALID | 2114 | PICA | N | N |  | A | A | A
E-WO-29-040 | WATER | FA_PEG | VALID | 2114 | PICA | N | N |  | A | A | A
E-WO-29-041 | WATER | FA_PEG | VALID | 2114 | PICA | N | N |  | A | A | A
E-WU-29-016 | WATER | FA_PEG | VALID | 2114 | PICA | N | N |  | A | A | A
E-WO-29-001 | WATER | FA_PEG | VALID | 2114 | PICA | N | N |  | A | A | A
E-WO-29-002 | WATER | FA_PEG | VALID | 2114 | PICA | N | N |  | A | A | A
E-WO-29-003 | WATER | FA_PEG | VALID | 2114 | PICA | N | N |  | A | A | A
E-KG-30-001 | WATER | FA_PEG | VALID | 2114 | PICA | N | N |  | A | A | A
E-KG-30-002 | WATER | FA_PEG | VALID | 2114 | PICA | N | N |  | A | A | A
E-KG-30-003 | WATER | FA_PEG | VALID | 2114 | PICA | N | N |  | A | A | A
E-KG-30-004 | WATER | FA_PEG | VALID | 2114 | PICA | N | N |  | A | A | A
E-KG-30-005 | WATER | FA_PEG | VALID | 2114 | PICA | N | N |  | A | A | A
E-KG-30-006 | WATER | FA_PEG | VALID | 2114 | PICA | N | N |  | A | A | A
E-KG-30-007 | WATER | FA_PEG | VALID | 2114 | PICA | N | N |  | A | A | A
E-KG-30-008 | WATER | FA_PEG | VALID | 2114 | PICA | N | N |  | A | A | A
E-KG-30-009 | WATER | FA_PEG | VALID | 2114 | PICA | N | N |  | A | A | A
E-KG-30-010 | WATER | FA_PEG | VALID | 2114 | PICA | N | N |  | A | A | A
E-KG-30-011 | WATER | FA_PEG | VALID | 2114 | PICA | N | N |  | A | A | A
E-KG-30-012 | WATER | FA_PEG | VALID | 2114 | PICA | N | N |  | A | A | A
E-KG-30-013 | WATER | FA_PEG | VALID | 2114 | PICA | N | N |  | A | A | A
E-KG-30-014 | WATER | FA_PEG | VALID | 2114 | PICA | N | N |  | A | A | A
E-KG-30-015 | WATER | FA_PEG | VALID | 2114 | PICA | N | N |  | A | A | A
E-KG-30-016 | WATER | FA_PEG | VALID | 2114 | PICA | N | N |  | A | A | A
E-KG-30-017 | WATER | FA_PEG | VALID | 2114 | PICA | N | N |  | A | A | A
E-KG-30-018 | WATER | FA_PEG | VALID | 2114 | PICA | N | N |  | A | A | A
E-KG-30-019 | WATER | FA_PEG | VALID | 2114 | PICA | N | N |  | A | A | A
E-KG-30-020 | WATER | FA_PEG | VALID | 2114 | PICA | N | N |  | A | A | A
E-KG-30-021 | WATER | FA_PEG | VALID | 2114 | PICA | N | N |  | A | A | A
E-KG-30-022 | WATER | FA_PEG | VALID | 2114 | PICA | N | N |  | A | A | A
E-KG-30-033 | WATER | FA_PEG | VALID | 2114 | PICA | N | N |  | A | A | A
E-KG-30-034 | WATER | FA_PEG | VALID | 2114 | PICA | N | N |  | A | A | A
E-KG-30-035 | WATER | FA_PEG | VALID | 2114 | PICA | N | N |  | A | A | A
E-KG-30-036 | WATER | FA_PEG | VALID | 2114 | PICA | N | N |  | A | A | A
E-KG-30-037 | WATER | FA_PEG | VALID | 2114 | PICA | N | N |  | A | A | A
E-KG-30-038 | WATER | FA_PEG | VALID | 2114 | PICA | N | N |  | A | A | A
E-KG-30-039 | WATER | FA_PEG | VALID | 2114 | PICA | N | N |  | A | A | A
E-KG-30-040 | WATER | FA_PEG | VALID | 2114 | PICA | N | N |  | A | A | A
E-KG-30-041 | WATER | FA_PEG | VALID | 2114 | PICA | N | N |  | A | A | A
E-KG-30-042 | WATER | FA_PEG | VALID | 2114 | PICA | N | N |  | A | A | A
E-WO-30-005 | WATER | FA_PEG | VALID | 2114 | PICA | N | N |  | A | A | A
E-WO-30-006 | WATER | FA_PEG | VALID | 2114 | PICA | N | N |  | A | A | A
E-WO-30-007 | WATER | FA_PEG | VALID | 2114 | PICA | N | N |  | A | A | A
E-WO-30-008 | WATER | FA_PEG | VALID | 2114 | PICA | N | N |  | A | A | A
E-WO-30-009 | WATER | FA_PEG | VALID | 2114 | PICA | N | N |  | A | A | A
E-WO-30-010 | WATER | FA_PEG | VALID | 2114 | PICA | N | N |  | A | A | A
E-WO-30-012 | WATER | FA_PEG | VALID | 2114 | PICA | N | N |  | A | A | A
E-WO-30-021 | WATER | FA_PEG | VALID | 2114 | PICA | N | N |  | A | A | A
E-WO-30-022 | WATER | FA_PEG | VALID | 2114 | PICA | N | N |  | A | A | A
E-WO-30-023 | WATER | FA_PEG | VALID | 2114 | PICA | N | N |  | A | A | A
E-WO-30-024 | WATER | FA_PEG | VALID | 2114 | PICA | N | N |  | A | A | A
E-WO-30-025 | WATER | FA_PEG | VALID | 2114 | PICA | N | N |  | A | A | A
E-WO-30-026 | WATER | FA_PEG | VALID | 2114 | PICA | N | N |  | A | A | A
E-WO-30-027 | WATER | FA_PEG | VALID | 2114 | PICA | N | N |  | A | A | A
E-WO-30-030 | WATER | FA_PEG | VALID | 2114 | PICA | N | N |  | A | A | A
E-WO-30-031 | WATER | FA_PEG | VALID | 2114 | PICA | N | N |  | A | A | A
E-WO-30-032 | WATER | FA_PEG | VALID | 2114 | PICA | N | N |  | A | A | A
E-WO-30-033 | WATER | FA_PEG | VALID | 2114 | PICA | N | N |  | A | A | A
E-WO-30-034 | WATER | FA_PEG | VALID | 2114 | PICA | N | N |  | A | A | A
E-WO-30-035 | WATER | FA_PEG | VALID | 2114 | PICA | N | N |  | A | A | A
E-WO-30-036 | WATER | FA_PEG | VALID | 2114 | PICA | N | N |  | A | A | A
E-WO-30-037 | WATER | FA_PEG | VALID | 2114 | PICA | N | N |  | A | A | A
E-WO-30-038 | WATER | FA_PEG | VALID | 2114 | PICA | N | N |  | A | A | A
E-WO-30-040 | WATER | FA_PEG | VALID | 2114 | PICA | N | N |  | A | A | A
E-WO-30-041 | WATER | FA_PEG | VALID | 2114 | PICA | N | N |  | A | A | A
E-WO-30-046 | WATER | FA_PEG | VALID | 2114 | PICA | N | N |  | A | A | A
E-WO-30-047 | WATER | FA_PEG | VALID | 2114 | PICA | N | N |  | A | A | A
E-WO-30-048 | WATER | FA_PEG | VALID | 2114 | PICA | N | N |  | A | A | A
E-WO-30-049 | WATER | FA_PEG | VALID | 2114 | PICA | N | N |  | A | A | A
E-WO-30-050 | WATER | FA_PEG | VALID | 2114 | PICA | N | N |  | A | A | A
E-WO-30-051 | WATER | FA_PEG | VALID | 2114 | PICA | N | N |  | A | A | A
E-WO-30-053 | WATER | FA_PEG | VALID | 2114 | PICA | N | N |  | A | A | A
E-WO-30-054 | WATER | FA_PEG | VALID | 2114 | PICA | N | N |  | A | A | A
E-WO-30-055 | WATER | FA_PEG | VALID | 2114 | PICA | N | N |  | A | A | A
E-WO-30-056 | WATER | FA_PEG | VALID | 2114 | PICA | N | N |  | A | A | A
E-WO-30-057 | WATER | FA_PEG | VALID | 2114 | PICA | N | N |  | A | A | A
E-WO-30-058 | WATER | FA_PEG | VALID | 2114 | PICA | N | N |  | A | A | A
E-WO-30-061 | WATER | FA_PEG | VALID | 2114 | PICA | N | N |  | A | A | A
E-WO-30-062 | WATER | FA_PEG | VALID | 2114 | PICA | N | N |  | A | A | A
E-WO-30-063 | WATER | FA_PEG | VALID | 2114 | PICA | N | N |  | A | A | A
E-WO-30-064 | WATER | FA_PEG | VALID | 2114 | PICA | N | N |  | A | A | A
E-WO-30-066 | WATER | FA_PEG | VALID | 2114 | PICA | N | N |  | A | A | A
E-WO-30-067 | WATER | FA_PEG | VALID | 2114 | PICA | N | N |  | A | A | A
E-WO-30-068 | WATER | FA_PEG | VALID | 2114 | PICA | N | N |  | A | A | A
E-WO-30-069 | WATER | FA_PEG | VALID | 2114 | PICA | N | N |  | A | A | A
E-WO-30-070 | WATER | FA_PEG | VALID | 2114 | PICA | N | N |  | A | A | A
E-WO-30-073 | WATER | FA_PEG | VALID | 2114 | PICA | N | N |  | A | A | A
E-WO-30-075 | WATER | FA_PEG | VALID | 2114 | PICA | N | N |  | A | A | A
E-WO-30-076 | WATER | FA_PEG | VALID | 2114 | PICA | N | N |  | A | A | A
E-WO-30-077 | WATER | FA_PEG | VALID | 2114 | PICA | N | N |  | A | A | A
E-WO-30-079 | WATER | FA_PEG | VALID | 2114 | PICA | N | N |  | A | A | A
E-WO-30-080 | WATER | FA_PEG | VALID | 2114 | PICA | N | N |  | A | A | A
E-WO-30-081 | WATER | FA_PEG | VALID | 2114 | PICA | N | N |  | A | A | A
E-WO-30-082 | WATER | FA_PEG | VALID | 2114 | PICA | N | N |  | A | A | A
E-WO-30-083 | WATER | FA_PEG | VALID | 2114 | PICA | N | N |  | A | A | A
E-WO-30-084 | WATER | FA_PEG | VALID | 2114 | PICA | N | N |  | A | A | A
E-WO-30-088 | WATER | FA_PEG | VALID | 2114 | PICA | N | N |  | A | A | A
E-WO-30-089 | WATER | FA_PEG | VALID | 2114 | PICA | N | N |  | A | A | A
E-WO-30-090 | WATER | FA_PEG | VALID | 2114 | PICA | N | N |  | A | A | A
E-WO-30-093 | WATER | FA_PEG | VALID | 2114 | PICA | N | N |  | A | A | A
E-WO-30-094 | WATER | FA_PEG | VALID | 2114 | PICA | N | N |  | A | A | A
E-WO-30-095 | WATER | FA_PEG | VALID | 2114 | PICA | N | N |  | A | A | A
E-WO-30-096 | WATER | FA_PEG | VALID | 2114 | PICA | N | N |  | A | A | A
E-WO-30-097 | WATER | FA_PEG | VALID | 2114 | PICA | N | N |  | A | A | A
E-WO-30-098 | WATER | FA_PEG | VALID | 2114 | PICA | N | N |  | A | A | A
E-WO-30-099 | WATER | FA_PEG | VALID | 2114 | PICA | N | N |  | A | A | A
E-WO-30-100 | WATER | FA_PEG | VALID | 2114 | PICA | N | N |  | A | A | A
E-WO-30-101 | WATER | FA_PEG | VALID | 2114 | PICA | N | N |  | A | A | A
E-WO-30-102 | WATER | FA_PEG | VALID | 2114 | PICA | N | N |  | A | A | A
E-WO-30-103 | WATER | FA_PEG | VALID | 2114 | PICA | N | N |  | A | A | A
E-WO-30-104 | WATER | FA_PEG | VALID | 2114 | PICA | N | N |  | A | A | A
E-WO-30-109 | WATER | FA_PEG | VALID | 2114 | PICA | N | N |  | A | A | A
E-WO-30-111 | WATER | FA_PEG | VALID | 2114 | PICA | N | N |  | A | A | A
E-WO-30-113 | WATER | FA_PEG | VALID | 2114 | PICA | N | N |  | A | A | A
E-WO-30-114 | WATER | FA_PEG | VALID | 2114 | PICA | N | N |  | A | A | A
E-WO-30-115 | WATER | FA_PEG | VALID | 2114 | PICA | N | N |  | A | A | A
E-WO-30-116 | WATER | FA_PEG | VALID | 2114 | PICA | N | N |  | A | A | A
E-WO-30-117 | WATER | FA_PEG | VALID | 2114 | PICA | N | N |  | A | A | A
E-WO-30-118 | WATER | FA_PEG | VALID | 2114 | PICA | N | N |  | A | A | A
E-WO-30-119 | WATER | FA_PEG | VALID | 2114 | PICA | N | N |  | A | A | A
E-WO-30-120 | WATER | FA_PEG | VALID | 2114 | PICA | N | N |  | A | A | A
E-WO-30-121 | WATER | FA_PEG | VALID | 2114 | PICA | N | N |  | A | A | A
E-WO-30-122 | WATER | FA_PEG | VALID | 2114 | PICA | N | N |  | A | A | A
E-WO-30-123 | WATER | FA_PEG | VALID | 2114 | PICA | N | N |  | A | A | A
E-WO-30-124 | WATER | FA_PEG | VALID | 2114 | PICA | N | N |  | A | A | A
E-WO-30-125 | WATER | FA_PEG | VALID | 2114 | PICA | N | N |  | A | A | A
E-WO-30-126 | WATER | FA_PEG | VALID | 2114 | PICA | N | N |  | A | A | A
E-WO-30-127 | WATER | FA_PEG | VALID | 2114 | PICA | N | N |  | A | A | A
E-WO-30-128 | WATER | FA_PEG | VALID | 2114 | PICA | N | N |  | A | A | A
E-WO-30-129 | WATER | FA_PEG | VALID | 2114 | PICA | N | N |  | A | A | A
E-WO-30-130 | WATER | FA_PEG | VALID | 2114 | PICA | N | N |  | A | A | A
E-WO-30-131 | WATER | FA_PEG | VALID | 2114 | PICA | N | N |  | A | A | A
E-WO-30-132 | WATER | FA_PEG | VALID | 2114 | PICA | N | N |  | A | A | A
E-WO-30-133 | WATER | FA_PEG | VALID | 2114 | PICA | N | N |  | A | A | A
E-WO-30-134 | WATER | FA_PEG | VALID | 2114 | PICA | N | N |  | A | A | A
E-WO-30-135 | WATER | FA_PEG | VALID | 2114 | PICA | N | N |  | A | A | A
E-WO-30-136 | WATER | FA_PEG | VALID | 2114 | PICA | N | N |  | A | A | A
E-WO-30-139 | WATER | FA_PEG | VALID | 2114 | PICA | N | N |  | A | A | A
E-WO-30-140 | WATER | FA_PEG | VALID | 2114 | PICA | N | N |  | A | A | A
E-WO-30-141 | WATER | FA_PEG | VALID | 2114 | PICA | N | N |  | A | A | A
E-WO-30-142 | WATER | FA_PEG | VALID | 2114 | PICA | N | N |  | A | A | A
E-WO-30-143 | WATER | FA_PEG | VALID | 2114 | PICA | N | N |  | A | A | A
E-WO-30-144 | WATER | FA_PEG | VALID | 2114 | PICA | N | N |  | A | A | A
E-WO-30-145 | WATER | FA_PEG | VALID | 2114 | PICA | N | N |  | A | A | A
E-WO-30-146 | WATER | FA_PEG | VALID | 2114 | PICA | N | N |  | A | A | A
E-WO-30-147 | WATER | FA_PEG | VALID | 2114 | PICA | N | N |  | A | A | A
E-WO-30-148 | WATER | FA_PEG | VALID | 2114 | PICA | N | N |  | A | A | A
E-WO-30-149 | WATER | FA_PEG | VALID | 2114 | PICA | N | N |  | A | A | A
E-WO-30-150 | WATER | FA_PEG | VALID | 2114 | PICA | N | N |  | A | A | A
E-WO-30-151 | WATER | FA_PEG | VALID | 2114 | PICA | N | N |  | A | A | A
E-WO-30-152 | WATER | FA_PEG | VALID | 2114 | PICA | N | N |  | A | A | A
E-WO-30-154 | WATER | FA_PEG | VALID | 2114 | PICA | N | N |  | A | A | A
E-WO-30-155 | WATER | FA_PEG | VALID | 2114 | PICA | N | N |  | A | A | A
E-WO-30-156 | WATER | FA_PEG | VALID | 2114 | PICA | N | N |  | A | A | A
E-WO-30-157 | WATER | FA_PEG | VALID | 2114 | PICA | N | N |  | A | A | A
E-WO-30-158 | WATER | FA_PEG | VALID | 2114 | PICA | N | N |  | A | A | A
E-WO-30-159 | WATER | FA_PEG | VALID | 2114 | PICA | N | N |  | A | A | A
E-WO-30-160 | WATER | FA_PEG | VALID | 2114 | PICA | N | N |  | A | A | A
E-WO-30-161 | WATER | FA_PEG | VALID | 2114 | PICA | N | N |  | A | A | A
E-WO-30-162 | WATER | FA_PEG | VALID | 2114 | PICA | N | N |  | A | A | A
E-WO-30-163 | WATER | FA_PEG | VALID | 2114 | PICA | N | N |  | A | A | A
E-WO-30-164 | WATER | FA_PEG | VALID | 2114 | PICA | N | N |  | A | A | A
E-WO-30-165 | WATER | FA_PEG | VALID | 2114 | PICA | N | N |  | A | A | A
E-WO-30-166 | WATER | FA_PEG | VALID | 2114 | PICA | N | N |  | A | A | A
E-WO-30-167 | WATER | FA_PEG | VALID | 2114 | PICA | N | N |  | A | A | A
E-WO-30-168 | WATER | FA_PEG | VALID | 2114 | PICA | N | N |  | A | A | A
E-WO-30-169 | WATER | FA_PEG | VALID | 2114 | PICA | N | N |  | A | A | A
E-WO-30-170 | WATER | FA_PEG | VALID | 2114 | PICA | N | N |  | A | A | A
E-WO-30-171 | WATER | FA_PEG | VALID | 2114 | PICA | N | N |  | A | A | A
E-WO-30-227 | WATER | FA_PEG | VALID | 2114 | PICA | N | N |  | A | A | A
E-WO-30-228 | WATER | FA_PEG | VALID | 2114 | PICA | N | N |  | A | A | A
E-WO-30-709 | WATER | FA_PEG | VALID | 2114 | PICA | N | N |  | A | A | A
E-WO-30-714 | WATER | FA_PEG | VALID | 2114 | PICA | N | N |  | A | A | A
E-WO-30-716 | WATER | FA_PEG | VALID | 2114 | PICA | N | N |  | A | A | A
E-WU-30-011 | WATER | FA_PEG | VALID | 2114 | PICA | N | N |  | A | A | A
E-WU-30-012 | WATER | FA_PEG | VALID | 2114 | PICA | N | N |  | A | A | A
E-WU-30-015 | WATER | FA_PEG | VALID | 2114 | PICA | N | N |  | A | A | A
E-WU-30-016 | WATER | FA_PEG | VALID | 2114 | PICA | N | N |  | A | A | A
E-WU-30-713 | WATER | FA_PEG | VALID | 2114 | PICA | N | N |  | A | A | A
E-WO-40-002 | WATER | FA_PEG | VALID | 2114 | PICA | N | N |  | A | A | A
R-WO-41-037 | WATER | FA_PEG | VALID | 2114 | PICA | N | N |  | A | A | A
R-WO-41-005 | WATER | FA_PEG | VALID | 2114 | PICA | N | N |  | A | A | A
R-WP-43-005 | WATER | FA_PEG | VALID | 2114 | PICA | N | N |  | A | A | A
E-WO-46-001 | WATER | FA_PEG | VALID | 2114 | PICA | N | N |  | A | A | A
E-WO-47-001 | WATER | FA_PEG | VALID | 2114 | PICA | N | N |  | A | A | A
E-WO-47-002 | WATER | FA_PEG | VALID | 2114 | PICA | N | N |  | A | A | A
E-WO-47-003 | WATER | FA_PEG | VALID | 2114 | PICA | N | N |  | A | A | A
E-WO-47-005 | WATER | FA_PEG | VALID | 2114 | PICA | N | N |  | A | A | A
E-WO-47-007 | WATER | FA_PEG | VALID | 2114 | PICA | N | N |  | A | A | A
E-WO-47-011 | WATER | FA_PEG | VALID | 2114 | PICA | N | N |  | A | A | A
E-WO-47-015 | WATER | FA_PEG | VALID | 2114 | PICA | N | N |  | A | A | A
E-WO-47-016 | WATER | FA_PEG | VALID | 2114 | PICA | N | N |  | A | A | A
E-WO-47-017 | WATER | FA_PEG | VALID | 2114 | PICA | N | N |  | A | A | A
E-WO-47-018 | WATER | FA_PEG | VALID | 2114 | PICA | N | N |  | A | A | A
E-WO-47-025 | WATER | FA_PEG | VALID | 2114 | PICA | N | N |  | A | A | A
E-WO-47-057 | WATER | FA_PEG | VALID | 2114 | PICA | N | N |  | A | A | A
E-WO-47-058 | WATER | FA_PEG | VALID | 2114 | PICA | N | N |  | A | A | A
E-WO-51-003 | WATER | FA_PEG | VALID | 2114 | PICA | N | N |  | A | A | A
E-WO-51-004 | WATER | FA_PEG | VALID | 2114 | PICA | N | N |  | A | A | A
E-WO-51-006 | WATER | FA_PEG | VALID | 2114 | PICA | N | N |  | A | A | A
E-WO-51-009 | WATER | FA_PEG | VALID | 2114 | PICA | N | N |  | A | A | A
E-WO-51-011 | WATER | FA_PEG | VALID | 2114 | PICA | N | N |  | A | A | A
E-WO-51-012 | WATER | FA_PEG | VALID | 2114 | PICA | N | N |  | A | A | A
E-WO-51-013 | WATER | FA_PEG | VALID | 2114 | PICA | N | N |  | A | A | A
E-WO-51-014 | WATER | FA_PEG | VALID | 2114 | PICA | N | N |  | A | A | A
E-WO-51-015 | WATER | FA_PEG | VALID | 2114 | PICA | N | N |  | A | A | A
E-WO-51-016 | WATER | FA_PEG | VALID | 2114 | PICA | N | N |  | A | A | A
E-WO-51-020 | WATER | FA_PEG | VALID | 2114 | PICA | N | N |  | A | A | A
E-WO-51-021 | WATER | FA_PEG | VALID | 2114 | PICA | N | N |  | A | A | A
E-WO-51-022 | WATER | FA_PEG | VALID | 2114 | PICA | N | N |  | A | A | A
E-WO-51-023 | WATER | FA_PEG | VALID | 2114 | PICA | N | N |  | A | A | A
E-WU-51-013 | WATER | FA_PEG | VALID | 2114 | PICA | N | N |  | A | A | A
E-DH-52-001 | SEWER | FA_PEG | VALID | 2114 | PICA | N | N |  | A | A | A
E-KG-52-001 | WATER | FA_PEG | VALID | 2114 | PICA | N | N |  | A | A | A
E-KG-52-002 | WATER | FA_PEG | VALID | 2114 | PICA | N | N |  | A | A | A
E-KG-52-003 | WATER | FA_PEG | VALID | 2114 | PICA | N | N |  | A | A | A
E-KG-52-004 | WATER | FA_PEG | VALID | 2114 | PICA | N | N |  | A | A | A
E-KG-52-005 | WATER | FA_PEG | VALID | 2114 | PICA | N | N |  | A | A | A
E-KG-52-006 | WATER | FA_PEG | VALID | 2114 | PICA | N | N |  | A | A | A
E-WO-52-001 | WATER | FA_PEG | VALID | 2114 | PICA | N | N |  | A | A | A
E-WO-52-002 | WATER | FA_PEG | VALID | 2114 | PICA | N | N |  | A | A | A
E-WO-52-007 | WATER | FA_PEG | VALID | 2114 | PICA | N | N |  | A | A | A
E-WO-52-008 | WATER | FA_PEG | VALID | 2114 | PICA | N | N |  | A | A | A
E-WO-52-011 | WATER | FA_PEG | VALID | 2114 | PICA | N | N |  | A | A | A
E-WO-52-012 | WATER | FA_PEG | VALID | 2114 | PICA | N | N |  | A | A | A
E-WO-52-013 | WATER | FA_PEG | VALID | 2114 | PICA | N | N |  | A | A | A
E-WO-52-017 | WATER | FA_PEG | VALID | 2114 | PICA | N | N |  | A | A | A
E-WO-52-018 | WATER | FA_PEG | VALID | 2114 | PICA | N | N |  | A | A | A
E-WO-52-035 | WATER | FA_PEG | VALID | 2114 | PICA | N | N |  | A | A | A
E-WO-52-037 | WATER | FA_PEG | VALID | 2114 | PICA | N | N |  | A | A | A
E-WO-52-038 | WATER | FA_PEG | VALID | 2114 | PICA | N | N |  | A | A | A
E-WO-52-039 | WATER | FA_PEG | VALID | 2114 | PICA | N | N |  | A | A | A
E-WO-52-040 | WATER | FA_PEG | VALID | 2114 | PICA | N | N |  | A | A | A
E-WO-52-041 | WATER | FA_PEG | VALID | 2114 | PICA | N | N |  | A | A | A
E-WO-52-042 | WATER | FA_PEG | VALID | 2114 | PICA | N | N |  | A | A | A
E-WO-52-700 | WATER | FA_PEG | VALID | 2114 | PICA | N | N |  | A | A | A
E-WO-52-701 | WATER | FA_PEG | VALID | 2114 | PICA | N | N |  | A | A | A
E-WO-52-702 | WATER | FA_PEG | VALID | 2114 | PICA | N | N |  | A | A | A
E-WU-52-001 | WATER | FA_PEG | VALID | 2114 | PICA | N | N |  | A | A | A
E-WU-52-002 | WATER | FA_PEG | VALID | 2114 | PICA | N | N |  | A | A | A
E-WU-52-003 | WATER | FA_PEG | VALID | 2114 | PICA | N | N |  | A | A | A
E-WU-52-004 | WATER | FA_PEG | VALID | 2114 | PICA | N | N |  | A | A | A
E-WU-52-005 | WATER | FA_PEG | VALID | 2114 | PICA | N | N |  | A | A | A
E-WU-52-006 | WATER | FA_PEG | VALID | 2114 | PICA | N | N |  | A | A | A
E-WU-52-007 | WATER | FA_PEG | VALID | 2114 | PICA | N | N |  | A | A | A
E-WU-52-008 | WATER | FA_PEG | VALID | 2114 | PICA | N | N |  | A | A | A
E-WU-52-010 | WATER | FA_PEG | VALID | 2114 | PICA | N | N |  | A | A | A
E-WU-52-011 | WATER | FA_PEG | VALID | 2114 | PICA | N | N |  | A | A | A
E-WU-52-016 | WATER | FA_PEG | VALID | 2114 | PICA | N | N |  | A | A | A
E-WU-52-017 | WATER | FA_PEG | VALID | 2114 | PICA | N | N |  | A | A | A
E-WU-52-018 | WATER | FA_PEG | VALID | 2114 | PICA | N | N |  | A | A | A
E-WU-52-019 | WATER | FA_PEG | VALID | 2114 | PICA | N | N |  | A | A | A
E-WU-52-020 | WATER | FA_PEG | VALID | 2114 | PICA | N | N |  | A | A | A
E-WU-52-021 | WATER | FA_PEG | VALID | 2114 | PICA | N | N |  | A | A | A
E-WU-52-022 | WATER | FA_PEG | VALID | 2114 | PICA | N | N |  | A | A | A
E-WU-52-023 | WATER | FA_PEG | VALID | 2114 | PICA | N | N |  | A | A | A
E-WU-52-024 | WATER | FA_PEG | VALID | 2114 | PICA | N | N |  | A | A | A
E-WU-52-025 | WATER | FA_PEG | VALID | 2114 | PICA | N | N |  | A | A | A
E-WU-52-026 | WATER | FA_PEG | VALID | 2114 | PICA | N | N |  | A | A | A
E-WP-53-002 | WATER | FA_PEG | VALID | 2114 | PICA | N | N |  | A | A | A
E-WP-53-008 | WATER | FA_PEG | VALID | 2114 | PICA | N | N |  | A | A | A
E-WP-53-015 | WATER | FA_PEG | VALID | 2114 | PICA | N | N |  | A | A | A
E-WP-53-016 | WATER | FA_PEG | VALID | 2114 | PICA | N | N |  | A | A | A
E-WP-53-017 | WATER | FA_PEG | VALID | 2114 | PICA | N | N |  | A | A | A
E-WP-53-018 | WATER | FA_PEG | VALID | 2114 | PICA | N | N |  | A | A | A
E-WP-53-019 | WATER | FA_PEG | VALID | 2114 | PICA | N | N |  | A | A | A
E-WP-53-020 | WATER | FA_PEG | VALID | 2114 | PICA | N | N |  | A | A | A
E-WP-53-021 | WATER | FA_PEG | VALID | 2114 | PICA | N | N |  | A | A | A
E-WP-53-022 | WATER | FA_PEG | VALID | 2114 | PICA | N | N |  | A | A | A
E-WP-53-023 | WATER | FA_PEG | VALID | 2114 | PICA | N | N |  | A | A | A
E-WP-53-024 | WATER | FA_PEG | VALID | 2114 | PICA | N | N |  | A | A | A
E-WP-53-025 | WATER | FA_PEG | VALID | 2114 | PICA | N | N |  | A | A | A
E-WP-53-026 | WATER | FA_PEG | VALID | 2114 | PICA | N | N |  | A | A | A
E-WP-53-027 | WATER | FA_PEG | VALID | 2114 | PICA | N | N |  | A | A | A
E-WP-53-028 | WATER | FA_PEG | VALID | 2114 | PICA | N | N |  | A | A | A
E-WP-53-029 | WATER | FA_PEG | VALID | 2114 | PICA | N | N |  | A | A | A
E-WP-53-031 | WATER | FA_PEG | VALID | 2114 | PICA | N | N |  | A | A | A
E-WU-52-027 | WATER | FA_PEG | VALID | 2114 | PICA | N | N |  | A | A | A
E-WU-52-700 | WATER | FA_PEG | VALID | 2114 | PICA | N | N |  | A | A | A
E-WP-53-001 | WATER | FA_PEG | VALID | 2114 | PICA | N | N |  | A | A | A
E-WP-53-094 | WATER | FA_PEG | VALID | 2114 | PICA | N | N |  | A | A | A
E-WP-53-097 | WATER | FA_PEG | VALID | 2114 | PICA | N | N |  | A | A | A
E-WP-53-098 | WATER | FA_PEG | VALID | 2114 | PICA | N | N |  | A | A | A
R-WU-53-011 | WATER | FA_PEG | VALID | 2114 | PICA | N | N |  | A | A | A
R-WU-53-012 | WATER | FA_PEG | VALID | 2114 | PICA | N | N |  | A | A | A
R-WU-53-013 | WATER | FA_PEG | VALID | 2114 | PICA | N | N |  | A | A | A
R-WU-53-014 | WATER | FA_PEG | VALID | 2114 | PICA | N | N |  | A | A | A
R-WU-53-015 | WATER | FA_PEG | VALID | 2114 | PICA | N | N |  | A | A | A
R-WU-53-016 | WATER | FA_PEG | VALID | 2114 | PICA | N | N |  | A | A | A
R-WU-53-017 | WATER | FA_PEG | VALID | 2114 | PICA | N | N |  | A | A | A
E-WP-54-049 | WATER | FA_PEG | VALID | 2114 | PICA | N | N |  | A | A | A
E-WP-54-810 | WATER | FA_PEG | VALID | 2114 | PICA | N | N |  | A | A | A
E-WP-54-811 | WATER | FA_PEG | VALID | 2114 | PICA | N | N |  | A | A | A
E-WU-54-001 | WATER | FA_PEG | VALID | 2114 | PICA | N | N |  | A | A | A
E-WU-54-002 | WATER | FA_PEG | VALID | 2114 | PICA | N | N |  | A | A | A
E-WU-54-003 | WATER | FA_PEG | VALID | 2114 | PICA | N | N |  | A | A | A
E-WU-54-005 | WATER | FA_PEG | VALID | 2114 | PICA | N | N |  | A | A | A
E-WU-54-006 | WATER | FA_PEG | VALID | 2114 | PICA | N | N |  | A | A | A
E-WU-54-007 | WATER | FA_PEG | VALID | 2114 | PICA | N | N |  | A | A | A
E-WU-54-008 | WATER | FA_PEG | VALID | 2114 | PICA | N | N |  | A | A | A
E-WU-54-009 | WATER | FA_PEG | VALID | 2114 | PICA | N | N |  | A | A | A
E-WP-53-032 | WATER | FA_PEG | VALID | 2114 | PICA | N | N |  | A | A | A
E-WP-53-033 | WATER | FA_PEG | VALID | 2114 | PICA | N | N |  | A | A | A
E-WP-53-034 | WATER | FA_PEG | VALID | 2114 | PICA | N | N |  | A | A | A
E-WP-53-035 | WATER | FA_PEG | VALID | 2114 | PICA | N | N |  | A | A | A
E-WP-53-036 | WATER | FA_PEG | VALID | 2114 | PICA | N | N |  | A | A | A
E-WP-53-037 | WATER | FA_PEG | VALID | 2114 | PICA | N | N |  | A | A | A
E-WP-53-038 | WATER | FA_PEG | VALID | 2114 | PICA | N | N |  | A | A | A
E-WP-53-039 | WATER | FA_PEG | VALID | 2114 | PICA | N | N |  | A | A | A
E-WP-53-043 | WATER | FA_PEG | VALID | 2114 | PICA | N | N |  | A | A | A
E-WP-53-044 | WATER | FA_PEG | VALID | 2114 | PICA | N | N |  | A | A | A
E-WP-53-053 | WATER | FA_PEG | VALID | 2114 | PICA | N | N |  | A | A | A
E-WP-53-054 | WATER | FA_PEG | VALID | 2114 | PICA | N | N |  | A | A | A
E-WP-53-055 | WATER | FA_PEG | VALID | 2114 | PICA | N | N |  | A | A | A
E-WP-53-056 | WATER | FA_PEG | VALID | 2114 | PICA | N | N |  | A | A | A
E-WP-53-057 | WATER | FA_PEG | VALID | 2114 | PICA | N | N |  | A | A | A
E-WP-53-058 | WATER | FA_PEG | VALID | 2114 | PICA | N | N |  | A | A | A
E-WP-53-059 | WATER | FA_PEG | VALID | 2114 | PICA | N | N |  | A | A | A
E-WP-53-060 | WATER | FA_PEG | VALID | 2114 | PICA | N | N |  | A | A | A
E-WP-53-061 | WATER | FA_PEG | VALID | 2114 | PICA | N | N |  | A | A | A
E-WP-53-062 | WATER | FA_PEG | VALID | 2114 | PICA | N | N |  | A | A | A
E-WP-53-063 | WATER | FA_PEG | VALID | 2114 | PICA | N | N |  | A | A | A
E-WP-53-064 | WATER | FA_PEG | VALID | 2114 | PICA | N | N |  | A | A | A
E-WP-53-065 | WATER | FA_PEG | VALID | 2114 | PICA | N | N |  | A | A | A
E-WP-53-066 | WATER | FA_PEG | VALID | 2114 | PICA | N | N |  | A | A | A
E-WP-53-067 | WATER | FA_PEG | VALID | 2114 | PICA | N | N |  | A | A | A
E-WP-53-068 | WATER | FA_PEG | VALID | 2114 | PICA | N | N |  | A | A | A
E-WP-53-069 | WATER | FA_PEG | VALID | 2114 | PICA | N | N |  | A | A | A
E-WP-53-070 | WATER | FA_PEG | VALID | 2114 | PICA | N | N |  | A | A | A
E-WP-53-071 | WATER | FA_PEG | VALID | 2114 | PICA | N | N |  | A | A | A
E-WP-53-072 | WATER | FA_PEG | VALID | 2114 | PICA | N | N |  | A | A | A
E-WP-53-073 | WATER | FA_PEG | VALID | 2114 | PICA | N | N |  | A | A | A
E-WP-53-074 | WATER | FA_PEG | VALID | 2114 | PICA | N | N |  | A | A | A
E-WP-53-075 | WATER | FA_PEG | VALID | 2114 | PICA | N | N |  | A | A | A
E-WP-53-076 | WATER | FA_PEG | VALID | 2114 | PICA | N | N |  | A | A | A
E-WP-53-077 | WATER | FA_PEG | VALID | 2114 | PICA | N | N |  | A | A | A
E-WP-53-078 | WATER | FA_PEG | VALID | 2114 | PICA | N | N |  | A | A | A
E-WP-53-079 | WATER | FA_PEG | VALID | 2114 | PICA | N | N |  | A | A | A
E-WP-53-080 | WATER | FA_PEG | VALID | 2114 | PICA | N | N |  | A | A | A
E-WP-53-081 | WATER | FA_PEG | VALID | 2114 | PICA | N | N |  | A | A | A
E-WP-53-082 | WATER | FA_PEG | VALID | 2114 | PICA | N | N |  | A | A | A
E-WP-53-083 | WATER | FA_PEG | VALID | 2114 | PICA | N | N |  | A | A | A
E-WP-53-084 | WATER | FA_PEG | VALID | 2114 | PICA | N | N |  | A | A | A
E-WP-53-085 | WATER | FA_PEG | VALID | 2114 | PICA | N | N |  | A | A | A
E-WP-53-086 | WATER | FA_PEG | VALID | 2114 | PICA | N | N |  | A | A | A
E-WP-53-087 | WATER | FA_PEG | VALID | 2114 | PICA | N | N |  | A | A | A
E-WP-53-089 | WATER | FA_PEG | VALID | 2114 | PICA | N | N |  | A | A | A
E-WP-53-090 | WATER | FA_PEG | VALID | 2114 | PICA | N | N |  | A | A | A
E-WP-53-093 | WATER | FA_PEG | VALID | 2114 | PICA | N | N |  | A | A | A
E-WU-54-010 | WATER | FA_PEG | VALID | 2114 | PICA | N | N |  | A | A | A
E-WU-54-011 | WATER | FA_PEG | VALID | 2114 | PICA | N | N |  | A | A | A
E-WU-54-012 | WATER | FA_PEG | VALID | 2114 | PICA | N | N |  | A | A | A
E-WU-54-013 | WATER | FA_PEG | VALID | 2114 | PICA | N | N |  | A | A | A
E-WU-54-014 | WATER | FA_PEG | VALID | 2114 | PICA | N | N |  | A | A | A
E-WU-54-016 | WATER | FA_PEG | VALID | 2114 | PICA | N | N |  | A | A | A
E-WU-54-019 | WATER | FA_PEG | VALID | 2114 | PICA | N | N |  | A | A | A
E-WU-54-020 | WATER | FA_PEG | VALID | 2114 | PICA | N | N |  | A | A | A
E-WU-54-021 | WATER | FA_PEG | VALID | 2114 | PICA | N | N |  | A | A | A
E-WU-54-022 | WATER | FA_PEG | VALID | 2114 | PICA | N | N |  | A | A | A
E-WU-54-023 | WATER | FA_PEG | VALID | 2114 | PICA | N | N |  | A | A | A
E-WU-54-024 | WATER | FA_PEG | VALID | 2114 | PICA | N | N |  | A | A | A
E-WU-54-025 | WATER | FA_PEG | VALID | 2114 | PICA | N | N |  | A | A | A
E-WU-54-026 | WATER | FA_PEG | VALID | 2114 | PICA | N | N |  | A | A | A
E-WU-54-027 | WATER | FA_PEG | VALID | 2114 | PICA | N | N |  | A | A | A
E-WU-54-034 | WATER | FA_PEG | VALID | 2114 | PICA | N | N |  | A | A | A
E-WU-54-035 | WATER | FA_PEG | VALID | 2114 | PICA | N | N |  | A | A | A
E-WU-54-036 | WATER | FA_PEG | VALID | 2114 | PICA | N | N |  | A | A | A
E-WU-54-037 | WATER | FA_PEG | VALID | 2114 | PICA | N | N |  | A | A | A
E-WU-54-038 | WATER | FA_PEG | VALID | 2114 | PICA | N | N |  | A | A | A
E-WU-54-039 | WATER | FA_PEG | VALID | 2114 | PICA | N | N |  | A | A | A
E-WU-54-040 | WATER | FA_PEG | VALID | 2114 | PICA | N | N |  | A | A | A
E-WU-54-041 | WATER | FA_PEG | VALID | 2114 | PICA | N | N |  | A | A | A
E-WU-54-042 | WATER | FA_PEG | VALID | 2114 | PICA | N | N |  | A | A | A
E-WU-54-043 | WATER | FA_PEG | VALID | 2114 | PICA | N | N |  | A | A | A
E-WU-54-045 | WATER | FA_PEG | VALID | 2114 | PICA | N | N |  | A | A | A
E-WU-54-046 | WATER | FA_PEG | VALID | 2114 | PICA | N | N |  | A | A | A
E-WU-54-049 | WATER | FA_PEG | VALID | 2114 | PICA | N | N |  | A | A | A
E-WU-54-052 | WATER | FA_PEG | VALID | 2114 | PICA | N | N |  | A | A | A
E-WU-54-053 | WATER | FA_PEG | VALID | 2114 | PICA | N | N |  | A | A | A
E-WU-54-054 | WATER | FA_PEG | VALID | 2114 | PICA | N | N |  | A | A | A
E-WU-54-055 | WATER | FA_PEG | VALID | 2114 | PICA | N | N |  | A | A | A
E-WU-54-057 | WATER | FA_PEG | VALID | 2114 | PICA | N | N |  | A | A | A
E-WU-54-028 | WATER | FA_PEG | VALID | 2114 | PICA | N | N |  | A | A | A
E-WU-54-032 | WATER | FA_PEG | VALID | 2114 | PICA | N | N |  | A | A | A
E-WU-54-033 | WATER | FA_PEG | VALID | 2114 | PICA | N | N |  | A | A | A
E-WO-56-038 | WATER | FA_PEG | VALID | 2114 | PICA | N | N |  | A | A | A
E-WO-56-039 | WATER | FA_PEG | VALID | 2114 | PICA | N | N |  | A | A | A
E-WO-56-040 | WATER | FA_PEG | VALID | 2114 | PICA | N | N |  | A | A | A
E-WO-56-041 | WATER | FA_PEG | VALID | 2114 | PICA | N | N |  | A | A | A
E-WO-56-042 | WATER | FA_PEG | VALID | 2114 | PICA | N | N |  | A | A | A
E-WO-56-044 | WATER | FA_PEG | VALID | 2114 | PICA | N | N |  | A | A | A
E-WO-56-053 | WATER | FA_PEG | VALID | 2114 | PICA | N | N |  | A | A | A
E-WO-56-054 | WATER | FA_PEG | VALID | 2114 | PICA | N | N |  | A | A | A
E-WO-56-061 | WATER | FA_PEG | VALID | 2114 | PICA | N | N |  | A | A | A
E-WO-56-068 | WATER | FA_PEG | VALID | 2114 | PICA | N | N |  | A | A | A
E-WO-56-074 | WATER | FA_PEG | VALID | 2114 | PICA | N | N |  | A | A | A
E-WO-56-083 | WATER | FA_PEG | VALID | 2114 | PICA | N | N |  | A | A | A
E-WO-56-084 | WATER | FA_PEG | VALID | 2114 | PICA | N | N |  | A | A | A
E-WO-56-085 | WATER | FA_PEG | VALID | 2114 | PICA | N | N |  | A | A | A
E-WO-56-094 | WATER | FA_PEG | VALID | 2114 | PICA | N | N |  | A | A | A
E-WO-56-095 | WATER | FA_PEG | VALID | 2114 | PICA | N | N |  | A | A | A
E-WO-56-096 | WATER | FA_PEG | VALID | 2114 | PICA | N | N |  | A | A | A
E-WO-56-099 | WATER | FA_PEG | VALID | 2114 | PICA | N | N |  | A | A | A
E-WO-56-100 | WATER | FA_PEG | VALID | 2114 | PICA | N | N |  | A | A | A
E-WO-56-101 | WATER | FA_PEG | VALID | 2114 | PICA | N | N |  | A | A | A
E-WO-56-103 | WATER | FA_PEG | VALID | 2114 | PICA | N | N |  | A | A | A
E-WU-54-058 | WATER | FA_PEG | VALID | 2114 | PICA | N | N |  | A | A | A
E-WU-54-059 | WATER | FA_PEG | VALID | 2114 | PICA | N | N |  | A | A | A
E-WU-54-060 | WATER | FA_PEG | VALID | 2114 | PICA | N | N |  | A | A | A
E-WU-54-063 | WATER | FA_PEG | VALID | 2114 | PICA | N | N |  | A | A | A
E-WU-54-064 | WATER | FA_PEG | VALID | 2114 | PICA | N | N |  | A | A | A
E-WU-54-065 | WATER | FA_PEG | VALID | 2114 | PICA | N | N |  | A | A | A
E-WU-54-066 | WATER | FA_PEG | VALID | 2114 | PICA | N | N |  | A | A | A
E-WU-54-067 | WATER | FA_PEG | VALID | 2114 | PICA | N | N |  | A | A | A
E-WU-54-068 | WATER | FA_PEG | VALID | 2114 | PICA | N | N |  | A | A | A
E-WU-54-069 | WATER | FA_PEG | VALID | 2114 | PICA | N | N |  | A | A | A
E-WU-54-070 | WATER | FA_PEG | VALID | 2114 | PICA | N | N |  | A | A | A
E-WU-54-071 | WATER | FA_PEG | VALID | 2114 | PICA | N | N |  | A | A | A
E-WU-54-078 | WATER | FA_PEG | VALID | 2114 | PICA | N | N |  | A | A | A
E-WU-54-080 | WATER | FA_PEG | VALID | 2114 | PICA | N | N |  | A | A | A
E-WU-54-081 | WATER | FA_PEG | VALID | 2114 | PICA | N | N |  | A | A | A
E-WU-54-082 | WATER | FA_PEG | VALID | 2114 | PICA | N | N |  | A | A | A
E-WU-54-083 | WATER | FA_PEG | VALID | 2114 | PICA | N | N |  | A | A | A
E-WU-54-084 | WATER | FA_PEG | VALID | 2114 | PICA | N | N |  | A | A | A
E-WU-54-209 | WATER | FA_PEG | VALID | 2114 | PICA | N | N |  | A | A | A
E-WU-54-210 | WATER | FA_PEG | VALID | 2114 | PICA | N | N |  | A | A | A
E-WU-54-211 | WATER | FA_PEG | VALID | 2114 | PICA | N | N |  | A | A | A
E-DH-56-858 | SEWER | FA_PEG | VALID | 2114 | PICA | N | N |  | A | A | A
E-DH-56-859 | SEWER | FA_PEG | VALID | 2114 | PICA | N | N |  | A | A | A
E-WO-56-001 | WATER | FA_PEG | VALID | 2114 | PICA | N | N |  | A | A | A
E-WO-56-002 | WATER | FA_PEG | VALID | 2114 | PICA | N | N |  | A | A | A
E-WO-56-003 | WATER | FA_PEG | VALID | 2114 | PICA | N | N |  | A | A | A
E-WO-56-004 | WATER | FA_PEG | VALID | 2114 | PICA | N | N |  | A | A | A
E-WO-56-005 | WATER | FA_PEG | VALID | 2114 | PICA | N | N |  | A | A | A
E-WO-56-006 | WATER | FA_PEG | VALID | 2114 | PICA | N | N |  | A | A | A
E-WO-56-007 | WATER | FA_PEG | VALID | 2114 | PICA | N | N |  | A | A | A
E-WO-56-008 | WATER | FA_PEG | VALID | 2114 | PICA | N | N |  | A | A | A
E-WO-56-009 | WATER | FA_PEG | VALID | 2114 | PICA | N | N |  | A | A | A
E-WO-56-012 | WATER | FA_PEG | VALID | 2114 | PICA | N | N |  | A | A | A
E-WO-56-013 | WATER | FA_PEG | VALID | 2114 | PICA | N | N |  | A | A | A
E-WO-56-014 | WATER | FA_PEG | VALID | 2114 | PICA | N | N |  | A | A | A
E-WO-56-015 | WATER | FA_PEG | VALID | 2114 | PICA | N | N |  | A | A | A
E-WO-56-016 | WATER | FA_PEG | VALID | 2114 | PICA | N | N |  | A | A | A
E-WO-56-017 | WATER | FA_PEG | VALID | 2114 | PICA | N | N |  | A | A | A
E-WO-56-019 | WATER | FA_PEG | VALID | 2114 | PICA | N | N |  | A | A | A
E-WO-56-022 | WATER | FA_PEG | VALID | 2114 | PICA | N | N |  | A | A | A
E-WO-56-024 | WATER | FA_PEG | VALID | 2114 | PICA | N | N |  | A | A | A
E-WO-56-025 | WATER | FA_PEG | VALID | 2114 | PICA | N | N |  | A | A | A
E-WO-56-026 | WATER | FA_PEG | VALID | 2114 | PICA | N | N |  | A | A | A
E-WO-56-027 | WATER | FA_PEG | VALID | 2114 | PICA | N | N |  | A | A | A
E-WO-56-031 | WATER | FA_PEG | VALID | 2114 | PICA | N | N |  | A | A | A
E-WO-56-033 | WATER | FA_PEG | VALID | 2114 | PICA | N | N |  | A | A | A
E-WO-56-035 | WATER | FA_PEG | VALID | 2114 | PICA | N | N |  | A | A | A
E-WO-56-037 | WATER | FA_PEG | VALID | 2114 | PICA | N | N |  | A | A | A
E-WO-56-106 | WATER | FA_PEG | VALID | 2114 | PICA | N | N |  | A | A | A
E-WO-56-108 | WATER | FA_PEG | VALID | 2114 | PICA | N | N |  | A | A | A
E-WO-56-109 | WATER | FA_PEG | VALID | 2114 | PICA | N | N |  | A | A | A
E-WO-56-110 | WATER | FA_PEG | VALID | 2114 | PICA | N | N |  | A | A | A
E-WO-56-111 | WATER | FA_PEG | VALID | 2114 | PICA | N | N |  | A | A | A
E-WO-56-112 | WATER | FA_PEG | VALID | 2114 | PICA | N | N |  | A | A | A
E-WO-56-113 | WATER | FA_PEG | VALID | 2114 | PICA | N | N |  | A | A | A
E-WO-56-115 | WATER | FA_PEG | VALID | 2114 | PICA | N | N |  | A | A | A
E-WO-56-125 | WATER | FA_PEG | VALID | 2114 | PICA | N | N |  | A | A | A
E-WO-56-180 | WATER | FA_PEG | VALID | 2114 | PICA | N | N |  | A | A | A
E-WO-56-181 | WATER | FA_PEG | VALID | 2114 | PICA | N | N |  | A | A | A
E-WO-56-182 | WATER | FA_PEG | VALID | 2114 | PICA | N | N |  | A | A | A
E-WO-56-186 | WATER | FA_PEG | VALID | 2114 | PICA | N | N |  | A | A | A
E-WO-56-187 | WATER | FA_PEG | VALID | 2114 | PICA | N | N |  | A | A | A
E-WO-56-188 | WATER | FA_PEG | VALID | 2114 | PICA | N | N |  | A | A | A
E-WO-56-190 | WATER | FA_PEG | VALID | 2114 | PICA | N | N |  | A | A | A
E-WO-56-191 | WATER | FA_PEG | VALID | 2114 | PICA | N | N |  | A | A | A
E-WO-56-192 | WATER | FA_PEG | VALID | 2114 | PICA | N | N |  | A | A | A
E-WO-56-193 | WATER | FA_PEG | VALID | 2114 | PICA | N | N |  | A | A | A
E-WO-56-194 | WATER | FA_PEG | VALID | 2114 | PICA | N | N |  | A | A | A
E-WO-56-195 | WATER | FA_PEG | VALID | 2114 | PICA | N | N |  | A | A | A
E-WO-56-198 | WATER | FA_PEG | VALID | 2114 | PICA | N | N |  | A | A | A
E-WO-56-199 | WATER | FA_PEG | VALID | 2114 | PICA | N | N |  | A | A | A
E-WO-56-200 | WATER | FA_PEG | VALID | 2114 | PICA | N | N |  | A | A | A
E-WO-56-201 | WATER | FA_PEG | VALID | 2114 | PICA | N | N |  | A | A | A
E-WO-56-202 | WATER | FA_PEG | VALID | 2114 | PICA | N | N |  | A | A | A
E-WO-56-203 | WATER | FA_PEG | VALID | 2114 | PICA | N | N |  | A | A | A
E-WO-56-204 | WATER | FA_PEG | VALID | 2114 | PICA | N | N |  | A | A | A
E-WO-56-205 | WATER | FA_PEG | VALID | 2114 | PICA | N | N |  | A | A | A
E-WO-56-206 | WATER | FA_PEG | VALID | 2114 | PICA | N | N |  | A | A | A
E-WO-56-207 | WATER | FA_PEG | VALID | 2114 | PICA | N | N |  | A | A | A
E-WO-56-208 | WATER | FA_PEG | VALID | 2114 | PICA | N | N |  | A | A | A
E-WO-56-209 | WATER | FA_PEG | VALID | 2114 | PICA | N | N |  | A | A | A
E-WO-56-210 | WATER | FA_PEG | VALID | 2114 | PICA | N | N |  | A | A | A
E-WO-56-211 | WATER | FA_PEG | VALID | 2114 | PICA | N | N |  | A | A | A
E-WO-56-212 | WATER | FA_PEG | VALID | 2114 | PICA | N | N |  | A | A | A
E-WO-56-213 | WATER | FA_PEG | VALID | 2114 | PICA | N | N |  | A | A | A
E-WO-56-214 | WATER | FA_PEG | VALID | 2114 | PICA | N | N |  | A | A | A
E-WO-56-215 | WATER | FA_PEG | VALID | 2114 | PICA | N | N |  | A | A | A
E-WO-56-216 | WATER | FA_PEG | VALID | 2114 | PICA | N | N |  | A | A | A
E-WO-56-217 | WATER | FA_PEG | VALID | 2114 | PICA | N | N |  | A | A | A
E-WO-56-218 | WATER | FA_PEG | VALID | 2114 | PICA | N | N |  | A | A | A
E-WO-56-219 | WATER | FA_PEG | VALID | 2114 | PICA | N | N |  | A | A | A
E-WO-56-220 | WATER | FA_PEG | VALID | 2114 | PICA | N | N |  | A | A | A
E-WO-56-221 | WATER | FA_PEG | VALID | 2114 | PICA | N | N |  | A | A | A
E-WO-56-222 | WATER | FA_PEG | VALID | 2114 | PICA | N | N |  | A | A | A
E-WO-56-223 | WATER | FA_PEG | VALID | 2114 | PICA | N | N |  | A | A | A
E-WO-56-224 | WATER | FA_PEG | VALID | 2114 | PICA | N | N |  | A | A | A
E-WO-56-225 | WATER | FA_PEG | VALID | 2114 | PICA | N | N |  | A | A | A
E-WO-56-226 | WATER | FA_PEG | VALID | 2114 | PICA | N | N |  | A | A | A
E-WO-56-227 | WATER | FA_PEG | VALID | 2114 | PICA | N | N |  | A | A | A
E-WO-56-228 | WATER | FA_PEG | VALID | 2114 | PICA | N | N |  | A | A | A
E-WO-56-229 | WATER | FA_PEG | VALID | 2114 | PICA | N | N |  | A | A | A
E-WO-56-230 | WATER | FA_PEG | VALID | 2114 | PICA | N | N |  | A | A | A
E-WO-56-231 | WATER | FA_PEG | VALID | 2114 | PICA | N | N |  | A | A | A
E-WO-56-232 | WATER | FA_PEG | VALID | 2114 | PICA | N | N |  | A | A | A
E-WO-56-233 | WATER | FA_PEG | VALID | 2114 | PICA | N | N |  | A | A | A
E-WO-56-234 | WATER | FA_PEG | VALID | 2114 | PICA | N | N |  | A | A | A
E-WO-56-235 | WATER | FA_PEG | VALID | 2114 | PICA | N | N |  | A | A | A
E-WO-56-236 | WATER | FA_PEG | VALID | 2114 | PICA | N | N |  | A | A | A
E-WO-56-237 | WATER | FA_PEG | VALID | 2114 | PICA | N | N |  | A | A | A
E-WO-56-238 | WATER | FA_PEG | VALID | 2114 | PICA | N | N |  | A | A | A
E-WO-56-239 | WATER | FA_PEG | VALID | 2114 | PICA | N | N |  | A | A | A
E-WO-56-240 | WATER | FA_PEG | VALID | 2114 | PICA | N | N |  | A | A | A
E-WO-56-241 | WATER | FA_PEG | VALID | 2114 | PICA | N | N |  | A | A | A
E-WO-56-242 | WATER | FA_PEG | VALID | 2114 | PICA | N | N |  | A | A | A
E-WO-56-243 | WATER | FA_PEG | VALID | 2114 | PICA | N | N |  | A | A | A
E-WO-56-244 | WATER | FA_PEG | VALID | 2114 | PICA | N | N |  | A | A | A
E-WO-56-245 | WATER | FA_PEG | VALID | 2114 | PICA | N | N |  | A | A | A
E-WO-56-246 | WATER | FA_PEG | VALID | 2114 | PICA | N | N |  | A | A | A
E-WO-56-247 | WATER | FA_PEG | VALID | 2114 | PICA | N | N |  | A | A | A
E-WO-56-248 | WATER | FA_PEG | VALID | 2114 | PICA | N | N |  | A | A | A
E-WO-56-249 | WATER | FA_PEG | VALID | 2114 | PICA | N | N |  | A | A | A
E-WO-56-250 | WATER | FA_PEG | VALID | 2114 | PICA | N | N |  | A | A | A
E-WO-56-251 | WATER | FA_PEG | VALID | 2114 | PICA | N | N |  | A | A | A
E-WO-56-252 | WATER | FA_PEG | VALID | 2114 | PICA | N | N |  | A | A | A
E-WO-56-253 | WATER | FA_PEG | VALID | 2114 | PICA | N | N |  | A | A | A
E-WO-56-254 | WATER | FA_PEG | VALID | 2114 | PICA | N | N |  | A | A | A
E-WO-56-255 | WATER | FA_PEG | VALID | 2114 | PICA | N | N |  | A | A | A
E-WO-56-256 | WATER | FA_PEG | VALID | 2114 | PICA | N | N |  | A | A | A
E-WO-56-257 | WATER | FA_PEG | VALID | 2114 | PICA | N | N |  | A | A | A
E-DH-58-001 | SEWER | FA_PEG | VALID | 2114 | PICA | N | N |  | A | A | A
E-DH-58-002 | SEWER | FA_PEG | VALID | 2114 | PICA | N | N |  | A | A | A
E-DH-58-003 | SEWER | FA_PEG | VALID | 2114 | PICA | N | N |  | A | A | A
E-DH-58-005 | SEWER | FA_PEG | VALID | 2114 | PICA | N | N |  | A | A | A
E-DH-58-006 | SEWER | FA_PEG | VALID | 2114 | PICA | N | N |  | A | A | A
E-DH-58-007 | SEWER | FA_PEG | VALID | 2114 | PICA | N | N |  | A | A | A
E-DH-58-008 | SEWER | FA_PEG | VALID | 2114 | PICA | N | N |  | A | A | A
E-DH-58-009 | SEWER | FA_PEG | VALID | 2114 | PICA | N | N |  | A | A | A
E-DH-58-010 | SEWER | FA_PEG | VALID | 2114 | PICA | N | N |  | A | A | A
E-DH-58-011 | SEWER | FA_PEG | VALID | 2114 | PICA | N | N |  | A | A | A
E-DH-58-012 | SEWER | FA_PEG | VALID | 2114 | PICA | N | N |  | A | A | A
E-DH-58-013 | SEWER | FA_PEG | VALID | 2114 | PICA | N | N |  | A | A | A
E-DH-58-014 | SEWER | FA_PEG | VALID | 2114 | PICA | N | N |  | A | A | A
E-DH-58-015 | SEWER | FA_PEG | VALID | 2114 | PICA | N | N |  | A | A | A
E-DH-58-016 | SEWER | FA_PEG | VALID | 2114 | PICA | N | N |  | A | A | A
E-DH-58-017 | SEWER | FA_PEG | VALID | 2114 | PICA | N | N |  | A | A | A
E-DH-58-018 | SEWER | FA_PEG | VALID | 2114 | PICA | N | N |  | A | A | A
E-DH-58-093 | SEWER | FA_PEG | VALID | 2114 | PICA | N | N |  | A | A | A
E-DH-58-094 | SEWER | FA_PEG | VALID | 2114 | PICA | N | N |  | A | A | A
E-DH-58-095 | SEWER | FA_PEG | VALID | 2114 | PICA | N | N |  | A | A | A
E-DH-58-096 | SEWER | FA_PEG | VALID | 2114 | PICA | N | N |  | A | A | A
E-DH-58-097 | SEWER | FA_PEG | VALID | 2114 | PICA | N | N |  | A | A | A
E-DH-58-101 | SEWER | FA_PEG | VALID | 2114 | PICA | N | N |  | A | A | A
E-DH-58-103 | SEWER | FA_PEG | VALID | 2114 | PICA | N | N |  | A | A | A
E-DH-58-108 | SEWER | FA_PEG | VALID | 2114 | PICA | N | N |  | A | A | A
E-DH-58-110 | SEWER | FA_PEG | VALID | 2114 | PICA | N | N |  | A | A | A
E-DH-58-200 | SEWER | FA_PEG | VALID | 2114 | PICA | N | N |  | A | A | A
E-DH-58-201 | SEWER | FA_PEG | VALID | 2114 | PICA | N | N |  | A | A | A
E-DH-58-202 | SEWER | FA_PEG | VALID | 2114 | PICA | N | N |  | A | A | A
E-DH-58-203 | SEWER | FA_PEG | VALID | 2114 | PICA | N | N |  | A | A | A
E-DH-58-204 | SEWER | FA_PEG | VALID | 2114 | PICA | N | N |  | A | A | A
E-DH-58-205 | SEWER | FA_PEG | VALID | 2114 | PICA | N | N |  | A | A | A
E-DH-58-206 | SEWER | FA_PEG | VALID | 2114 | PICA | N | N |  | A | A | A
E-DH-58-207 | SEWER | FA_PEG | VALID | 2114 | PICA | N | N |  | A | A | A
E-DH-58-208 | SEWER | FA_PEG | VALID | 2114 | PICA | N | N |  | A | A | A
E-DH-58-209 | SEWER | FA_PEG | VALID | 2114 | PICA | N | N |  | A | A | A
E-DH-58-210 | SEWER | FA_PEG | VALID | 2114 | PICA | N | N |  | A | A | A
E-DH-58-211 | SEWER | FA_PEG | VALID | 2114 | PICA | N | N |  | A | A | A
E-DH-58-019 | SEWER | FA_PEG | VALID | 2114 | PICA | N | N |  | A | A | A
E-DH-58-020 | SEWER | FA_PEG | VALID | 2114 | PICA | N | N |  | A | A | A
E-DH-58-022 | SEWER | FA_PEG | VALID | 2114 | PICA | N | N |  | A | A | A
E-DH-58-026 | SEWER | FA_PEG | VALID | 2114 | PICA | N | N |  | A | A | A
E-DH-58-028 | SEWER | FA_PEG | VALID | 2114 | PICA | N | N |  | A | A | A
E-DH-58-029 | SEWER | FA_PEG | VALID | 2114 | PICA | N | N |  | A | A | A
E-DH-58-030 | SEWER | FA_PEG | VALID | 2114 | PICA | N | N |  | A | A | A
E-DH-58-031 | SEWER | FA_PEG | VALID | 2114 | PICA | N | N |  | A | A | A
E-DH-58-034 | SEWER | FA_PEG | VALID | 2114 | PICA | N | N |  | A | A | A
E-DH-58-040 | SEWER | FA_PEG | VALID | 2114 | PICA | N | N |  | A | A | A
E-DH-58-041 | SEWER | FA_PEG | VALID | 2114 | PICA | N | N |  | A | A | A
E-DH-58-043 | SEWER | FA_PEG | VALID | 2114 | PICA | N | N |  | A | A | A
E-DH-58-044 | SEWER | FA_PEG | VALID | 2114 | PICA | N | N |  | A | A | A
E-DH-58-045 | SEWER | FA_PEG | VALID | 2114 | PICA | N | N |  | A | A | A
E-DH-58-047 | SEWER | FA_PEG | VALID | 2114 | PICA | N | N |  | A | A | A
E-DH-58-048 | SEWER | FA_PEG | VALID | 2114 | PICA | N | N |  | A | A | A
E-DH-58-049 | SEWER | FA_PEG | VALID | 2114 | PICA | N | N |  | A | A | A
E-DH-58-051 | SEWER | FA_PEG | VALID | 2114 | PICA | N | N |  | A | A | A
E-DH-58-052 | SEWER | FA_PEG | VALID | 2114 | PICA | N | N |  | A | A | A
E-DH-58-053 | SEWER | FA_PEG | VALID | 2114 | PICA | N | N |  | A | A | A
E-DH-58-054 | SEWER | FA_PEG | VALID | 2114 | PICA | N | N |  | A | A | A
E-DH-58-055 | SEWER | FA_PEG | VALID | 2114 | PICA | N | N |  | A | A | A
E-DH-58-056 | SEWER | FA_PEG | VALID | 2114 | PICA | N | N |  | A | A | A
E-DH-58-059 | SEWER | FA_PEG | VALID | 2114 | PICA | N | N |  | A | A | A
E-DH-58-060 | SEWER | FA_PEG | VALID | 2114 | PICA | N | N |  | A | A | A
E-DH-58-061 | SEWER | FA_PEG | VALID | 2114 | PICA | N | N |  | A | A | A
E-DH-58-063 | SEWER | FA_PEG | VALID | 2114 | PICA | N | N |  | A | A | A
E-DH-58-065 | SEWER | FA_PEG | VALID | 2114 | PICA | N | N |  | A | A | A
E-DH-58-066 | SEWER | FA_PEG | VALID | 2114 | PICA | N | N |  | A | A | A
E-DH-58-067 | SEWER | FA_PEG | VALID | 2114 | PICA | N | N |  | A | A | A
E-DH-58-068 | SEWER | FA_PEG | VALID | 2114 | PICA | N | N |  | A | A | A
E-DH-58-069 | SEWER | FA_PEG | VALID | 2114 | PICA | N | N |  | A | A | A
E-DH-58-071 | SEWER | FA_PEG | VALID | 2114 | PICA | N | N |  | A | A | A
E-DH-58-072 | SEWER | FA_PEG | VALID | 2114 | PICA | N | N |  | A | A | A
E-DH-58-073 | SEWER | FA_PEG | VALID | 2114 | PICA | N | N |  | A | A | A
E-DH-58-074 | SEWER | FA_PEG | VALID | 2114 | PICA | N | N |  | A | A | A
E-DH-58-075 | SEWER | FA_PEG | VALID | 2114 | PICA | N | N |  | A | A | A
E-DH-58-076 | SEWER | FA_PEG | VALID | 2114 | PICA | N | N |  | A | A | A
E-DH-58-077 | SEWER | FA_PEG | VALID | 2114 | PICA | N | N |  | A | A | A
E-DH-58-078 | SEWER | FA_PEG | VALID | 2114 | PICA | N | N |  | A | A | A
E-DH-58-080 | SEWER | FA_PEG | VALID | 2114 | PICA | N | N |  | A | A | A
E-DH-58-081 | SEWER | FA_PEG | VALID | 2114 | PICA | N | N |  | A | A | A
E-DH-58-082 | SEWER | FA_PEG | VALID | 2114 | PICA | N | N |  | A | A | A
E-DH-58-083 | SEWER | FA_PEG | VALID | 2114 | PICA | N | N |  | A | A | A
E-DH-58-084 | SEWER | FA_PEG | VALID | 2114 | PICA | N | N |  | A | A | A
E-DH-58-085 | SEWER | FA_PEG | VALID | 2114 | PICA | N | N |  | A | A | A
E-DH-58-086 | SEWER | FA_PEG | VALID | 2114 | PICA | N | N |  | A | A | A
E-DH-58-090 | SEWER | FA_PEG | VALID | 2114 | PICA | N | N |  | A | A | A
E-DH-58-212 | SEWER | FA_PEG | VALID | 2114 | PICA | N | N |  | A | A | A
E-DH-58-213 | SEWER | FA_PEG | VALID | 2114 | PICA | N | N |  | A | A | A
E-DH-58-214 | SEWER | FA_PEG | VALID | 2114 | PICA | N | N |  | A | A | A
E-DH-58-215 | SEWER | FA_PEG | VALID | 2114 | PICA | N | N |  | A | A | A
E-DH-58-216 | SEWER | FA_PEG | VALID | 2114 | PICA | N | N |  | A | A | A
E-DH-58-217 | SEWER | FA_PEG | VALID | 2114 | PICA | N | N |  | A | A | A
E-DH-58-218 | SEWER | FA_PEG | VALID | 2114 | PICA | N | N |  | A | A | A
E-DH-58-219 | SEWER | FA_PEG | VALID | 2114 | PICA | N | N |  | A | A | A
E-DH-58-220 | SEWER | FA_PEG | VALID | 2114 | PICA | N | N |  | A | A | A
E-DH-58-221 | SEWER | FA_PEG | VALID | 2114 | PICA | N | N |  | A | A | A
E-DH-58-222 | SEWER | FA_PEG | VALID | 2114 | PICA | N | N |  | A | A | A
E-DH-58-223 | SEWER | FA_PEG | VALID | 2114 | PICA | N | N |  | A | A | A
E-DH-58-224 | SEWER | FA_PEG | VALID | 2114 | PICA | N | N |  | A | A | A
E-DH-58-225 | SEWER | FA_PEG | VALID | 2114 | PICA | N | N |  | A | A | A
E-DH-58-226 | SEWER | FA_PEG | VALID | 2114 | PICA | N | N |  | A | A | A
E-DH-58-227 | SEWER | FA_PEG | VALID | 2114 | PICA | N | N |  | A | A | A
E-DH-58-228 | SEWER | FA_PEG | VALID | 2114 | PICA | N | N |  | A | A | A
E-DH-58-229 | SEWER | FA_PEG | VALID | 2114 | PICA | N | N |  | A | A | A
E-DH-58-230 | SEWER | FA_PEG | VALID | 2114 | PICA | N | N |  | A | A | A
E-DH-58-231 | SEWER | FA_PEG | VALID | 2114 | PICA | N | N |  | A | A | A
E-DH-58-232 | SEWER | FA_PEG | VALID | 2114 | PICA | N | N |  | A | A | A
E-DH-58-233 | SEWER | FA_PEG | VALID | 2114 | PICA | N | N |  | A | A | A
E-DH-58-234 | SEWER | FA_PEG | VALID | 2114 | PICA | N | N |  | A | A | A
E-DH-58-235 | SEWER | FA_PEG | VALID | 2114 | PICA | N | N |  | A | A | A
E-DH-58-236 | SEWER | FA_PEG | VALID | 2114 | PICA | N | N |  | A | A | A
E-DH-58-237 | SEWER | FA_PEG | VALID | 2114 | PICA | N | N |  | A | A | A
E-DH-58-238 | SEWER | FA_PEG | VALID | 2114 | PICA | N | N |  | A | A | A
E-DH-58-239 | SEWER | FA_PEG | VALID | 2114 | PICA | N | N |  | A | A | A
E-DH-58-240 | SEWER | FA_PEG | VALID | 2114 | PICA | N | N |  | A | A | A
E-DH-58-241 | SEWER | FA_PEG | VALID | 2114 | PICA | N | N |  | A | A | A
E-DH-58-242 | SEWER | FA_PEG | VALID | 2114 | PICA | N | N |  | A | A | A
E-DH-58-243 | SEWER | FA_PEG | VALID | 2114 | PICA | N | N |  | A | A | A
E-DH-58-244 | SEWER | FA_PEG | VALID | 2114 | PICA | N | N |  | A | A | A
E-DH-58-245 | SEWER | FA_PEG | VALID | 2114 | PICA | N | N |  | A | A | A
E-DH-58-246 | SEWER | FA_PEG | VALID | 2114 | PICA | N | N |  | A | A | A
E-DH-58-247 | SEWER | FA_PEG | VALID | 2114 | PICA | N | N |  | A | A | A
E-DH-58-248 | SEWER | FA_PEG | VALID | 2114 | PICA | N | N |  | A | A | A
E-DH-58-249 | SEWER | FA_PEG | VALID | 2114 | PICA | N | N |  | A | A | A
E-DH-58-250 | SEWER | FA_PEG | VALID | 2114 | PICA | N | N |  | A | A | A
E-DH-58-251 | SEWER | FA_PEG | VALID | 2114 | PICA | N | N |  | A | A | A
E-DH-58-252 | SEWER | FA_PEG | VALID | 2114 | PICA | N | N |  | A | A | A
E-DH-58-253 | SEWER | FA_PEG | VALID | 2114 | PICA | N | N |  | A | A | A
E-DH-58-254 | SEWER | FA_PEG | VALID | 2114 | PICA | N | N |  | A | A | A
E-DH-58-255 | SEWER | FA_PEG | VALID | 2114 | PICA | N | N |  | A | A | A
E-DH-58-256 | SEWER | FA_PEG | VALID | 2114 | PICA | N | N |  | A | A | A
E-DH-58-257 | SEWER | FA_PEG | VALID | 2114 | PICA | N | N |  | A | A | A
E-DH-58-258 | SEWER | FA_PEG | VALID | 2114 | PICA | N | N |  | A | A | A
E-DH-58-259 | SEWER | FA_PEG | VALID | 2114 | PICA | N | N |  | A | A | A
E-DH-58-260 | SEWER | FA_PEG | VALID | 2114 | PICA | N | N |  | A | A | A
E-DH-58-261 | SEWER | FA_PEG | VALID | 2114 | PICA | N | N |  | A | A | A
E-DH-58-262 | SEWER | FA_PEG | VALID | 2114 | PICA | N | N |  | A | A | A
E-DH-58-263 | SEWER | FA_PEG | VALID | 2114 | PICA | N | N |  | A | A | A
E-DH-58-264 | SEWER | FA_PEG | VALID | 2114 | PICA | N | N |  | A | A | A
E-DH-58-265 | SEWER | FA_PEG | VALID | 2114 | PICA | N | N |  | A | A | A
E-DH-58-266 | SEWER | FA_PEG | VALID | 2114 | PICA | N | N |  | A | A | A
E-DH-58-267 | SEWER | FA_PEG | VALID | 2114 | PICA | N | N |  | A | A | A
E-DH-58-268 | SEWER | FA_PEG | VALID | 2114 | PICA | N | N |  | A | A | A
E-DH-58-269 | SEWER | FA_PEG | VALID | 2114 | PICA | N | N |  | A | A | A
E-DH-58-270 | SEWER | FA_PEG | VALID | 2114 | PICA | N | N |  | A | A | A
E-DH-58-271 | SEWER | FA_PEG | VALID | 2114 | PICA | N | N |  | A | A | A
E-DH-58-272 | SEWER | FA_PEG | VALID | 2114 | PICA | N | N |  | A | A | A
E-DH-58-273 | SEWER | FA_PEG | VALID | 2114 | PICA | N | N |  | A | A | A
E-DH-58-274 | SEWER | FA_PEG | VALID | 2114 | PICA | N | N |  | A | A | A
E-DH-58-275 | SEWER | FA_PEG | VALID | 2114 | PICA | N | N |  | A | A | A
E-DH-58-276 | SEWER | FA_PEG | VALID | 2114 | PICA | N | N |  | A | A | A
E-DH-58-277 | SEWER | FA_PEG | VALID | 2114 | PICA | N | N |  | A | A | A
E-DH-58-278 | SEWER | FA_PEG | VALID | 2114 | PICA | N | N |  | A | A | A
E-DH-58-279 | SEWER | FA_PEG | VALID | 2114 | PICA | N | N |  | A | A | A
E-DH-58-280 | SEWER | FA_PEG | VALID | 2114 | PICA | N | N |  | A | A | A
E-DH-58-281 | SEWER | FA_PEG | VALID | 2114 | PICA | N | N |  | A | A | A
E-DH-58-282 | SEWER | FA_PEG | VALID | 2114 | PICA | N | N |  | A | A | A
E-DH-58-283 | SEWER | FA_PEG | VALID | 2114 | PICA | N | N |  | A | A | A
E-DH-58-284 | SEWER | FA_PEG | VALID | 2114 | PICA | N | N |  | A | A | A
E-DH-58-285 | SEWER | FA_PEG | VALID | 2114 | PICA | N | N |  | A | A | A
E-DH-58-286 | SEWER | FA_PEG | VALID | 2114 | PICA | N | N |  | A | A | A
E-DH-58-287 | SEWER | FA_PEG | VALID | 2114 | PICA | N | N |  | A | A | A
E-DH-58-288 | SEWER | FA_PEG | VALID | 2114 | PICA | N | N |  | A | A | A
E-DH-58-289 | SEWER | FA_PEG | VALID | 2114 | PICA | N | N |  | A | A | A
E-DH-58-290 | SEWER | FA_PEG | VALID | 2114 | PICA | N | N |  | A | A | A
E-DH-58-294 | SEWER | FA_PEG | VALID | 2114 | PICA | N | N |  | A | A | A
E-DH-58-295 | SEWER | FA_PEG | VALID | 2114 | PICA | N | N |  | A | A | A
E-DH-58-296 | SEWER | FA_PEG | VALID | 2114 | PICA | N | N |  | A | A | A
E-DH-58-297 | SEWER | FA_PEG | VALID | 2114 | PICA | N | N |  | A | A | A
E-DH-58-298 | SEWER | FA_PEG | VALID | 2114 | PICA | N | N |  | A | A | A
E-DH-58-299 | SEWER | FA_PEG | VALID | 2114 | PICA | N | N |  | A | A | A
E-WO-58-030 | WATER | FA_PEG | VALID | 2114 | PICA | N | N |  | A | A | A
E-WU-58-001 | WATER | FA_PEG | VALID | 2114 | PICA | N | N |  | A | A | A
E-WU-58-003 | WATER | FA_PEG | VALID | 2114 | PICA | N | N |  | A | A | A
E-WU-58-005 | WATER | FA_PEG | VALID | 2114 | PICA | N | N |  | A | A | A
E-WU-58-929 | WATER | FA_PEG | VALID | 2114 | PICA | N | N |  | A | A | A
E-WO-60-002 | WATER | FA_PEG | VALID | 2114 | PICA | N | N |  | A | A | A
E-WO-60-003 | WATER | FA_PEG | VALID | 2114 | PICA | N | N |  | A | A | A
E-WO-60-004 | WATER | FA_PEG | VALID | 2114 | PICA | N | N |  | A | A | A
E-WO-60-005 | WATER | FA_PEG | VALID | 2114 | PICA | N | N |  | A | A | A
E-WO-60-006 | WATER | FA_PEG | VALID | 2114 | PICA | N | N |  | A | A | A
E-WO-60-007 | WATER | FA_PEG | VALID | 2114 | PICA | N | N |  | A | A | A
E-WO-60-008 | WATER | FA_PEG | VALID | 2114 | PICA | N | N |  | A | A | A
E-DH-58-291 | SEWER | FA_PEG | VALID | 2114 | PICA | N | N |  | A | A | A
E-DH-58-292 | SEWER | FA_PEG | VALID | 2114 | PICA | N | N |  | A | A | A
E-DH-58-293 | SEWER | FA_PEG | VALID | 2114 | PICA | N | N |  | A | A | A
E-WO-67-006 | WATER | FA_PEG | VALID | 2114 | PICA | N | N |  | A | A | A
E-WO-67-007 | WATER | FA_PEG | VALID | 2114 | PICA | N | N |  | A | A | A
E-WO-67-008 | WATER | FA_PEG | VALID | 2114 | PICA | N | N |  | A | A | A
E-WO-67-010 | WATER | FA_PEG | VALID | 2114 | PICA | N | N |  | A | A | A
E-WO-67-011 | WATER | FA_PEG | VALID | 2114 | PICA | N | N |  | A | A | A
E-WO-67-012 | WATER | FA_PEG | VALID | 2114 | PICA | N | N |  | A | A | A
E-WO-67-013 | WATER | FA_PEG | VALID | 2114 | PICA | N | N |  | A | A | A
E-WO-67-015 | WATER | FA_PEG | VALID | 2114 | PICA | N | N |  | A | A | A
E-WO-67-017 | WATER | FA_PEG | VALID | 2114 | PICA | N | N |  | A | A | A
E-WO-67-019 | WATER | FA_PEG | VALID | 2114 | PICA | N | N |  | A | A | A
E-WO-67-020 | WATER | FA_PEG | VALID | 2114 | PICA | N | N |  | A | A | A
E-WO-67-021 | WATER | FA_PEG | VALID | 2114 | PICA | N | N |  | A | A | A
E-WO-67-022 | WATER | FA_PEG | VALID | 2114 | PICA | N | N |  | A | A | A
E-WO-67-024 | WATER | FA_PEG | VALID | 2114 | PICA | N | N |  | A | A | A
E-WO-67-025 | WATER | FA_PEG | VALID | 2114 | PICA | N | N |  | A | A | A
E-WO-67-026 | WATER | FA_PEG | VALID | 2114 | PICA | N | N |  | A | A | A
E-WO-67-028 | WATER | FA_PEG | VALID | 2114 | PICA | N | N |  | A | A | A
E-WO-67-029 | WATER | FA_PEG | VALID | 2114 | PICA | N | N |  | A | A | A
E-WO-67-031 | WATER | FA_PEG | VALID | 2114 | PICA | N | N |  | A | A | A
E-WO-67-032 | WATER | FA_PEG | VALID | 2114 | PICA | N | N |  | A | A | A
E-WO-67-033 | WATER | FA_PEG | VALID | 2114 | PICA | N | N |  | A | A | A
E-WO-60-009 | WATER | FA_PEG | VALID | 2114 | PICA | N | N |  | A | A | A
E-WO-60-011 | WATER | FA_PEG | VALID | 2114 | PICA | N | N |  | A | A | A
E-WO-60-805 | WATER | FA_PEG | VALID | 2114 | PICA | N | N |  | A | A | A
E-WO-60-862 | WATER | FA_PEG | VALID | 2114 | PICA | N | N |  | A | A | A
E-WU-60-007 | WATER | FA_PEG | VALID | 2114 | PICA | N | N |  | A | A | A
E-WU-60-008 | WATER | FA_PEG | VALID | 2114 | PICA | N | N |  | A | A | A
E-WU-60-009 | WATER | FA_PEG | VALID | 2114 | PICA | N | N |  | A | A | A
E-WU-60-010 | WATER | FA_PEG | VALID | 2114 | PICA | N | N |  | A | A | A
E-WU-60-011 | WATER | FA_PEG | VALID | 2114 | PICA | N | N |  | A | A | A
E-WU-60-012 | WATER | FA_PEG | VALID | 2114 | PICA | N | N |  | A | A | A
E-WU-60-167 | WATER | FA_PEG | VALID | 2114 | PICA | N | N |  | A | A | A
E-WU-60-168 | WATER | FA_PEG | VALID | 2114 | PICA | N | N |  | A | A | A
E-WU-60-169 | WATER | FA_PEG | VALID | 2114 | PICA | N | N |  | A | A | A
E-WU-60-928 | WATER | FA_PEG | VALID | 2114 | PICA | N | N |  | A | A | A
E-WU-60-930 | WATER | FA_PEG | VALID | 2114 | PICA | N | N |  | A | A | A
E-WU-60-931 | WATER | FA_PEG | VALID | 2114 | PICA | N | N |  | A | A | A
E-WU-60-932 | WATER | FA_PEG | VALID | 2114 | PICA | N | N |  | A | A | A
E-WU-60-934 | WATER | FA_PEG | VALID | 2114 | PICA | N | N |  | A | A | A
E-WU-60-935 | WATER | FA_PEG | VALID | 2114 | PICA | N | N |  | A | A | A
E-WU-60-936 | WATER | FA_PEG | VALID | 2114 | PICA | N | N |  | A | A | A
E-WO-61-005 | WATER | FA_PEG | VALID | 2114 | PICA | N | N |  | A | A | A
E-WO-61-008 | WATER | FA_PEG | VALID | 2114 | PICA | N | N |  | A | A | A
E-WU-61-009 | WATER | FA_PEG | VALID | 2114 | PICA | N | N |  | A | A | A
E-WO-65-001 | WATER | FA_PEG | VALID | 2114 | PICA | N | N |  | A | A | A
E-WO-65-002 | WATER | FA_PEG | VALID | 2114 | PICA | N | N |  | A | A | A
E-WO-65-003 | WATER | FA_PEG | VALID | 2114 | PICA | N | N |  | A | A | A
E-WO-65-004 | WATER | FA_PEG | VALID | 2114 | PICA | N | N |  | A | A | A
E-WO-65-005 | WATER | FA_PEG | VALID | 2114 | PICA | N | N |  | A | A | A
E-WO-65-134 | WATER | FA_PEG | VALID | 2114 | PICA | N | N |  | A | A | A
E-WO-65-135 | WATER | FA_PEG | VALID | 2114 | PICA | N | N |  | A | A | A
E-WO-65-136 | WATER | FA_PEG | VALID | 2114 | PICA | N | N |  | A | A | A
E-WO-65-137 | WATER | FA_PEG | VALID | 2114 | PICA | N | N |  | A | A | A
E-WO-65-138 | WATER | FA_PEG | VALID | 2114 | PICA | N | N |  | A | A | A
E-WO-65-139 | WATER | FA_PEG | VALID | 2114 | PICA | N | N |  | A | A | A
E-WO-65-140 | WATER | FA_PEG | VALID | 2114 | PICA | N | N |  | A | A | A
E-WO-65-141 | WATER | FA_PEG | VALID | 2114 | PICA | N | N |  | A | A | A
E-WO-65-142 | WATER | FA_PEG | VALID | 2114 | PICA | N | N |  | A | A | A
E-WO-65-143 | WATER | FA_PEG | VALID | 2114 | PICA | N | N |  | A | A | A
E-DF-67-001 | SEWER | FA_PEG | VALID | 2114 | PICA | N | N |  | A | A | A
E-DF-67-002 | SEWER | FA_PEG | VALID | 2114 | PICA | N | N |  | A | A | A
E-DF-67-003 | SEWER | FA_PEG | VALID | 2114 | PICA | N | N |  | A | A | A
E-DF-67-004 | SEWER | FA_PEG | VALID | 2114 | PICA | N | N |  | A | A | A
E-VT-67-001 | WATER | FA_PEG | VALID | 2114 | PICA | N | N |  | A | A | A
E-WO-67-001 | WATER | FA_PEG | VALID | 2114 | PICA | N | N |  | A | A | A
E-WO-67-002 | WATER | FA_PEG | VALID | 2114 | PICA | N | N |  | A | A | A
E-WO-67-003 | WATER | FA_PEG | VALID | 2114 | PICA | N | N |  | A | A | A
E-WO-67-004 | WATER | FA_PEG | VALID | 2114 | PICA | N | N |  | A | A | A
E-WO-67-005 | WATER | FA_PEG | VALID | 2114 | PICA | N | N |  | A | A | A
E-WO-67-034 | WATER | FA_PEG | VALID | 2114 | PICA | N | N |  | A | A | A
E-WO-67-035 | WATER | FA_PEG | VALID | 2114 | PICA | N | N |  | A | A | A
E-WO-67-036 | WATER | FA_PEG | VALID | 2114 | PICA | N | N |  | A | A | A
E-WO-67-038 | WATER | FA_PEG | VALID | 2114 | PICA | N | N |  | A | A | A
E-WO-67-039 | WATER | FA_PEG | VALID | 2114 | PICA | N | N |  | A | A | A
E-WO-67-040 | WATER | FA_PEG | VALID | 2114 | PICA | N | N |  | A | A | A
E-WO-67-048 | WATER | FA_PEG | VALID | 2114 | PICA | N | N |  | A | A | A
E-WO-67-049 | WATER | FA_PEG | VALID | 2114 | PICA | N | N |  | A | A | A
E-WO-67-051 | WATER | FA_PEG | VALID | 2114 | PICA | N | N |  | A | A | A
E-WO-67-052 | WATER | FA_PEG | VALID | 2114 | PICA | N | N |  | A | A | A
E-WO-67-053 | WATER | FA_PEG | VALID | 2114 | PICA | N | N |  | A | A | A
E-WO-67-054 | WATER | FA_PEG | VALID | 2114 | PICA | N | N |  | A | A | A
E-WO-67-055 | WATER | FA_PEG | VALID | 2114 | PICA | N | N |  | A | A | A
E-WO-67-056 | WATER | FA_PEG | VALID | 2114 | PICA | N | N |  | A | A | A
E-WO-67-057 | WATER | FA_PEG | VALID | 2114 | PICA | N | N |  | A | A | A
E-WO-67-058 | WATER | FA_PEG | VALID | 2114 | PICA | N | N |  | A | A | A
E-WO-67-059 | WATER | FA_PEG | VALID | 2114 | PICA | N | N |  | A | A | A
E-WO-67-060 | WATER | FA_PEG | VALID | 2114 | PICA | N | N |  | A | A | A
E-WO-67-061 | WATER | FA_PEG | VALID | 2114 | PICA | N | N |  | A | A | A
E-WO-67-062 | WATER | FA_PEG | VALID | 2114 | PICA | N | N |  | A | A | A
E-WO-67-063 | WATER | FA_PEG | VALID | 2114 | PICA | N | N |  | A | A | A
E-WO-67-064 | WATER | FA_PEG | VALID | 2114 | PICA | N | N |  | A | A | A
E-WO-67-067 | WATER | FA_PEG | VALID | 2114 | PICA | N | N |  | A | A | A
E-WO-67-068 | WATER | FA_PEG | VALID | 2114 | PICA | N | N |  | A | A | A
E-WO-67-069 | WATER | FA_PEG | VALID | 2114 | PICA | N | N |  | A | A | A
E-WO-67-070 | WATER | FA_PEG | VALID | 2114 | PICA | N | N |  | A | A | A
E-WO-67-071 | WATER | FA_PEG | VALID | 2114 | PICA | N | N |  | A | A | A
E-WO-67-072 | WATER | FA_PEG | VALID | 2114 | PICA | N | N |  | A | A | A
E-WO-67-073 | WATER | FA_PEG | VALID | 2114 | PICA | N | N |  | A | A | A
E-WO-67-074 | WATER | FA_PEG | VALID | 2114 | PICA | N | N |  | A | A | A
E-WO-67-075 | WATER | FA_PEG | VALID | 2114 | PICA | N | N |  | A | A | A
E-WO-67-076 | WATER | FA_PEG | VALID | 2114 | PICA | N | N |  | A | A | A
E-WO-67-077 | WATER | FA_PEG | VALID | 2114 | PICA | N | N |  | A | A | A
E-WO-67-078 | WATER | FA_PEG | VALID | 2114 | PICA | N | N |  | A | A | A
E-WO-67-079 | WATER | FA_PEG | VALID | 2114 | PICA | N | N |  | A | A | A
E-WO-67-080 | WATER | FA_PEG | VALID | 2114 | PICA | N | N |  | A | A | A
E-WO-67-081 | WATER | FA_PEG | VALID | 2114 | PICA | N | N |  | A | A | A
E-WO-67-082 | WATER | FA_PEG | VALID | 2114 | PICA | N | N |  | A | A | A
E-WO-67-083 | WATER | FA_PEG | VALID | 2114 | PICA | N | N |  | A | A | A
E-WO-67-085 | WATER | FA_PEG | VALID | 2114 | PICA | N | N |  | A | A | A
E-WO-67-086 | WATER | FA_PEG | VALID | 2114 | PICA | N | N |  | A | A | A
E-WO-67-089 | WATER | FA_PEG | VALID | 2114 | PICA | N | N |  | A | A | A
E-WO-67-090 | WATER | FA_PEG | VALID | 2114 | PICA | N | N |  | A | A | A
E-WO-67-091 | WATER | FA_PEG | VALID | 2114 | PICA | N | N |  | A | A | A
E-WO-67-092 | WATER | FA_PEG | VALID | 2114 | PICA | N | N |  | A | A | A
E-WO-67-093 | WATER | FA_PEG | VALID | 2114 | PICA | N | N |  | A | A | A
E-WO-67-099 | WATER | FA_PEG | VALID | 2114 | PICA | N | N |  | A | A | A
E-WO-67-101 | WATER | FA_PEG | VALID | 2114 | PICA | N | N |  | A | A | A
E-WO-67-102 | WATER | FA_PEG | VALID | 2114 | PICA | N | N |  | A | A | A
E-WO-67-103 | WATER | FA_PEG | VALID | 2114 | PICA | N | N |  | A | A | A
E-WO-67-104 | WATER | FA_PEG | VALID | 2114 | PICA | N | N |  | A | A | A
E-WO-67-105 | WATER | FA_PEG | VALID | 2114 | PICA | N | N |  | A | A | A
E-WO-67-106 | WATER | FA_PEG | VALID | 2114 | PICA | N | N |  | A | A | A
E-WO-67-107 | WATER | FA_PEG | VALID | 2114 | PICA | N | N |  | A | A | A
E-WO-67-108 | WATER | FA_PEG | VALID | 2114 | PICA | N | N |  | A | A | A
E-WO-67-110 | WATER | FA_PEG | VALID | 2114 | PICA | N | N |  | A | A | A
E-WO-67-112 | WATER | FA_PEG | VALID | 2114 | PICA | N | N |  | A | A | A
E-WO-67-113 | WATER | FA_PEG | VALID | 2114 | PICA | N | N |  | A | A | A
E-WO-67-116 | WATER | FA_PEG | VALID | 2114 | PICA | N | N |  | A | A | A
E-WO-67-118 | WATER | FA_PEG | VALID | 2114 | PICA | N | N |  | A | A | A
E-WO-67-119 | WATER | FA_PEG | VALID | 2114 | PICA | N | N |  | A | A | A
E-WO-67-120 | WATER | FA_PEG | VALID | 2114 | PICA | N | N |  | A | A | A
E-WO-67-123 | WATER | FA_PEG | VALID | 2114 | PICA | N | N |  | A | A | A
E-WO-67-124 | WATER | FA_PEG | VALID | 2114 | PICA | N | N |  | A | A | A
E-WO-67-126 | WATER | FA_PEG | VALID | 2114 | PICA | N | N |  | A | A | A
E-WO-67-128 | WATER | FA_PEG | VALID | 2114 | PICA | N | N |  | A | A | A
E-WO-67-131 | WATER | FA_PEG | VALID | 2114 | PICA | N | N |  | A | A | A
E-WO-67-132 | WATER | FA_PEG | VALID | 2114 | PICA | N | N |  | A | A | A
E-WO-67-133 | WATER | FA_PEG | VALID | 2114 | PICA | N | N |  | A | A | A
E-WO-67-136 | WATER | FA_PEG | VALID | 2114 | PICA | N | N |  | A | A | A
E-WO-67-137 | WATER | FA_PEG | VALID | 2114 | PICA | N | N |  | A | A | A
E-WO-67-139 | WATER | FA_PEG | VALID | 2114 | PICA | N | N |  | A | A | A
E-WO-67-145 | WATER | FA_PEG | VALID | 2114 | PICA | N | N |  | A | A | A
E-WO-67-151 | WATER | FA_PEG | VALID | 2114 | PICA | N | N |  | A | A | A
E-WO-67-152 | WATER | FA_PEG | VALID | 2114 | PICA | N | N |  | A | A | A
E-WO-67-160 | WATER | FA_PEG | VALID | 2114 | PICA | N | N |  | A | A | A
E-WO-67-161 | WATER | FA_PEG | VALID | 2114 | PICA | N | N |  | A | A | A
E-WO-67-162 | WATER | FA_PEG | VALID | 2114 | PICA | N | N |  | A | A | A
E-WO-67-163 | WATER | FA_PEG | VALID | 2114 | PICA | N | N |  | A | A | A
E-WO-67-164 | WATER | FA_PEG | VALID | 2114 | PICA | N | N |  | A | A | A
E-WO-67-165 | WATER | FA_PEG | VALID | 2114 | PICA | N | N |  | A | A | A
E-WO-67-166 | WATER | FA_PEG | VALID | 2114 | PICA | N | N |  | A | A | A
E-WO-67-167 | WATER | FA_PEG | VALID | 2114 | PICA | N | N |  | A | A | A
E-WO-67-168 | WATER | FA_PEG | VALID | 2114 | PICA | N | N |  | A | A | A
E-WO-67-169 | WATER | FA_PEG | VALID | 2114 | PICA | N | N |  | A | A | A
E-WO-67-170 | WATER | FA_PEG | VALID | 2114 | PICA | N | N |  | A | A | A
E-WO-67-172 | WATER | FA_PEG | VALID | 2114 | PICA | N | N |  | A | A | A
E-WO-67-185 | WATER | FA_PEG | VALID | 2114 | PICA | N | N |  | A | A | A
E-WO-67-187 | WATER | FA_PEG | VALID | 2114 | PICA | N | N |  | A | A | A
E-WO-67-188 | WATER | FA_PEG | VALID | 2114 | PICA | N | N |  | A | A | A
E-WO-67-189 | WATER | FA_PEG | VALID | 2114 | PICA | N | N |  | A | A | A
E-WO-67-190 | WATER | FA_PEG | VALID | 2114 | PICA | N | N |  | A | A | A
E-WO-67-191 | WATER | FA_PEG | VALID | 2114 | PICA | N | N |  | A | A | A
E-WO-67-192 | WATER | FA_PEG | VALID | 2114 | PICA | N | N |  | A | A | A
E-WO-67-241 | WATER | FA_PEG | VALID | 2114 | PICA | N | N |  | A | A | A
E-WO-67-242 | WATER | FA_PEG | VALID | 2114 | PICA | N | N |  | A | A | A
E-WO-67-243 | WATER | FA_PEG | VALID | 2114 | PICA | N | N |  | A | A | A
E-WO-67-244 | WATER | FA_PEG | VALID | 2114 | PICA | N | N |  | A | A | A
E-WO-67-245 | WATER | FA_PEG | VALID | 2114 | PICA | N | N |  | A | A | A
E-WO-67-251 | WATER | FA_PEG | VALID | 2114 | PICA | N | N |  | A | A | A
E-WO-67-200 | WATER | FA_PEG | VALID | 2114 | PICA | N | N |  | A | A | A
E-WO-67-201 | WATER | FA_PEG | VALID | 2114 | PICA | N | N |  | A | A | A
E-WO-67-203 | WATER | FA_PEG | VALID | 2114 | PICA | N | N |  | A | A | A
E-WO-67-204 | WATER | FA_PEG | VALID | 2114 | PICA | N | N |  | A | A | A
E-WO-67-205 | WATER | FA_PEG | VALID | 2114 | PICA | N | N |  | A | A | A
E-WO-67-221 | WATER | FA_PEG | VALID | 2114 | PICA | N | N |  | A | A | A
E-WF-81-009 | WATER | FA_PEG | VALID | 2114 | PICA | N | N |  | A | A | A
E-WF-81-018 | WATER | FA_PEG | VALID | 2114 | PICA | N | N |  | A | A | A
E-WF-81-019 | WATER | FA_PEG | VALID | 2114 | PICA | N | N |  | A | A | A
E-WF-81-034 | WATER | FA_PEG | VALID | 2114 | PICA | N | N |  | A | A | A
E-WF-81-035 | WATER | FA_PEG | VALID | 2114 | PICA | N | N |  | A | A | A
E-WF-81-036 | WATER | FA_PEG | VALID | 2114 | PICA | N | N |  | A | A | A
E-WF-81-037 | WATER | FA_PEG | VALID | 2114 | PICA | N | N |  | A | A | A
E-WF-81-038 | WATER | FA_PEG | VALID | 2114 | PICA | N | N |  | A | A | A
E-WF-81-039 | WATER | FA_PEG | VALID | 2114 | PICA | N | N |  | A | A | A
E-WF-81-040 | WATER | FA_PEG | VALID | 2114 | PICA | N | N |  | A | A | A
E-WF-81-041 | WATER | FA_PEG | VALID | 2114 | PICA | N | N |  | A | A | A
E-WF-81-042 | WATER | FA_PEG | VALID | 2114 | PICA | N | N |  | A | A | A
E-WO-67-252 | WATER | FA_PEG | VALID | 2114 | PICA | N | N |  | A | A | A
E-WO-67-253 | WATER | FA_PEG | VALID | 2114 | PICA | N | N |  | A | A | A
E-WO-67-254 | WATER | FA_PEG | VALID | 2114 | PICA | N | N |  | A | A | A
E-WU-67-003 | WATER | FA_PEG | VALID | 2114 | PICA | N | N |  | A | A | A
E-WU-67-004 | WATER | FA_PEG | VALID | 2114 | PICA | N | N |  | A | A | A
E-WU-67-005 | WATER | FA_PEG | VALID | 2114 | PICA | N | N |  | A | A | A
E-WO-67-272 | WATER | FA_PEG | VALID | 2114 | PICA | N | N |  | A | A | A
E-WO-67-273 | WATER | FA_PEG | VALID | 2114 | PICA | N | N |  | A | A | A
E-WO-67-274 | WATER | FA_PEG | VALID | 2114 | PICA | N | N |  | A | A | A
E-WO-67-275 | WATER | FA_PEG | VALID | 2114 | PICA | N | N |  | A | A | A
E-WO-67-276 | WATER | FA_PEG | VALID | 2114 | PICA | N | N |  | A | A | A
E-WO-67-277 | WATER | FA_PEG | VALID | 2114 | PICA | N | N |  | A | A | A
E-WF-81-020 | WATER | FA_PEG | VALID | 2114 | PICA | N | N |  | A | A | A
E-WF-81-026 | WATER | FA_PEG | VALID | 2114 | PICA | N | N |  | A | A | A
E-WF-81-033 | WATER | FA_PEG | VALID | 2114 | PICA | N | N |  | A | A | A
E-WF-81-046 | WATER | FA_PEG | VALID | 2114 | PICA | N | N |  | A | A | A
E-WF-81-047 | WATER | FA_PEG | VALID | 2114 | PICA | N | N |  | A | A | A
E-WF-81-050 | WATER | FA_PEG | VALID | 2114 | PICA | N | N |  | A | A | A
E-WF-81-052 | WATER | FA_PEG | VALID | 2114 | PICA | N | N |  | A | A | A
E-WF-81-100 | WATER | FA_PEG | VALID | 2114 | PICA | N | N |  | A | A | A
E-WF-81-101 | WATER | FA_PEG | VALID | 2114 | PICA | N | N |  | A | A | A
E-WF-81-102 | WATER | FA_PEG | VALID | 2114 | PICA | N | N |  | A | A | A
E-WF-81-103 | WATER | FA_PEG | VALID | 2114 | PICA | N | N |  | A | A | A
E-WF-81-104 | WATER | FA_PEG | VALID | 2114 | PICA | N | N |  | A | A | A
E-WO-67-263 | WATER | FA_PEG | VALID | 2114 | PICA | N | N |  | A | A | A
E-WO-67-264 | WATER | FA_PEG | VALID | 2114 | PICA | N | N |  | A | A | A
E-WO-67-271 | WATER | FA_PEG | VALID | 2114 | PICA | N | N |  | A | A | A
E-WO-67-222 | WATER | FA_PEG | VALID | 2114 | PICA | N | N |  | A | A | A
E-WO-67-223 | WATER | FA_PEG | VALID | 2114 | PICA | N | N |  | A | A | A
E-WO-67-224 | WATER | FA_PEG | VALID | 2114 | PICA | N | N |  | A | A | A
E-WO-67-225 | WATER | FA_PEG | VALID | 2114 | PICA | N | N |  | A | A | A
E-WO-67-226 | WATER | FA_PEG | VALID | 2114 | PICA | N | N |  | A | A | A
E-WO-67-227 | WATER | FA_PEG | VALID | 2114 | PICA | N | N |  | A | A | A
E-WF-81-160 | WATER | FA_PEG | VALID | 2114 | PICA | N | N |  | A | A | A
E-WF-81-161 | WATER | FA_PEG | VALID | 2114 | PICA | N | N |  | A | A | A
E-WF-81-162 | WATER | FA_PEG | VALID | 2114 | PICA | N | N |  | A | A | A
E-WO-67-228 | WATER | FA_PEG | VALID | 2114 | PICA | N | N |  | A | A | A
E-WO-67-229 | WATER | FA_PEG | VALID | 2114 | PICA | N | N |  | A | A | A
E-WO-67-234 | WATER | FA_PEG | VALID | 2114 | PICA | N | N |  | A | A | A
E-WF-81-105 | WATER | FA_PEG | VALID | 2114 | PICA | N | N |  | A | A | A
E-WF-81-106 | WATER | FA_PEG | VALID | 2114 | PICA | N | N |  | A | A | A
E-WF-81-107 | WATER | FA_PEG | VALID | 2114 | PICA | N | N |  | A | A | A
E-WF-81-108 | WATER | FA_PEG | VALID | 2114 | PICA | N | N |  | A | A | A
E-WF-81-109 | WATER | FA_PEG | VALID | 2114 | PICA | N | N |  | A | A | A
E-WF-81-110 | WATER | FA_PEG | VALID | 2114 | PICA | N | N |  | A | A | A
E-WF-81-111 | WATER | FA_PEG | VALID | 2114 | PICA | N | N |  | A | A | A
E-WF-81-112 | WATER | FA_PEG | VALID | 2114 | PICA | N | N |  | A | A | A
E-WF-81-113 | WATER | FA_PEG | VALID | 2114 | PICA | N | N |  | A | A | A
E-WF-81-114 | WATER | FA_PEG | VALID | 2114 | PICA | N | N |  | A | A | A
E-WF-81-115 | WATER | FA_PEG | VALID | 2114 | PICA | N | N |  | A | A | A
E-WF-81-116 | WATER | FA_PEG | VALID | 2114 | PICA | N | N |  | A | A | A
E-WF-81-117 | WATER | FA_PEG | VALID | 2114 | PICA | N | N |  | A | A | A
E-WF-81-118 | WATER | FA_PEG | VALID | 2114 | PICA | N | N |  | A | A | A
E-WF-81-119 | WATER | FA_PEG | VALID | 2114 | PICA | N | N |  | A | A | A
E-WF-81-120 | WATER | FA_PEG | VALID | 2114 | PICA | N | N |  | A | A | A
E-WF-81-140 | WATER | FA_PEG | VALID | 2114 | PICA | N | N |  | A | A | A
E-WF-81-141 | WATER | FA_PEG | VALID | 2114 | PICA | N | N |  | A | A | A
E-WF-81-142 | WATER | FA_PEG | VALID | 2114 | PICA | N | N |  | A | A | A
E-WF-81-143 | WATER | FA_PEG | VALID | 2114 | PICA | N | N |  | A | A | A
E-WF-81-144 | WATER | FA_PEG | VALID | 2114 | PICA | N | N |  | A | A | A
E-WO-67-278 | WATER | FA_PEG | VALID | 2114 | PICA | N | N |  | A | A | A
E-WO-67-279 | WATER | FA_PEG | VALID | 2114 | PICA | N | N |  | A | A | A
E-WO-67-280 | WATER | FA_PEG | VALID | 2114 | PICA | N | N |  | A | A | A
E-WO-67-281 | WATER | FA_PEG | VALID | 2114 | PICA | N | N |  | A | A | A
E-WO-67-282 | WATER | FA_PEG | VALID | 2114 | PICA | N | N |  | A | A | A
E-WO-67-287 | WATER | FA_PEG | VALID | 2114 | PICA | N | N |  | A | A | A
E-WO-67-288 | WATER | FA_PEG | VALID | 2114 | PICA | N | N |  | A | A | A
E-WO-67-720 | WATER | FA_PEG | VALID | 2114 | PICA | N | N |  | A | A | A
E-WO-67-805 | WATER | FA_PEG | VALID | 2114 | PICA | N | N |  | A | A | A
E-WO-67-850 | WATER | FA_PEG | VALID | 2114 | PICA | N | N |  | A | A | A
E-WU-67-001 | WATER | FA_PEG | VALID | 2114 | PICA | N | N |  | A | A | A
E-WU-67-002 | WATER | FA_PEG | VALID | 2114 | PICA | N | N |  | A | A | A
E-WF-81-145 | WATER | FA_PEG | VALID | 2114 | PICA | N | N |  | A | A | A
E-WF-81-146 | WATER | FA_PEG | VALID | 2114 | PICA | N | N |  | A | A | A
E-WF-81-150 | WATER | FA_PEG | VALID | 2114 | PICA | N | N |  | A | A | A
E-WF-81-151 | WATER | FA_PEG | VALID | 2114 | PICA | N | N |  | A | A | A
E-WF-81-152 | WATER | FA_PEG | VALID | 2114 | PICA | N | N |  | A | A | A
E-WF-81-153 | WATER | FA_PEG | VALID | 2114 | PICA | N | N |  | A | A | A
E-WF-81-154 | WATER | FA_PEG | VALID | 2114 | PICA | N | N |  | A | A | A
E-WF-81-155 | WATER | FA_PEG | VALID | 2114 | PICA | N | N |  | A | A | A
E-WF-81-156 | WATER | FA_PEG | VALID | 2114 | PICA | N | N |  | A | A | A
E-WU-67-006 | WATER | FA_PEG | VALID | 2114 | PICA | N | N |  | A | A | A
E-WF-81-001 | WATER | FA_PEG | VALID | 2114 | PICA | N | N |  | A | A | A
E-WF-81-002 | WATER | FA_PEG | VALID | 2114 | PICA | N | N |  | A | A | A
E-WF-81-003 | WATER | FA_PEG | VALID | 2114 | PICA | N | N |  | A | A | A
E-WF-81-004 | WATER | FA_PEG | VALID | 2114 | PICA | N | N |  | A | A | A
E-WF-81-005 | WATER | FA_PEG | VALID | 2114 | PICA | N | N |  | A | A | A
E-WF-81-043 | WATER | FA_PEG | VALID | 2114 | PICA | N | N |  | A | A | A
E-WF-81-044 | WATER | FA_PEG | VALID | 2114 | PICA | N | N |  | A | A | A
E-WF-81-045 | WATER | FA_PEG | VALID | 2114 | PICA | N | N |  | A | A | A
E-WF-81-163 | WATER | FA_PEG | VALID | 2114 | PICA | N | N |  | A | A | A
E-WF-81-164 | WATER | FA_PEG | VALID | 2114 | PICA | N | N |  | A | A | A
E-WF-81-165 | WATER | FA_PEG | VALID | 2114 | PICA | N | N |  | A | A | A
E-WF-81-166 | WATER | FA_PEG | VALID | 2114 | PICA | N | N |  | A | A | A
E-WF-81-170 | WATER | FA_PEG | VALID | 2114 | PICA | N | N |  | A | A | A
E-WF-81-171 | WATER | FA_PEG | VALID | 2114 | PICA | N | N |  | A | A | A
E-WF-81-172 | WATER | FA_PEG | VALID | 2114 | PICA | N | N |  | A | A | A
E-WF-81-173 | WATER | FA_PEG | VALID | 2114 | PICA | N | N |  | A | A | A
E-WF-81-174 | WATER | FA_PEG | VALID | 2114 | PICA | N | N |  | A | A | A
E-WF-81-175 | WATER | FA_PEG | VALID | 2114 | PICA | N | N |  | A | A | A
E-WF-81-176 | WATER | FA_PEG | VALID | 2114 | PICA | N | N |  | A | A | A
E-WF-81-180 | WATER | FA_PEG | VALID | 2114 | PICA | N | N |  | A | A | A
E-WF-81-181 | WATER | FA_PEG | VALID | 2114 | PICA | N | N |  | A | A | A
E-WF-81-182 | WATER | FA_PEG | VALID | 2114 | PICA | N | N |  | A | A | A
E-WF-81-183 | WATER | FA_PEG | VALID | 2114 | PICA | N | N |  | A | A | A
E-WF-81-184 | WATER | FA_PEG | VALID | 2114 | PICA | N | N |  | A | A | A
E-WF-81-185 | WATER | FA_PEG | VALID | 2114 | PICA | N | N |  | A | A | A
E-WF-81-186 | WATER | FA_PEG | VALID | 2114 | PICA | N | N |  | A | A | A
E-WF-81-201 | WATER | FA_PEG | VALID | 2114 | PICA | N | N |  | A | A | A
E-WF-81-202 | WATER | FA_PEG | VALID | 2114 | PICA | N | N |  | A | A | A
E-WF-81-203 | WATER | FA_PEG | VALID | 2114 | PICA | N | N |  | A | A | A
E-WF-81-204 | WATER | FA_PEG | VALID | 2114 | PICA | N | N |  | A | A | A
E-WF-81-205 | WATER | FA_PEG | VALID | 2114 | PICA | N | N |  | A | A | A
E-WF-81-206 | WATER | FA_PEG | VALID | 2114 | PICA | N | N |  | A | A | A
E-WF-81-207 | WATER | FA_PEG | VALID | 2114 | PICA | N | N |  | A | A | A
E-WF-81-208 | WATER | FA_PEG | VALID | 2114 | PICA | N | N |  | A | A | A
E-WF-81-209 | WATER | FA_PEG | VALID | 2114 | PICA | N | N |  | A | A | A
E-WF-81-210 | WATER | FA_PEG | VALID | 2114 | PICA | N | N |  | A | A | A
E-WF-81-211 | WATER | FA_PEG | VALID | 2114 | PICA | N | N |  | A | A | A
E-WF-81-212 | WATER | FA_PEG | VALID | 2114 | PICA | N | N |  | A | A | A
E-WF-81-213 | WATER | FA_PEG | VALID | 2114 | PICA | N | N |  | A | A | A
E-WF-81-214 | WATER | FA_PEG | VALID | 2114 | PICA | N | N |  | A | A | A
E-WF-81-215 | WATER | FA_PEG | VALID | 2114 | PICA | N | N |  | A | A | A
E-WF-81-216 | WATER | FA_PEG | VALID | 2114 | PICA | N | N |  | A | A | A
E-WF-81-217 | WATER | FA_PEG | VALID | 2114 | PICA | N | N |  | A | A | A
E-WF-81-218 | WATER | FA_PEG | VALID | 2114 | PICA | N | N |  | A | A | A
E-WF-81-219 | WATER | FA_PEG | VALID | 2114 | PICA | N | N |  | A | A | A
E-WF-81-220 | WATER | FA_PEG | VALID | 2114 | PICA | N | N |  | A | A | A
E-WF-81-221 | WATER | FA_PEG | VALID | 2114 | PICA | N | N |  | A | A | A
E-WF-81-222 | WATER | FA_PEG | VALID | 2114 | PICA | N | N |  | A | A | A
E-WF-81-223 | WATER | FA_PEG | VALID | 2114 | PICA | N | N |  | A | A | A
E-WF-81-224 | WATER | FA_PEG | VALID | 2114 | PICA | N | N |  | A | A | A
E-WF-81-225 | WATER | FA_PEG | VALID | 2114 | PICA | N | N |  | A | A | A
E-WF-81-226 | WATER | FA_PEG | VALID | 2114 | PICA | N | N |  | A | A | A
E-WF-81-230 | WATER | FA_PEG | VALID | 2114 | PICA | N | N |  | A | A | A
E-WF-81-231 | WATER | FA_PEG | VALID | 2114 | PICA | N | N |  | A | A | A
E-WF-81-232 | WATER | FA_PEG | VALID | 2114 | PICA | N | N |  | A | A | A
E-WF-81-233 | WATER | FA_PEG | VALID | 2114 | PICA | N | N |  | A | A | A
E-WF-81-234 | WATER | FA_PEG | VALID | 2114 | PICA | N | N |  | A | A | A
E-WF-81-235 | WATER | FA_PEG | VALID | 2114 | PICA | N | N |  | A | A | A
E-WF-81-236 | WATER | FA_PEG | VALID | 2114 | PICA | N | N |  | A | A | A
E-WF-81-237 | WATER | FA_PEG | VALID | 2114 | PICA | N | N |  | A | A | A
E-WF-81-238 | WATER | FA_PEG | VALID | 2114 | PICA | N | N |  | A | A | A
E-WF-81-239 | WATER | FA_PEG | VALID | 2114 | PICA | N | N |  | A | A | A
E-WF-81-240 | WATER | FA_PEG | VALID | 2114 | PICA | N | N |  | A | A | A
E-WF-81-241 | WATER | FA_PEG | VALID | 2114 | PICA | N | N |  | A | A | A
E-WF-81-242 | WATER | FA_PEG | VALID | 2114 | PICA | N | N |  | A | A | A
E-WF-81-243 | WATER | FA_PEG | VALID | 2114 | PICA | N | N |  | A | A | A
E-WF-81-244 | WATER | FA_PEG | VALID | 2114 | PICA | N | N |  | A | A | A
E-WF-81-245 | WATER | FA_PEG | VALID | 2114 | PICA | N | N |  | A | A | A
E-WF-81-246 | WATER | FA_PEG | VALID | 2114 | PICA | N | N |  | A | A | A
E-WF-81-247 | WATER | FA_PEG | VALID | 2114 | PICA | N | N |  | A | A | A
E-WF-81-227 | WATER | FA_PEG | VALID | 2114 | PICA | N | N |  | A | A | A
E-WF-81-228 | WATER | FA_PEG | VALID | 2114 | PICA | N | N |  | A | A | A
E-WF-81-229 | WATER | FA_PEG | VALID | 2114 | PICA | N | N |  | A | A | A
E-WF-81-342 | WATER | FA_PEG | VALID | 2114 | PICA | N | N |  | A | A | A
E-WF-81-343 | WATER | FA_PEG | VALID | 2114 | PICA | N | N |  | A | A | A
E-WF-81-344 | WATER | FA_PEG | VALID | 2114 | PICA | N | N |  | A | A | A
E-WF-81-345 | WATER | FA_PEG | VALID | 2114 | PICA | N | N |  | A | A | A
E-WF-81-346 | WATER | FA_PEG | VALID | 2114 | PICA | N | N |  | A | A | A
E-WF-81-347 | WATER | FA_PEG | VALID | 2114 | PICA | N | N |  | A | A | A
E-WF-81-348 | WATER | FA_PEG | VALID | 2114 | PICA | N | N |  | A | A | A
E-WF-81-349 | WATER | FA_PEG | VALID | 2114 | PICA | N | N |  | A | A | A
E-WF-81-350 | WATER | FA_PEG | VALID | 2114 | PICA | N | N |  | A | A | A
E-WF-81-351 | WATER | FA_PEG | VALID | 2114 | PICA | N | N |  | A | A | A
E-WF-81-352 | WATER | FA_PEG | VALID | 2114 | PICA | N | N |  | A | A | A
E-WF-81-401 | WATER | FA_PEG | VALID | 2114 | PICA | N | N |  | A | A | A
E-WF-81-402 | WATER | FA_PEG | VALID | 2114 | PICA | N | N |  | A | A | A
E-WF-81-403 | WATER | FA_PEG | VALID | 2114 | PICA | N | N |  | A | A | A
E-WF-81-404 | WATER | FA_PEG | VALID | 2114 | PICA | N | N |  | A | A | A
E-WF-81-405 | WATER | FA_PEG | VALID | 2114 | PICA | N | N |  | A | A | A
E-WF-81-406 | WATER | FA_PEG | VALID | 2114 | PICA | N | N |  | A | A | A
E-WF-81-407 | WATER | FA_PEG | VALID | 2114 | PICA | N | N |  | A | A | A
E-WF-81-408 | WATER | FA_PEG | VALID | 2114 | PICA | N | N |  | A | A | A
E-WF-81-409 | WATER | FA_PEG | VALID | 2114 | PICA | N | N |  | A | A | A
E-WF-81-410 | WATER | FA_PEG | VALID | 2114 | PICA | N | N |  | A | A | A
E-WF-81-248 | WATER | FA_PEG | VALID | 2114 | PICA | N | N |  | A | A | A
E-WF-81-249 | WATER | FA_PEG | VALID | 2114 | PICA | N | N |  | A | A | A
E-WF-81-250 | WATER | FA_PEG | VALID | 2114 | PICA | N | N |  | A | A | A
E-WF-81-251 | WATER | FA_PEG | VALID | 2114 | PICA | N | N |  | A | A | A
E-WF-81-252 | WATER | FA_PEG | VALID | 2114 | PICA | N | N |  | A | A | A
E-WF-81-253 | WATER | FA_PEG | VALID | 2114 | PICA | N | N |  | A | A | A
E-WF-81-254 | WATER | FA_PEG | VALID | 2114 | PICA | N | N |  | A | A | A
E-WF-81-301 | WATER | FA_PEG | VALID | 2114 | PICA | N | N |  | A | A | A
E-WF-81-302 | WATER | FA_PEG | VALID | 2114 | PICA | N | N |  | A | A | A
E-WF-81-303 | WATER | FA_PEG | VALID | 2114 | PICA | N | N |  | A | A | A
E-WF-81-304 | WATER | FA_PEG | VALID | 2114 | PICA | N | N |  | A | A | A
E-WF-81-305 | WATER | FA_PEG | VALID | 2114 | PICA | N | N |  | A | A | A
E-WF-81-306 | WATER | FA_PEG | VALID | 2114 | PICA | N | N |  | A | A | A
E-WF-81-307 | WATER | FA_PEG | VALID | 2114 | PICA | N | N |  | A | A | A
E-WF-81-308 | WATER | FA_PEG | VALID | 2114 | PICA | N | N |  | A | A | A
E-WF-81-309 | WATER | FA_PEG | VALID | 2114 | PICA | N | N |  | A | A | A
E-WF-81-310 | WATER | FA_PEG | VALID | 2114 | PICA | N | N |  | A | A | A
E-WF-81-311 | WATER | FA_PEG | VALID | 2114 | PICA | N | N |  | A | A | A
E-WF-81-312 | WATER | FA_PEG | VALID | 2114 | PICA | N | N |  | A | A | A
E-WF-81-313 | WATER | FA_PEG | VALID | 2114 | PICA | N | N |  | A | A | A
E-WF-81-314 | WATER | FA_PEG | VALID | 2114 | PICA | N | N |  | A | A | A
E-WF-81-315 | WATER | FA_PEG | VALID | 2114 | PICA | N | N |  | A | A | A
E-WF-81-316 | WATER | FA_PEG | VALID | 2114 | PICA | N | N |  | A | A | A
E-WF-81-317 | WATER | FA_PEG | VALID | 2114 | PICA | N | N |  | A | A | A
E-WF-81-318 | WATER | FA_PEG | VALID | 2114 | PICA | N | N |  | A | A | A
E-WF-81-319 | WATER | FA_PEG | VALID | 2114 | PICA | N | N |  | A | A | A
E-WF-81-320 | WATER | FA_PEG | VALID | 2114 | PICA | N | N |  | A | A | A
E-WF-81-321 | WATER | FA_PEG | VALID | 2114 | PICA | N | N |  | A | A | A
E-WF-81-322 | WATER | FA_PEG | VALID | 2114 | PICA | N | N |  | A | A | A
E-WF-81-323 | WATER | FA_PEG | VALID | 2114 | PICA | N | N |  | A | A | A
E-WF-81-324 | WATER | FA_PEG | VALID | 2114 | PICA | N | N |  | A | A | A
E-WF-81-325 | WATER | FA_PEG | VALID | 2114 | PICA | N | N |  | A | A | A
E-WF-81-326 | WATER | FA_PEG | VALID | 2114 | PICA | N | N |  | A | A | A
E-WF-81-327 | WATER | FA_PEG | VALID | 2114 | PICA | N | N |  | A | A | A
E-WF-81-328 | WATER | FA_PEG | VALID | 2114 | PICA | N | N |  | A | A | A
E-WF-81-329 | WATER | FA_PEG | VALID | 2114 | PICA | N | N |  | A | A | A
E-WF-81-330 | WATER | FA_PEG | VALID | 2114 | PICA | N | N |  | A | A | A
E-WF-81-331 | WATER | FA_PEG | VALID | 2114 | PICA | N | N |  | A | A | A
E-WF-81-332 | WATER | FA_PEG | VALID | 2114 | PICA | N | N |  | A | A | A
E-WF-81-333 | WATER | FA_PEG | VALID | 2114 | PICA | N | N |  | A | A | A
E-WF-81-334 | WATER | FA_PEG | VALID | 2114 | PICA | N | N |  | A | A | A
E-WF-81-335 | WATER | FA_PEG | VALID | 2114 | PICA | N | N |  | A | A | A
E-WF-81-336 | WATER | FA_PEG | VALID | 2114 | PICA | N | N |  | A | A | A
E-WF-81-337 | WATER | FA_PEG | VALID | 2114 | PICA | N | N |  | A | A | A
E-WF-81-338 | WATER | FA_PEG | VALID | 2114 | PICA | N | N |  | A | A | A
E-WF-81-339 | WATER | FA_PEG | VALID | 2114 | PICA | N | N |  | A | A | A
E-WF-81-340 | WATER | FA_PEG | VALID | 2114 | PICA | N | N |  | A | A | A
E-WF-81-341 | WATER | FA_PEG | VALID | 2114 | PICA | N | N |  | A | A | A
E-WF-81-411 | WATER | FA_PEG | VALID | 2114 | PICA | N | N |  | A | A | A
E-WF-81-412 | WATER | FA_PEG | VALID | 2114 | PICA | N | N |  | A | A | A
E-WF-81-413 | WATER | FA_PEG | VALID | 2114 | PICA | N | N |  | A | A | A
E-WF-81-414 | WATER | FA_PEG | VALID | 2114 | PICA | N | N |  | A | A | A
E-WF-81-415 | WATER | FA_PEG | VALID | 2114 | PICA | N | N |  | A | A | A
E-WF-81-416 | WATER | FA_PEG | VALID | 2114 | PICA | N | N |  | A | A | A
E-WF-81-417 | WATER | FA_PEG | VALID | 2114 | PICA | N | N |  | A | A | A
E-WF-81-418 | WATER | FA_PEG | VALID | 2114 | PICA | N | N |  | A | A | A
E-WF-81-419 | WATER | FA_PEG | VALID | 2114 | PICA | N | N |  | A | A | A
E-WF-81-420 | WATER | FA_PEG | VALID | 2114 | PICA | N | N |  | A | A | A
E-WF-81-421 | WATER | FA_PEG | VALID | 2114 | PICA | N | N |  | A | A | A
E-WF-81-422 | WATER | FA_PEG | VALID | 2114 | PICA | N | N |  | A | A | A
E-WF-81-423 | WATER | FA_PEG | VALID | 2114 | PICA | N | N |  | A | A | A
E-WF-81-424 | WATER | FA_PEG | VALID | 2114 | PICA | N | N |  | A | A | A
E-WF-81-425 | WATER | FA_PEG | VALID | 2114 | PICA | N | N |  | A | A | A
E-WF-81-426 | WATER | FA_PEG | VALID | 2114 | PICA | N | N |  | A | A | A
E-WF-81-427 | WATER | FA_PEG | VALID | 2114 | PICA | N | N |  | A | A | A
E-WF-81-428 | WATER | FA_PEG | VALID | 2114 | PICA | N | N |  | A | A | A
E-WF-81-429 | WATER | FA_PEG | VALID | 2114 | PICA | N | N |  | A | A | A
E-WF-81-430 | WATER | FA_PEG | VALID | 2114 | PICA | N | N |  | A | A | A
E-WF-81-431 | WATER | FA_PEG | VALID | 2114 | PICA | N | N |  | A | A | A
E-WF-81-432 | WATER | FA_PEG | VALID | 2114 | PICA | N | N |  | A | A | A
E-WF-81-433 | WATER | FA_PEG | VALID | 2114 | PICA | N | N |  | A | A | A
E-WF-81-434 | WATER | FA_PEG | VALID | 2114 | PICA | N | N |  | A | A | A
E-WF-81-435 | WATER | FA_PEG | VALID | 2114 | PICA | N | N |  | A | A | A
E-WF-81-436 | WATER | FA_PEG | VALID | 2114 | PICA | N | N |  | A | A | A
E-WF-81-437 | WATER | FA_PEG | VALID | 2114 | PICA | N | N |  | A | A | A
E-WF-81-438 | WATER | FA_PEG | VALID | 2114 | PICA | N | N |  | A | A | A
E-WF-81-439 | WATER | FA_PEG | VALID | 2114 | PICA | N | N |  | A | A | A
E-WF-81-440 | WATER | FA_PEG | VALID | 2114 | PICA | N | N |  | A | A | A
E-WF-81-441 | WATER | FA_PEG | VALID | 2114 | PICA | N | N |  | A | A | A
E-WF-81-442 | WATER | FA_PEG | VALID | 2114 | PICA | N | N |  | A | A | A
E-WF-81-443 | WATER | FA_PEG | VALID | 2114 | PICA | N | N |  | A | A | A
E-WF-81-444 | WATER | FA_PEG | VALID | 2114 | PICA | N | N |  | A | A | A
E-WF-81-445 | WATER | FA_PEG | VALID | 2114 | PICA | N | N |  | A | A | A
E-WF-81-446 | WATER | FA_PEG | VALID | 2114 | PICA | N | N |  | A | A | A
E-WF-81-447 | WATER | FA_PEG | VALID | 2114 | PICA | N | N |  | A | A | A
E-WF-81-448 | WATER | FA_PEG | VALID | 2114 | PICA | N | N |  | A | A | A
E-WF-81-449 | WATER | FA_PEG | VALID | 2114 | PICA | N | N |  | A | A | A
E-WF-81-450 | WATER | FA_PEG | VALID | 2114 | PICA | N | N |  | A | A | A
E-WF-81-501 | WATER | FA_PEG | VALID | 2114 | PICA | N | N |  | A | A | A
E-WF-81-502 | WATER | FA_PEG | VALID | 2114 | PICA | N | N |  | A | A | A
E-WF-81-503 | WATER | FA_PEG | VALID | 2114 | PICA | N | N |  | A | A | A
E-WF-81-504 | WATER | FA_PEG | VALID | 2114 | PICA | N | N |  | A | A | A
E-WF-81-505 | WATER | FA_PEG | VALID | 2114 | PICA | N | N |  | A | A | A
E-WF-81-506 | WATER | FA_PEG | VALID | 2114 | PICA | N | N |  | A | A | A
E-WF-81-507 | WATER | FA_PEG | VALID | 2114 | PICA | N | N |  | A | A | A
E-WF-81-508 | WATER | FA_PEG | VALID | 2114 | PICA | N | N |  | A | A | A
E-WF-81-509 | WATER | FA_PEG | VALID | 2114 | PICA | N | N |  | A | A | A
E-WF-81-510 | WATER | FA_PEG | VALID | 2114 | PICA | N | N |  | A | A | A
E-WF-81-511 | WATER | FA_PEG | VALID | 2114 | PICA | N | N |  | A | A | A
E-WF-81-512 | WATER | FA_PEG | VALID | 2114 | PICA | N | N |  | A | A | A
E-WF-81-513 | WATER | FA_PEG | VALID | 2114 | PICA | N | N |  | A | A | A
E-WF-81-514 | WATER | FA_PEG | VALID | 2114 | PICA | N | N |  | A | A | A
E-WF-81-515 | WATER | FA_PEG | VALID | 2114 | PICA | N | N |  | A | A | A
E-WF-81-516 | WATER | FA_PEG | VALID | 2114 | PICA | N | N |  | A | A | A
E-WF-81-517 | WATER | FA_PEG | VALID | 2114 | PICA | N | N |  | A | A | A
E-WF-81-518 | WATER | FA_PEG | VALID | 2114 | PICA | N | N |  | A | A | A
E-WF-81-519 | WATER | FA_PEG | VALID | 2114 | PICA | N | N |  | A | A | A
E-WF-81-520 | WATER | FA_PEG | VALID | 2114 | PICA | N | N |  | A | A | A
E-WF-81-521 | WATER | FA_PEG | VALID | 2114 | PICA | N | N |  | A | A | A
E-WF-81-522 | WATER | FA_PEG | VALID | 2114 | PICA | N | N |  | A | A | A
E-WF-81-523 | WATER | FA_PEG | VALID | 2114 | PICA | N | N |  | A | A | A
E-WF-81-524 | WATER | FA_PEG | VALID | 2114 | PICA | N | N |  | A | A | A
E-WF-81-525 | WATER | FA_PEG | VALID | 2114 | PICA | N | N |  | A | A | A
E-WF-81-526 | WATER | FA_PEG | VALID | 2114 | PICA | N | N |  | A | A | A
E-WF-81-527 | WATER | FA_PEG | VALID | 2114 | PICA | N | N |  | A | A | A
E-WF-81-528 | WATER | FA_PEG | VALID | 2114 | PICA | N | N |  | A | A | A
E-WF-81-529 | WATER | FA_PEG | VALID | 2114 | PICA | N | N |  | A | A | A
E-WF-81-530 | WATER | FA_PEG | VALID | 2114 | PICA | N | N |  | A | A | A
E-WF-81-531 | WATER | FA_PEG | VALID | 2114 | PICA | N | N |  | A | A | A
E-WF-81-532 | WATER | FA_PEG | VALID | 2114 | PICA | N | N |  | A | A | A
E-WF-81-533 | WATER | FA_PEG | VALID | 2114 | PICA | N | N |  | A | A | A
E-WF-81-534 | WATER | FA_PEG | VALID | 2114 | PICA | N | N |  | A | A | A
E-WF-81-535 | WATER | FA_PEG | VALID | 2114 | PICA | N | N |  | A | A | A
E-WF-81-536 | WATER | FA_PEG | VALID | 2114 | PICA | N | N |  | A | A | A
E-WF-81-537 | WATER | FA_PEG | VALID | 2114 | PICA | N | N |  | A | A | A
E-WF-81-538 | WATER | FA_PEG | VALID | 2114 | PICA | N | N |  | A | A | A
E-WF-81-539 | WATER | FA_PEG | VALID | 2114 | PICA | N | N |  | A | A | A
E-WF-81-540 | WATER | FA_PEG | VALID | 2114 | PICA | N | N |  | A | A | A
E-WF-81-541 | WATER | FA_PEG | VALID | 2114 | PICA | N | N |  | A | A | A
E-WF-81-542 | WATER | FA_PEG | VALID | 2114 | PICA | N | N |  | A | A | A
E-WF-81-543 | WATER | FA_PEG | VALID | 2114 | PICA | N | N |  | A | A | A
E-WF-81-544 | WATER | FA_PEG | VALID | 2114 | PICA | N | N |  | A | A | A
E-WF-81-545 | WATER | FA_PEG | VALID | 2114 | PICA | N | N |  | A | A | A
E-WF-81-546 | WATER | FA_PEG | VALID | 2114 | PICA | N | N |  | A | A | A
E-WF-81-547 | WATER | FA_PEG | VALID | 2114 | PICA | N | N |  | A | A | A
E-WF-81-548 | WATER | FA_PEG | VALID | 2114 | PICA | N | N |  | A | A | A
E-WF-81-549 | WATER | FA_PEG | VALID | 2114 | PICA | N | N |  | A | A | A
E-WF-81-550 | WATER | FA_PEG | VALID | 2114 | PICA | N | N |  | A | A | A
E-WF-81-551 | WATER | FA_PEG | VALID | 2114 | PICA | N | N |  | A | A | A
E-WF-81-552 | WATER | FA_PEG | VALID | 2114 | PICA | N | N |  | A | A | A
E-WF-81-553 | WATER | FA_PEG | VALID | 2114 | PICA | N | N |  | A | A | A
E-WF-81-554 | WATER | FA_PEG | VALID | 2114 | PICA | N | N |  | A | A | A
E-WF-81-555 | WATER | FA_PEG | VALID | 2114 | PICA | N | N |  | A | A | A
E-WF-81-556 | WATER | FA_PEG | VALID | 2114 | PICA | N | N |  | A | A | A
E-WF-81-557 | WATER | FA_PEG | VALID | 2114 | PICA | N | N |  | A | A | A
E-WF-81-558 | WATER | FA_PEG | VALID | 2114 | PICA | N | N |  | A | A | A
E-WF-81-559 | WATER | FA_PEG | VALID | 2114 | PICA | N | N |  | A | A | A
E-WF-81-560 | WATER | FA_PEG | VALID | 2114 | PICA | N | N |  | A | A | A
E-WF-81-561 | WATER | FA_PEG | VALID | 2114 | PICA | N | N |  | A | A | A
E-WF-81-562 | WATER | FA_PEG | VALID | 2114 | PICA | N | N |  | A | A | A
E-WO-81-001 | WATER | FA_PEG | VALID | 2114 | PICA | N | N |  | A | A | A
E-WO-81-002 | WATER | FA_PEG | VALID | 2114 | PICA | N | N |  | A | A | A
E-WO-81-003 | WATER | FA_PEG | VALID | 2114 | PICA | N | N |  | A | A | A
E-WO-81-004 | WATER | FA_PEG | VALID | 2114 | PICA | N | N |  | A | A | A
E-WO-81-005 | WATER | FA_PEG | VALID | 2114 | PICA | N | N |  | A | A | A
E-WO-81-006 | WATER | FA_PEG | VALID | 2114 | PICA | N | N |  | A | A | A
E-WO-81-016 | WATER | FA_PEG | VALID | 2114 | PICA | N | N |  | A | A | A
E-WO-81-017 | WATER | FA_PEG | VALID | 2114 | PICA | N | N |  | A | A | A
E-WO-81-018 | WATER | FA_PEG | VALID | 2114 | PICA | N | N |  | A | A | A
E-WO-81-019 | WATER | FA_PEG | VALID | 2114 | PICA | N | N |  | A | A | A
E-WO-81-020 | WATER | FA_PEG | VALID | 2114 | PICA | N | N |  | A | A | A
E-WO-81-021 | WATER | FA_PEG | VALID | 2114 | PICA | N | N |  | A | A | A
E-WO-81-022 | WATER | FA_PEG | VALID | 2114 | PICA | N | N |  | A | A | A
E-WO-81-023 | WATER | FA_PEG | VALID | 2114 | PICA | N | N |  | A | A | A
E-WO-81-024 | WATER | FA_PEG | VALID | 2114 | PICA | N | N |  | A | A | A
E-WO-81-025 | WATER | FA_PEG | VALID | 2114 | PICA | N | N |  | A | A | A
E-WO-81-026 | WATER | FA_PEG | VALID | 2114 | PICA | N | N |  | A | A | A
E-WO-81-027 | WATER | FA_PEG | VALID | 2114 | PICA | N | N |  | A | A | A
E-WU-81-001 | WATER | FA_PEG | VALID | 2114 | PICA | N | N |  | A | A | A
E-WU-81-002 | WATER | FA_PEG | VALID | 2114 | PICA | N | N |  | A | A | A
R-WF-81-101 | WATER | FA_PEG | VALID | 2114 | PICA | N | N |  | A | A | A
R-WF-81-102 | WATER | FA_PEG | VALID | 2114 | PICA | N | N |  | A | A | A
R-WF-81-501 | WATER | FA_PEG | VALID | 2114 | PICA | N | N |  | A | A | A
R-WF-81-502 | WATER | FA_PEG | VALID | 2114 | PICA | N | N |  | A | A | A
R-WF-81-505 | WATER | FA_PEG | VALID | 2114 | PICA | N | N |  | A | A | A
R-WF-81-506 | WATER | FA_PEG | VALID | 2114 | PICA | N | N |  | A | A | A
R-WF-81-551 | WATER | FA_PEG | VALID | 2114 | PICA | N | N |  | A | A | A
R-WF-81-552 | WATER | FA_PEG | VALID | 2114 | PICA | N | N |  | A | A | A
E-WO-87-001 | WATER | FA_PEG | VALID | 2114 | PICA | N | N |  | A | A | A
E-WO-87-002 | WATER | FA_PEG | VALID | 2114 | PICA | N | N |  | A | A | A
E-WO-87-003 | WATER | FA_PEG | VALID | 2114 | PICA | N | N |  | A | A | A
E-WO-87-004 | WATER | FA_PEG | VALID | 2114 | PICA | N | N |  | A | A | A
E-WO-87-005 | WATER | FA_PEG | VALID | 2114 | PICA | N | N |  | A | A | A
E-WO-87-006 | WATER | FA_PEG | VALID | 2114 | PICA | N | N |  | A | A | A
E-WO-87-007 | WATER | FA_PEG | VALID | 2114 | PICA | N | N |  | A | A | A
E-WO-87-008 | WATER | FA_PEG | VALID | 2114 | PICA | N | N |  | A | A | A
E-WO-91-001 | WATER | FA_PEG | VALID | 2114 | PICA | N | N |  | A | A | A
E-WO-91-002 | WATER | FA_PEG | VALID | 2114 | PICA | N | N |  | A | A | A
E-WO-91-003 | WATER | FA_PEG | VALID | 2114 | PICA | N | N |  | A | A | A
E-WO-91-004 | WATER | FA_PEG | VALID | 2114 | PICA | N | N |  | A | A | A
E-WO-91-005 | WATER | FA_PEG | VALID | 2114 | PICA | N | N |  | A | A | A
E-WO-91-006 | WATER | FA_PEG | VALID | 2114 | PICA | N | N |  | A | A | A
E-WO-91-007 | WATER | FA_PEG | VALID | 2114 | PICA | N | N |  | A | A | A
E-WO-91-008 | WATER | FA_PEG | VALID | 2114 | PICA | N | N |  | A | A | A
E-WO-91-009 | WATER | FA_PEG | VALID | 2114 | PICA | N | N |  | A | A | A
E-WO-91-010 | WATER | FA_PEG | VALID | 2114 | PICA | N | N |  | A | A | A
E-WO-91-011 | WATER | FA_PEG | VALID | 2114 | PICA | N | N |  | A | A | A
E-WO-91-012 | WATER | FA_PEG | VALID | 2114 | PICA | N | N |  | A | A | A
E-WO-91-013 | WATER | FA_PEG | VALID | 2114 | PICA | N | N |  | A | A | A
E-WO-91-014 | WATER | FA_PEG | VALID | 2114 | PICA | N | N |  | A | A | A
E-WO-91-015 | WATER | FA_PEG | VALID | 2114 | PICA | N | N |  | A | A | A
E-WO-91-016 | WATER | FA_PEG | VALID | 2114 | PICA | N | N |  | A | A | A
E87PG354 | N2 TK | FA_INDI |  |  |  | N | N |  | C | C | C
E87PT357 | N2 TK | FA_INDMT |  | 1905 | TXGA | N | N |  | B | B | B
R-DC-57-117 | SEWER | FA_PEG | VALID | 2114 | PICA | N | N |  | A | A | A
R-DC-57-122 | SEWER | FA_PEG | VALID | 2114 | PICA | N | N |  | A | A | A
R-DC-57-118 | SEWER | FA_PEG | VALID | 2114 | PICA | N | N |  | A | A | A
R-DC-57-112 | SEWER | FA_PEG | VALID | 2114 | PICA | N | N |  | A | A | A
R-DC-57-111 | SEWER | FA_PEG | VALID | 2114 | PICA | N | N |  | A | A | A
R-DC-57-110 | SEWER | FA_PEG | VALID | 2114 | PICA | N | N |  | A | A | A
R-DC-57-121 | SEWER | FA_PEG | VALID | 2114 | PICA | N | N |  | A | A | A
R-DH-58-002 | SEWER | FA_PEG | VALID | 2114 | PICA | N | N |  | A | A | A
R-DO-56-095 | SEWER | FA_PEG | VALID | 2114 | PICA | N | N |  | A | A | A
E-DH-58-023 | SEWER | FA_PEG | VALID | 2114 | PICA | N | N |  | A | A | A
R-WP-53-023 | WATER | FA_PEG | VALID | 2114 | PICA | N | N |  | A | A | A
R-WU-53-018 | WATER | FA_PEG | VALID | 2114 | PICA | N | N |  | A | A | A
R-WU-53-019 | WATER | FA_PEG | VALID | 2114 | PICA | N | N |  | A | A | A
R-WO-56-072 | WATER | FA_PEG | VALID | 2114 | PICA | N | N |  | A | A | A
R-WP-53-012 | WATER | FA_PEG | VALID | 2114 | PICA | N | N |  | A | A | A
R-WO-56-037 | WATER | FA_PEG | VALID | 2114 | PICA | N | N |  | A | A | A
R-WO-56-036 | WATER | FA_PEG | VALID | 2114 | PICA | N | N |  | A | A | A
E-WO-30-153 | WATER | FA_PEG | VALID | 2114 | PICA | N | N |  | A | A | A
E-WU-54-278 | WATER | FA_PEG | VALID | 2114 | PICA | N | N |  | A | A | A
E-WO-52-043 | WATER | FA_PEG | VALID | 2114 | PICA | N | N |  | A | A | A
E-WP-53-003 | WATER | FA_PEG | VALID | 2114 | PICA | N | N |  | A | A | A
E-WO-67-286 | WATER | FA_PEG | VALID | 2114 | PICA | N | N |  | A | A | A
E-WO-67-285 | WATER | FA_PEG | VALID | 2114 | PICA | N | N |  | A | A | A
E-WO-67-284 | WATER | FA_PEG | VALID | 2114 | PICA | N | N |  | A | A | A
E-WO-67-283 | WATER | FA_PEG | VALID | 2114 | PICA | N | N |  | A | A | A
E-WO-56-302 | WATER | FA_PEG | VALID | 2114 | PICA | N | N |  | A | A | A
E-WO-52-044 | WATER | FA_PEG | VALID | 2114 | PICA | N | N |  | A | A | A
E-WO-56-045 | WATER | FA_PEG | VALID | 2114 | PICA | N | N |  | A | A | A
E-WU-54-254 | WATER | FA_PEG | VALID | 2114 | PICA | N | N |  | A | A | A
E-WU-67-221 | WATER | FA_PEG | VALID | 2114 | PICA | N | N |  | A | A | A
E-WO-56-055 | WATER | FA_PEG | VALID | 2114 | PICA | N | N |  | A | A | A
E-WU-67-218 | WATER | FA_PEG | VALID | 2114 | PICA | N | N |  | A | A | A
E-WO-56-087 | WATER | FA_PEG | VALID | 2114 | PICA | N | N |  | A | A | A
E-WU-67-219 | WATER | FA_PEG | VALID | 2114 | PICA | N | N |  | A | A | A
E-WU-67-220 | WATER | FA_PEG | VALID | 2114 | PICA | N | N |  | A | A | A
E-WO-56-090 | WATER | FA_PEG | VALID | 2114 | PICA | N | N |  | A | A | A
E-WO-56-089 | WATER | FA_PEG | VALID | 2114 | PICA | N | N |  | A | A | A
E-WO-56-088 | WATER | FA_PEG | VALID | 2114 | PICA | N | N |  | A | A | A
E-WO-56-091 | WATER | FA_PEG | VALID | 2114 | PICA | N | N |  | A | A | A
E-WU-54-255 | WATER | FA_PEG | VALID | 2114 | PICA | N | N |  | A | A | A
R-PM-4521C | MOTOR | FA_EECMI | VALID | 63774 | EMAC | N | N |  | A | A | A
R-PM-4521B | MOTOR | FA_EECMI | VALID | 63774 | EMAC | N | N |  | A | A | A
R-PM-4521A | MOTOR | FA_EECMI | VALID | 63774 | EMAC | N | N |  | A | A | A
NOTAG-0842 | MOTOR | FA_EECMI | VALID | 63774 | EMAC | N | N |  | A | A | A
NOTAG-0843 | MOTOR | FA_EECMI | VALID | 63774 | EMAC | N | N |  | A | A | A
E-VG-30-705 | VENT | FA_PEG | VALID | 2114 | PICA | N | N |  | A | A | A
E-VG-30-709 | VENT | FA_PEG | VALID | 2114 | PICA | N | N |  | A | A | A
E-VG-30-710 | VENT | FA_PEG | VALID | 2114 | PICA | N | N |  | A | A | A
E-VG-30-703 | VENT | FA_PEG | VALID | 2114 | PICA | N | N |  | A | A | A
E-VG-30-704 | VENT | FA_PEG | VALID | 2114 | PICA | N | N |  | A | A | A
E-ZRA-0001 | ROAD | FA_CFSST |  | 63757 | BISB | N | N |  | A | A | A
E-ZRA-0002 | ROAD | FA_CFSST |  | 63757 | BISB | N | N |  | A | A | A
E-ZRA-0003 | ROAD | FA_CFSST |  | 63757 | BISB | N | N |  | A | A | A
E-ZRA-0004 | ROAD | FA_CFSST |  | 63757 | BISB | N | N |  | A | A | A
E-ZRA-0005 | ROAD | FA_CFSST |  | 63757 | BISB | N | N |  | A | A | A
E-ZRA-0006 | ROAD | FA_CFSST |  | 63757 | BISB | N | N |  | A | A | A
E-ZRA-0007 | ROAD | FA_CFSST |  | 63757 | BISB | N | N |  | A | A | A
E-ZRA-0008 | ROAD | FA_CFSST |  | 63757 | BISB | N | N |  | A | A | A
E-ZRA-0051 | ROAD | FA_CFSST |  | 63757 | BISB | N | N |  | A | A | A
E-ZRA-0052 | ROAD | FA_CFSST |  | 63757 | BISB | N | N |  | A | A | A
E-ZRA-0053 | ROAD | FA_CFSST |  | 63757 | BISB | N | N |  | A | A | A
E-ZRA-0054 | ROAD | FA_CFSST |  | 63757 | BISB | N | N |  | A | A | A
E-ZRA-0055 | ROAD | FA_CFSST |  | 63757 | BISB | N | N |  | A | A | A
E-ZRA-0056 | ROAD | FA_CFSST |  | 63757 | BISB | N | N |  | A | A | A
E-ZRA-0057 | ROAD | FA_CFSST |  | 63757 | BISB | N | N |  | A | A | A
E-ZRA-0059 | ROAD | FA_CFSST |  | 63757 | BISB | N | N |  | A | A | A
E-VA-05-001 | VENT | FA_PEG | VALID | 2114 | PICA | N | N |  | A | A | A
EZ22001 | LOOP | SOFT |  |  |  | N | N |  | #N/A | #N/A | #N/A
EZ22005 | LOOP | SOFT |  |  |  | N | N |  | #N/A | #N/A | #N/A
E-VA-22-001 | VENT | FA_PEG | VALID | 2114 | PICA | N | N |  | A | A | A
E-VA-24-002 | VENT | FA_PEG | VALID | 2114 | PICA | N | N |  | A | A | A
E-VA-24-003 | VENT | FA_PEG | VALID | 2114 | PICA | N | N |  | A | A | A
E-VA-24-027 | VENT | FA_PEG | VALID | 2114 | PICA | N | N |  | A | A | A
E-VA-24-028 | VENT | FA_PEG | VALID | 2114 | PICA | N | N |  | A | A | A
E-VA-27-001 | VENT | FA_PEG | VALID | 2114 | PICA | N | N |  | A | A | A
E-VA-28-003 | VENT | FA_PEG | VALID | 2114 | PICA | N | N |  | A | A | A
E-VA-28-004 | VENT | FA_PEG | VALID | 2114 | PICA | N | N |  | A | A | A
E-VA-28-010 | VENT | FA_PEG | VALID | 2114 | PICA | N | N |  | A | A | A
E-VA-28-011 | VENT | FA_PEG | VALID | 2114 | PICA | N | N |  | A | A | A
E-VA-28-012 | VENT | FA_PEG | VALID | 2114 | PICA | N | N |  | A | A | A
E-VA-28-101 | VENT | FA_PEG | VALID | 2114 | PICA | N | N |  | A | A | A
E-VA-28-111 | VENT | FA_PEG | VALID | 2114 | PICA | N | N |  | A | A | A
E-VA-28-112 | VENT | FA_PEG | VALID | 2114 | PICA | N | N |  | A | A | A
E-VA-28-187 | VENT | FA_PEG | VALID | 2114 | PICA | N | N |  | A | A | A
E-VA-28-200 | VENT | FA_PEG | VALID | 2114 | PICA | N | N |  | A | A | A
E-VA-28-237 | VENT | FA_PEG | VALID | 2114 | PICA | N | N |  | A | A | A
E-VA-28-239 | VENT | FA_PEG | VALID | 2114 | PICA | N | N |  | A | A | A
E-VA-28-240 | VENT | FA_PEG | VALID | 2114 | PICA | N | N |  | A | A | A
E-VA-29-001 | VENT | FA_PEG | VALID | 2114 | PICA | N | N |  | A | A | A
E-VA-29-002 | VENT | FA_PEG | VALID | 2114 | PICA | N | N |  | A | A | A
E-VA-29-003 | VENT | FA_PEG | VALID | 2114 | PICA | N | N |  | A | A | A
E-VA-29-006 | VENT | FA_PEG | VALID | 2114 | PICA | N | N |  | A | A | A
E-VA-30-001 | VENT | FA_PEG | VALID | 2114 | PICA | N | N |  | A | A | A
E-VA-30-002 | VENT | FA_PEG | VALID | 2114 | PICA | N | N |  | A | A | A
E-VA-30-003 | VENT | FA_PEG | VALID | 2114 | PICA | N | N |  | A | A | A
E-VA-30-004 | VENT | FA_PEG | VALID | 2114 | PICA | N | N |  | A | A | A
E-VA-30-005 | VENT | FA_PEG | VALID | 2114 | PICA | N | N |  | A | A | A
E-VA-30-006 | VENT | FA_PEG | VALID | 2114 | PICA | N | N |  | A | A | A
E-VA-30-007 | VENT | FA_PEG | VALID | 2114 | PICA | N | N |  | A | A | A
E-VA-30-008 | VENT | FA_PEG | VALID | 2114 | PICA | N | N |  | A | A | A
E-VA-30-009 | VENT | FA_PEG | VALID | 2114 | PICA | N | N |  | A | A | A
E-VA-30-010 | VENT | FA_PEG | VALID | 2114 | PICA | N | N |  | A | A | A
E-VA-30-011 | VENT | FA_PEG | VALID | 2114 | PICA | N | N |  | A | A | A
E-VA-30-012 | VENT | FA_PEG | VALID | 2114 | PICA | N | N |  | A | A | A
E-VA-30-018 | VENT | FA_PEG | VALID | 2114 | PICA | N | N |  | A | A | A
E-VA-30-030 | VENT | FA_PEG | VALID | 2114 | PICA | N | N |  | A | A | A
E-VA-30-031 | VENT | FA_PEG | VALID | 2114 | PICA | N | N |  | A | A | A
E-VA-30-032 | VENT | FA_PEG | VALID | 2114 | PICA | N | N |  | A | A | A
E-VA-30-045 | VENT | FA_PEG | VALID | 2114 | PICA | N | N |  | A | A | A
R-VA-41-001 | VENT | FA_PEG | VALID | 2114 | PICA | N | N |  | A | A | A
R-VA-43-001 | VENT | FA_PEG | VALID | 2114 | PICA | N | N |  | A | A | A
E-VA-46-001 | VENT | FA_PEG | VALID | 2114 | PICA | N | N |  | A | A | A
E-VA-47-001 | VENT | FA_PEG | VALID | 2114 | PICA | N | N |  | A | A | A
E-VA-47-015 | VENT | FA_PEG | VALID | 2114 | PICA | N | N |  | A | A | A
E-VA-51-004 | VENT | FA_PEG | VALID | 2114 | PICA | N | N |  | A | A | A
E-VA-51-005 | VENT | FA_PEG | VALID | 2114 | PICA | N | N |  | A | A | A
E-VA-51-006 | VENT | FA_PEG | VALID | 2114 | PICA | N | N |  | A | A | A
E-VA-51-007 | VENT | FA_PEG | VALID | 2114 | PICA | N | N |  | A | A | A
E-VA-52-001 | VENT | FA_PEG | VALID | 2114 | PICA | N | N |  | A | A | A
E-VA-52-002 | VENT | FA_PEG | VALID | 2114 | PICA | N | N |  | A | A | A
E-VA-52-003 | VENT | FA_PEG | VALID | 2114 | PICA | N | N |  | A | A | A
E-VA-52-004 | VENT | FA_PEG | VALID | 2114 | PICA | N | N |  | A | A | A
E-VA-52-005 | VENT | FA_PEG | VALID | 2114 | PICA | N | N |  | A | A | A
E-VA-52-006 | VENT | FA_PEG | VALID | 2114 | PICA | N | N |  | A | A | A
E-VA-52-007 | VENT | FA_PEG | VALID | 2114 | PICA | N | N |  | A | A | A
E-VA-52-008 | VENT | FA_PEG | VALID | 2114 | PICA | N | N |  | A | A | A
E-VA-52-009 | VENT | FA_PEG | VALID | 2114 | PICA | N | N |  | A | A | A
E-VA-52-010 | VENT | FA_PEG | VALID | 2114 | PICA | N | N |  | A | A | A
E-VA-52-011 | VENT | FA_PEG | VALID | 2114 | PICA | N | N |  | A | A | A
E-VA-52-012 | VENT | FA_PEG | VALID | 2114 | PICA | N | N |  | A | A | A
E-VA-52-013 | VENT | FA_PEG | VALID | 2114 | PICA | N | N |  | A | A | A
E-VA-52-014 | VENT | FA_PEG | VALID | 2114 | PICA | N | N |  | A | A | A
E-VA-52-015 | VENT | FA_PEG | VALID | 2114 | PICA | N | N |  | A | A | A
E-VA-52-016 | VENT | FA_PEG | VALID | 2114 | PICA | N | N |  | A | A | A
E-VA-52-017 | VENT | FA_PEG | VALID | 2114 | PICA | N | N |  | A | A | A
E-VA-52-018 | VENT | FA_PEG | VALID | 2114 | PICA | N | N |  | A | A | A
E-VA-52-020 | VENT | FA_PEG | VALID | 2114 | PICA | N | N |  | A | A | A
E-VA-52-021 | VENT | FA_PEG | VALID | 2114 | PICA | N | N |  | A | A | A
E-VA-52-022 | VENT | FA_PEG | VALID | 2114 | PICA | N | N |  | A | A | A
E-VA-52-023 | VENT | FA_PEG | VALID | 2114 | PICA | N | N |  | A | A | A
E-VA-52-024 | VENT | FA_PEG | VALID | 2114 | PICA | N | N |  | A | A | A
E-VA-52-025 | VENT | FA_PEG | VALID | 2114 | PICA | N | N |  | A | A | A
E-VA-52-026 | VENT | FA_PEG | VALID | 2114 | PICA | N | N |  | A | A | A
E-VA-52-053 | VENT | FA_PEG | VALID | 2114 | PICA | N | N |  | A | A | A
E-VA-56-001 | VENT | FA_PEG | VALID | 2114 | PICA | N | N |  | A | A | A
E-VA-56-002 | VENT | FA_PEG | VALID | 2114 | PICA | N | N |  | A | A | A
E-VA-56-003 | VENT | FA_PEG | VALID | 2114 | PICA | N | N |  | A | A | A
E-VA-56-004 | VENT | FA_PEG | VALID | 2114 | PICA | N | N |  | A | A | A
E-VA-56-005 | VENT | FA_PEG | VALID | 2114 | PICA | N | N |  | A | A | A
E-VA-56-006 | VENT | FA_PEG | VALID | 2114 | PICA | N | N |  | A | A | A
E-VA-57-005 | VENT | FA_PEG | VALID | 2114 | PICA | N | N |  | A | A | A
E-VA-57-006 | VENT | FA_PEG | VALID | 2114 | PICA | N | N |  | A | A | A
E-VA-57-007 | VENT | FA_PEG | VALID | 2114 | PICA | N | N |  | A | A | A
E-VA-57-008 | VENT | FA_PEG | VALID | 2114 | PICA | N | N |  | A | A | A
E-VA-58-001 | VENT | FA_PEG | VALID | 2114 | PICA | N | N |  | A | A | A
E-VA-58-002 | VENT | FA_PEG | VALID | 2114 | PICA | N | N |  | A | A | A
E-VA-58-003 | VENT | FA_PEG | VALID | 2114 | PICA | N | N |  | A | A | A
E-VA-58-004 | VENT | FA_PEG | VALID | 2114 | PICA | N | N |  | A | A | A
E-VA-58-005 | VENT | FA_PEG | VALID | 2114 | PICA | N | N |  | A | A | A
E-VA-58-006 | VENT | FA_PEG | VALID | 2114 | PICA | N | N |  | A | A | A
E-VA-58-007 | VENT | FA_PEG | VALID | 2114 | PICA | N | N |  | A | A | A
E-VA-58-008 | VENT | FA_PEG | VALID | 2114 | PICA | N | N |  | A | A | A
E-VA-58-009 | VENT | FA_PEG | VALID | 2114 | PICA | N | N |  | A | A | A
E-VA-60-001 | VENT | FA_PEG | VALID | 2114 | PICA | N | N |  | A | A | A
E-VA-61-003 | VENT | FA_PEG | VALID | 2114 | PICA | N | N |  | A | A | A
E-VA-63-001 | VENT | FA_PEG | VALID | 2114 | PICA | N | N |  | A | A | A
E-VA-63-002 | VENT | FA_PEG | VALID | 2114 | PICA | N | N |  | A | A | A
E-VA-63-003 | VENT | FA_PEG | VALID | 2114 | PICA | N | N |  | A | A | A
E-VA-63-004 | VENT | FA_PEG | VALID | 2114 | PICA | N | N |  | A | A | A
E-VA-63-005 | VENT | FA_PEG | VALID | 2114 | PICA | N | N |  | A | A | A
E-VA-63-006 | VENT | FA_PEG | VALID | 2114 | PICA | N | N |  | A | A | A
E-VA-63-007 | VENT | FA_PEG | VALID | 2114 | PICA | N | N |  | A | A | A
E-VA-63-008 | VENT | FA_PEG | VALID | 2114 | PICA | N | N |  | A | A | A
E-VA-63-050 | VENT | FA_PEG | VALID | 2114 | PICA | N | N |  | A | A | A
E-VA-63-051 | VENT | FA_PEG | VALID | 2114 | PICA | N | N |  | A | A | A
R-VA-63-001 | VENT | FA_PEG | VALID | 2114 | PICA | N | N |  | A | A | A
R-VA-63-002 | VENT | FA_PEG | VALID | 2114 | PICA | N | N |  | A | A | A
R-VA-63-003 | VENT | FA_PEG | VALID | 2114 | PICA | N | N |  | A | A | A
R-VA-63-004 | VENT | FA_PEG | VALID | 2114 | PICA | N | N |  | A | A | A
E-VA-64-001 | VENT | FA_PEG | VALID | 2114 | PICA | N | N |  | A | A | A
E-VA-64-002 | VENT | FA_PEG | VALID | 2114 | PICA | N | N |  | A | A | A
E-VA-64-003 | VENT | FA_PEG | VALID | 2114 | PICA | N | N |  | A | A | A
E-VA-64-004 | VENT | FA_PEG | VALID | 2114 | PICA | N | N |  | A | A | A
E-VA-64-005 | VENT | FA_PEG | VALID | 2114 | PICA | N | N |  | A | A | A
E-VA-64-006 | VENT | FA_PEG | VALID | 2114 | PICA | N | N |  | A | A | A
E-VA-64-007 | VENT | FA_PEG | VALID | 2114 | PICA | N | N |  | A | A | A
E-VA-64-008 | VENT | FA_PEG | VALID | 2114 | PICA | N | N |  | A | A | A
E-VA-64-009 | VENT | FA_PEG | VALID | 2114 | PICA | N | N |  | A | A | A
E-VA-64-010 | VENT | FA_PEG | VALID | 2114 | PICA | N | N |  | A | A | A
E-VA-64-011 | VENT | FA_PEG | VALID | 2114 | PICA | N | N |  | A | A | A
E-VA-64-012 | VENT | FA_PEG | VALID | 2114 | PICA | N | N |  | A | A | A
E-VA-64-013 | VENT | FA_PEG | VALID | 2114 | PICA | N | N |  | A | A | A
E-VA-64-056 | VENT | FA_PEG | VALID | 2114 | PICA | N | N |  | A | A | A
E-VA-64-701 | VENT | FA_PEG | VALID | 2114 | PICA | N | N |  | A | A | A
E-VA-64-702 | VENT | FA_PEG | VALID | 2114 | PICA | N | N |  | A | A | A
R-VA-64-001 | VENT | FA_PEG | VALID | 2114 | PICA | N | N |  | A | A | A
R-VA-64-002 | VENT | FA_PEG | VALID | 2114 | PICA | N | N |  | A | A | A
E-VA-65-001 | VENT | FA_PEG | VALID | 2114 | PICA | N | N |  | A | A | A
E-VA-65-002 | VENT | FA_PEG | VALID | 2114 | PICA | N | N |  | A | A | A
E-VA-65-003 | VENT | FA_PEG | VALID | 2114 | PICA | N | N |  | A | A | A
E-VA-65-004 | VENT | FA_PEG | VALID | 2114 | PICA | N | N |  | A | A | A
E-VA-65-005 | VENT | FA_PEG | VALID | 2114 | PICA | N | N |  | A | A | A
E-VA-65-006 | VENT | FA_PEG | VALID | 2114 | PICA | N | N |  | A | A | A
E-VA-65-007 | VENT | FA_PEG | VALID | 2114 | PICA | N | N |  | A | A | A
E-VA-65-008 | VENT | FA_PEG | VALID | 2114 | PICA | N | N |  | A | A | A
E-VA-65-009 | VENT | FA_PEG | VALID | 2114 | PICA | N | N |  | A | A | A
E-VA-65-010 | VENT | FA_PEG | VALID | 2114 | PICA | N | N |  | A | A | A
E-VA-65-011 | VENT | FA_PEG | VALID | 2114 | PICA | N | N |  | A | A | A
E-VA-65-012 | VENT | FA_PEG | VALID | 2114 | PICA | N | N |  | A | A | A
E-F-66-801 | VENT | FA_PEG |  | 2114 | PICA | N | N |  | A | A | A
E-F-66-910 | VENT | FA_PEG |  | 2114 | PICA | N | N |  | A | A | A
E-VA-66-001 | VENT | FA_PEG | VALID | 2114 | PICA | N | N |  | A | A | A
E-VA-66-002 | VENT | FA_PEG | VALID | 2114 | PICA | N | N |  | A | A | A
E-VA-66-003 | VENT | FA_PEG | VALID | 2114 | PICA | N | N |  | A | A | A
E-HN-64-014 | VENT | FA_PEG | VALID | 2114 | PICA | N | N |  | A | A | A
E-F-67-001 | VENT | FA_PEG |  | 2114 | PICA | N | N |  | A | A | A
E-F-67-002 | VENT | FA_PEG |  | 2114 | PICA | N | N |  | A | A | A
E-F-67-003 | VENT | FA_PEG |  | 2114 | PICA | N | N |  | A | A | A
E-F-67-004 | VENT | FA_PEG |  | 2114 | PICA | N | N |  | A | A | A
E-F-67-005 | VENT | FA_PEG |  | 2114 | PICA | N | N |  | A | A | A
E-F-67-010 | VENT | FA_PEG |  | 2114 | PICA | N | N |  | A | A | A
E-F-67-013 | VENT | FA_PEG |  | 2114 | PICA | N | N |  | A | A | A
E-VA-67-001 | VENT | FA_PEG | VALID | 2114 | PICA | N | N |  | A | A | A
E-VA-67-002 | VENT | FA_PEG | VALID | 2114 | PICA | N | N |  | A | A | A
E-VA-67-003 | VENT | FA_PEG | VALID | 2114 | PICA | N | N |  | A | A | A
E-VA-67-004 | VENT | FA_PEG | VALID | 2114 | PICA | N | N |  | A | A | A
E-VA-67-005 | VENT | FA_PEG | VALID | 2114 | PICA | N | N |  | A | A | A
E-VA-67-006 | VENT | FA_PEG | VALID | 2114 | PICA | N | N |  | A | A | A
E-VA-67-007 | VENT | FA_PEG | VALID | 2114 | PICA | N | N |  | A | A | A
E-VA-67-008 | VENT | FA_PEG | VALID | 2114 | PICA | N | N |  | A | A | A
E-VA-67-009 | VENT | FA_PEG | VALID | 2114 | PICA | N | N |  | A | A | A
E-VA-67-010 | VENT | FA_PEG | VALID | 2114 | PICA | N | N |  | A | A | A
E-VA-67-011 | VENT | FA_PEG | VALID | 2114 | PICA | N | N |  | A | A | A
E-VA-67-012 | VENT | FA_PEG | VALID | 2114 | PICA | N | N |  | A | A | A
E-VA-67-013 | VENT | FA_PEG | VALID | 2114 | PICA | N | N |  | A | A | A
E-VA-67-014 | VENT | FA_PEG | VALID | 2114 | PICA | N | N |  | A | A | A
E-VA-67-015 | VENT | FA_PEG | VALID | 2114 | PICA | N | N |  | A | A | A
E-VA-67-016 | VENT | FA_PEG | VALID | 2114 | PICA | N | N |  | A | A | A
E-VA-67-017 | VENT | FA_PEG | VALID | 2114 | PICA | N | N |  | A | A | A
E-VA-67-018 | VENT | FA_PEG | VALID | 2114 | PICA | N | N |  | A | A | A
E-VA-67-019 | VENT | FA_PEG | VALID | 2114 | PICA | N | N |  | A | A | A
E-VA-67-020 | VENT | FA_PEG | VALID | 2114 | PICA | N | N |  | A | A | A
E-VT-67-002 | VENT | FA_PEG | VALID | 2114 | PICA | N | N |  | A | A | A
E-VT-67-003 | VENT | FA_PEG | VALID | 2114 | PICA | N | N |  | A | A | A
E-VT-67-004 | VENT | FA_PEG | VALID | 2114 | PICA | N | N |  | A | A | A
E-VT-67-005 | VENT | FA_PEG | VALID | 2114 | PICA | N | N |  | A | A | A
E-VA-81-001 | VENT | FA_PEG | VALID | 2114 | PICA | N | N |  | A | A | A
E-VA-81-002 | VENT | FA_PEG | VALID | 2114 | PICA | N | N |  | A | A | A
E-VA-81-003 | VENT | FA_PEG | VALID | 2114 | PICA | N | N |  | A | A | A
E-VA-82-001 | VENT | FA_PEG | VALID | 2114 | PICA | N | N |  | A | A | A
E-VA-82-002 | VENT | FA_PEG | VALID | 2114 | PICA | N | N |  | A | A | A
E-VA-82-003 | VENT | FA_PEG | VALID | 2114 | PICA | N | N |  | A | A | A
E-VA-91-001 | VENT | FA_PEG | VALID | 2114 | PICA | N | N |  | A | A | A
E-VA-91-002 | VENT | FA_PEG | VALID | 2114 | PICA | N | N |  | A | A | A
E-VA-91-004 | VENT | FA_PEG | VALID | 2114 | PICA | N | N |  | A | A | A
E-VA-91-005 | VENT | FA_PEG | VALID | 2114 | PICA | N | N |  | A | A | A
E-VA-91-006 | VENT | FA_PEG | VALID | 2114 | PICA | N | N |  | A | A | A
E-VA-91-007 | VENT | FA_PEG | VALID | 2114 | PICA | N | N |  | A | A | A
E-VA-91-008 | VENT | FA_PEG | VALID | 2114 | PICA | N | N |  | A | A | A
E-VA-91-010 | VENT | FA_PEG | VALID | 2114 | PICA | N | N |  | A | A | A
R-VA-27-001 | VENT | FA_PEG | VALID | 2114 | PICA | N | N |  | A | A | A
E-VA-57-201 | VENT | FA_PEG | VALID | 2114 | PICA | N | N |  | A | A | A
E-VA-57-205 | VENT | FA_PEG | VALID | 2114 | PICA | N | N |  | A | A | A
E-VA-28-203 | VENT | FA_PEG | VALID | 2114 | PICA | N | N |  | A | A | A
E-VA-28-205 | VENT | FA_PEG | VALID | 2114 | PICA | N | N |  | A | A | A
E-VA-57-207 | VENT | FA_PEG | VALID | 2114 | PICA | N | N |  | A | A | A
E-VA-28-201 | VENT | FA_PEG | VALID | 2114 | PICA | N | N |  | A | A | A
E-VA-57-203 | VENT | FA_PEG | VALID | 2114 | PICA | N | N |  | A | A | A
E-VG-30-719 | VENT | FA_PEG | VALID | 2114 | PICA | N | N |  | A | A | A
E-OD-81-001 | OIL | FA_PEG | VALID | 2114 | PICA | N | N |  | A | A | A
E-OD-81-002 | OIL | FA_PEG | VALID | 2114 | PICA | N | N |  | A | A | A
E-OD-62-003 | OIL | FA_PEG | VALID | 2114 | PICA | N | N |  | A | A | A
E-HO-20-001 | OIL | FA_PEG | VALID | 2114 | PICA | N | N |  | A | A | A
E-HO-20-002 | OIL | FA_PEG | VALID | 2114 | PICA | N | N |  | A | A | A
E-HO-20-003 | OIL | FA_PEG | VALID | 2114 | PICA | N | N |  | A | A | A
E-HO-20-004 | OIL | FA_PEG | VALID | 2114 | PICA | N | N |  | A | A | A
E-HO-20-005 | OIL | FA_PEG | VALID | 2114 | PICA | N | N |  | A | A | A
E-HO-20-006 | OIL | FA_PEG | VALID | 2114 | PICA | N | N |  | A | A | A
E-HO-20-007 | OIL | FA_PEG | VALID | 2114 | PICA | N | N |  | A | A | A
E-HO-20-008 | OIL | FA_PEG | VALID | 2114 | PICA | N | N |  | A | A | A
E-HO-20-009 | OIL | FA_PEG | VALID | 2114 | PICA | N | N |  | A | A | A
E-HO-20-010 | OIL | FA_PEG | VALID | 2114 | PICA | N | N |  | A | A | A
E-HO-20-011 | OIL | FA_PEG | VALID | 2114 | PICA | N | N |  | A | A | A
E-HO-20-012 | OIL | FA_PEG | VALID | 2114 | PICA | N | N |  | A | A | A
E-HO-20-013 | OIL | FA_PEG | VALID | 2114 | PICA | N | N |  | A | A | A
E-HO-20-014 | OIL | FA_PEG | VALID | 2114 | PICA | N | N |  | A | A | A
E-HO-20-015 | OIL | FA_PEG | VALID | 2114 | PICA | N | N |  | A | A | A
E-HO-20-017 | OIL | FA_PEG | VALID | 2114 | PICA | N | N |  | A | A | A
E-HO-20-019 | OIL | FA_PEG | VALID | 2114 | PICA | N | N |  | A | A | A
E-HO-20-020 | OIL | FA_PEG | VALID | 2114 | PICA | N | N |  | A | A | A
E-HO-20-021 | OIL | FA_PEG | VALID | 2114 | PICA | N | N |  | A | A | A
E-HO-20-022 | OIL | FA_PEG | VALID | 2114 | PICA | N | N |  | A | A | A
E-HO-20-19877 | OIL | FA_PEG |  | 2114 | PICA | N | N |  | A | A | A
E-HO-20-19878 | OIL | FA_PEG |  | 2114 | PICA | N | N |  | A | A | A
E-PJ-20-002 | GAS | FA_PEG | VALID | 2114 | PICA | N | N |  | A | A | A
E-PJ-20-003 | GAS | FA_PEG | VALID | 2114 | PICA | N | N |  | A | A | A
E-PJ-20-004 | GAS | FA_PEG | VALID | 2114 | PICA | N | N |  | A | A | A
E-PJ-20-005 | GAS | FA_PEG | VALID | 2114 | PICA | N | N |  | A | A | A
E-PJ-20-006 | GAS | FA_PEG | VALID | 2114 | PICA | N | N |  | A | A | A
E-PJ-20-007 | GAS | FA_PEG | VALID | 2114 | PICA | N | N |  | A | A | A
E-PJ-20-008 | GAS | FA_PEG | VALID | 2114 | PICA | N | N |  | A | A | A
E-PJ-20-009 | GAS | FA_PEG | VALID | 2114 | PICA | N | N |  | A | A | A
E-PJ-20-010 | GAS | FA_PEG | VALID | 2114 | PICA | N | N |  | A | A | A
E-PJ-20-011 | GAS | FA_PEG | VALID | 2114 | PICA | N | N |  | A | A | A
E-PJ-20-012 | GAS | FA_PEG | VALID | 2114 | PICA | N | N |  | A | A | A
E-PJ-20-013 | GAS | FA_PEG | VALID | 2114 | PICA | N | N |  | A | A | A
E-PJ-20-014 | GAS | FA_PEG | VALID | 2114 | PICA | N | N |  | A | A | A
E-PJ-20-015 | GAS | FA_PEG | VALID | 2114 | PICA | N | N |  | A | A | A
E-PJ-20-016 | GAS | FA_PEG | VALID | 2114 | PICA | N | N |  | A | A | A
E-PJ-20-017 | GAS | FA_PEG | VALID | 2114 | PICA | N | N |  | A | A | A
E-PJ-20-018 | GAS | FA_PEG | VALID | 2114 | PICA | N | N |  | A | A | A
E-PJ-20-019 | GAS | FA_PEG | VALID | 2114 | PICA | N | N |  | A | A | A
E-PJ-20-020 | GAS | FA_PEG | VALID | 2114 | PICA | N | N |  | A | A | A
E-PJ-20-021 | GAS | FA_PEG | VALID | 2114 | PICA | N | N |  | A | A | A
E-PJ-20-022 | GAS | FA_PEG | VALID | 2114 | PICA | N | N |  | A | A | A
E-PJ-20-023 | GAS | FA_PEG | VALID | 2114 | PICA | N | N |  | A | A | A
E-PJ-20-024 | GAS | FA_PEG | VALID | 2114 | PICA | N | N |  | A | A | A
E-PJ-20-025 | GAS | FA_PEG | VALID | 2114 | PICA | N | N |  | A | A | A
E-PJ-20-027 | GAS | FA_PEG | VALID | 2114 | PICA | N | N |  | A | A | A
E-PJ-20-030 | GAS | FA_PEG | VALID | 2114 | PICA | N | N |  | A | A | A
E-PJ-20-031 | GAS | FA_PEG | VALID | 2114 | PICA | N | N |  | A | A | A
E-PJ-20-032 | GAS | FA_PEG | VALID | 2114 | PICA | N | N |  | A | A | A
E-PJ-20-033 | GAS | FA_PEG | VALID | 2114 | PICA | N | N |  | A | A | A
E-PJ-20-034 | GAS | FA_PEG | VALID | 2114 | PICA | N | N |  | A | A | A
E-PJ-20-035 | GAS | FA_PEG | VALID | 2114 | PICA | N | N |  | A | A | A
E-PJ-20-036 | GAS | FA_PEG | VALID | 2114 | PICA | N | N |  | A | A | A
E-PJ-46-087 | GAS | FA_PEG | VALID | 2114 | PICA | N | N |  | A | A | A
R-PJ-20-057 | GAS | FA_PEG | VALID | 2114 | PICA | N | N |  | A | A | A
R-PJ-20-058 | GAS | FA_PEG | VALID | 2114 | PICA | N | N |  | A | A | A
R-PJ-20-059 | GAS | FA_PEG | VALID | 2114 | PICA | N | N |  | A | A | A
R-PJ-20-060 | GAS | FA_PEG | VALID | 2114 | PICA | N | N |  | A | A | A
R-PJ-20-070 | GAS | FA_PEG | VALID | 2114 | PICA | N | N |  | A | A | A
R-PJ-20-071 | GAS | FA_PEG | VALID | 2114 | PICA | N | N |  | A | A | A
R-PJ-20-072 | GAS | FA_PEG | VALID | 2114 | PICA | N | N |  | A | A | A
R-PJ-20-077 | GAS | FA_PEG | VALID | 2114 | PICA | N | N |  | A | A | A
R-PJ-20-087 | GAS | FA_PEG | VALID | 2114 | PICA | N | N |  | A | A | A
R-PJ-20-093 | GAS | FA_PEG | VALID | 2114 | PICA | N | N |  | A | A | A
R-PJ-20-146 | GAS | FA_PEG | VALID | 2114 | PICA | N | N |  | A | A | A
R-PJ-20-147 | GAS | FA_PEG | VALID | 2114 | PICA | N | N |  | A | A | A
R-PJ-20-148 | GAS | FA_PEG | VALID | 2114 | PICA | N | N |  | A | A | A
R-PJ-20-231 | GAS | FA_PEG | VALID | 2114 | PICA | N | N |  | A | A | A
R-PJ-20-242 | GAS | FA_PEG | VALID | 2114 | PICA | N | N |  | A | A | A
R-PJ-20-247 | GAS | FA_PEG | VALID | 2114 | PICA | N | N |  | A | A | A
R-PJ-20-251 | GAS | FA_PEG | VALID | 2114 | PICA | N | N |  | A | A | A
E-PJ-21-001 | GAS | FA_PEG | VALID | 2114 | PICA | N | N |  | A | A | A
E-PJ-21-002 | GAS | FA_PEG | VALID | 2114 | PICA | N | N |  | A | A | A
E-PJ-21-003 | GAS | FA_PEG | VALID | 2114 | PICA | N | N |  | A | A | A
E-PJ-21-005 | GAS | FA_PEG | VALID | 2114 | PICA | N | N |  | A | A | A
E-PJ-21-006 | GAS | FA_PEG | VALID | 2114 | PICA | N | N |  | A | A | A
E-PJ-21-007 | GAS | FA_PEG | VALID | 2114 | PICA | N | N |  | A | A | A
E-PJ-21-008 | GAS | FA_PEG | VALID | 2114 | PICA | N | N |  | A | A | A
E-PJ-21-009 | GAS | FA_PEG | VALID | 2114 | PICA | N | N |  | A | A | A
E-PJ-21-010 | GAS | FA_PEG | VALID | 2114 | PICA | N | N |  | A | A | A
E-PJ-21-011 | GAS | FA_PEG | VALID | 2114 | PICA | N | N |  | A | A | A
E-PJ-21-012 | GAS | FA_PEG | VALID | 2114 | PICA | N | N |  | A | A | A
E-PJ-21-013 | GAS | FA_PEG | VALID | 2114 | PICA | N | N |  | A | A | A
E-PJ-21-014 | GAS | FA_PEG | VALID | 2114 | PICA | N | N |  | A | A | A
E-PJ-21-015 | GAS | FA_PEG | VALID | 2114 | PICA | N | N |  | A | A | A
E-PJ-21-019 | GAS | FA_PEG | VALID | 2114 | PICA | N | N |  | A | A | A
E-PJ-21-020 | GAS | FA_PEG | VALID | 2114 | PICA | N | N |  | A | A | A
E-PJ-21-021 | GAS | FA_PEG | VALID | 2114 | PICA | N | N |  | A | A | A
E-PJ-21-103 | GAS | FA_PEG | VALID | 2114 | PICA | N | N |  | A | A | A
E-PJ-21-104 | GAS | FA_PEG | VALID | 2114 | PICA | N | N |  | A | A | A
E-PJ-21-105 | GAS | FA_PEG | VALID | 2114 | PICA | N | N |  | A | A | A
E-PJ-21-106 | GAS | FA_PEG | VALID | 2114 | PICA | N | N |  | A | A | A
E-PJ-21-122 | GAS | FA_PEG | VALID | 2114 | PICA | N | N |  | A | A | A
E-PJ-21-500 | GAS | FA_PEG | VALID | 2114 | PICA | N | N |  | A | A | A
E-HO-21-001 | OIL | FA_PEG | VALID | 2114 | PICA | N | N |  | A | A | A
E-HO-21-002 | OIL | FA_PEG | VALID | 2114 | PICA | N | N |  | A | A | A
E-HO-21-004 | OIL | FA_PEG | VALID | 2114 | PICA | N | N |  | A | A | A
E-HO-21-005 | OIL | FA_PEG | VALID | 2114 | PICA | N | N |  | A | A | A
E-HO-21-006 | OIL | FA_PEG | VALID | 2114 | PICA | N | N |  | A | A | A
E-HO-21-007 | OIL | FA_PEG | VALID | 2114 | PICA | N | N |  | A | A | A
E-HO-21-008 | OIL | FA_PEG | VALID | 2114 | PICA | N | N |  | A | A | A
E-HO-21-010 | OIL | FA_PEG | VALID | 2114 | PICA | N | N |  | A | A | A
E-HO-21-067 | OIL | FA_PEG | VALID | 2114 | PICA | N | N |  | A | A | A
E-HO-21-068 | OIL | FA_PEG | VALID | 2114 | PICA | N | N |  | A | A | A
E-HO-21-080 | OIL | FA_PEG | VALID | 2114 | PICA | N | N |  | A | A | A
E-HO-21-081 | OIL | FA_PEG | VALID | 2114 | PICA | N | N |  | A | A | A
E-HO-21-128 | OIL | FA_PEG | VALID | 2114 | PICA | N | N |  | A | A | A
E-HO-21-822 | OIL | FA_PEG | VALID | 2114 | PICA | N | N |  | A | A | A
E-HO-21-823 | OIL | FA_PEG | VALID | 2114 | PICA | N | N |  | A | A | A
E-PJ-22-001 | GAS | FA_PEG | VALID | 2114 | PICA | N | N |  | A | A | A
E-PJ-22-002 | GAS | FA_PEG | VALID | 2114 | PICA | N | N |  | A | A | A
E-PJ-22-003 | GAS | FA_PEG | VALID | 2114 | PICA | N | N |  | A | A | A
E-PJ-22-004 | GAS | FA_PEG | VALID | 2114 | PICA | N | N |  | A | A | A
E-PJ-22-005 | GAS | FA_PEG | VALID | 2114 | PICA | N | N |  | A | A | A
E-PJ-22-007 | GAS | FA_PEG | VALID | 2114 | PICA | N | N |  | A | A | A
E-PJ-22-008 | GAS | FA_PEG | VALID | 2114 | PICA | N | N |  | A | A | A
E-PJ-22-009 | GAS | FA_PEG | VALID | 2114 | PICA | N | N |  | A | A | A
E-PJ-22-010 | GAS | FA_PEG | VALID | 2114 | PICA | N | N |  | A | A | A
E-PJ-22-011 | GAS | FA_PEG | VALID | 2114 | PICA | N | N |  | A | A | A
E-PJ-22-012 | GAS | FA_PEG | VALID | 2114 | PICA | N | N |  | A | A | A
E-PJ-22-013 | GAS | FA_PEG | VALID | 2114 | PICA | N | N |  | A | A | A
E-PJ-22-014 | GAS | FA_PEG | VALID | 2114 | PICA | N | N |  | A | A | A
E-PJ-22-015 | GAS | FA_PEG | VALID | 2114 | PICA | N | N |  | A | A | A
E-PJ-22-017 | GAS | FA_PEG | VALID | 2114 | PICA | N | N |  | A | A | A
E-PJ-22-025 | GAS | FA_PEG | VALID | 2114 | PICA | N | N |  | A | A | A
E-PJ-22-026 | GAS | FA_PEG | VALID | 2114 | PICA | N | N |  | A | A | A
E-PJ-22-027 | GAS | FA_PEG | VALID | 2114 | PICA | N | N |  | A | A | A
E-PJ-22-028 | GAS | FA_PEG | VALID | 2114 | PICA | N | N |  | A | A | A
E-OL-24-222 | OIL | FA_PEG | VALID | 2114 | PICA | N | N |  | A | A | A
E-OL-24-223 | OIL | FA_PEG | VALID | 2114 | PICA | N | N |  | A | A | A
E-OL-24-224 | OIL | FA_PEG | VALID | 2114 | PICA | N | N |  | A | A | A
E-OL-24-225 | OIL | FA_PEG | VALID | 2114 | PICA | N | N |  | A | A | A
E-OL-24-226 | OIL | FA_PEG | VALID | 2114 | PICA | N | N |  | A | A | A
E-OL-24-227 | OIL | FA_PEG | VALID | 2114 | PICA | N | N |  | A | A | A
E-OL-24-228 | OIL | FA_PEG | VALID | 2114 | PICA | N | N |  | A | A | A
E-OL-24-229 | OIL | FA_PEG | VALID | 2114 | PICA | N | N |  | A | A | A
E-OL-24-502 | OIL | FA_PEG | VALID | 2114 | PICA | N | N |  | A | A | A
E-OL-24-506 | OIL | FA_PEG | VALID | 2114 | PICA | N | N |  | A | A | A
E-OL-24-508 | OIL | FA_PEG | VALID | 2114 | PICA | N | N |  | A | A | A
E-OL-24-509 | OIL | FA_PEG | VALID | 2114 | PICA | N | N |  | A | A | A
E-OL-24-531 | OIL | FA_PEG | VALID | 2114 | PICA | N | N |  | A | A | A
E-OL-24-532 | OIL | FA_PEG | VALID | 2114 | PICA | N | N |  | A | A | A
E-OL-24-533 | OIL | FA_PEG | VALID | 2114 | PICA | N | N |  | A | A | A
E-OL-24-534 | OIL | FA_PEG | VALID | 2114 | PICA | N | N |  | A | A | A
E-PJ-24-005 | GAS | FA_PEG | VALID | 2114 | PICA | N | N |  | A | A | A
E-PJ-24-006 | GAS | FA_PEG | VALID | 2114 | PICA | N | N |  | A | A | A
E-PJ-24-007 | GAS | FA_PEG | VALID | 2114 | PICA | N | N |  | A | A | A
E-PJ-24-008 | GAS | FA_PEG | VALID | 2114 | PICA | N | N |  | A | A | A
E-PJ-24-010 | GAS | FA_PEG | VALID | 2114 | PICA | N | N |  | A | A | A
E-PJ-24-011 | GAS | FA_PEG | VALID | 2114 | PICA | N | N |  | A | A | A
E-PJ-24-015 | GAS | FA_PEG | VALID | 2114 | PICA | N | N |  | A | A | A
E-PJ-24-017 | GAS | FA_PEG | VALID | 2114 | PICA | N | N |  | A | A | A
E-PJ-24-018 | GAS | FA_PEG | VALID | 2114 | PICA | N | N |  | A | A | A
E-PJ-24-019 | GAS | FA_PEG | VALID | 2114 | PICA | N | N |  | A | A | A
E-PJ-24-033 | GAS | FA_PEG | VALID | 2114 | PICA | N | N |  | A | A | A
E-PJ-24-034 | GAS | FA_PEG | VALID | 2114 | PICA | N | N |  | A | A | A
E-PJ-24-035 | GAS | FA_PEG | VALID | 2114 | PICA | N | N |  | A | A | A
E-PJ-24-036 | GAS | FA_PEG | VALID | 2114 | PICA | N | N |  | A | A | A
E-PJ-24-044 | GAS | FA_PEG | VALID | 2114 | PICA | N | N |  | A | A | A
E-PJ-24-045 | GAS | FA_PEG | VALID | 2114 | PICA | N | N |  | A | A | A
E-PJ-24-046 | GAS | FA_PEG | VALID | 2114 | PICA | N | N |  | A | A | A
E-PJ-24-049 | GAS | FA_PEG | VALID | 2114 | PICA | N | N |  | A | A | A
E-PJ-24-051 | GAS | FA_PEG | VALID | 2114 | PICA | N | N |  | A | A | A
E-PJ-24-052 | GAS | FA_PEG | VALID | 2114 | PICA | N | N |  | A | A | A
E-PJ-24-053 | GAS | FA_PEG | VALID | 2114 | PICA | N | N |  | A | A | A
E-PJ-24-055 | GAS | FA_PEG | VALID | 2114 | PICA | N | N |  | A | A | A
E-PJ-24-056 | GAS | FA_PEG | VALID | 2114 | PICA | N | N |  | A | A | A
E-PJ-24-057 | GAS | FA_PEG | VALID | 2114 | PICA | N | N |  | A | A | A
E-PJ-24-061 | GAS | FA_PEG | VALID | 2114 | PICA | N | N |  | A | A | A
E-PJ-24-062 | GAS | FA_PEG | VALID | 2114 | PICA | N | N |  | A | A | A
E-PJ-24-064 | GAS | FA_PEG | VALID | 2114 | PICA | N | N |  | A | A | A
E-PJ-24-065 | GAS | FA_PEG | VALID | 2114 | PICA | N | N |  | A | A | A
E-PJ-24-073 | GAS | FA_PEG | VALID | 2114 | PICA | N | N |  | A | A | A
E-PJ-24-078 | GAS | FA_PEG | VALID | 2114 | PICA | N | N |  | A | A | A
E-PJ-24-079 | GAS | FA_PEG | VALID | 2114 | PICA | N | N |  | A | A | A
E-PJ-24-084 | GAS | FA_PEG | VALID | 2114 | PICA | N | N |  | A | A | A
E-PJ-24-085 | GAS | FA_PEG | VALID | 2114 | PICA | N | N |  | A | A | A
E-PJ-24-086 | GAS | FA_PEG | VALID | 2114 | PICA | N | N |  | A | A | A
E-PJ-24-087 | GAS | FA_PEG | VALID | 2114 | PICA | N | N |  | A | A | A
E-PJ-24-088 | GAS | FA_PEG | VALID | 2114 | PICA | N | N |  | A | A | A
E-PJ-24-089 | GAS | FA_PEG | VALID | 2114 | PICA | N | N |  | A | A | A
E-PJ-24-093 | GAS | FA_PEG | VALID | 2114 | PICA | N | N |  | A | A | A
E-PJ-24-094 | GAS | FA_PEG | VALID | 2114 | PICA | N | N |  | A | A | A
E-PJ-24-095 | GAS | FA_PEG | VALID | 2114 | PICA | N | N |  | A | A | A
E-PJ-24-096 | GAS | FA_PEG | VALID | 2114 | PICA | N | N |  | A | A | A
E-PJ-24-097 | GAS | FA_PEG | VALID | 2114 | PICA | N | N |  | A | A | A
E-PJ-24-104 | GAS | FA_PEG | VALID | 2114 | PICA | N | N |  | A | A | A
E-PJ-24-105 | GAS | FA_PEG | VALID | 2114 | PICA | N | N |  | A | A | A
E-PJ-24-131 | GAS | FA_PEG | VALID | 2114 | PICA | N | N |  | A | A | A
E-PJ-24-132 | GAS | FA_PEG | VALID | 2114 | PICA | N | N |  | A | A | A
E-PJ-24-133 | GAS | FA_PEG | VALID | 2114 | PICA | N | N |  | A | A | A
E-PJ-24-134 | GAS | FA_PEG | VALID | 2114 | PICA | N | N |  | A | A | A
E-PJ-24-135 | GAS | FA_PEG | VALID | 2114 | PICA | N | N |  | A | A | A
E-PJ-24-136 | GAS | FA_PEG | VALID | 2114 | PICA | N | N |  | A | A | A
E-PJ-24-137 | GAS | FA_PEG | VALID | 2114 | PICA | N | N |  | A | A | A
E-PJ-24-138 | GAS | FA_PEG | VALID | 2114 | PICA | N | N |  | A | A | A
E-PJ-24-140 | GAS | FA_PEG | VALID | 2114 | PICA | N | N |  | A | A | A
E-PJ-24-142 | GAS | FA_PEG | VALID | 2114 | PICA | N | N |  | A | A | A
E-PJ-24-143 | GAS | FA_PEG | VALID | 2114 | PICA | N | N |  | A | A | A
E-PJ-24-144 | GAS | FA_PEG | VALID | 2114 | PICA | N | N |  | A | A | A
E-PJ-24-145 | GAS | FA_PEG | VALID | 2114 | PICA | N | N |  | A | A | A
E-PJ-24-146 | GAS | FA_PEG | VALID | 2114 | PICA | N | N |  | A | A | A
E-PJ-24-148 | GAS | FA_PEG | VALID | 2114 | PICA | N | N |  | A | A | A
E-PJ-24-149 | GAS | FA_PEG | VALID | 2114 | PICA | N | N |  | A | A | A
E-PJ-24-150 | GAS | FA_PEG | VALID | 2114 | PICA | N | N |  | A | A | A
E-PJ-24-151 | GAS | FA_PEG | VALID | 2114 | PICA | N | N |  | A | A | A
E-PJ-24-153 | GAS | FA_PEG | VALID | 2114 | PICA | N | N |  | A | A | A
E-PJ-24-154 | GAS | FA_PEG | VALID | 2114 | PICA | N | N |  | A | A | A
E-PJ-24-155 | GAS | FA_PEG | VALID | 2114 | PICA | N | N |  | A | A | A
E-PJ-24-156 | GAS | FA_PEG | VALID | 2114 | PICA | N | N |  | A | A | A
E-PJ-24-157 | GAS | FA_PEG | VALID | 2114 | PICA | N | N |  | A | A | A
E-PJ-24-158 | GAS | FA_PEG | VALID | 2114 | PICA | N | N |  | A | A | A
E-PJ-24-159 | GAS | FA_PEG | VALID | 2114 | PICA | N | N |  | A | A | A
E-PJ-24-160 | GAS | FA_PEG | VALID | 2114 | PICA | N | N |  | A | A | A
E-PJ-24-161 | GAS | FA_PEG | VALID | 2114 | PICA | N | N |  | A | A | A
E-PJ-24-162 | GAS | FA_PEG | VALID | 2114 | PICA | N | N |  | A | A | A
E-PJ-24-164 | GAS | FA_PEG | VALID | 2114 | PICA | N | N |  | A | A | A
E-PJ-24-165 | GAS | FA_PEG | VALID | 2114 | PICA | N | N |  | A | A | A
E-PJ-24-166 | GAS | FA_PEG | VALID | 2114 | PICA | N | N |  | A | A | A
E-PJ-24-167 | GAS | FA_PEG | VALID | 2114 | PICA | N | N |  | A | A | A
E-PJ-24-168 | GAS | FA_PEG | VALID | 2114 | PICA | N | N |  | A | A | A
E-PJ-24-169 | GAS | FA_PEG | VALID | 2114 | PICA | N | N |  | A | A | A
E-PJ-24-170 | GAS | FA_PEG | VALID | 2114 | PICA | N | N |  | A | A | A
E-PJ-24-171 | GAS | FA_PEG | VALID | 2114 | PICA | N | N |  | A | A | A
E-PJ-24-172 | GAS | FA_PEG | VALID | 2114 | PICA | N | N |  | A | A | A
E-PJ-24-173 | GAS | FA_PEG | VALID | 2114 | PICA | N | N |  | A | A | A
E-PJ-24-174 | GAS | FA_PEG | VALID | 2114 | PICA | N | N |  | A | A | A
E-PJ-24-175 | GAS | FA_PEG | VALID | 2114 | PICA | N | N |  | A | A | A
E-PJ-24-176 | GAS | FA_PEG | VALID | 2114 | PICA | N | N |  | A | A | A
E-PJ-24-209 | GAS | FA_PEG | VALID | 2114 | PICA | N | N |  | A | A | A
E-PJ-24-213 | GAS | FA_PEG | VALID | 2114 | PICA | N | N |  | A | A | A
E-PJ-24-215 | GAS | FA_PEG | VALID | 2114 | PICA | N | N |  | A | A | A
E-PJ-24-216 | GAS | FA_PEG | VALID | 2114 | PICA | N | N |  | A | A | A
E-PJ-24-21620 | GAS | FA_PEG |  | 2114 | PICA | N | N |  | A | A | A
E-PJ-24-218 | GAS | FA_PEG | VALID | 2114 | PICA | N | N |  | A | A | A
E-PJ-24-21885 | GAS | FA_PEG |  | 2114 | PICA | N | N |  | A | A | A
E-PJ-24-21907 | GAS | FA_PEG |  | 2114 | PICA | N | N |  | A | A | A
E-PJ-24-252 | GAS | FA_PEG | VALID | 2114 | PICA | N | N |  | A | A | A
E-PJ-24-253 | GAS | FA_PEG | VALID | 2114 | PICA | N | N |  | A | A | A
E-PJ-24-254 | GAS | FA_PEG | VALID | 2114 | PICA | N | N |  | A | A | A
E-PJ-24-255 | GAS | FA_PEG | VALID | 2114 | PICA | N | N |  | A | A | A
E-PJ-24-256 | GAS | FA_PEG | VALID | 2114 | PICA | N | N |  | A | A | A
E-PJ-24-257 | GAS | FA_PEG | VALID | 2114 | PICA | N | N |  | A | A | A
E-PJ-24-258 | GAS | FA_PEG | VALID | 2114 | PICA | N | N |  | A | A | A
E-PJ-24-259 | GAS | FA_PEG | VALID | 2114 | PICA | N | N |  | A | A | A
E-PJ-24-260 | GAS | FA_PEG | VALID | 2114 | PICA | N | N |  | A | A | A
E-PJ-24-261 | GAS | FA_PEG | VALID | 2114 | PICA | N | N |  | A | A | A
E-PJ-24-281 | GAS | FA_PEG | VALID | 2114 | PICA | N | N |  | A | A | A
E-PJ-24-287 | GAS | FA_PEG | VALID | 2114 | PICA | N | N |  | A | A | A
E-PJ-24-702 | GAS | FA_PEG | VALID | 2114 | PICA | N | N |  | A | A | A
E-PJ-24-902 | GAS | FA_PEG | VALID | 2114 | PICA | N | N |  | A | A | A
E-PJ-25-001 | GAS | FA_PEG | VALID | 2114 | PICA | N | N |  | A | A | A
E-PJ-25-002 | GAS | FA_PEG | VALID | 2114 | PICA | N | N |  | A | A | A
E-PJ-25-004 | GAS | FA_PEG | VALID | 2114 | PICA | N | N |  | A | A | A
E-PJ-25-005 | GAS | FA_PEG | VALID | 2114 | PICA | N | N |  | A | A | A
E-PJ-25-006 | GAS | FA_PEG | VALID | 2114 | PICA | N | N |  | A | A | A
E-PJ-25-007 | GAS | FA_PEG | VALID | 2114 | PICA | N | N |  | A | A | A
E-PJ-25-008 | GAS | FA_PEG | VALID | 2114 | PICA | N | N |  | A | A | A
E-PJ-25-009 | GAS | FA_PEG | VALID | 2114 | PICA | N | N |  | A | A | A
E-PJ-25-010 | GAS | FA_PEG | VALID | 2114 | PICA | N | N |  | A | A | A
E-PJ-25-011 | GAS | FA_PEG | VALID | 2114 | PICA | N | N |  | A | A | A
E-PJ-25-012 | GAS | FA_PEG | VALID | 2114 | PICA | N | N |  | A | A | A
E-PJ-25-013 | GAS | FA_PEG | VALID | 2114 | PICA | N | N |  | A | A | A
E-PJ-25-014 | GAS | FA_PEG | VALID | 2114 | PICA | N | N |  | A | A | A
E-PJ-25-015 | GAS | FA_PEG | VALID | 2114 | PICA | N | N |  | A | A | A
E-PJ-25-016 | GAS | FA_PEG | VALID | 2114 | PICA | N | N |  | A | A | A
E-PJ-25-017 | GAS | FA_PEG | VALID | 2114 | PICA | N | N |  | A | A | A
E-PJ-25-018 | GAS | FA_PEG | VALID | 2114 | PICA | N | N |  | A | A | A
E-PJ-25-019 | GAS | FA_PEG | VALID | 2114 | PICA | N | N |  | A | A | A
E-PJ-25-020 | GAS | FA_PEG | VALID | 2114 | PICA | N | N |  | A | A | A
E-PJ-25-021 | GAS | FA_PEG | VALID | 2114 | PICA | N | N |  | A | A | A
E-PJ-25-022 | GAS | FA_PEG | VALID | 2114 | PICA | N | N |  | A | A | A
E-PJ-25-023 | GAS | FA_PEG | VALID | 2114 | PICA | N | N |  | A | A | A
E-PJ-25-025 | GAS | FA_PEG | VALID | 2114 | PICA | N | N |  | A | A | A
E-PJ-25-026 | GAS | FA_PEG | VALID | 2114 | PICA | N | N |  | A | A | A
E-PJ-25-027 | GAS | FA_PEG | VALID | 2114 | PICA | N | N |  | A | A | A
E-PJ-25-029 | GAS | FA_PEG | VALID | 2114 | PICA | N | N |  | A | A | A
E-PJ-25-030 | GAS | FA_PEG | VALID | 2114 | PICA | N | N |  | A | A | A
E-PJ-25-031 | GAS | FA_PEG | VALID | 2114 | PICA | N | N |  | A | A | A
E-PJ-25-032 | GAS | FA_PEG | VALID | 2114 | PICA | N | N |  | A | A | A
E-PJ-25-033 | GAS | FA_PEG | VALID | 2114 | PICA | N | N |  | A | A | A
E-PJ-25-034 | GAS | FA_PEG | VALID | 2114 | PICA | N | N |  | A | A | A
E-PJ-25-035 | GAS | FA_PEG | VALID | 2114 | PICA | N | N |  | A | A | A
E-PJ-25-036 | GAS | FA_PEG | VALID | 2114 | PICA | N | N |  | A | A | A
E-PJ-25-037 | GAS | FA_PEG | VALID | 2114 | PICA | N | N |  | A | A | A
E-PJ-25-038 | GAS | FA_PEG | VALID | 2114 | PICA | N | N |  | A | A | A
E-PJ-25-039 | GAS | FA_PEG | VALID | 2114 | PICA | N | N |  | A | A | A
E-PJ-25-040 | GAS | FA_PEG | VALID | 2114 | PICA | N | N |  | A | A | A
E-PJ-25-041 | GAS | FA_PEG | VALID | 2114 | PICA | N | N |  | A | A | A
E-PJ-25-042 | GAS | FA_PEG | VALID | 2114 | PICA | N | N |  | A | A | A
E-PJ-25-043 | GAS | FA_PEG | VALID | 2114 | PICA | N | N |  | A | A | A
E-PJ-25-044 | GAS | FA_PEG | VALID | 2114 | PICA | N | N |  | A | A | A
E-PJ-25-045 | GAS | FA_PEG | VALID | 2114 | PICA | N | N |  | A | A | A
E-PJ-25-046 | GAS | FA_PEG | VALID | 2114 | PICA | N | N |  | A | A | A
E-PJ-25-047 | GAS | FA_PEG | VALID | 2114 | PICA | N | N |  | A | A | A
E-PJ-25-048 | GAS | FA_PEG | VALID | 2114 | PICA | N | N |  | A | A | A
E-PJ-25-049 | GAS | FA_PEG | VALID | 2114 | PICA | N | N |  | A | A | A
E-PJ-25-050 | GAS | FA_PEG | VALID | 2114 | PICA | N | N |  | A | A | A
E-PJ-25-051 | GAS | FA_PEG | VALID | 2114 | PICA | N | N |  | A | A | A
E-PJ-25-052 | GAS | FA_PEG | VALID | 2114 | PICA | N | N |  | A | A | A
E-PJ-25-053 | GAS | FA_PEG | VALID | 2114 | PICA | N | N |  | A | A | A
E-PJ-25-054 | GAS | FA_PEG | VALID | 2114 | PICA | N | N |  | A | A | A
E-PJ-25-055 | GAS | FA_PEG | VALID | 2114 | PICA | N | N |  | A | A | A
E-PJ-25-056 | GAS | FA_PEG | VALID | 2114 | PICA | N | N |  | A | A | A
E-PJ-25-057 | GAS | FA_PEG | VALID | 2114 | PICA | N | N |  | A | A | A
E-PJ-25-058 | GAS | FA_PEG | VALID | 2114 | PICA | N | N |  | A | A | A
E-PJ-25-061 | GAS | FA_PEG | VALID | 2114 | PICA | N | N |  | A | A | A
E-PJ-25-062 | GAS | FA_PEG | VALID | 2114 | PICA | N | N |  | A | A | A
E-PJ-25-063 | GAS | FA_PEG | VALID | 2114 | PICA | N | N |  | A | A | A
E-PJ-25-068 | GAS | FA_PEG | VALID | 2114 | PICA | N | N |  | A | A | A
E-PJ-25-069 | GAS | FA_PEG | VALID | 2114 | PICA | N | N |  | A | A | A
E-PJ-25-070 | GAS | FA_PEG | VALID | 2114 | PICA | N | N |  | A | A | A
E-PJ-25-071 | GAS | FA_PEG | VALID | 2114 | PICA | N | N |  | A | A | A
E-PJ-25-072 | GAS | FA_PEG | VALID | 2114 | PICA | N | N |  | A | A | A
E-PJ-25-073 | GAS | FA_PEG | VALID | 2114 | PICA | N | N |  | A | A | A
E-PJ-25-074 | GAS | FA_PEG | VALID | 2114 | PICA | N | N |  | A | A | A
E-PJ-25-075 | GAS | FA_PEG | VALID | 2114 | PICA | N | N |  | A | A | A
E-PJ-25-076 | GAS | FA_PEG | VALID | 2114 | PICA | N | N |  | A | A | A
E-PJ-25-077 | GAS | FA_PEG | VALID | 2114 | PICA | N | N |  | A | A | A
E-PJ-25-078 | GAS | FA_PEG | VALID | 2114 | PICA | N | N |  | A | A | A
E-PJ-25-079 | GAS | FA_PEG | VALID | 2114 | PICA | N | N |  | A | A | A
E-PJ-25-080 | GAS | FA_PEG | VALID | 2114 | PICA | N | N |  | A | A | A
E-PJ-25-081 | GAS | FA_PEG | VALID | 2114 | PICA | N | N |  | A | A | A
E-PJ-25-082 | GAS | FA_PEG | VALID | 2114 | PICA | N | N |  | A | A | A
E-PJ-25-083 | GAS | FA_PEG | VALID | 2114 | PICA | N | N |  | A | A | A
E-PJ-25-084 | GAS | FA_PEG | VALID | 2114 | PICA | N | N |  | A | A | A
E-PJ-25-085 | GAS | FA_PEG | VALID | 2114 | PICA | N | N |  | A | A | A
E-PJ-25-086 | GAS | FA_PEG | VALID | 2114 | PICA | N | N |  | A | A | A
E-PJ-25-087 | GAS | FA_PEG | VALID | 2114 | PICA | N | N |  | A | A | A
E-PJ-25-088 | GAS | FA_PEG | VALID | 2114 | PICA | N | N |  | A | A | A
E-PJ-25-090 | GAS | FA_PEG | VALID | 2114 | PICA | N | N |  | A | A | A
E-PJ-25-091 | GAS | FA_PEG | VALID | 2114 | PICA | N | N |  | A | A | A
E-PJ-25-092 | GAS | FA_PEG | VALID | 2114 | PICA | N | N |  | A | A | A
E-PJ-25-093 | GAS | FA_PEG | VALID | 2114 | PICA | N | N |  | A | A | A
E-PJ-25-094 | GAS | FA_PEG | VALID | 2114 | PICA | N | N |  | A | A | A
E-PJ-25-095 | GAS | FA_PEG | VALID | 2114 | PICA | N | N |  | A | A | A
E-PJ-25-096 | GAS | FA_PEG | VALID | 2114 | PICA | N | N |  | A | A | A
E-PJ-25-097 | GAS | FA_PEG | VALID | 2114 | PICA | N | N |  | A | A | A
E-PJ-25-098 | GAS | FA_PEG | VALID | 2114 | PICA | N | N |  | A | A | A
E-PJ-25-099 | GAS | FA_PEG | VALID | 2114 | PICA | N | N |  | A | A | A
E-PJ-25-100 | GAS | FA_PEG | VALID | 2114 | PICA | N | N |  | A | A | A
E-PJ-25-101 | GAS | FA_PEG | VALID | 2114 | PICA | N | N |  | A | A | A
E-PJ-25-102 | GAS | FA_PEG | VALID | 2114 | PICA | N | N |  | A | A | A
E-PJ-25-103 | GAS | FA_PEG | VALID | 2114 | PICA | N | N |  | A | A | A
E-PJ-25-104 | GAS | FA_PEG | VALID | 2114 | PICA | N | N |  | A | A | A
E-PJ-25-106 | GAS | FA_PEG | VALID | 2114 | PICA | N | N |  | A | A | A
E-PJ-25-107 | GAS | FA_PEG | VALID | 2114 | PICA | N | N |  | A | A | A
E-PJ-25-109 | GAS | FA_PEG | VALID | 2114 | PICA | N | N |  | A | A | A
E-PJ-25-110 | GAS | FA_PEG | VALID | 2114 | PICA | N | N |  | A | A | A
E-PJ-25-112 | GAS | FA_PEG | VALID | 2114 | PICA | N | N |  | A | A | A
E-PJ-25-113 | GAS | FA_PEG | VALID | 2114 | PICA | N | N |  | A | A | A
E-PJ-25-114 | GAS | FA_PEG | VALID | 2114 | PICA | N | N |  | A | A | A
E-PJ-25-115 | GAS | FA_PEG | VALID | 2114 | PICA | N | N |  | A | A | A
E-PJ-25-116 | GAS | FA_PEG | VALID | 2114 | PICA | N | N |  | A | A | A
E-PJ-25-117 | GAS | FA_PEG | VALID | 2114 | PICA | N | N |  | A | A | A
E-PJ-25-118 | GAS | FA_PEG | VALID | 2114 | PICA | N | N |  | A | A | A
E-PJ-25-119 | GAS | FA_PEG | VALID | 2114 | PICA | N | N |  | A | A | A
E-PJ-25-120 | GAS | FA_PEG | VALID | 2114 | PICA | N | N |  | A | A | A
E-PJ-25-121 | GAS | FA_PEG | VALID | 2114 | PICA | N | N |  | A | A | A
E-PJ-25-122 | GAS | FA_PEG | VALID | 2114 | PICA | N | N |  | A | A | A
E-PJ-25-123 | GAS | FA_PEG | VALID | 2114 | PICA | N | N |  | A | A | A
E-PJ-25-125 | GAS | FA_PEG | VALID | 2114 | PICA | N | N |  | A | A | A
E-PJ-25-126 | GAS | FA_PEG | VALID | 2114 | PICA | N | N |  | A | A | A
E-PJ-25-127 | GAS | FA_PEG | VALID | 2114 | PICA | N | N |  | A | A | A
E-PJ-25-129 | GAS | FA_PEG | VALID | 2114 | PICA | N | N |  | A | A | A
E-PJ-25-132 | GAS | FA_PEG | VALID | 2114 | PICA | N | N |  | A | A | A
E-PJ-25-133 | GAS | FA_PEG | VALID | 2114 | PICA | N | N |  | A | A | A
E-PJ-25-134 | GAS | FA_PEG | VALID | 2114 | PICA | N | N |  | A | A | A
E-PJ-25-135 | GAS | FA_PEG | VALID | 2114 | PICA | N | N |  | A | A | A
E-PJ-25-136 | GAS | FA_PEG | VALID | 2114 | PICA | N | N |  | A | A | A
E-PJ-25-137 | GAS | FA_PEG | VALID | 2114 | PICA | N | N |  | A | A | A
E-PJ-25-138 | GAS | FA_PEG | VALID | 2114 | PICA | N | N |  | A | A | A
E-PJ-25-139 | GAS | FA_PEG | VALID | 2114 | PICA | N | N |  | A | A | A
E-PJ-25-140 | GAS | FA_PEG | VALID | 2114 | PICA | N | N |  | A | A | A
E-PJ-25-141 | GAS | FA_PEG | VALID | 2114 | PICA | N | N |  | A | A | A
E-PJ-25-142 | GAS | FA_PEG | VALID | 2114 | PICA | N | N |  | A | A | A
E-PJ-25-143 | GAS | FA_PEG | VALID | 2114 | PICA | N | N |  | A | A | A
E-PJ-25-144 | GAS | FA_PEG | VALID | 2114 | PICA | N | N |  | A | A | A
E-PJ-25-145 | GAS | FA_PEG | VALID | 2114 | PICA | N | N |  | A | A | A
E-PJ-25-146 | GAS | FA_PEG | VALID | 2114 | PICA | N | N |  | A | A | A
E-PJ-25-147 | GAS | FA_PEG | VALID | 2114 | PICA | N | N |  | A | A | A
E-PJ-25-149 | GAS | FA_PEG | VALID | 2114 | PICA | N | N |  | A | A | A
E-PJ-25-150 | GAS | FA_PEG | VALID | 2114 | PICA | N | N |  | A | A | A
E-PJ-25-151 | GAS | FA_PEG | VALID | 2114 | PICA | N | N |  | A | A | A
E-PJ-25-152 | GAS | FA_PEG | VALID | 2114 | PICA | N | N |  | A | A | A
E-PJ-25-157 | GAS | FA_PEG | VALID | 2114 | PICA | N | N |  | A | A | A
E-PJ-25-158 | GAS | FA_PEG | VALID | 2114 | PICA | N | N |  | A | A | A
E-PJ-25-159 | GAS | FA_PEG | VALID | 2114 | PICA | N | N |  | A | A | A
E-PJ-25-160 | GAS | FA_PEG | VALID | 2114 | PICA | N | N |  | A | A | A
E-PJ-25-161 | GAS | FA_PEG | VALID | 2114 | PICA | N | N |  | A | A | A
E-PJ-25-162 | GAS | FA_PEG | VALID | 2114 | PICA | N | N |  | A | A | A
E-PJ-25-163 | GAS | FA_PEG | VALID | 2114 | PICA | N | N |  | A | A | A
E-PJ-25-164 | GAS | FA_PEG | VALID | 2114 | PICA | N | N |  | A | A | A
E-PJ-25-165 | GAS | FA_PEG | VALID | 2114 | PICA | N | N |  | A | A | A
E-PJ-25-166 | GAS | FA_PEG | VALID | 2114 | PICA | N | N |  | A | A | A
E-PJ-25-167 | GAS | FA_PEG | VALID | 2114 | PICA | N | N |  | A | A | A
E-PJ-25-168 | GAS | FA_PEG | VALID | 2114 | PICA | N | N |  | A | A | A
E-PJ-25-170 | GAS | FA_PEG | VALID | 2114 | PICA | N | N |  | A | A | A
E-PJ-25-171 | GAS | FA_PEG | VALID | 2114 | PICA | N | N |  | A | A | A
E-PJ-25-172 | GAS | FA_PEG | VALID | 2114 | PICA | N | N |  | A | A | A
E-PJ-25-174 | GAS | FA_PEG | VALID | 2114 | PICA | N | N |  | A | A | A
E-PJ-25-175 | GAS | FA_PEG | VALID | 2114 | PICA | N | N |  | A | A | A
E-PJ-25-176 | GAS | FA_PEG | VALID | 2114 | PICA | N | N |  | A | A | A
E-PJ-25-177 | GAS | FA_PEG | VALID | 2114 | PICA | N | N |  | A | A | A
E-PJ-25-180 | GAS | FA_PEG | VALID | 2114 | PICA | N | N |  | A | A | A
E-PJ-25-181 | GAS | FA_PEG | VALID | 2114 | PICA | N | N |  | A | A | A
E-PJ-25-182 | GAS | FA_PEG | VALID | 2114 | PICA | N | N |  | A | A | A
E-PJ-25-195 | GAS | FA_PEG | VALID | 2114 | PICA | N | N |  | A | A | A
E-PJ-25-204 | GAS | FA_PEG | VALID | 2114 | PICA | N | N |  | A | A | A
E-PJ-25-205 | GAS | FA_PEG | VALID | 2114 | PICA | N | N |  | A | A | A
E-PJ-25-206 | GAS | FA_PEG | VALID | 2114 | PICA | N | N |  | A | A | A
E-PJ-25-207 | GAS | FA_PEG | VALID | 2114 | PICA | N | N |  | A | A | A
E-PJ-25-20780 | GAS | FA_PEG |  | 2114 | PICA | N | N |  | A | A | A
E-PJ-25-21673 | GAS | FA_PEG |  | 2114 | PICA | N | N |  | A | A | A
E-PJ-25-21674 | GAS | FA_PEG |  | 2114 | PICA | N | N |  | A | A | A
E-PJ-25-21675 | GAS | FA_PEG |  | 2114 | PICA | N | N |  | A | A | A
E-PJ-25-21676 | GAS | FA_PEG |  | 2114 | PICA | N | N |  | A | A | A
E-PJ-25-21677 | GAS | FA_PEG |  | 2114 | PICA | N | N |  | A | A | A
E-PJ-25-21678 | GAS | FA_PEG |  | 2114 | PICA | N | N |  | A | A | A
E-PJ-25-999 | GAS | FA_PEG | VALID | 2114 | PICA | N | N |  | A | A | A
E-PJ-42-057 | GAS | FA_PEG | VALID | 2114 | PICA | N | N |  | A | A | A
R-PJ-25-010 | GAS | FA_PEG | VALID | 2114 | PICA | N | N |  | A | A | A
R-PJ-25-021 | GAS | FA_PEG | VALID | 2114 | PICA | N | N |  | A | A | A
R-PJ-25-022 | GAS | FA_PEG | VALID | 2114 | PICA | N | N |  | A | A | A
R-PJ-25-023 | GAS | FA_PEG | VALID | 2114 | PICA | N | N |  | A | A | A
R-PJ-25-024 | GAS | FA_PEG | VALID | 2114 | PICA | N | N |  | A | A | A
R-PJ-25-026 | GAS | FA_PEG | VALID | 2114 | PICA | N | N |  | A | A | A
R-PJ-25-027 | GAS | FA_PEG | VALID | 2114 | PICA | N | N |  | A | A | A
R-PJ-25-028 | GAS | FA_PEG | VALID | 2114 | PICA | N | N |  | A | A | A
R-PJ-25-030 | GAS | FA_PEG | VALID | 2114 | PICA | N | N |  | A | A | A
E-PJ-27-001 | GAS | FA_PEG | VALID | 2114 | PICA | N | N |  | A | A | A
E-PJ-27-002 | GAS | FA_PEG | VALID | 2114 | PICA | N | N |  | A | A | A
E-PJ-27-004 | GAS | FA_PEG | VALID | 2114 | PICA | N | N |  | A | A | A
E-PJ-27-006 | GAS | FA_PEG | VALID | 2114 | PICA | N | N |  | A | A | A
E-PJ-27-007 | GAS | FA_PEG | VALID | 2114 | PICA | N | N |  | A | A | A
E-PJ-27-008 | GAS | FA_PEG | VALID | 2114 | PICA | N | N |  | A | A | A
E-PJ-27-009 | GAS | FA_PEG | VALID | 2114 | PICA | N | N |  | A | A | A
E-PJ-27-010 | GAS | FA_PEG | VALID | 2114 | PICA | N | N |  | A | A | A
E-PJ-27-021 | GAS | FA_PEG | VALID | 2114 | PICA | N | N |  | A | A | A
E-PJ-27-022 | GAS | FA_PEG | VALID | 2114 | PICA | N | N |  | A | A | A
E-PJ-27-080 | GAS | FA_PEG | VALID | 2114 | PICA | N | N |  | A | A | A
E-PJ-27-082 | GAS | FA_PEG | VALID | 2114 | PICA | N | N |  | A | A | A
E-PJ-27-998 | GAS | FA_PEG | VALID | 2114 | PICA | N | N |  | A | A | A
R-PJ-27-001 | GAS | FA_PEG | VALID | 2114 | PICA | N | N |  | A | A | A
R-PJ-27-002 | GAS | FA_PEG | VALID | 2114 | PICA | N | N |  | A | A | A
R-PJ-27-028 | GAS | FA_PEG | VALID | 2114 | PICA | N | N |  | A | A | A
R-PJ-27-029 | GAS | FA_PEG | VALID | 2114 | PICA | N | N |  | A | A | A
R-PJ-27-031 | GAS | FA_PEG | VALID | 2114 | PICA | N | N |  | A | A | A
R-PJ-27-032 | GAS | FA_PEG | VALID | 2114 | PICA | N | N |  | A | A | A
R-PJ-27-033 | GAS | FA_PEG | VALID | 2114 | PICA | N | N |  | A | A | A
R-PJ-27-036 | GAS | FA_PEG | VALID | 2114 | PICA | N | N |  | A | A | A
R-PJ-27-039 | GAS | FA_PEG | VALID | 2114 | PICA | N | N |  | A | A | A
R-PJ-27-042 | GAS | FA_PEG | VALID | 2114 | PICA | N | N |  | A | A | A
R-PJ-27-043 | GAS | FA_PEG | VALID | 2114 | PICA | N | N |  | A | A | A
R-PJ-27-044 | GAS | FA_PEG | VALID | 2114 | PICA | N | N |  | A | A | A
R-PJ-27-045 | GAS | FA_PEG | VALID | 2114 | PICA | N | N |  | A | A | A
R-PJ-27-046 | GAS | FA_PEG | VALID | 2114 | PICA | N | N |  | A | A | A
R-PJ-27-047 | GAS | FA_PEG | VALID | 2114 | PICA | N | N |  | A | A | A
R-PJ-27-048 | GAS | FA_PEG | VALID | 2114 | PICA | N | N |  | A | A | A
R-PJ-27-049 | GAS | FA_PEG | VALID | 2114 | PICA | N | N |  | A | A | A
R-PJ-27-051 | GAS | FA_PEG | VALID | 2114 | PICA | N | N |  | A | A | A
R-PJ-27-052 | GAS | FA_PEG | VALID | 2114 | PICA | N | N |  | A | A | A
R-PJ-27-053 | GAS | FA_PEG | VALID | 2114 | PICA | N | N |  | A | A | A
R-PJ-27-054 | GAS | FA_PEG | VALID | 2114 | PICA | N | N |  | A | A | A
R-PJ-27-056 | GAS | FA_PEG | VALID | 2114 | PICA | N | N |  | A | A | A
R-PJ-27-057 | GAS | FA_PEG | VALID | 2114 | PICA | N | N |  | A | A | A
R-PJ-27-058 | GAS | FA_PEG | VALID | 2114 | PICA | N | N |  | A | A | A
R-PJ-27-059 | GAS | FA_PEG | VALID | 2114 | PICA | N | N |  | A | A | A
R-PJ-27-061 | GAS | FA_PEG | VALID | 2114 | PICA | N | N |  | A | A | A
R-PJ-27-062 | GAS | FA_PEG | VALID | 2114 | PICA | N | N |  | A | A | A
R-PJ-27-065 | GAS | FA_PEG | VALID | 2114 | PICA | N | N |  | A | A | A
R-PJ-27-066 | GAS | FA_PEG | VALID | 2114 | PICA | N | N |  | A | A | A
R-PJ-27-068 | GAS | FA_PEG | VALID | 2114 | PICA | N | N |  | A | A | A
R-PJ-27-069 | GAS | FA_PEG | VALID | 2114 | PICA | N | N |  | A | A | A
R-PJ-27-070 | GAS | FA_PEG | VALID | 2114 | PICA | N | N |  | A | A | A
R-PJ-27-071 | GAS | FA_PEG | VALID | 2114 | PICA | N | N |  | A | A | A
R-PJ-27-072 | GAS | FA_PEG | VALID | 2114 | PICA | N | N |  | A | A | A
R-PJ-27-073 | GAS | FA_PEG | VALID | 2114 | PICA | N | N |  | A | A | A
R-PJ-27-074 | GAS | FA_PEG | VALID | 2114 | PICA | N | N |  | A | A | A
R-PJ-27-075 | GAS | FA_PEG | VALID | 2114 | PICA | N | N |  | A | A | A
R-PJ-27-076 | GAS | FA_PEG | VALID | 2114 | PICA | N | N |  | A | A | A
R-PJ-27-077 | GAS | FA_PEG | VALID | 2114 | PICA | N | N |  | A | A | A
R-PJ-27-078 | GAS | FA_PEG | VALID | 2114 | PICA | N | N |  | A | A | A
R-PJ-27-079 | GAS | FA_PEG | VALID | 2114 | PICA | N | N |  | A | A | A
R-PJ-27-080 | GAS | FA_PEG | VALID | 2114 | PICA | N | N |  | A | A | A
R-PJ-27-997 | GAS | FA_PEG | VALID | 2114 | PICA | N | N |  | A | A | A
R-PJ-27-999 | GAS | FA_PEG | VALID | 2114 | PICA | N | N |  | A | A | A
E-PJ-28-001 | GAS | FA_PEG | VALID | 2114 | PICA | N | N |  | A | A | A
E-PJ-28-002 | GAS | FA_PEG | VALID | 2114 | PICA | N | N |  | A | A | A
E-PJ-28-120 | GAS | FA_PEG | VALID | 2114 | PICA | N | N |  | A | A | A
E-PJ-28-228 | GAS | FA_PEG | VALID | 2114 | PICA | N | N |  | A | A | A
E-PJ-28-229 | GAS | FA_PEG | VALID | 2114 | PICA | N | N |  | A | A | A
E-PJ-28-230 | GAS | FA_PEG | VALID | 2114 | PICA | N | N |  | A | A | A
E-PJ-28-231 | GAS | FA_PEG | VALID | 2114 | PICA | N | N |  | A | A | A
E-PJ-28-597 | GAS | FA_PEG | VALID | 2114 | PICA | N | N |  | A | A | A
E-PJ-28-598 | GAS | FA_PEG | VALID | 2114 | PICA | N | N |  | A | A | A
E-PJ-28-600 | GAS | FA_PEG | VALID | 2114 | PICA | N | N |  | A | A | A
E-PJ-28-612 | GAS | FA_PEG | VALID | 2114 | PICA | N | N |  | A | A | A
E-PJ-28-621 | GAS | FA_PEG | VALID | 2114 | PICA | N | N |  | A | A | A
E-PJ-28-645 | GAS | FA_PEG | VALID | 2114 | PICA | N | N |  | A | A | A
E-PJ-28-646 | GAS | FA_PEG | VALID | 2114 | PICA | N | N |  | A | A | A
E-PJ-28-647 | GAS | FA_PEG | VALID | 2114 | PICA | N | N |  | A | A | A
E-PJ-28-648 | GAS | FA_PEG | VALID | 2114 | PICA | N | N |  | A | A | A
R-PJ-28-002 | GAS | FA_PEG | VALID | 2114 | PICA | N | N |  | A | A | A
R-PJ-28-010 | GAS | FA_PEG | VALID | 2114 | PICA | N | N |  | A | A | A
R-PJ-28-012 | GAS | FA_PEG | VALID | 2114 | PICA | N | N |  | A | A | A
E-30-HV-3376 | AIR | FA_PEVB |  | 1722 | VABA | N | N |  | C | C | C
E-30-HV-3377 | AIR | FA_PEVB |  | 1722 | VABA | N | N |  | C | C | C
E-30-HV-3379 | AIR | FA_PEVB |  | 1722 | VABA | N | N |  | C | C | C
E-30-HV-3381 | AIR | FA_PEVB |  | 1722 | VABA | N | N |  | C | C | C
E-30-HV-3382 | AIR | FA_PEVB |  | 1722 | VABA | N | N |  | C | C | C
E-30-HV-3383 | AIR | FA_PEVB |  | 1722 | VABA | N | N |  | C | C | C
E-30-HV-3384 | AIR | FA_PEVB |  | 1722 | VABA | N | N |  | C | C | C
E-30-HV-3385 | AIR | FA_PEVB |  | 1722 | VABA | N | N |  | C | C | C
E-30-HV-3386 | AIR | FA_PEVB |  | 1722 | VABA | N | N |  | C | C | C
E-30-HV-3387 | AIR | FA_PEVB |  | 1722 | VABA | N | N |  | C | C | C
E-30-HV-3388 | AIR | FA_PEVB |  | 1722 | VABA | N | N |  | C | C | C
E-30-HV-3390 | AIR | FA_PEVB |  | 1722 | VABA | N | N |  | C | C | C
E-30-HV-3391 | AIR | FA_PEVB |  | 1722 | VABA | N | N |  | C | C | C
E-30-HV-3392 | AIR | FA_PEVB |  | 1722 | VABA | N | N |  | C | C | C
E-30-HV-3393 | AIR | FA_PEVB |  | 1722 | VABA | N | N |  | C | C | C
E-30-HV-3415 | AIR | FA_PEVB |  | 1722 | VABA | N | N |  | C | C | C
E-30-HV-3757 | MEG | FA_PEVB |  | 1722 | VABA | N | N |  | C | C | C
E-30-HV-3760 | MEG | FA_PEVB |  | 1722 | VABA | N | N |  | C | C | C
E-30-HV-3761 | MEG | FA_PEVB |  | 1722 | VABA | N | N |  | C | C | C
E-HO-30-001 | OIL | FA_PEG | VALID | 2114 | PICA | N | N |  | A | A | A
E-HO-30-002 | OIL | FA_PEG | VALID | 2114 | PICA | N | N |  | A | A | A
E-HO-30-003 | OIL | FA_PEG | VALID | 2114 | PICA | N | N |  | A | A | A
E-HO-30-004 | OIL | FA_PEG | VALID | 2114 | PICA | N | N |  | A | A | A
E-HO-30-005 | OIL | FA_PEG | VALID | 2114 | PICA | N | N |  | A | A | A
E-HO-30-006 | OIL | FA_PEG | VALID | 2114 | PICA | N | N |  | A | A | A
E-HO-30-007 | OIL | FA_PEG | VALID | 2114 | PICA | N | N |  | A | A | A
E-HO-30-008 | OIL | FA_PEG | VALID | 2114 | PICA | N | N |  | A | A | A
E-HO-30-009 | OIL | FA_PEG | VALID | 2114 | PICA | N | N |  | A | A | A
E-HO-30-010 | OIL | FA_PEG | VALID | 2114 | PICA | N | N |  | A | A | A
E-HO-30-011 | OIL | FA_PEG | VALID | 2114 | PICA | N | N |  | A | A | A
E-HO-30-012 | OIL | FA_PEG | VALID | 2114 | PICA | N | N |  | A | A | A
E-HO-30-013 | OIL | FA_PEG | VALID | 2114 | PICA | N | N |  | A | A | A
E-HO-30-014 | OIL | FA_PEG | VALID | 2114 | PICA | N | N |  | A | A | A
E-HO-30-015 | OIL | FA_PEG | VALID | 2114 | PICA | N | N |  | A | A | A
E-HO-30-016 | OIL | FA_PEG | VALID | 2114 | PICA | N | N |  | A | A | A
E-HO-30-017 | OIL | FA_PEG | VALID | 2114 | PICA | N | N |  | A | A | A
E-HO-30-018 | OIL | FA_PEG | VALID | 2114 | PICA | N | N |  | A | A | A
E-HO-30-019 | OIL | FA_PEG | VALID | 2114 | PICA | N | N |  | A | A | A
E-HO-30-020 | OIL | FA_PEG | VALID | 2114 | PICA | N | N |  | A | A | A
E-HO-30-021 | OIL | FA_PEG | VALID | 2114 | PICA | N | N |  | A | A | A
E-HO-30-022 | OIL | FA_PEG | VALID | 2114 | PICA | N | N |  | A | A | A
E-HO-30-023 | OIL | FA_PEG | VALID | 2114 | PICA | N | N |  | A | A | A
E-HO-30-024 | OIL | FA_PEG | VALID | 2114 | PICA | N | N |  | A | A | A
E-HO-30-025 | OIL | FA_PEG | VALID | 2114 | PICA | N | N |  | A | A | A
E-HO-30-026 | OIL | FA_PEG | VALID | 2114 | PICA | N | N |  | A | A | A
E-HO-30-027 | OIL | FA_PEG | VALID | 2114 | PICA | N | N |  | A | A | A
E-HO-30-028 | OIL | FA_PEG | VALID | 2114 | PICA | N | N |  | A | A | A
E-HO-30-029 | OIL | FA_PEG | VALID | 2114 | PICA | N | N |  | A | A | A
E-HO-30-030 | OIL | FA_PEG | VALID | 2114 | PICA | N | N |  | A | A | A
E-HO-30-031 | OIL | FA_PEG | VALID | 2114 | PICA | N | N |  | A | A | A
E-HO-30-032 | OIL | FA_PEG | VALID | 2114 | PICA | N | N |  | A | A | A
E-HO-30-033 | OIL | FA_PEG | VALID | 2114 | PICA | N | N |  | A | A | A
E-HO-30-034 | OIL | FA_PEG | VALID | 2114 | PICA | N | N |  | A | A | A
E-HO-30-035 | OIL | FA_PEG | VALID | 2114 | PICA | N | N |  | A | A | A
E-HO-30-036 | OIL | FA_PEG | VALID | 2114 | PICA | N | N |  | A | A | A
E-HO-30-037 | OIL | FA_PEG | VALID | 2114 | PICA | N | N |  | A | A | A
E-HO-30-038 | OIL | FA_PEG | VALID | 2114 | PICA | N | N |  | A | A | A
E-HO-30-039 | OIL | FA_PEG | VALID | 2114 | PICA | N | N |  | A | A | A
E-HO-30-040 | OIL | FA_PEG | VALID | 2114 | PICA | N | N |  | A | A | A
E-HO-30-041 | OIL | FA_PEG | VALID | 2114 | PICA | N | N |  | A | A | A
E-HO-30-042 | OIL | FA_PEG | VALID | 2114 | PICA | N | N |  | A | A | A
E-HO-30-182 | OIL | FA_PEG | VALID | 2114 | PICA | N | N |  | A | A | A
E-HO-30-183 | OIL | FA_PEG | VALID | 2114 | PICA | N | N |  | A | A | A
E-HO-30-184 | OIL | FA_PEG | VALID | 2114 | PICA | N | N |  | A | A | A
E-HO-30-185 | OIL | FA_PEG | VALID | 2114 | PICA | N | N |  | A | A | A
E-HO-30-186 | OIL | FA_PEG | VALID | 2114 | PICA | N | N |  | A | A | A
E-HO-30-201 | OIL | FA_PEG | VALID | 2114 | PICA | N | N |  | A | A | A
E-HO-30-202 | OIL | FA_PEG | VALID | 2114 | PICA | N | N |  | A | A | A
E-OL-30-001 | OIL | FA_PEG | VALID | 2114 | PICA | N | N |  | A | A | A
E-OL-30-002 | OIL | FA_PEG | VALID | 2114 | PICA | N | N |  | A | A | A
E-OL-30-003 | OIL | FA_PEG | VALID | 2114 | PICA | N | N |  | A | A | A
E-OL-30-004 | OIL | FA_PEG | VALID | 2114 | PICA | N | N |  | A | A | A
E-OL-30-005 | OIL | FA_PEG | VALID | 2114 | PICA | N | N |  | A | A | A
E-OL-30-006 | OIL | FA_PEG | VALID | 2114 | PICA | N | N |  | A | A | A
E-OL-30-007 | OIL | FA_PEG | VALID | 2114 | PICA | N | N |  | A | A | A
E-OL-30-008 | OIL | FA_PEG | VALID | 2114 | PICA | N | N |  | A | A | A
E-OL-30-744 | OIL | FA_PEG | VALID | 2114 | PICA | N | N |  | A | A | A
E-OL-30-745 | OIL | FA_PEG | VALID | 2114 | PICA | N | N |  | A | A | A
E-OL-30-746 | OIL | FA_PEG | VALID | 2114 | PICA | N | N |  | A | A | A
E-OL-30-747 | OIL | FA_PEG | VALID | 2114 | PICA | N | N |  | A | A | A
E-PJ-30-001 | GAS | FA_PEG | VALID | 2114 | PICA | N | N |  | A | A | A
E-PJ-30-002 | GAS | FA_PEG | VALID | 2114 | PICA | N | N |  | A | A | A
E-PJ-30-003 | GAS | FA_PEG | VALID | 2114 | PICA | N | N |  | A | A | A
E-PJ-30-004 | GAS | FA_PEG | VALID | 2114 | PICA | N | N |  | A | A | A
E-PJ-30-005 | GAS | FA_PEG | VALID | 2114 | PICA | N | N |  | A | A | A
E-PJ-30-006 | GAS | FA_PEG | VALID | 2114 | PICA | N | N |  | A | A | A
E-PJ-30-007 | GAS | FA_PEG | VALID | 2114 | PICA | N | N |  | A | A | A
E-PJ-30-008 | GAS | FA_PEG | VALID | 2114 | PICA | N | N |  | A | A | A
E-PJ-30-009 | GAS | FA_PEG | VALID | 2114 | PICA | N | N |  | A | A | A
E-PJ-30-010 | GAS | FA_PEG | VALID | 2114 | PICA | N | N |  | A | A | A
E-PJ-30-011 | GAS | FA_PEG | VALID | 2114 | PICA | N | N |  | A | A | A
E-PJ-30-012 | GAS | FA_PEG | VALID | 2114 | PICA | N | N |  | A | A | A
E-PJ-30-013 | GAS | FA_PEG | VALID | 2114 | PICA | N | N |  | A | A | A
E-PJ-30-014 | GAS | FA_PEG | VALID | 2114 | PICA | N | N |  | A | A | A
R-PJ-41-243 | GAS | FA_PEG | VALID | 2114 | PICA | N | N |  | A | A | A
E-FH-42-004 | GAS | FA_PEG | VALID | 2114 | PICA | N | N |  | A | A | A
R-FH-42-003 | GAS | FA_PEG | VALID | 2114 | PICA | N | N |  | A | A | A
R-FH-42-004 | GAS | FA_PEG | VALID | 2114 | PICA | N | N |  | A | A | A
R-FH-42-007 | GAS | FA_PEG | VALID | 2114 | PICA | N | N |  | A | A | A
R-FH-42-008 | GAS | FA_PEG | VALID | 2114 | PICA | N | N |  | A | A | A
R-FH-42-009 | GAS | FA_PEG | VALID | 2114 | PICA | N | N |  | A | A | A
R-FH-42-010 | GAS | FA_PEG | VALID | 2114 | PICA | N | N |  | A | A | A
R-FH-42-011 | GAS | FA_PEG | VALID | 2114 | PICA | N | N |  | A | A | A
R-FH-42-042 | GAS | FA_PEG | VALID | 2114 | PICA | N | N |  | A | A | A
R-FH-42-073 | GAS | FA_PEG | VALID | 2114 | PICA | N | N |  | A | A | A
R-FH-42-074 | GAS | FA_PEG | VALID | 2114 | PICA | N | N |  | A | A | A
R-FH-42-075 | GAS | FA_PEG | VALID | 2114 | PICA | N | N |  | A | A | A
R-FH-42-076 | GAS | FA_PEG | VALID | 2114 | PICA | N | N |  | A | A | A
R-FH-42-077 | GAS | FA_PEG | VALID | 2114 | PICA | N | N |  | A | A | A
R-FH-42-078 | GAS | FA_PEG | VALID | 2114 | PICA | N | N |  | A | A | A
R-FH-42-079 | GAS | FA_PEG | VALID | 2114 | PICA | N | N |  | A | A | A
R-FH-42-080 | GAS | FA_PEG | VALID | 2114 | PICA | N | N |  | A | A | A
R-FH-42-081 | GAS | FA_PEG | VALID | 2114 | PICA | N | N |  | A | A | A
R-FH-42-082 | GAS | FA_PEG | VALID | 2114 | PICA | N | N |  | A | A | A
R-FH-42-083 | GAS | FA_PEG | VALID | 2114 | PICA | N | N |  | A | A | A
R-FH-42-084 | GAS | FA_PEG | VALID | 2114 | PICA | N | N |  | A | A | A
R-FH-42-085 | GAS | FA_PEG | VALID | 2114 | PICA | N | N |  | A | A | A
R-FH-42-101 | GAS | FA_PEG | VALID | 2114 | PICA | N | N |  | A | A | A
R-FH-42-102 | GAS | FA_PEG | VALID | 2114 | PICA | N | N |  | A | A | A
R-FH-42-177 | GAS | FA_PEG | VALID | 2114 | PICA | N | N |  | A | A | A
R-FH-42-178 | GAS | FA_PEG | VALID | 2114 | PICA | N | N |  | A | A | A
R-PJ-43-003 | GAS | FA_PEG | VALID | 2114 | PICA | N | N |  | A | A | A
R-FH-44-044 | GAS | FA_PEG | VALID | 2114 | PICA | N | N |  | A | A | A
R-PJ-45-058 | GAS | FA_PEG | VALID | 2114 | PICA | N | N |  | A | A | A
E-PJ-52-790 | GAS | FA_PEG | VALID | 2114 | PICA | N | N |  | A | A | A
E-HO-56-007 | OIL | FA_PEG | VALID | 2114 | PICA | N | N |  | A | A | A
E-HO-57-001 | OIL | FA_PEG | VALID | 2114 | PICA | N | N |  | A | A | A
E-HO-57-002 | OIL | FA_PEG | VALID | 2114 | PICA | N | N |  | A | A | A
E-HO-57-004 | OIL | FA_PEG | VALID | 2114 | PICA | N | N |  | A | A | A
E-HO-57-005 | OIL | FA_PEG | VALID | 2114 | PICA | N | N |  | A | A | A
E-HO-57-006 | OIL | FA_PEG | VALID | 2114 | PICA | N | N |  | A | A | A
E-HO-57-007 | OIL | FA_PEG | VALID | 2114 | PICA | N | N |  | A | A | A
E-HO-57-008 | OIL | FA_PEG | VALID | 2114 | PICA | N | N |  | A | A | A
E-HO-57-009 | OIL | FA_PEG | VALID | 2114 | PICA | N | N |  | A | A | A
E-HO-57-010 | OIL | FA_PEG | VALID | 2114 | PICA | N | N |  | A | A | A
E-HO-57-011 | OIL | FA_PEG | VALID | 2114 | PICA | N | N |  | A | A | A
E-HO-57-012 | OIL | FA_PEG | VALID | 2114 | PICA | N | N |  | A | A | A
E-HO-57-013 | OIL | FA_PEG | VALID | 2114 | PICA | N | N |  | A | A | A
E-HO-57-014 | OIL | FA_PEG | VALID | 2114 | PICA | N | N |  | A | A | A
E-HO-60-001 | OIL | FA_PEG | VALID | 2114 | PICA | N | N |  | A | A | A
E-HO-60-002 | OIL | FA_PEG | VALID | 2114 | PICA | N | N |  | A | A | A
E-HO-60-003 | OIL | FA_PEG | VALID | 2114 | PICA | N | N |  | A | A | A
E-HO-60-004 | OIL | FA_PEG | VALID | 2114 | PICA | N | N |  | A | A | A
E-HO-60-005 | OIL | FA_PEG | VALID | 2114 | PICA | N | N |  | A | A | A
E-HO-60-006 | OIL | FA_PEG | VALID | 2114 | PICA | N | N |  | A | A | A
E-HO-60-007 | OIL | FA_PEG | VALID | 2114 | PICA | N | N |  | A | A | A
E-HO-60-008 | OIL | FA_PEG | VALID | 2114 | PICA | N | N |  | A | A | A
E-HO-60-009 | OIL | FA_PEG | VALID | 2114 | PICA | N | N |  | A | A | A
E-HO-60-010 | OIL | FA_PEG | VALID | 2114 | PICA | N | N |  | A | A | A
E-HO-60-011 | OIL | FA_PEG | VALID | 2114 | PICA | N | N |  | A | A | A
E-HO-60-012 | OIL | FA_PEG | VALID | 2114 | PICA | N | N |  | A | A | A
E-HO-60-013 | OIL | FA_PEG | VALID | 2114 | PICA | N | N |  | A | A | A
E-HO-60-014 | OIL | FA_PEG | VALID | 2114 | PICA | N | N |  | A | A | A
E-HO-60-015 | OIL | FA_PEG | VALID | 2114 | PICA | N | N |  | A | A | A
E-HO-60-016 | OIL | FA_PEG | VALID | 2114 | PICA | N | N |  | A | A | A
E-HO-60-017 | OIL | FA_PEG | VALID | 2114 | PICA | N | N |  | A | A | A
E-HO-60-018 | OIL | FA_PEG | VALID | 2114 | PICA | N | N |  | A | A | A
E-HO-60-020 | OIL | FA_PEG | VALID | 2114 | PICA | N | N |  | A | A | A
E-HO-60-021 | OIL | FA_PEG | VALID | 2114 | PICA | N | N |  | A | A | A
E-HO-60-025 | OIL | FA_PEG | VALID | 2114 | PICA | N | N |  | A | A | A
E-HO-60-026 | OIL | FA_PEG | VALID | 2114 | PICA | N | N |  | A | A | A
E-HO-60-027 | OIL | FA_PEG | VALID | 2114 | PICA | N | N |  | A | A | A
E-HO-60-028 | OIL | FA_PEG | VALID | 2114 | PICA | N | N |  | A | A | A
E-HO-60-029 | OIL | FA_PEG | VALID | 2114 | PICA | N | N |  | A | A | A
E-HO-60-030 | OIL | FA_PEG | VALID | 2114 | PICA | N | N |  | A | A | A
E-HO-60-031 | OIL | FA_PEG | VALID | 2114 | PICA | N | N |  | A | A | A
E-HO-60-032 | OIL | FA_PEG | VALID | 2114 | PICA | N | N |  | A | A | A
E-HO-60-033 | OIL | FA_PEG | VALID | 2114 | PICA | N | N |  | A | A | A
E-HO-60-035 | OIL | FA_PEG | VALID | 2114 | PICA | N | N |  | A | A | A
E-HO-60-036 | OIL | FA_PEG | VALID | 2114 | PICA | N | N |  | A | A | A
E-HO-60-037 | OIL | FA_PEG | VALID | 2114 | PICA | N | N |  | A | A | A
E-HO-60-038 | OIL | FA_PEG | VALID | 2114 | PICA | N | N |  | A | A | A
E-HO-60-040 | OIL | FA_PEG | VALID | 2114 | PICA | N | N |  | A | A | A
E-HO-60-041 | OIL | FA_PEG | VALID | 2114 | PICA | N | N |  | A | A | A
E-HO-60-042 | OIL | FA_PEG | VALID | 2114 | PICA | N | N |  | A | A | A
E-HO-60-043 | OIL | FA_PEG | VALID | 2114 | PICA | N | N |  | A | A | A
E-HO-60-044 | OIL | FA_PEG | VALID | 2114 | PICA | N | N |  | A | A | A
E-HO-60-046 | OIL | FA_PEG | VALID | 2114 | PICA | N | N |  | A | A | A
E-HO-60-048 | OIL | FA_PEG | VALID | 2114 | PICA | N | N |  | A | A | A
E-HO-60-049 | OIL | FA_PEG | VALID | 2114 | PICA | N | N |  | A | A | A
E-HO-60-050 | OIL | FA_PEG | VALID | 2114 | PICA | N | N |  | A | A | A
E-HO-60-051 | OIL | FA_PEG | VALID | 2114 | PICA | N | N |  | A | A | A
E-HO-60-053 | OIL | FA_PEG | VALID | 2114 | PICA | N | N |  | A | A | A
E-HO-60-054 | OIL | FA_PEG | VALID | 2114 | PICA | N | N |  | A | A | A
E-HO-60-055 | OIL | FA_PEG | VALID | 2114 | PICA | N | N |  | A | A | A
E-HO-60-056 | OIL | FA_PEG | VALID | 2114 | PICA | N | N |  | A | A | A
E-HO-60-058 | OIL | FA_PEG | VALID | 2114 | PICA | N | N |  | A | A | A
E-HO-60-059 | OIL | FA_PEG | VALID | 2114 | PICA | N | N |  | A | A | A
E-HO-60-060 | OIL | FA_PEG | VALID | 2114 | PICA | N | N |  | A | A | A
E-HO-60-061 | OIL | FA_PEG | VALID | 2114 | PICA | N | N |  | A | A | A
E-HO-60-062 | OIL | FA_PEG | VALID | 2114 | PICA | N | N |  | A | A | A
E-HO-60-063 | OIL | FA_PEG | VALID | 2114 | PICA | N | N |  | A | A | A
E-HO-60-064 | OIL | FA_PEG | VALID | 2114 | PICA | N | N |  | A | A | A
E-HO-60-065 | OIL | FA_PEG | VALID | 2114 | PICA | N | N |  | A | A | A
E-HO-60-066 | OIL | FA_PEG | VALID | 2114 | PICA | N | N |  | A | A | A
E-HO-60-067 | OIL | FA_PEG | VALID | 2114 | PICA | N | N |  | A | A | A
E-HO-60-068 | OIL | FA_PEG | VALID | 2114 | PICA | N | N |  | A | A | A
E-HO-60-069 | OIL | FA_PEG | VALID | 2114 | PICA | N | N |  | A | A | A
E-HO-60-070 | OIL | FA_PEG | VALID | 2114 | PICA | N | N |  | A | A | A
E-HO-60-072 | OIL | FA_PEG | VALID | 2114 | PICA | N | N |  | A | A | A
E-HO-60-073 | OIL | FA_PEG | VALID | 2114 | PICA | N | N |  | A | A | A
E-HO-60-074 | OIL | FA_PEG | VALID | 2114 | PICA | N | N |  | A | A | A
E-HO-60-075 | OIL | FA_PEG | VALID | 2114 | PICA | N | N |  | A | A | A
E-HO-60-076 | OIL | FA_PEG | VALID | 2114 | PICA | N | N |  | A | A | A
E-HO-60-077 | OIL | FA_PEG | VALID | 2114 | PICA | N | N |  | A | A | A
E-HO-60-078 | OIL | FA_PEG | VALID | 2114 | PICA | N | N |  | A | A | A
E-HO-60-079 | OIL | FA_PEG | VALID | 2114 | PICA | N | N |  | A | A | A
E-HO-60-080 | OIL | FA_PEG | VALID | 2114 | PICA | N | N |  | A | A | A
E-HO-60-081 | OIL | FA_PEG | VALID | 2114 | PICA | N | N |  | A | A | A
E-HO-60-082 | OIL | FA_PEG | VALID | 2114 | PICA | N | N |  | A | A | A
E-HO-60-083 | OIL | FA_PEG | VALID | 2114 | PICA | N | N |  | A | A | A
E-HO-60-084 | OIL | FA_PEG | VALID | 2114 | PICA | N | N |  | A | A | A
E-HO-60-085 | OIL | FA_PEG | VALID | 2114 | PICA | N | N |  | A | A | A
E-HO-60-086 | OIL | FA_PEG | VALID | 2114 | PICA | N | N |  | A | A | A
E-HO-60-087 | OIL | FA_PEG | VALID | 2114 | PICA | N | N |  | A | A | A
E-HO-60-088 | OIL | FA_PEG | VALID | 2114 | PICA | N | N |  | A | A | A
E-HO-60-089 | OIL | FA_PEG | VALID | 2114 | PICA | N | N |  | A | A | A
E-HO-60-090 | OIL | FA_PEG | VALID | 2114 | PICA | N | N |  | A | A | A
E-HO-60-091 | OIL | FA_PEG | VALID | 2114 | PICA | N | N |  | A | A | A
E-HO-60-092 | OIL | FA_PEG | VALID | 2114 | PICA | N | N |  | A | A | A
E-HO-60-093 | OIL | FA_PEG | VALID | 2114 | PICA | N | N |  | A | A | A
E-HO-60-094 | OIL | FA_PEG | VALID | 2114 | PICA | N | N |  | A | A | A
E-HO-60-095 | OIL | FA_PEG | VALID | 2114 | PICA | N | N |  | A | A | A
E-HO-60-096 | OIL | FA_PEG | VALID | 2114 | PICA | N | N |  | A | A | A
E-HO-60-097 | OIL | FA_PEG | VALID | 2114 | PICA | N | N |  | A | A | A
E-HO-60-098 | OIL | FA_PEG | VALID | 2114 | PICA | N | N |  | A | A | A
E-HO-60-099 | OIL | FA_PEG | VALID | 2114 | PICA | N | N |  | A | A | A
E-HO-60-100 | OIL | FA_PEG | VALID | 2114 | PICA | N | N |  | A | A | A
E-HO-60-101 | OIL | FA_PEG | VALID | 2114 | PICA | N | N |  | A | A | A
E-HO-60-102 | OIL | FA_PEG | VALID | 2114 | PICA | N | N |  | A | A | A
E-HO-60-103 | OIL | FA_PEG | VALID | 2114 | PICA | N | N |  | A | A | A
E-HO-60-105 | OIL | FA_PEG | VALID | 2114 | PICA | N | N |  | A | A | A
E-HO-60-106 | OIL | FA_PEG | VALID | 2114 | PICA | N | N |  | A | A | A
E-HO-60-107 | OIL | FA_PEG | VALID | 2114 | PICA | N | N |  | A | A | A
E-HO-60-108 | OIL | FA_PEG | VALID | 2114 | PICA | N | N |  | A | A | A
E-HO-60-109 | OIL | FA_PEG | VALID | 2114 | PICA | N | N |  | A | A | A
E-HO-60-110 | OIL | FA_PEG | VALID | 2114 | PICA | N | N |  | A | A | A
E-HO-60-111 | OIL | FA_PEG | VALID | 2114 | PICA | N | N |  | A | A | A
E-HO-60-112 | OIL | FA_PEG | VALID | 2114 | PICA | N | N |  | A | A | A
E-HO-60-113 | OIL | FA_PEG | VALID | 2114 | PICA | N | N |  | A | A | A
E-HO-60-120 | OIL | FA_PEG | VALID | 2114 | PICA | N | N |  | A | A | A
E-HO-60-121 | OIL | FA_PEG | VALID | 2114 | PICA | N | N |  | A | A | A
E-HO-60-122 | OIL | FA_PEG | VALID | 2114 | PICA | N | N |  | A | A | A
E-HO-60-123 | OIL | FA_PEG | VALID | 2114 | PICA | N | N |  | A | A | A
E-HO-60-124 | OIL | FA_PEG | VALID | 2114 | PICA | N | N |  | A | A | A
E-HO-60-125 | OIL | FA_PEG | VALID | 2114 | PICA | N | N |  | A | A | A
E-HO-60-126 | OIL | FA_PEG | VALID | 2114 | PICA | N | N |  | A | A | A
E-HO-60-127 | OIL | FA_PEG | VALID | 2114 | PICA | N | N |  | A | A | A
E-HO-60-129 | OIL | FA_PEG | VALID | 2114 | PICA | N | N |  | A | A | A
E-HO-60-130 | OIL | FA_PEG | VALID | 2114 | PICA | N | N |  | A | A | A
E-HO-60-132 | OIL | FA_PEG | VALID | 2114 | PICA | N | N |  | A | A | A
E-HO-60-133 | OIL | FA_PEG | VALID | 2114 | PICA | N | N |  | A | A | A
E-HO-60-134 | OIL | FA_PEG | VALID | 2114 | PICA | N | N |  | A | A | A
E-HO-60-135 | OIL | FA_PEG | VALID | 2114 | PICA | N | N |  | A | A | A
E-HO-60-136 | OIL | FA_PEG | VALID | 2114 | PICA | N | N |  | A | A | A
E-HO-60-138 | OIL | FA_PEG | VALID | 2114 | PICA | N | N |  | A | A | A
E-HO-60-139 | OIL | FA_PEG | VALID | 2114 | PICA | N | N |  | A | A | A
E-HO-60-140 | OIL | FA_PEG | VALID | 2114 | PICA | N | N |  | A | A | A
E-HO-60-141 | OIL | FA_PEG | VALID | 2114 | PICA | N | N |  | A | A | A
E-HO-60-142 | OIL | FA_PEG | VALID | 2114 | PICA | N | N |  | A | A | A
E-HO-60-143 | OIL | FA_PEG | VALID | 2114 | PICA | N | N |  | A | A | A
E-HO-60-144 | OIL | FA_PEG | VALID | 2114 | PICA | N | N |  | A | A | A
E-HO-60-145 | OIL | FA_PEG | VALID | 2114 | PICA | N | N |  | A | A | A
E-HO-60-148 | OIL | FA_PEG | VALID | 2114 | PICA | N | N |  | A | A | A
E-HO-60-149 | OIL | FA_PEG | VALID | 2114 | PICA | N | N |  | A | A | A
E-HO-60-151 | OIL | FA_PEG | VALID | 2114 | PICA | N | N |  | A | A | A
E-HO-60-152 | OIL | FA_PEG | VALID | 2114 | PICA | N | N |  | A | A | A
E-HO-60-153 | OIL | FA_PEG | VALID | 2114 | PICA | N | N |  | A | A | A
E-HO-60-154 | OIL | FA_PEG | VALID | 2114 | PICA | N | N |  | A | A | A
E-HO-60-155 | OIL | FA_PEG | VALID | 2114 | PICA | N | N |  | A | A | A
E-HO-60-156 | OIL | FA_PEG | VALID | 2114 | PICA | N | N |  | A | A | A
E-HO-60-157 | OIL | FA_PEG | VALID | 2114 | PICA | N | N |  | A | A | A
E-HO-60-159 | OIL | FA_PEG | VALID | 2114 | PICA | N | N |  | A | A | A
E-HO-60-160 | OIL | FA_PEG | VALID | 2114 | PICA | N | N |  | A | A | A
E-HO-60-161 | OIL | FA_PEG | VALID | 2114 | PICA | N | N |  | A | A | A
E-HO-60-162 | OIL | FA_PEG | VALID | 2114 | PICA | N | N |  | A | A | A
E-HO-60-163 | OIL | FA_PEG | VALID | 2114 | PICA | N | N |  | A | A | A
E-HO-60-164 | OIL | FA_PEG | VALID | 2114 | PICA | N | N |  | A | A | A
E-HO-60-165 | OIL | FA_PEG | VALID | 2114 | PICA | N | N |  | A | A | A
E-HO-60-166 | OIL | FA_PEG | VALID | 2114 | PICA | N | N |  | A | A | A
E-HO-60-170 | OIL | FA_PEG | VALID | 2114 | PICA | N | N |  | A | A | A
E-HO-60-171 | OIL | FA_PEG | VALID | 2114 | PICA | N | N |  | A | A | A
E-HO-60-172 | OIL | FA_PEG | VALID | 2114 | PICA | N | N |  | A | A | A
E-HO-60-173 | OIL | FA_PEG | VALID | 2114 | PICA | N | N |  | A | A | A
E-HO-60-175 | OIL | FA_PEG | VALID | 2114 | PICA | N | N |  | A | A | A
E-HO-60-177 | OIL | FA_PEG | VALID | 2114 | PICA | N | N |  | A | A | A
E-HO-60-178 | OIL | FA_PEG | VALID | 2114 | PICA | N | N |  | A | A | A
E-HO-60-179 | OIL | FA_PEG | VALID | 2114 | PICA | N | N |  | A | A | A
E-HO-60-180 | OIL | FA_PEG | VALID | 2114 | PICA | N | N |  | A | A | A
E-HO-60-181 | OIL | FA_PEG | VALID | 2114 | PICA | N | N |  | A | A | A
E-HO-60-182 | OIL | FA_PEG | VALID | 2114 | PICA | N | N |  | A | A | A
E-HO-60-183 | OIL | FA_PEG | VALID | 2114 | PICA | N | N |  | A | A | A
E-HO-60-184 | OIL | FA_PEG | VALID | 2114 | PICA | N | N |  | A | A | A
E-HO-60-185 | OIL | FA_PEG | VALID | 2114 | PICA | N | N |  | A | A | A
E-HO-60-186 | OIL | FA_PEG | VALID | 2114 | PICA | N | N |  | A | A | A
E-HO-60-187 | OIL | FA_PEG | VALID | 2114 | PICA | N | N |  | A | A | A
E-HO-60-188 | OIL | FA_PEG | VALID | 2114 | PICA | N | N |  | A | A | A
E-HO-60-189 | OIL | FA_PEG | VALID | 2114 | PICA | N | N |  | A | A | A
E-HO-60-18916 | OIL | FA_PEG |  | 2114 | PICA | N | N |  | A | A | A
E-HO-60-18919 | OIL | FA_PEG |  | 2114 | PICA | N | N |  | A | A | A
E-HO-60-190 | OIL | FA_PEG | VALID | 2114 | PICA | N | N |  | A | A | A
E-HO-60-191 | OIL | FA_PEG | VALID | 2114 | PICA | N | N |  | A | A | A
E-HO-60-192 | OIL | FA_PEG | VALID | 2114 | PICA | N | N |  | A | A | A
E-HO-60-193 | OIL | FA_PEG | VALID | 2114 | PICA | N | N |  | A | A | A
E-HO-60-195 | OIL | FA_PEG | VALID | 2114 | PICA | N | N |  | A | A | A
E-HO-60-197 | OIL | FA_PEG | VALID | 2114 | PICA | N | N |  | A | A | A
E-HO-60-19981 | OIL | FA_PEG |  | 2114 | PICA | N | N |  | A | A | A
E-HO-60-200 | OIL | FA_PEG | VALID | 2114 | PICA | N | N |  | A | A | A
E-HO-60-201 | OIL | FA_PEG | VALID | 2114 | PICA | N | N |  | A | A | A
E-HO-60-202 | OIL | FA_PEG | VALID | 2114 | PICA | N | N |  | A | A | A
E-HO-60-203 | OIL | FA_PEG | VALID | 2114 | PICA | N | N |  | A | A | A
E-HO-60-204 | OIL | FA_PEG | VALID | 2114 | PICA | N | N |  | A | A | A
E-HO-60-205 | OIL | FA_PEG | VALID | 2114 | PICA | N | N |  | A | A | A
E-HO-60-206 | OIL | FA_PEG | VALID | 2114 | PICA | N | N |  | A | A | A
E-HO-60-207 | OIL | FA_PEG | VALID | 2114 | PICA | N | N |  | A | A | A
E-HO-60-208 | OIL | FA_PEG | VALID | 2114 | PICA | N | N |  | A | A | A
E-HO-60-209 | OIL | FA_PEG | VALID | 2114 | PICA | N | N |  | A | A | A
E-HO-60-210 | OIL | FA_PEG | VALID | 2114 | PICA | N | N |  | A | A | A
E-HO-60-211 | OIL | FA_PEG | VALID | 2114 | PICA | N | N |  | A | A | A
E-HO-60-212 | OIL | FA_PEG | VALID | 2114 | PICA | N | N |  | A | A | A
E-HO-60-213 | OIL | FA_PEG | VALID | 2114 | PICA | N | N |  | A | A | A
E-HO-60-214 | OIL | FA_PEG | VALID | 2114 | PICA | N | N |  | A | A | A
E-HO-60-215 | OIL | FA_PEG | VALID | 2114 | PICA | N | N |  | A | A | A
E-HO-60-216 | OIL | FA_PEG | VALID | 2114 | PICA | N | N |  | A | A | A
E-HO-60-217 | OIL | FA_PEG | VALID | 2114 | PICA | N | N |  | A | A | A
E-HO-60-218 | OIL | FA_PEG | VALID | 2114 | PICA | N | N |  | A | A | A
E-HO-60-219 | OIL | FA_PEG | VALID | 2114 | PICA | N | N |  | A | A | A
E-HO-60-220 | OIL | FA_PEG | VALID | 2114 | PICA | N | N |  | A | A | A
E-HO-60-221 | OIL | FA_PEG | VALID | 2114 | PICA | N | N |  | A | A | A
E-HO-60-222 | OIL | FA_PEG | VALID | 2114 | PICA | N | N |  | A | A | A
E-HO-60-223 | OIL | FA_PEG | VALID | 2114 | PICA | N | N |  | A | A | A
E-HO-60-224 | OIL | FA_PEG | VALID | 2114 | PICA | N | N |  | A | A | A
E-HO-60-225 | OIL | FA_PEG | VALID | 2114 | PICA | N | N |  | A | A | A
E-HO-60-226 | OIL | FA_PEG | VALID | 2114 | PICA | N | N |  | A | A | A
E-HO-60-227 | OIL | FA_PEG | VALID | 2114 | PICA | N | N |  | A | A | A
E-HO-60-228 | OIL | FA_PEG | VALID | 2114 | PICA | N | N |  | A | A | A
E-HO-60-229 | OIL | FA_PEG | VALID | 2114 | PICA | N | N |  | A | A | A
E-HO-60-230 | OIL | FA_PEG | VALID | 2114 | PICA | N | N |  | A | A | A
E-HO-60-231 | OIL | FA_PEG | VALID | 2114 | PICA | N | N |  | A | A | A
E-HO-60-232 | OIL | FA_PEG | VALID | 2114 | PICA | N | N |  | A | A | A
E-HO-60-233 | OIL | FA_PEG | VALID | 2114 | PICA | N | N |  | A | A | A
E-HO-60-234 | OIL | FA_PEG | VALID | 2114 | PICA | N | N |  | A | A | A
E-HO-60-235 | OIL | FA_PEG | VALID | 2114 | PICA | N | N |  | A | A | A
E-HO-60-236 | OIL | FA_PEG | VALID | 2114 | PICA | N | N |  | A | A | A
E-HO-60-237 | OIL | FA_PEG | VALID | 2114 | PICA | N | N |  | A | A | A
E-HO-60-238 | OIL | FA_PEG | VALID | 2114 | PICA | N | N |  | A | A | A
E-HO-60-239 | OIL | FA_PEG | VALID | 2114 | PICA | N | N |  | A | A | A
E-HO-60-240 | OIL | FA_PEG | VALID | 2114 | PICA | N | N |  | A | A | A
E-HO-60-241 | OIL | FA_PEG | VALID | 2114 | PICA | N | N |  | A | A | A
E-HO-60-242 | OIL | FA_PEG | VALID | 2114 | PICA | N | N |  | A | A | A
E-HO-60-243 | OIL | FA_PEG | VALID | 2114 | PICA | N | N |  | A | A | A
E-HO-60-244 | OIL | FA_PEG | VALID | 2114 | PICA | N | N |  | A | A | A
E-HO-60-245 | OIL | FA_PEG | VALID | 2114 | PICA | N | N |  | A | A | A
E-HO-60-246 | OIL | FA_PEG | VALID | 2114 | PICA | N | N |  | A | A | A
E-HO-60-247 | OIL | FA_PEG | VALID | 2114 | PICA | N | N |  | A | A | A
E-HO-60-248 | OIL | FA_PEG | VALID | 2114 | PICA | N | N |  | A | A | A
E-HO-60-249 | OIL | FA_PEG | VALID | 2114 | PICA | N | N |  | A | A | A
E-HO-60-250 | OIL | FA_PEG | VALID | 2114 | PICA | N | N |  | A | A | A
E-HO-60-251 | OIL | FA_PEG | VALID | 2114 | PICA | N | N |  | A | A | A
E-HO-60-252 | OIL | FA_PEG | VALID | 2114 | PICA | N | N |  | A | A | A
E-HO-60-253 | OIL | FA_PEG | VALID | 2114 | PICA | N | N |  | A | A | A
E-HO-60-254 | OIL | FA_PEG | VALID | 2114 | PICA | N | N |  | A | A | A
E-HO-60-255 | OIL | FA_PEG | VALID | 2114 | PICA | N | N |  | A | A | A
E-HO-60-256 | OIL | FA_PEG | VALID | 2114 | PICA | N | N |  | A | A | A
E-HO-60-257 | OIL | FA_PEG | VALID | 2114 | PICA | N | N |  | A | A | A
E-HO-60-258 | OIL | FA_PEG | VALID | 2114 | PICA | N | N |  | A | A | A
E-HO-60-259 | OIL | FA_PEG | VALID | 2114 | PICA | N | N |  | A | A | A
E-HO-60-799 | OIL | FA_PEG | VALID | 2114 | PICA | N | N |  | A | A | A
E-HO-60-800 | OIL | FA_PEG | VALID | 2114 | PICA | N | N |  | A | A | A
E-HO-60-807 | OIL | FA_PEG | VALID | 2114 | PICA | N | N |  | A | A | A
E-HO-60-821 | OIL | FA_PEG | VALID | 2114 | PICA | N | N |  | A | A | A
E-OD-62-001 | OIL | FA_PEG | VALID | 2114 | PICA | N | N |  | A | A | A
E-OD-62-002 | OIL | FA_PEG | VALID | 2114 | PICA | N | N |  | A | A | A
E-OD-62-004 | OIL | FA_PEG | VALID | 2114 | PICA | N | N |  | A | A | A
E-OD-62-005 | OIL | FA_PEG | VALID | 2114 | PICA | N | N |  | A | A | A
E-OD-62-006 | OIL | FA_PEG | VALID | 2114 | PICA | N | N |  | A | A | A
R-OD-62-001 | OIL | FA_PEG | VALID | 2114 | PICA | N | N |  | A | A | A
R-OD-62-002 | OIL | FA_PEG | VALID | 2114 | PICA | N | N |  | A | A | A
R-OD-62-003 | OIL | FA_PEG | VALID | 2114 | PICA | N | N |  | A | A | A
E-HN-30-001 | GAS | FA_PEG | VALID | 2114 | PICA | N | N |  | A | A | A
E-HN-30-002 | GAS | FA_PEG | VALID | 2114 | PICA | N | N |  | A | A | A
E-HN-30-003 | GAS | FA_PEG | VALID | 2114 | PICA | N | N |  | A | A | A
E-HN-30-004 | GAS | FA_PEG | VALID | 2114 | PICA | N | N |  | A | A | A
E-HN-30-005 | GAS | FA_PEG | VALID | 2114 | PICA | N | N |  | A | A | A
E-HN-30-006 | GAS | FA_PEG | VALID | 2114 | PICA | N | N |  | A | A | A
E-HN-30-007 | GAS | FA_PEG | VALID | 2114 | PICA | N | N |  | A | A | A
E-HN-30-009 | GAS | FA_PEG | VALID | 2114 | PICA | N | N |  | A | A | A
E-HN-30-010 | GAS | FA_PEG | VALID | 2114 | PICA | N | N |  | A | A | A
E-HN-30-014 | GAS | FA_PEG | VALID | 2114 | PICA | N | N |  | A | A | A
E-HN-30-015 | GAS | FA_PEG | VALID | 2114 | PICA | N | N |  | A | A | A
E-HN-30-016 | GAS | FA_PEG | VALID | 2114 | PICA | N | N |  | A | A | A
E-HN-30-017 | GAS | FA_PEG | VALID | 2114 | PICA | N | N |  | A | A | A
E-HN-30-018 | GAS | FA_PEG | VALID | 2114 | PICA | N | N |  | A | A | A
E-HN-30-019 | GAS | FA_PEG | VALID | 2114 | PICA | N | N |  | A | A | A
E-HN-30-020 | GAS | FA_PEG | VALID | 2114 | PICA | N | N |  | A | A | A
E-HN-30-021 | GAS | FA_PEG | VALID | 2114 | PICA | N | N |  | A | A | A
E-HN-30-022 | GAS | FA_PEG | VALID | 2114 | PICA | N | N |  | A | A | A
E-HN-30-023 | GAS | FA_PEG | VALID | 2114 | PICA | N | N |  | A | A | A
E-HN-30-024 | GAS | FA_PEG | VALID | 2114 | PICA | N | N |  | A | A | A
E-HN-30-025 | GAS | FA_PEG | VALID | 2114 | PICA | N | N |  | A | A | A
E-HN-30-028 | GAS | FA_PEG | VALID | 2114 | PICA | N | N |  | A | A | A
E-HN-64-001 | GAS | FA_PEG | VALID | 2114 | PICA | N | N |  | A | A | A
E-HN-64-002 | GAS | FA_PEG | VALID | 2114 | PICA | N | N |  | A | A | A
E-HN-64-003 | GAS | FA_PEG | VALID | 2114 | PICA | N | N |  | A | A | A
E-HN-64-009 | GAS | FA_PEG | VALID | 2114 | PICA | N | N |  | A | A | A
E-HN-64-010 | GAS | FA_PEG | VALID | 2114 | PICA | N | N |  | A | A | A
E-HN-64-011 | GAS | FA_PEG | VALID | 2114 | PICA | N | N |  | A | A | A
E-HN-64-012 | GAS | FA_PEG | VALID | 2114 | PICA | N | N |  | A | A | A
E-HN-64-013 | GAS | FA_PEG | VALID | 2114 | PICA | N | N |  | A | A | A
E-HN-64-030 | GAS | FA_PEG | VALID | 2114 | PICA | N | N |  | A | A | A
E-HN-64-031 | GAS | FA_PEG | VALID | 2114 | PICA | N | N |  | A | A | A
E-HN-64-057 | GAS | FA_PEG | VALID | 2114 | PICA | N | N |  | A | A | A
E-HN-64-124 | GAS | FA_PEG | VALID | 2114 | PICA | N | N |  | A | A | A
E-HN-64-700 | GAS | FA_PEG | VALID | 2114 | PICA | N | N |  | A | A | A
E-HN-64-701 | GAS | FA_PEG | VALID | 2114 | PICA | N | N |  | A | A | A
E-HN-64-702 | GAS | FA_PEG | VALID | 2114 | PICA | N | N |  | A | A | A
E-HN-64-704 | GAS | FA_PEG | VALID | 2114 | PICA | N | N |  | A | A | A
E-HN-64-705 | GAS | FA_PEG | VALID | 2114 | PICA | N | N |  | A | A | A
E-HN-64-708 | GAS | FA_PEG | VALID | 2114 | PICA | N | N |  | A | A | A
E-PJ-67-001 | GAS | FA_PEG | VALID | 2114 | PICA | N | N |  | A | A | A
E-PJ-67-002 | GAS | FA_PEG | VALID | 2114 | PICA | N | N |  | A | A | A
E-PJ-67-003 | GAS | FA_PEG | VALID | 2114 | PICA | N | N |  | A | A | A
E-PJ-67-004 | GAS | FA_PEG | VALID | 2114 | PICA | N | N |  | A | A | A
E-PJ-67-005 | GAS | FA_PEG | VALID | 2114 | PICA | N | N |  | A | A | A
NOTAG-0793 | MOV | FA_PEVB | VALID | 1731 | MAEL | N | N |  | C | C | C
NOTAG-0794 | MOV | FA_PEVB | VALID | 1731 | MAEL | N | N |  | C | C | C
NOTAG-0795 | MOV | FA_PEVB | VALID | 1731 | MAEL | N | N |  | C | C | C
NOTAG-0804 | MOV | FA_PEVB | VALID | 1731 | MAEL | N | N |  | C | C | C
NOTAG-0805 | MOV | FA_PEVB | VALID | 1731 | MAEL | N | N |  | C | C | C
NOTAG-0806 | MOV | FA_PEVB | VALID | 1731 | MAEL | N | N |  | C | C | C
NOTAG-0807 | MOV | FA_PEVB | VALID | 1731 | MAEL | N | N |  | C | C | C
NOTAG-0840 | MOV | FA_PEVB | VALID | 1731 | MAEL | N | N |  | C | C | C
NOTAG-0841 | MOV | FA_PEVB | VALID | 1731 | MAEL | N | N |  | C | C | C
E-PJ-86-020 | GAS | FA_PEG | VALID | 2114 | PICA | N | N |  | A | A | A
E-PJ-86-032 | GAS | FA_PEG | VALID | 2114 | PICA | N | N |  | A | A | A
E-OD-87-002 | OIL | FA_PEG | VALID | 2114 | PICA | N | N |  | A | A | A
E-OD-87-004 | OIL | FA_PEG | VALID | 2114 | PICA | N | N |  | A | A | A
E-OD-87-005 | OIL | FA_PEG | VALID | 2114 | PICA | N | N |  | A | A | A
E-OD-87-006 | OIL | FA_PEG | VALID | 2114 | PICA | N | N |  | A | A | A
E-OD-87-007 | OIL | FA_PEG | VALID | 2114 | PICA | N | N |  | A | A | A
E-OD-87-008 | OIL | FA_PEG | VALID | 2114 | PICA | N | N |  | A | A | A
E-EBC-9111A | N/A | FA_EETC |  | 1325 | BCEL | N | N |  | A | A | A
E-EBC-9111B | N/A | FA_EETC |  | 1325 | BCEL | N | N |  | A | A | A
E-EBC-9111C | N/A | FA_EETC |  | 1325 | BCEL | N | N |  | A | A | A
E-EDB-9111A | N/A | FA_EETW |  | 1660 | SG__ | N | N |  | A | A | A
E-EDB-9111B | N/A | FA_EETW |  | 1660 | SG__ | N | N |  | A | A | A
E-OL-91-001 | OIL | FA_PEG | VALID | 2114 | PICA | N | N |  | A | A | A
E-OL-91-002 | OIL | FA_PEG | VALID | 2114 | PICA | N | N |  | A | A | A
E-OL-91-003 | OIL | FA_PEG | VALID | 2114 | PICA | N | N |  | A | A | A
E-OL-91-004 | OIL | FA_PEG | VALID | 2114 | PICA | N | N |  | A | A | A
E-OL-91-005 | OIL | FA_PEG | VALID | 2114 | PICA | N | N |  | A | A | A
E-OL-91-006 | OIL | FA_PEG | VALID | 2114 | PICA | N | N |  | A | A | A
E-OL-91-007 | OIL | FA_PEG | VALID | 2114 | PICA | N | N |  | A | A | A
E-OL-91-008 | OIL | FA_PEG | VALID | 2114 | PICA | N | N |  | A | A | A
R-PJ-25-042 | GAS | FA_PEG | VALID | 2114 | PICA | N | N |  | A | A | A
R-PJ-25-044 | GAS | FA_PEG | VALID | 2114 | PICA | N | N |  | A | A | A
R-PJ-20-228 | GAS | FA_PEG | VALID | 2114 | PICA | N | N |  | A | A | A
R-PJ-20-250 | GAS | FA_PEG | VALID | 2114 | PICA | N | N |  | A | A | A
R-PJ-25-039 | GAS | FA_PEG | VALID | 2114 | PICA | N | N |  | A | A | A
R-PJ-25-041 | GAS | FA_PEG | VALID | 2114 | PICA | N | N |  | A | A | A
R-PJ-25-043 | GAS | FA_PEG | VALID | 2114 | PICA | N | N |  | A | A | A
E-PJ-25-028 | GAS | FA_PEG | VALID | 2114 | PICA | N | N |  | A | A | A
R-PJ-27-098 | GAS | FA_PEG | VALID | 2114 | PICA | N | N |  | A | A | A
R-PJ-25-046 | GAS | FA_PEG | VALID | 2114 | PICA | N | N |  | A | A | A
R-PJ-25-040 | GAS | FA_PEG | VALID | 2114 | PICA | N | N |  | A | A | A
R-PJ-27-085 | GAS | FA_PEG | VALID | 2114 | PICA | N | N |  | A | A | A
R-PJ-25-045 | GAS | FA_PEG | VALID | 2114 | PICA | N | N |  | A | A | A
R-PJ-27-087 | GAS | FA_PEG | VALID | 2114 | PICA | N | N |  | A | A | A
R-PJ-27-090 | GAS | FA_PEG | VALID | 2114 | PICA | N | N |  | A | A | A
R-PJ-27-091 | GAS | FA_PEG | VALID | 2114 | PICA | N | N |  | A | A | A
R-PJ-27-093 | GAS | FA_PEG | VALID | 2114 | PICA | N | N |  | A | A | A
R-PJ-27-094 | GAS | FA_PEG | VALID | 2114 | PICA | N | N |  | A | A | A
R-PJ-27-095 | GAS | FA_PEG | VALID | 2114 | PICA | N | N |  | A | A | A
E-PJ-20-001 | GAS | FA_PEG | VALID | 2114 | PICA | N | N |  | A | A | A
E-HO-60-265 | OIL | FA_PEG | VALID | 2114 | PICA | N | N |  | A | A | A
E-HO-60-104 | OIL | FA_PEG | VALID | 2114 | PICA | N | N |  | A | A | A
E-HO-60-114 | OIL | FA_PEG | VALID | 2114 | PICA | N | N |  | A | A | A
E-HO-60-264 | OIL | FA_PEG | VALID | 2114 | PICA | N | N |  | A | A | A
E-HO-60-266 | OIL | FA_PEG | VALID | 2114 | PICA | N | N |  | A | A | A
E22TE082 | NA | FA_INDMS |  | 1569 |  | N | N |  | B | B | B
GFR-CIVILS | CIVILS AND STRUCTURES | FA_SYLH | VALID |  |  | N | N |  | A | A | A
GFR-CIVILS-ARCH | ARCHITECTURAL | FA_SYLH | VALID |  |  | N | N |  | A | A | A
GFR-CIVILS-CIV | ON SHORE CIVIL | FA_SYLH | VALID |  |  | N | N |  | A | A | A
GFR-CIVILS-MMH | MATERIALS AND MECHANICAL HANDLING | FA_SYLH | VALID |  |  | N | N |  | A | A | A
GFR-CIVILS-SITE | SITE PREPARATION | FA_SYLH | VALID |  |  | N | N |  | A | A | A
GFR-COMMS | COMMS, NAV AND MONITORING | FA_SYLH | VALID |  |  | N | N |  | A | A | A
GFR-COMMS-ICSS | CONTROL AND MONITORING SYSTEMS (ICSS) | FA_SYLH | VALID |  |  | N | N |  | A | A | A
GFR-COMMS-NAV | NAV AIDS | FA_SYLH | VALID |  |  | N | N |  | A | A | A
GFR-COMMS-TELE | TELECOMMUNICATIONS | FA_SYLH | VALID |  |  | N | N |  | A | A | A
GFR-COND-PR | CONDENSATE PROCESSING | FA_SYLH | VALID |  |  | N | N |  | A | A | A
GFR-COND-PR-CPE | CONDENSATE PUMPING AND EXPORT | FA_SYLH | VALID |  |  | N | N |  | A | A | A
GFR-COND-PR-CT | CONDENSATE TREATMENT | FA_SYLH | VALID |  |  | N | N |  | A | A | A
GFR-GAS-PR | GAS PROCESSING | FA_SYLH | VALID |  |  | N | N |  | A | A | A
GFR-GAS-PR-FGCT1 | FLASH GAS COMPRESSION TRAIN 1 RAVEN | FA_SYLH | VALID |  |  | N | N |  | A | A | A
GFR-GAS-PR-GC | GAS COMPRESSION | FA_SYLH | VALID |  |  | N | N |  | A | A | A
GFR-GAS-PR-GE | GAS EXPORT | FA_SYLH | VALID |  |  | N | N |  | A | A | A
GFR-GAS-PR-GIF | GAS IMPORT FACILITIES | FA_SYLH | VALID |  |  | N | N |  | A | A | A
GFR-GAS-PR-GT | GAS TREATMENT | FA_SYLH | VALID |  |  | N | N |  | A | A | A
GFR-GAS-PR-GL | GAS LIFT | FA_SYLH | VALID |  |  | N | N |  | A | A | A
GFR-PIPE | PIPELINES AND PIPING | FA_SYLH | VALID |  |  | N | N |  | A | A | A
GFR-PIPE-CP | CATHODIC AND CORROSION PROTECTION | FA_SYLH | VALID |  |  | N | N |  | A | A | A
GFR-PIPE-HT | HEAT TRACING | FA_SYLH | VALID |  |  | N | N |  | A | A | A
GFR-PIPE-PIG | PIGGING | FA_SYLH | VALID |  |  | N | N |  | A | A | A
GFR-RELIEF | RELIEF AND FLARE | FA_SYLH | VALID |  |  | N | N |  | A | A | A
GFR-RELIEF-AFV | ATMOSPHERIC FLARE AND VENT | FA_SYLH | VALID |  |  | N | N |  | A | A | A
GFR-RELIEF-HPF | HP FLARE | FA_SYLH | VALID |  |  | N | N |  | A | A | A
GFR-RELIEF-LPF | LP FLARE | FA_SYLH | VALID |  |  | N | N |  | A | A | A
GFR-SAFETY | SAFETY | FA_SYLH | VALID |  |  | N | N |  | A | A | A
GFR-SAFETY-ELP | EARTHING AND LIGHTING PROTECTION | FA_SYLH | VALID |  |  | N | N |  | A | A | A
GFR-SAFETY-EPL | EMERGENCY, ESSENTIAL POWER AND LIGHTING | FA_SYLH | VALID |  |  | N | N |  | A | A | A
GFR-SAFETY-EPS | ESCAPE AND PERSONNEL SAFETY | FA_SYLH | VALID |  |  | N | N |  | A | A | A
GFR-SAFETY-FDC | FOAM AND DRY CHEMICAL | FA_SYLH | VALID |  |  | N | N |  | A | A | A
GFR-SAFETY-FGD | FIRE AND GAS DETECTION | FA_SYLH | VALID |  |  | N | N |  | A | A | A
GFR-SAFETY-FW | FIRE WATER | FA_SYLH | VALID |  |  | N | N |  | A | A | A
GFR-SAFETY-NHES | EXTINGUISHING SYSTEMS | FA_SYLH | VALID |  |  | N | N |  | A | A | A
GFR-SAFETY-SDS | SHUTDOWN SYSTEMS | FA_SYLH | VALID |  |  | N | N |  | A | A | A
GFR-SUBSEA | SUBSEA | FA_SYLH | VALID |  |  | N | N |  | A | A | A
GFR-SUBSEA-SST | SUBSEA STRUCTURE AND TEMPLATE | FA_SYLH | VALID |  |  | N | N |  | A | A | A
GFR-TEMP | TEMPORARY ITEMS | FA_SYLH | VALID |  |  | N | N |  | A | A | A
GFR-TEMP-GEN | GENERAL EQUIPMENT | FA_SYLH | VALID |  |  | N | N |  | A | A | A
GFR-TEMP-TEQ | TEMPORARY EQUIPMENT | FA_SYLH | VALID |  |  | N | N |  | A | A | A
GFR-UTIL | UTILITIES | FA_SYLH | VALID |  |  | N | N |  | A | A | A
GFR-UTIL-AF | ACCOMMODATION FACILITIES | FA_SYLH | VALID |  |  | N | N |  | A | A | A
GFR-UTIL-BAT | BATTERY NO-BREAK | FA_SYLH | VALID |  |  | N | N |  | A | A | A
GFR-UTIL-BGWS | BLACK AND GREY WATER AND SEWAGE | FA_SYLH | VALID |  |  | N | N |  | A | A | A
GFR-UTIL-CD | CLOSED DRAINS | FA_SYLH | VALID |  |  | N | N |  | A | A | A
GFR-UTIL-CHEM-INJ | CHEMICAL INJECTION | FA_SYLH | VALID |  |  | N | N |  | A | A | A
GFR-UTIL-CM | COOLING MEDIUM | FA_SYLH | VALID |  |  | N | N |  | A | A | A
GFR-UTIL-DEH | DIRECT ELECTRIC HEATING | FA_SYLH | VALID |  |  | N | N |  | A | A | A
GFR-UTIL-DF | DIESEL FUEL | FA_SYLH | VALID |  |  | N | N |  | A | A | A
GFR-UTIL-FG | FUEL GAS | FA_SYLH | VALID |  |  | N | N |  | A | A | A
GFR-UTIL-FW | FRESH WATER | FA_SYLH | VALID |  |  | N | N |  | A | A | A
GFR-UTIL-HM | HEATING MEDIUM | FA_SYLH | VALID |  |  | N | N |  | A | A | A
GFR-UTIL-HO | HOT OIL | FA_SYLH | VALID |  |  | N | N |  | A | A | A
GFR-UTIL-HOD | HAZARDOUS OPEN DRAINS | FA_SYLH | VALID |  |  | N | N |  | A | A | A
GFR-UTIL-HP | HYDRAULIC POWER | FA_SYLH | VALID |  |  | N | N |  | A | A | A
GFR-UTIL-HVAC | HVAC | FA_SYLH | VALID |  |  | N | N |  | A | A | A
GFR-UTIL-HVD | HV DISTRIBUTION | FA_SYLH | VALID |  |  | N | N |  | A | A | A
GFR-UTIL-HW | HOT WATER | FA_SYLH | VALID |  |  | N | N |  | A | A | A
GFR-UTIL-IA | INSTRUMENT AIR | FA_SYLH | VALID |  |  | N | N |  | A | A | A
GFR-UTIL-IG | INERT GAS | FA_SYLH | VALID |  |  | N | N |  | A | A | A
GFR-UTIL-LSO | LUBE AND SEAL OIL | FA_SYLH | VALID |  |  | N | N |  | A | A | A
GFR-UTIL-LVD | LV DISTRIBUTION | FA_SYLH | VALID |  |  | N | N |  | A | A | A
GFR-UTIL-MP | MAIN POWER GENERATION | FA_SYLH | VALID |  |  | N | N |  | A | A | A
GFR-UTIL-MRSI | MEG REGEN, STORAGE AND INJECTION | FA_SYLH | VALID |  |  | N | N |  | A | A | A
GFR-UTIL-NHOD | NON-HAZARDOUS OPEN DRAINS | FA_SYLH | VALID |  |  | N | N |  | A | A | A
GFR-UTIL-PA | PLANT AIR | FA_SYLH | VALID |  |  | N | N |  | A | A | A
GFR-UTIL-PW | POTABLE WATER | FA_SYLH | VALID |  |  | N | N |  | A | A | A
GFR-UTIL-STOR | STORAGE | FA_SYLH | VALID |  |  | N | N |  | A | A | A
GFR-UTIL-SW | SEAWATER | FA_SYLH | VALID |  |  | N | N |  | A | A | A
GFR-UTIL-WELS | WORKSHOP EQUIPMENT, LAB AND STORAGE | FA_SYLH | VALID |  |  | N | N |  | A | A | A
GFR-WAT-PR | WATER PROCESSING | FA_SYLH | VALID |  |  | N | N |  | A | A | A
GFR-WAT-PR-PWRI | WATER RE-INJECTION | FA_SYLH | VALID |  |  | N | N |  | A | A | A
GFR-WAT-PR-PWT | PRODUCED WATER TREATMENT | FA_SYLH | VALID |  |  | N | N |  | A | A | A
GFR | GIZA FAYOUM & RAVEN | FA_SYLH | VALID |  |  | N | N |  | A | A | A
E-EIS-0502B | ELECTRICAL ISOLATION SWITCH FOR PUMP MOTOR E-PM-0502 | FA_EEPS | VALID | 63765 | SWSS | N | N |  | A | A | A
E-EIS-0503A | ELECTRICAL ISOLATION SWITCH FOR PUMP MOTOR E-PM-0503 | FA_EEPS | VALID | 63765 | SWSS | N | N |  | A | A | A
E-EIS-0503B | ELECTRICAL ISOLATION SWITCH FOR PUMP MOTOR E-PM-0504 | FA_EEPS | VALID | 63765 | SWSS | N | N |  | A | A | A
E-05-HS-005 | HAND SWITCH EMERGENCY STOP FOR E-PM-0505 | FA_EEPS | VALID | 63765 | SWSS | N | N |  | A | A | A
E-05-HS-001 | HAND SWITCH EMERGENCY STOP FOR E-PM-0501 | FA_EEPS | VALID | 63765 | SWSS | N | N |  | A | A | A
E-05-HS-002 | HAND SWITCH EMERGENCY STOP FOR E-PM-0502 | FA_EEPS | VALID | 63765 | SWSS | N | N |  | A | A | A
E-05-HS-003 | HAND SWITCH EMERGENCY STOP FOR E-PM-0503 | FA_EEPS | VALID | 63765 | SWSS | N | N |  | A | A | A
E-05-HS-004 | HAND SWITCH EMERGENCY STOP FOR E-PM-0504 | FA_EEPS | VALID | 63765 | SWSS | N | N |  | A | A | A
E-ECP-0501-ECS07 | HAND SWITCH ON LOCAL CONTROL PANEL E-ECP-0501 | FA_EEPS | VALID | 63765 | SWSS | N | N |  | A | A | A
E-ECP-0501-ECS02A | HAND SWITCH ON LOCAL CONTROL PANEL E-ECP-0501 | FA_EEPS | VALID | 63765 | SWSS | N | N |  | A | A | A
E-ECP-0501-ECS02B | HAND SWITCH ON LOCAL CONTROL PANEL E-ECP-0501 | FA_EEPS | VALID | 63765 | SWSS | N | N |  | A | A | A
E-ECP-0501-ECS03A | HAND SWITCH ON LOCAL CONTROL PANEL E-ECP-0501 | FA_EEPS | VALID | 63765 | SWSS | N | N |  | A | A | A
E-ECP-0501-ECS03B | HAND SWITCH ON LOCAL CONTROL PANEL E-ECP-0501 | FA_EEPS | VALID | 63765 | SWSS | N | N |  | A | A | A
E-ECP-0501-ECS01 | HAND SWITCH ON LOCAL CONTROL PANEL E-ECP-0501 | FA_EEPS | VALID | 63765 | SWSS | N | N |  | A | A | A
E-EMP-05002 | MARSHALLING PANEL FOR HPU PLC CONTROL SYSTEM | FA_EETP | VALID | 1380 | CPEL | N | N |  | A | A | A
E-ECP-0501 | ELECTRICAL CONTROL PANEL FOR HPU PLC CONTROL SYSTEM | FA_EETP | VALID | 1380 | CPEL | N | N |  | A | A | A
E-EMP-05001 | MARSHALLING PANEL FOR SIS JUNCTION BOX | FA_EETP | VALID | 1380 | CPEL | N | N |  | A | A | A
E05PG011 | PRESSURE GAUGE FROM E-P-0505 TO E-FL-0503A/B | FA_INDI | VALID |  |  | N | N |  | C | C | C
E05LG001 | LEVEL GAUGE ON HYDRAULIC RETURN RESERVOIR E-TK-0501 | FA_INDI | VALID |  |  | N | N |  | C | C | C
E05LG002 | LEVEL GAUGE ON HYDRAULIC RETURN RESERVOIR E-TK-0502 | FA_INDI | VALID |  |  | N | N |  | C | C | C
E05PG002 | PRESSURE GAUGE FROM LP HYDRAULIC SUPPLY | FA_INDI | VALID |  |  | N | N |  | C | C | C
E05PG003 | PRESSURE GAUGE FROM LP HYDRAULIC SUPPLY | FA_INDI | VALID |  |  | N | N |  | C | C | C
E05PG004 | PRESSURE GAUGE FROM LP HYDRAULIC SUPPLY | FA_INDI | VALID |  |  | N | N |  | C | C | C
E05PG005 | PRESSURE GAUGE FROM LP HYDRAULIC SUPPLY | FA_INDI | VALID |  |  | N | N |  | C | C | C
E05PG007 | PRESSURE GAUGE FROM HP HYDRAULIC SUPPLY | FA_INDI | VALID |  |  | N | N |  | C | C | C
E05PG008 | PRESSURE GAUGE FROM HP HYDRAULIC SUPPLY | FA_INDI | VALID |  |  | N | N |  | C | C | C
E05PG009 | PRESSURE GAUGE FROM HP HYDRAULIC SUPPLY | FA_INDI | VALID |  |  | N | N |  | C | C | C
E05PG010 | PRESSURE GAUGE FROM HP HYDRAULIC SUPPLY | FA_INDI | VALID |  |  | N | N |  | C | C | C
E05PG012 | PRESSURE GAUGE FROM HP HYDRAULIC SUPPLY TO GF HP-A OUTPUT | FA_INDI | VALID |  |  | N | N |  | C | C | C
E05PG013 | PRESSURE GAUGE FROM HP HYDRAULIC SUPPLY TO GF HP-B OUTPUT | FA_INDI | VALID |  |  | N | N |  | C | C | C
E05PG001 | PRESSURE GAUGE FROM E-FL-0501A/B TO LP HYDRAULIC SUPPLY | FA_INDI | VALID |  |  | N | N |  | C | C | C
E05PG020 | PRESSURE GAUGE FROM LP ACCUMULATOR PRECHARGE TO E-V-0501 | FA_INDI | VALID |  |  | N | N |  | C | C | C
E05PG021 | PRESSURE GAUGE FROM LP ACCUMULATOR PRECHARGE TO E-V-0502 | FA_INDI | VALID |  |  | N | N |  | C | C | C
E05PG022 | PRESSURE GAUGE FROM LP ACCUMULATOR PRECHARGE TO E-V-0503 | FA_INDI | VALID |  |  | N | N |  | C | C | C
E05PG023 | PRESSURE GAUGE FROM LP ACCUMULATOR PRECHARGE TO E-V-0504 | FA_INDI | VALID |  |  | N | N |  | C | C | C
E05PG014 | PRESSURE GAUGE FROM E-V-0501 TO E-FL-0501A/B | FA_INDI | VALID |  |  | N | N |  | C | C | C
E05PG015 | PRESSURE GAUGE FROM E-V-0502 TO E-FL-0501A/B | FA_INDI | VALID |  |  | N | N |  | C | C | C
E05PG016 | PRESSURE GAUGE FROM E-V-0503 TO E-FL-0501A/B | FA_INDI | VALID |  |  | N | N |  | C | C | C
E05PG017 | PRESSURE GAUGE FROM E-V-0504 TO E-FL-0501A/B | FA_INDI | VALID |  |  | N | N |  | C | C | C
E05PG024 | PRESSURE GAUGE FROM HP ACCUMULATOR PRECHARGE TO E-V-0505 | FA_INDI | VALID |  |  | N | N |  | C | C | C
E05PG025 | PRESSURE GAUGE FROM HP ACCUMULATOR PRECHARGE TO E-V-0506 | FA_INDI | VALID |  |  | N | N |  | C | C | C
E05PG018 | PRESSURE GAUGE FROM E-V-0505 TO E-FL-0502A/B | FA_INDI | VALID |  |  | N | N |  | C | C | C
E05PG019 | PRESSURE GAUGE FROM E-V-0506 TO E-FL-0502A/B | FA_INDI | VALID |  |  | N | N |  | C | C | C
E05PG006 | PRESSURE GAUGE FROM E-FL-0502A/B TO HP HYDRAULIC SUPPLY | FA_INDI | VALID |  |  | N | N |  | C | C | C
E05PT013 | PRESSURE TRANSMITTER FROM E-P-0505 TO E-FL-0503A/B | FA_INDMT | VALID | 1905 | PSPT | N | N |  | B | B | B
E05LT001A | LEVEL TRANSMITTER ON E-TK-0501 | FA_INDMT | VALID | 1905 | PSLT | N | N |  | B | B | B
E05LT001B | LEVEL TRANSMITTER ON E-TK-0501 | FA_INDMT | VALID | 1905 | PSLT | N | N |  | B | B | B
E05LT002A | LEVEL TRANSMITTER ON E-TK-0502 | FA_INDMT | VALID | 1905 | PSLT | N | N |  | B | B | B
E05LT002B | LEVEL TRANSMITTER ON E-TK-0502 | FA_INDMT | VALID | 1905 | PSLT | N | N |  | B | B | B
E05PT003 | PRESSURE TRANSMITTER FROM LP HYDRAULIC SUPPLY | FA_INDMT | VALID | 1905 | PSPT | N | N |  | B | B | B
E05PT004 | PRESSURE TRANSMITTER FROM LP HYDRAULIC SUPPLY | FA_INDMT | VALID | 1905 | PSPT | N | N |  | B | B | B
E05PT005 | PRESSURE TRANSMITTER FROM LP HYDRAULIC SUPPLY | FA_INDMT | VALID | 1905 | PSPT | N | N |  | B | B | B
E05PT006 | PRESSURE TRANSMITTER FROM LP HYDRAULIC SUPPLY | FA_INDMT | VALID | 1905 | PSPT | N | N |  | B | B | B
E05PT009 | PRESSURE TRANSMITTER FROM HP HYDRAULIC SUPPLY | FA_INDMT | VALID | 1905 | PSPT | N | N |  | B | B | B
E05PT010 | PRESSURE TRANSMITTER FROM HP HYDRAULIC SUPPLY | FA_INDMT | VALID | 1905 | PSPT | N | N |  | B | B | B
E05PT011 | PRESSURE TRANSMITTER FROM HP HYDRAULIC SUPPLY | FA_INDMT | VALID | 1905 | PSPT | N | N |  | B | B | B
E05PT012 | PRESSURE TRANSMITTER FROM HP HYDRAULIC SUPPLY | FA_INDMT | VALID | 1905 | PSPT | N | N |  | B | B | B
E05PT002 | PRESSURE TRANSMITTER FROM E-FL-0501A/B TO LP HYDRAULIC SUPPLY | FA_INDMT | VALID | 1905 | PSPT | N | N |  | B | B | B
E05PT001A | PRESSURE TRANSMITTER FROM LP HYDRAULIC SUPPLY TO E-FL-0501A/B | FA_INDMT | VALID | 1905 | PSPT | N | N |  | B | B | B
E05PT001B | PRESSURE TRANSMITTER FROM LP HYDRAULIC SUPPLY TO E-FL-0501A/B | FA_INDMT | VALID | 1905 | PSPT | N | N |  | B | B | B
E05PT008 | PRESSURE TRANSMITTER FROM E-FL-0502A/B TO HP HYDRAULIC SUPPLY | FA_INDMT | VALID | 1905 | PSPT | N | N |  | B | B | B
E05PT007B | PRESSURE TRANSMITTER FROM HP HYDRAULIC SUPPLY TO E-FL-0502A/B | FA_INDMT | VALID | 1905 | PSPT | N | N |  | B | B | B
E05PTE007A | PRESSURE TRANSMITTER FROM HP HYDRAULIC SUPPLY TO E-FL-0502A/B | FA_INDMT | VALID | 1905 | PSPT | N | N |  | B | B | B
E-ESW-0501 | ELECTRICAL SWITCH FOR 36W TWIN FLUORESCENT LIGHT FITTING | FA_EEPS | VALID | 63765 | SWSS | N | N |  | A | A | A
E05HS001 | MANUAL HAND SWITCH ON E-EMP-05002 | FA_INDS | VALID | 41348 | PSHS | N | N |  | B | B | B
E05HS002 | MANUAL HAND SWITCH ON E-EMP-05002 | FA_INDS | VALID | 41348 | PSHS | N | N |  | B | B | B
E05HS003 | MANUAL HAND SWITCH ON E-EMP-05002 | FA_INDS | VALID | 41348 | PSHS | N | N |  | B | B | B
E05HS004 | MANUAL HAND SWITCH ON E-EMP-05002 | FA_INDS | VALID | 41348 | PSHS | N | N |  | B | B | B
E05HS005 | MANUAL HAND SWITCH ON E-EMP-05002 | FA_INDS | VALID | 41348 | PSHS | N | N |  | B | B | B
E05HS006 | EMERGENCY STOP MANUAL HAND SWITCH ON HPU PLC CONTROL SYSTEM | FA_INDS | VALID | 41348 | PSHS | N | N |  | B | B | B
E-EVC-0501 | HVAC SYSTEM PLC | FA_INSC | VALID | 1351 | CLLC | N | N |  | B | B | B
E-HVCP-0501 | HVAC SYSTEM CONTROL PANEL | FA_INSL | VALID | 63786 | CLCP | N | N |  | B | B | B
E05PCV001 | 9/16IN PRESSURE REGULATOR VALVE FROM HP HYDRAULIC SUPPLY | FA_PEA | VALID |  |  | N | N |  | B | B | B
E05PCV002 | 9/16IN PRESSURE REGULATOR VALVE FROM HP HYDRAULIC SUPPLY | FA_PEA | VALID |  |  | N | N |  | B | B | B
E-05-SCC-001 | SAMPLE CONNECTION TYPE C FROM E-TK-0501 | FA_PEG | VALID |  |  | N | N |  | A | A | A
E-05-SCC-002 | SAMPLE CONNECTION TYPE C FROM E-TK-0502 | FA_PEG | VALID |  |  | N | N |  | A | A | A
E-05-SCC-003 | SAMPLE CONNECTION TYPE C FROM E-TK-0502 TO E-FL-0503A/B | FA_PEG | VALID |  |  | N | N |  | A | A | A
E-05-SCC-004 | SAMPLE CONNECTION TYPE C FROM E-P-0505 TO E-FL-0503A/B | FA_PEG | VALID |  |  | N | N |  | A | A | A
E-05-SCC-005 | SAMPLE CONNECECTION TYPE C FROM E-P-0505 TO E-FL-0503A/B | FA_PEG | VALID |  |  | N | N |  | A | A | A
E-05-SCC-006 | SAMPLE CONNECECTION TYPE C FROM E-P-0501 TO LP HYDRAULIC SUPPLY | FA_PEG | VALID |  |  | N | N |  | A | A | A
E-05-SCC-007 | SAMPLE CONNECECTION TYPE C FROM E-P-0502 TO LP HYDRAULIC SUPPLY | FA_PEG | VALID |  |  | N | N |  | A | A | A
E-05-SCC-008 | SAMPLE CONNECECTION TYPE C FROM E-P-0503 TO HP HYDRAULIC SUPPLY | FA_PEG | VALID |  |  | N | N |  | A | A | A
E-05-SCC-009 | SAMPLE CONNECECTION TYPE C FROM E-P-0504 TO HP HYDRAULIC SUPPLY | FA_PEG | VALID |  |  | N | N |  | A | A | A
E-05-SCC-011 | SAMPLE CONNECTION TYPE C FROM E-FL-0501A/B TO LP HYDRAULIC SUPPLY | FA_PEG | VALID |  |  | N | N |  | A | A | A
E-05-SCC-014 | SAMPLE CONNECTION TYPE C FROM LP HYDRAULIC SUPPLY | FA_PEG | VALID |  |  | N | N |  | A | A | A
E-05-SCC-015 | SAMPLE CONNECTION TYPE C FROM LP HYDRAULIC SUPPLY | FA_PEG | VALID |  |  | N | N |  | A | A | A
E-05-SCC-016 | SAMPLE CONNECTION TYPE C FROM LP HYDRAULIC SUPPLY | FA_PEG | VALID |  |  | N | N |  | A | A | A
E-05-SCC-017 | SAMPLE CONNECTION TYPE C FROM LP HYDRAULIC SUPPLY | FA_PEG | VALID |  |  | N | N |  | A | A | A
E-05-SCC-018 | SAMPLE CONNECTION TYPE C FROM HP HYDRAULIC SUPPLY | FA_PEG | VALID |  |  | N | N |  | A | A | A
E-05-SCC-019 | SAMPLE CONNECTION TYPE C FROM HP HYDRAULIC SUPPLY | FA_PEG | VALID |  |  | N | N |  | A | A | A
E-05-SCC-020 | SAMPLE CONNECTION TYPE C FROM HP HYDRAULIC SUPPLY | FA_PEG | VALID |  |  | N | N |  | A | A | A
E-05-SCC-021 | SAMPLE CONNECTION TYPE C FROM HP HYDRAULIC SUPPLY | FA_PEG | VALID |  |  | N | N |  | A | A | A
E-05-SPAT-001 | VENT HEAD ON SUPPLY RESERVOIR TANK E-TK-0502 | FA_PEG | VALID |  |  | N | N |  | A | A | A
E-05-SPAT-002 | VENT HEAD ON SUPPLY RESERVOIR TANK E-TK-0502 | FA_PEG | VALID |  |  | N | N |  | A | A | A
E-05-SPHN-001 | HOSE CONNECTOR FOR TOP UP FILLING SUCTION LINE | FA_PEG | VALID |  |  | N | N |  | A | A | A
E-05-SPHN-002 | HOSE CONNECTOR FOR TOP UP FILLING SUCTION LINE | FA_PEG | VALID |  |  | N | N |  | A | A | A
E-05-SPHN-003 | HOSE CONNECTOR FOR LP/HP PRIMING PUMP HOSE | FA_PEG | VALID |  |  | N | N |  | A | A | A
E-05-SPHN-004 | HOSE CONNECTOR FOR LP/HP PRIMING PUMP HOSE | FA_PEG | VALID |  |  | N | N |  | A | A | A
E-05-SPHN-005 | HOSE CONNECTOR FROM E-P-0505 TO E-FL-0503A/B | FA_PEG | VALID |  |  | N | N |  | A | A | A
E-05-SPHN-006 | HOSE CONNECTOR TO 3-WAY VALVE TO E-P-0501 | FA_PEG | VALID |  |  | N | N |  | A | A | A
E-05-SPHN-007 | HOSE CONNECTOR TO 3-WAY VALVE TO E-P-0502 | FA_PEG | VALID |  |  | N | N |  | A | A | A
E-05-SPHN-008 | HOSE CONNECTOR TO 3-WAY VALVE TO E-P-0503 | FA_PEG | VALID |  |  | N | N |  | A | A | A
E-05-SPHN-009 | HOSE CONNECTOR TO 3-WAY VALVE TO E-P-0504 | FA_PEG | VALID |  |  | N | N |  | A | A | A
E-05-SPHO-001 | 3/4IN FLEXIBLE HOSE TO PUMP E-P-0501 INLET | FA_PEG | VALID |  |  | N | N |  | A | A | A
E-05-SPHO-002 | 3/4IN FLEXIBLE HOSE TO PUMP E-P-0502 INLET | FA_PEG | VALID |  |  | N | N |  | A | A | A
E-05-SPHO-003 | 1/2IN FLEXIBLE HOSE FROM PUMP E-P-0501 OUTLET | FA_PEG | VALID |  |  | N | N |  | A | A | A
E-05-SPHO-004 | 1/2IN FLEXIBLE HOSE FROM PUMP E-P-0502 OUTLET | FA_PEG | VALID |  |  | N | N |  | A | A | A
E-05-SPHO-005 | 3/4IN FLEXIBLE HOSE TO PUMP E-P-0503 INLET | FA_PEG | VALID |  |  | N | N |  | A | A | A
E-05-SPHO-006 | 3/4IN FLEXIBLE HOSE TO PUMP E-P-0504 INLET | FA_PEG | VALID |  |  | N | N |  | A | A | A
E-05-SPHO-007 | 1/2IN FLEXIBLE HOSE FROM PUMP E-P-0503 OUTLET | FA_PEG | VALID |  |  | N | N |  | A | A | A
E-05-SPHO-008 | 1/2IN FLEXIBLE HOSE FROM PUMP E-P-0504 OUTLET | FA_PEG | VALID |  |  | N | N |  | A | A | A
E-05-SPHO-009 | 1 1/2IN FLEXIBLE HOSE TO PUMP E-P-0505 INLET | FA_PEG | VALID |  |  | N | N |  | A | A | A
E-05-SPHO-010 | 3/4IN FLEXIBLE HOSE FROM PUMP E-P-0505 OUTLET | FA_PEG | VALID |  |  | N | N |  | A | A | A
E-05-SPHO-011 | LP/HP PUMP PRIMING FLEXIBLE HOSE | FA_PEG | VALID |  |  | N | N |  | A | A | A
E-05-SPYS-001 | SUCTION STRAINER IN LINE TO E-P-0505 | FA_PEG | VALID |  |  | N | N |  | A | A | A
E-05-SPYS-002A | SUCTION STRAINER IN LINE TO E-P-0501 | FA_PEG | VALID |  |  | N | N |  | A | A | A
E-05-SPYS-002B | SUCTION STRAINER IN LINE TO E-P-0502 | FA_PEG | VALID |  |  | N | N |  | A | A | A
E-05-SPYS-003A | SUCTION STRAINER IN LINE TO E-P-0503 | FA_PEG | VALID |  |  | N | N |  | A | A | A
E-05-SPYS-003B | SUCTION STRAINER IN LINE TO E-P-0504 | FA_PEG | VALID |  |  | N | N |  | A | A | A
E-05-SPYS-004 | SUCTION STRAINER IN LINE TO TOP UP FILLING SUCTION LINE | FA_PEG | VALID |  |  | N | N |  | A | A | A
E-05-SCC-012 | SAMPLE CONNECTION POINT TYPE C FROM HP HYDRAULIC SUPPLY TO E-FL-0502A/B | FA_PEG | VALID |  |  | N | N |  | A | A | A
E-05-SCC-013 | SAMPLE CONENCTION POINT TYPE C FROM E-FL-05025A/B TO HP HYDRAULIC SUPPLY | FA_PEG | VALID |  |  | N | N |  | A | A | A
E-05-SCC-010 | SAMPLE CONENCTION POINT TYPE C FROM LP HYDRAULIC SUPPLY | FA_PEG | VALID |  |  | N | N |  | A | A | A
E05PSV001 | 3/4IN PRESSURE RELIEF VALVE FROM E-TK-0501 | FA_PESC | VALID | 1735 | VASC | N | N |  | A | A | A
E05PSV002 | 1/2IN PRESSURE RELIEF VALVE FROM E-P-0501 TO E-TK-0501 | FA_PESC | VALID | 1735 | VASC | N | N |  | A | A | A
E05PSV003 | 1/2IN PRESSURE RELIEF VALVE FROM E-P-0502 TO E-TK-0501 | FA_PESC | VALID | 1735 | VASC | N | N |  | A | A | A
E05PSV004 | 1/2IN PRESSURE RELIEF VALVE FROM E-P-0503 TO E-TK-0501 | FA_PESC | VALID | 1735 | VASC | N | N |  | A | A | A
E05PSV005 | 1/2IN PRESSURE RELIEF VALVE FROM E-P-0504 TO E-TK-0501 | FA_PESC | VALID | 1735 | VASC | N | N |  | A | A | A
E05PVC006 | 9/16IN PRESSURE RELIEF VALVE FROM HP HYDRAULIC SUPPLY | FA_PESC | VALID | 1735 | VASC | N | N |  | A | A | A
E05PVC007 | 9/16IN PRESSURE RELIEF VALVE FROM HP HYDRAULIC SUPPLY | FA_PESC | VALID | 1735 | VASC | N | N |  | A | A | A
E05PSV012 | 9/16IN PRESSURE RELIEF VALVE FROM E-V-0505 | FA_PESC | VALID | 1735 | VASC | N | N |  | A | A | A
E05PSV013 | 9/16IN PRESSURE RELIEF VALVE FROM E-V-0506 | FA_PESC | VALID | 1735 | VASC | N | N |  | A | A | A
E05PSV008 | PRESSURE SAFETY RELIEF VALVE FROM E-V-0501 | FA_PESC | VALID | 1735 | VASC | N | N |  | A | A | A
E05PSV009 | PRESSURE SAFETY RELIEF VALVE FROM E-V-0502 | FA_PESC | VALID | 1735 | VASC | N | N |  | A | A | A
E05PSV010 | PRESSURE SAFETY RELIEF VALVE FROM E-V-0503 | FA_PESC | VALID | 1735 | VASC | N | N |  | A | A | A
E05PSV011 | PRESSURE SAFETY RELIEF VALVE FROM E-V-0504 | FA_PESC | VALID | 1735 | VASC | N | N |  | A | A | A
E05PSE005 | BURSTING DISC ON VESSEL E-V-0505 | FA_PESR | VALID | 1326 | BDGN | N | N |  | A | A | A
E05PSE006 | BURSTING DISC ON VESSEL E-V-0506 | FA_PESR | VALID | 1326 | BDGN | N | N |  | A | A | A
E05PSE001 | BURSTING DISC ON VESSEL E-V-0501 | FA_PESR | VALID | 1326 | BDGN | N | N |  | A | A | A
E05PSE002 | BURSTING DISC ON VESSEL E-V-0502 | FA_PESR | VALID | 1326 | BDGN | N | N |  | A | A | A
E05PSE003 | BURSTING DISC ON VESSEL E-V-0503 | FA_PESR | VALID | 1326 | BDGN | N | N |  | A | A | A
E05PSE004 | BURSTING DISC ON VESSEL E-V-0504 | FA_PESR | VALID | 1326 | BDGN | N | N |  | A | A | A
E-05-HV-014 | 1 1/2IN BALL VALVE FROM TOP UP FILILNG SUCTION LINE TO E-P-0505 (LC) | FA_PEVB | VALID | 1722 | VABA | N | N |  | C | C | C
E-05-HV-012 | 1 1/2IN BALL VALVE FROM E-TK-0502 (LO) | FA_PEVB | VALID | 1722 | VABA | N | N |  | C | C | C
E-05-HV-030 | 1/2IN BALL VALVE FROM LP HYDRAULIC SUPPLY (LO) | FA_PEVB | VALID | 1722 | VABA | N | N |  | C | C | C
E-05-HV-031 | 1/2IN BALL VALVE FROM LP HYDRAULIC SUPPLY (LO) | FA_PEVB | VALID | 1722 | VABA | N | N |  | C | C | C
E-05-HV-032 | 1/2IN BALL VALVE FROM LP HYDRAULIC SUPPLY (LO) | FA_PEVB | VALID | 1722 | VABA | N | N |  | C | C | C
E-05-HV-033 | 1/2IN BALL VALVE FROM LP HYDRAULIC SUPPLY (LO) | FA_PEVB | VALID | 1722 | VABA | N | N |  | C | C | C
E-05-HV-005 | 9/16IN BALL VALVE FROM HP HYDRAULIC SUPPLY (LO) | FA_PEVB | VALID | 1722 | VABA | N | N |  | C | C | C
E-05-HV-006 | 9/16IN BALL VALVE FROM HP HYDRAULIC SUPPLY (LO) | FA_PEVB | VALID | 1722 | VABA | N | N |  | C | C | C
E-05-HV-007 | 9/16IN BALL VALVE FROM HP HYDRAULIC SUPPLY (LO) | FA_PEVB | VALID | 1722 | VABA | N | N |  | C | C | C
E-05-HV-008 | 9/16IN BALL VALVE FROM HP HYDRAULIC SUPPLY (LO) | FA_PEVB | VALID | 1722 | VABA | N | N |  | C | C | C
E-05-HV-009 | 9/16IN BALL VALVE BYPASS FOR E05PCV001 FROM HP HYDRAULIC SUPPLY (LC) | FA_PEVB | VALID | 1722 | VABA | N | N |  | C | C | C
E-05-HV-010 | 9/16IN BALL VALVE BYPASS FOR E05PCV002 FROM HP HYDRAULIC SUPPLY (LC) | FA_PEVB | VALID | 1722 | VABA | N | N |  | C | C | C
E-05-HV-058 | 9/16IN DBB BALL VALVE FROM E-V-0505 TO E-FL-0502A/B (LO) | FA_PEVB | VALID | 1722 | VABA | N | N |  | C | C | C
E-05-HV-059 | 9/16IN DBB BALL VALVE FROM E-V-0506 TO E-FL-0502A/B (LO) | FA_PEVB | VALID | 1722 | VABA | N | N |  | C | C | C
E-05-HV-088 | 1/2IN BALL VALVE FROM E-V-0501 TO E-FL-0501A/B (LO) | FA_PEVB | VALID | 1722 | VABA | N | N |  | C | C | C
E-05-HV-089 | 1/2IN BALL VALVE FROM E-V-0502 TO E-FL-0501A/B (LO) | FA_PEVB | VALID | 1722 | VABA | N | N |  | C | C | C
E-05-HV-090 | 1/2IN BALL VALVE FROM E-V-0503 TO E-FL-0501A/B (LO) | FA_PEVB | VALID | 1722 | VABA | N | N |  | C | C | C
E-05-HV-091 | 1/2IN BALL VALVE FROM E-V-0504 TO E-FL-0501A/B (LO) | FA_PEVB | VALID | 1722 | VABA | N | N |  | C | C | C
E-05-NRV-010 | 3/4IN CHECK VALVE FROM E-P-0505 TO E-FL-0503A/B | FA_PEVC | VALID | 1724 | VACH | N | N |  | C | C | C
E-05-NRV-011 | 1/2IN CHECK VALVE FROM E-P-0501 TO LP HYDRAULIC SUPPLY | FA_PEVC | VALID | 1724 | VACH | N | N |  | C | C | C
E-05-NRV-012 | 1/2IN CHECK VALVE FROM E-P-0502 TO LP HYDRAULIC SUPPLY | FA_PEVC | VALID | 1724 | VACH | N | N |  | C | C | C
E-05-NRV-001 | 1/2IN CHECK VALVE FROM E-P-0503 TO HP HYDRAULIC SUPPLY | FA_PEVC | VALID | 1724 | VACH | N | N |  | C | C | C
E-05-NRV-002 | 1/2IN CHECK VALVE FROM E-P-0504 TO HP HYDRAULIC SUPPLY | FA_PEVC | VALID | 1724 | VACH | N | N |  | C | C | C
E-05-NRV-008 | 1IN CHECK VALVE FROM E-TK-0502 | FA_PEVC | VALID | 1724 | VACH | N | N |  | C | C | C
E-05-NRV-009 | 1IN CHECK VALVE FROM E-TK-0501 | FA_PEVC | VALID | 1724 | VACH | N | N |  | C | C | C
E-05-NRV-007 | 1 1/2IN CHECK VALVE FROM TOP UP FILLING SUCTION LINE TO BARREL LANCE | FA_PEVC | VALID | 1724 | VACH | N | N |  | C | C | C
E-05-NRV-013 | 1/2IN CHECK VALVE FROM LP HYDRAULIC SUPPLY | FA_PEVC | VALID | 1724 | VACH | N | N |  | C | C | C
E-05-NRV-014 | 1/2IN CHECK VALVE FROM LP HYDRAULIC SUPPLY | FA_PEVC | VALID | 1724 | VACH | N | N |  | C | C | C
E-05-NRV-015 | 1/2IN CHECK VALVE FROM LP HYDRAULIC SUPPLY | FA_PEVC | VALID | 1724 | VACH | N | N |  | C | C | C
E-05-NRV-016 | 1/2IN CHECK VALVE FROM LP HYDRAULIC SUPPLY | FA_PEVC | VALID | 1724 | VACH | N | N |  | C | C | C
E-05-NRV-017 | 1/2IN CHECK VALVE FROM LP HYDRAULIC SUPPLY TO SOLENOID ASSEMBLY | FA_PEVC | VALID | 1724 | VACH | N | N |  | C | C | C
E-05-NRV-018 | 1/2IN CHECK VALVE FROM LP HYDRAULIC SUPPLY TO SOLENOID ASSEMBLY | FA_PEVC | VALID | 1724 | VACH | N | N |  | C | C | C
E-05-NRV-019 | 1/2IN CHECK VALVE FROM LP HYDRAULIC SUPPLY TO SOLENOID ASSEMBLY | FA_PEVC | VALID | 1724 | VACH | N | N |  | C | C | C
E-05-NRV-020 | 1/2IN CHECK VALVE FROM LP HYDRAULIC SUPPLY TO SOLENOID ASSEMBLY | FA_PEVC | VALID | 1724 | VACH | N | N |  | C | C | C
E-05-NRV-021 | 1/2IN CHECK VALVE FROM LP HYDRAULIC SUPPLY TO HP ESD PILOTS | FA_PEVC | VALID | 1724 | VACH | N | N |  | C | C | C
E-05-NRV-022 | 1/2IN CHECK VALVE FROM LP HYDRAULIC SUPPLY TO HP ESD PILOTS | FA_PEVC | VALID | 1724 | VACH | N | N |  | C | C | C
E-05-NRV-023 | 1/2IN CHECK VALVE FROM LP HYDRAULIC SUPPLY TO HP ESD PILOTS | FA_PEVC | VALID | 1724 | VACH | N | N |  | C | C | C
E-05-NRV-024 | 1/2IN CHECK VALVE FROM LP HYDRAULIC SUPPLY TO HP ESD PILOTS | FA_PEVC | VALID | 1724 | VACH | N | N |  | C | C | C
E-05-NRV-003 | 9/16IN CHECK VALVE FROM HP HYDRAULIC SUPPLY | FA_PEVC | VALID | 1724 | VACH | N | N |  | C | C | C
E-05-NRV-004 | 9/16IN CHECK VALVE FROM HP HYDRAULIC SUPPLY | FA_PEVC | VALID | 1724 | VACH | N | N |  | C | C | C
E-05-NRV-005 | 9/16IN CHECK VALVE FROM HP HYDRAULIC SUPPLY | FA_PEVC | VALID | 1724 | VACH | N | N |  | C | C | C
E-05-NRV-006 | 9/16IN CHECK VALVE FROM HP HYDRAULIC SUPPLY | FA_PEVC | VALID | 1724 | VACH | N | N |  | C | C | C
E05MOV001 | 1 1/2IN 3-WAY MOTOR OPERATED BALL VALVE | FA_PEVB | VALID | 1731 | MAEL | N | N |  | C | C | C
E05MOV002 | 3/4IN 3-WAY MOTOR OPERATED BALL VALVE | FA_PEVB | VALID | 1731 | MAEL | N | N |  | C | C | C
E-FN-0501 | FLAME ARRESTOR ON RETURN RESERVOIR TANK E-TK-0501 | FA_SEL | VALID | 1467 | LCFA | N | N |  | A | A | A
E-FN-0502 | FLAME ARRESTOR ON RETURN RESERVOIR TANK E-TK-0501 | FA_SEL | VALID | 1467 | LCFA | N | N |  | A | A | A
E-V-0501 | LP ACCUMULATOR VESSEL 1 | FA_SEPA | VALID | 1752 | VEAH | N | N |  | A | A | A
E-V-0502 | LP ACCUMULATOR VESSEL 2 | FA_SEPA | VALID | 1752 | VEAH | N | N |  | A | A | A
E-V-0503 | LP ACCUMULATOR VESSEL 3 | FA_SEPA | VALID | 1752 | VEAH | N | N |  | A | A | A
E-V-0504 | LP ACCUMULATOR VESSEL 4 | FA_SEPA | VALID | 1752 | VEAH | N | N |  | A | A | A
E-V-0505 | HP ACCUMULATOR VESSEL 1 | FA_SEPA | VALID | 1752 | VEAH | N | N |  | A | A | A
E-V-0506 | HP ACCUMULATOR VESSEL 2 | FA_SEPA | VALID | 1752 | VEAH | N | N |  | A | A | A
E-ENC-0501 | ELECTRICAL APPARATUS ENCLOSURE FOR HPU PLC CONTROL SYSTEM | FA_INSL | VALID | 63786 | CLCP | N | N |  | B | B | B
E-ENC-0502 | ELECTRICAL APPARATUS ENCLOSURE FOR HPU PLC CONTROL SYSTEM | FA_INSL | VALID | 63786 | CLCP | N | N |  | B | B | B
GFR-GAS-PR-FGCT2 | FLASH GAS COMPRESSION TRAIN 2 RAVEN | FA_SYLH | VALID |  |  | N | N |  | A | A | A
GFR-GAS-PR-FGC | FLASH GAS COMPRESSION | FA_SYLH | VALID |  |  | N | N |  | A | A | A
GFR-DEL | GFR DEL STATUS | FA_SYLH | VALID |  |  | N | N |  | A | A | A
GFR-NOPARENT | GFR NO PARENT IDENTIFIED | FA_SYLH | VALID |  |  | N | N |  | A | A | A
GFR-NOTVALIDATED | GFR NON VALIDATED TAGS | FA_SYLH | VALID |  |  | N | N |  | A | A | A
GFR-COND-PR-PS | PROCESS SEPARATION | FA_SYLH | VALID |  |  | N | N |  | A | A | A
GFR-COND-PR-PR | PROCESS RECEPTION | FA_SYLH | VALID |  |  | N | N |  | A | A | A
GFR-UTIL-TO | THERMAL OXIDIZER | FA_SYLH | VALID |  |  | N | N |  | A | A | A
GFR-SUBSEA-SSCS | SUBSEA CONTROL SYSTEMS | FA_SYLH | VALID |  |  | N | N |  | A | A | A
R-SYSTEM-05 | CONTROL UMBILICALS AND HPU | FA_SYLH | VALID |  |  | N | N |  | A | A | A
E-IMC-7551 | MACHINE CONDITIONING MONITORING CABINET IN RAVEN LOCAL EQUIPMENT ROOM #2 | FA_INSL | VALID | 63786 | CLCP | N | N |  | B | B | B
R-SYSTEM-84 | ESSENTIAL POWER | FA_SYLH | VALID |  |  | N | N |  | A | A | A
R-SYSTEM-85 | ESSENTIAL LIGHTING AND SMALL POWER | FA_SYLH | VALID |  |  | N | N |  | A | A | A
E-SYSTEM-05 | CONTROL UMBILICALS AND HPU | FA_SYLH | VALID |  |  | N | N |  | A | A | A
GFR-SOFT | GFR SOFT TAGS | FA_SYLH | VALID |  |  | N | N |  | A | A | A
GFR-GAS-PR-GTT1 | GAS TREATMENT TRAIN 1 RAVEN | FA_SYLH | VALID |  |  | N | N |  | A | A | A
GFR-GAS-PR-GTT2 | GAS TREATMENT TRAIN 2 RAVEN | FA_SYLH | VALID |  |  | N | N |  | A | A | A
GFR-GAS-PR-GEA | GAS EXPORT TRAIN A GIZA FAYOUM | FA_SYLH | VALID |  |  | N | N |  | A | A | A
GFR-GAS-PR-GEB | GAS EXPORT TRAIN B GIZA FAYOUM | FA_SYLH | VALID |  |  | N | N |  | A | A | A
GFR-COMMS-TELE-RS | RADIO SYSTEM (INCLUDING SAT COM) | FA_SYLH | VALID |  |  | N | N |  | A | A | A
GFR-COMMS-TELE-CCTV | CCTV - SECURITY | FA_SYLH | VALID |  |  | N | N |  | A | A | A
GFR-COMMS-TELE-AC | ACCESS CONTROL | FA_SYLH | VALID |  |  | N | N |  | A | A | A
GFR-COMMS-TELE-NW | LAN - VOIP NETWORK | FA_SYLH | VALID |  |  | N | N |  | A | A | A
GFR-COMMS-TELE-PA | PUBLIC ADDRESS AND GENERAL ALARM (PAGA) | FA_SYLH | VALID |  |  | N | N |  | A | A | A
GFR-RELIEF-HPWF | HP WET FLARE | FA_SYLH | VALID |  |  | N | N |  | A | A | A
GFR-UTIL-FGLP | FUEL GAS LP | FA_SYLH | VALID |  |  | N | N |  | A | A | A
GFR-UTIL-FGHP | FUEL GAS HP | FA_SYLH | VALID |  |  | N | N |  | A | A | A
GFR-UTIL-MPM | MAIN POWER MANAGEMENT SYSTEM | FA_SYLH | VALID |  |  | N | N |  | A | A | A
GFR-SAFETY-EMPL | EMERGENCY POWER AND LIGHTING | FA_SYLH | VALID |  |  | N | N |  | A | A | A
GFR-SAFETY-ESPL | ESSENTIAL POWER AND LIGHTING | FA_SYLH | VALID |  |  | N | N |  | A | A | A
GFR-UTIL-MRSI-RICH | RICH MEG REGEN, STORAGE AND INJECTION | FA_SYLH | VALID |  |  | N | N |  | A | A | A
GFR-UTIL-MRSI-LEAN | LEAN MEG REGEN, STORAGE AND INJECTION | FA_SYLH | VALID |  |  | N | N |  | A | A | A
GFR-UTIL-CHEM-MEIN | CHEMICAL METHANOL INJECTION | FA_SYLH | VALID |  |  | N | N |  | A | A | A
GFR-UTIL-CHEM-REBR | CHEMICAL REVERSE EMULSION BREAKER | FA_SYLH | VALID |  |  | N | N |  | A | A | A
GFR-UTIL-CHEM-OXSC | CHEMICAL OXYGEN SCAVENGER | FA_SYLH | VALID |  |  | N | N |  | A | A | A
GFR-UTIL-CHEM-MCIN | MEG CHEMICAL INJECTION | FA_SYLH | VALID |  |  | N | N |  | A | A | A
GFR-UTIL-CHEM-KIIN | KINETIC INHIBITOR INJECTION | FA_SYLH | VALID |  |  | N | N |  | A | A | A
GFR-UTIL-CHEM-CIIN | CORROSION INHIBITOR INJECTION | FA_SYLH | VALID |  |  | N | N |  | A | A | A
GFR-UTIL-CHEM-MISC | CHEMICALS - MISCELLANEOUS | FA_SYLH | VALID |  |  | N | N |  | A | A | A
E-ELL-4201-05 | LIGHT FIXTURE IN E-EJB-2401-02 ON HP & LP FLARE | FA_EECF | VALID | 1494 | LIEL |  |  |  | A | A | A

## FailureCodeTemplate
Failure Code | FAILURE_CODE | [6 empty] | Final Criticality Code |  | A | This table and supporting cells are used to populate dynamic dropdowns for typical component criticalities, copy and paste from here if selectors for safety impact overrides are not working
Description | FAILURE_CODE_DESCRIPTION
Reviewed | [10 empty] | Barrier Family | Barrier Family Description | Typical Components | Typical Criticality | Barrier Family ID | Column2 | Item No | FamilyList | ComponentList | Code |  | Barrier Family | Components
Agreed | [10 empty] | P2-A/B | Structural Integrity | Primary Structures - All Components | A | 1 | 0 | 1 | Structural Integrity | #N/A | #N/A | Count | 50 | #N/A
[5 empty] | Is the item SCE? (Safety impact D or greater) | YES |  |  |  |  | P2-A/B | Structural Integrity | Secondary Structures - Single component failure results in hydrocarbon LOPC | A | 1 | #N/A | 2 | Stability loading control & watertight integrity | #N/A | #N/A | Selected ID | #N/A | #N/A
Highest Impact Event with its likelihood is shown in each category (may not be highest risk score) | [8 empty] | Calculation has been overriden? | FALSE | P2-A/B | Structural Integrity | Secondary Structures - Single component failure results in object dropping >3m | A | 1 | #N/A | 3 | Station Keeping | #N/A | #N/A
This is used to feed the failure code criticalities |  |  |  |  | Derived CMMS Location Priority | 10 |  | Replace this text with some comments if overriding the calculated code. This cell is locked until the code is changed fromm the derived value below |  |  | P2-A/B | Structural Integrity | Secondary Structures - Single component failure has no immediate consequence | C | 1 | #N/A | 4 | Swivel Stack Assembly | #N/A | #N/A
Category | Impact | Likelihood | Rating |  | Redundancy applies? | No |  |  |  |  | P2-A/B | Structural Integrity | Tertiary Structures - Failure may result in fall >3m | A | 1 | #N/A | 5 | Swivel Fluid Barrier System | #N/A | #N/A |  | 50 | #N/A
Safety | A | 8 | 15 |  | Elements contributing to CMMS Location Criticality rating | 10 |  |  |  |  | P2-A/B | Structural Integrity | Tertiary Structures - Failure may result in fall 1 - 3m | B | 1 | #N/A | 6 | Swivel/Turret Pipework | #N/A | #N/A
Environmental | A | 8 | 15 |  |  | 10 |  | Derived SAP A/B/C = |  | A | P2-A/B | Structural Integrity | Tertiary Structures - Failure may result in fall <1m | C | 1 | #N/A | 7 | Turret Chain Table | #N/A | #N/A
Production | A | 8 | 15 |  |  | 10 |  | This can be manually overidden, by overwriting |  |  | P3-A | Stability loading control & watertight integrity | Ballast Pumps | A | 2 | #N/A | 8 | Main Turret Bearing | #N/A | #N/A
Business | A | 8 | 15 |  |  | 10 |  | formula in K1, but comments to be supplied as justification |  |  | P3-A | Stability loading control & watertight integrity | Sea Chest Valves | A | 2 | #N/A | 9 | Wellhead integrity | #N/A | #N/A
[11 empty] | P3-A | Stability loading control & watertight integrity | Loading Computer | A | 2 | #N/A | 10 | Subsea Integrity | #N/A | #N/A
[11 empty] | P3-A | Stability loading control & watertight integrity | Tank/Draft Monitoring systems | B | 2 | #N/A | 11 | Process Containment Integrity | #N/A | #N/A
Safety Scenarios | Impact | Likelihood | Risk Score | Code for Letter | Justification / Comment2 |  | Safety Impact Overrides based on typical criticalities BP Guide 100041 |  |  |  | P3-A | Stability loading control & watertight integrity | Ballast/Cargo/Slop tank Valve control monitoring system | A | 2 | #N/A | 12 | Gas Turbine Packages & Hydrocarbon RE | #N/A | #N/A
Loss of Function | A | 8 | 15 | 65 | DEFAULT |  | MAH Barrier family | MAH barrier |  | ABC | P3-A | Stability loading control & watertight integrity | Bilge System Alarms CCR | A | 2 | #N/A | 13 | Non Hydrocarbon RE (air compressors, water and hydraulic pumps) | #N/A | #N/A
|  |  | #N/A | [6 empty] | C | P3-A | Stability loading control & watertight integrity | Ballast Pump Hydraulic Power | A | 2 | #N/A | 14 | Diesel Driven Packages | #N/A | #N/A
|  |  | #N/A | [7 empty] | P3-A | Stability loading control & watertight integrity | Down-flooding Points | A | 2 | #N/A | 15 | Oil Storage & Offloading | #N/A | #N/A
|  |  | #N/A | [7 empty] | P3-A | Stability loading control & watertight integrity | Tank Hatches | B | 2 | #N/A | 16 | Overpressure Protection | #N/A | #N/A
[11 empty] | P3-A | Stability loading control & watertight integrity | Cargo transfer/loading system | A | 2 | #N/A | 17 | Blowdown vent and flare | #N/A | #N/A
Environmental Scenarios | Impact | Likelihood | Risk Score | Code for Letter | Justification / Comment2 | [5 empty] | P3-B | Station Keeping | Chain Stoppers | A | 3 | #N/A | 18 | Digital security | #N/A | #N/A
Loss of Function | A | 8 | 15 | 65 | DEFAULT | [5 empty] | P3-B | Station Keeping | Mooring Chains (top chain, bottom chain, wire/polyester rope rope) | A | 3 | #N/A | 19 | Control systems - LoPs | #N/A | #N/A
|  |  | #N/A | [7 empty] | P3-B | Station Keeping | Suction Piles | A | 3 | #N/A | 20 | Control systems - non LoPs, LOPA initiating causes | #N/A | #N/A
|  |  | #N/A | [7 empty] | P3-C | Swivel Stack Assembly | Utility, Production, LVSR (Low Voltage Slip Ring) Swivel Rings | A | 4 | #N/A | 21 | Control systems - all others | #N/A | #N/A
[11 empty] | P3-C | Swivel Stack Assembly | Swivel Seals (Primary and Secondary Seals) | A | 4 | #N/A | 22 | SIS - LoP Components | #N/A | #N/A
[7 empty] | High likelihood threshold for business impacts: likelihood > |  | 5 |  | P3-C | Swivel Stack Assembly | Fibre Optic Ring Joint | A | 4 | #N/A | 23 | SIS - Non LoP Components | #N/A | #N/A
Financial Scenarios | Impact | Likelihood | Risk Score | Code for Letter | Justification / Comment2 |  | Financial Impact Flowchart |  |  |  | P3-C | Swivel Fluid Barrier System | HPU Reservoir | A | 5 | #N/A | 24 | Alarms & operator response | #N/A | #N/A
Loss of Function | A | 8 | 15 | 65 | DEFAULT |  | Condition |  | Output | ABC | P3-C | Swivel Fluid Barrier System | HPU Pumps, filters and automatic controls | A | 5 | #N/A | 25 | Collision Prevention | #N/A | #N/A
|  |  | #N/A |  |  |  | Failure of location < E business impact? |  | No | A | P3-C | Swivel Fluid Barrier System | N2 hydraulic Accumulators | A | 5 | #N/A | 26 | Export tanker birthing and position monitoring | #N/A | #N/A
|  |  | #N/A |  |  |  | Failure of location < F business impact? |  | No | B | P3-C | Swivel/Turret Pipework | Hard piping, PSVs, Valves, etc. | A | 6 | #N/A | 27 | Bunding, Open and Closed Hazardous Drains | #N/A | #N/A
|  |  | #N/A |  |  |  | Failure of location <= G business impact? |  | No |  | P3-C | Swivel/Turret Pipework | Flexible Hoses Required | A | 6 | #N/A | 28 | Passive Fire Protection | #N/A | #N/A
[11 empty] | P3-C | Turret Chain Table | Anchor Mooring Leg | A | 7 | #N/A | 29 | Blast Overpressure Protection | #N/A | #N/A
Non-Financial Scenarios | Impact | Likelihood | Risk Score | Code for Letter | Justification / Comment2 |  | Non-financial flowchart |  |  |  | P3-C | Turret Chain Table | Riser/Umbilical Installation and Maintenance System | A | 7 | #N/A | 30 | Temporary refuge integrity | #N/A | #N/A
Loss of Function | A | 8 | 15 | 65 | DEFAULT |  | Condition |  | Output | ABC | P3-C | Turret Chain Table | (hydraulic winch, wire rope, and HPU) | A | 7 | #N/A | 31 | Alarm Annunciation System: | #N/A | #N/A
|  |  | #N/A |  |  |  | Is this equipment an IPL in a LOPA? |  | No | C | P3-C | Turret Chain Table | Adjusting Mooring Chain Tension | A | 7 | #N/A | 32 | Personnel Address (PA) System | #N/A | #N/A
|  |  | #N/A |  |  |  | Non-financial impact > E or regulatory req't && Likelihood high |  | Yes | A | P3-C | Main Turret Bearing | Grease Lubrication System (grease pump, | A | 8 | #N/A | 33 | Marine, Aircraft and Helicopter Radio System | #N/A | #N/A
[7 empty] | Regulatory Requirement overrides? | No | No | C | P3-C | Main Turret Bearing | metering valves, injector divider valves, etc.) | A | 8 | #N/A | 34 | Emergency Power | #N/A | #N/A
[11 empty] | P3-C | Main Turret Bearing | Main Bearing, Cover, Bearing Studs etc. | A | 8 | #N/A | 35 | Emergency Lighting | #N/A | #N/A
[11 empty] | P4-A | Wellhead integrity | Annulus Swab | B | 9 | #N/A | 36 | Ignition Prevention | #N/A | #N/A
[11 empty] | P4-A | Wellhead integrity | Annulus Master | B | 9 | #N/A | 37 | Inert Gas Blanketing | #N/A | #N/A
[11 empty] | P4-A | Wellhead integrity | Crossover | B | 9 | #N/A | 38 | Lifesaving Equipment | #N/A | #N/A
[11 empty] | P4-A | Wellhead integrity | Production Swab | B | 9 | #N/A | 39 | Muster areas, escape and evacuation routes | #N/A | #N/A
[11 empty] | P4-A | Wellhead integrity | Production Master | B | 9 | #N/A | 40 | Lifeboats | #N/A | #N/A
[11 empty] | P4-A | Wellhead integrity | Production Wing | B | 9 | #N/A | 41 | Means of escape to sea | #N/A | #N/A
[11 empty] | P4-A | Wellhead integrity | SCSSV | A | 9 | #N/A | 42 | Helideck | #N/A | #N/A
[11 empty] | P4-B | Subsea Integrity | Production Tree | A | 10 | #N/A | 43 | Rescue & Recovery Systems | #N/A | #N/A
[11 empty] | P4-B | Subsea Integrity | Gas Injection Tree | A | 10 | #N/A | 44 | Cranes | #N/A | #N/A
[11 empty] | P4-B | Subsea Integrity | Water Injection Tree | A | 10 | #N/A | 45 | Lifting system | #N/A | #N/A
[11 empty] | P4-B | Subsea Integrity | Process Gas Pipeline | A | 10 | #N/A | 46 | Fire & Gas systems | #N/A | #N/A
[11 empty] | P4-B | Subsea Integrity | Oil Production Pipeline | A | 10 | #N/A | 47 | Emergency Shutdown Systems | #N/A | #N/A
[11 empty] | P4-B | Subsea Integrity | Water Injection Pipeline | B | 10 | #N/A | 48 | Riser ESDVs & EIVs | #N/A | #N/A
[11 empty] | P4-B | Subsea Integrity | Subsea Pig Launcher / Receiver | A | 10 | #N/A | 49 | Fire protection | #N/A | #N/A
[11 empty] | P4-B | Subsea Integrity | Subsea Anchor Pile | A | 10 | #N/A | 50 | Miscellaneous fire protection systems | #N/A | #N/A
[11 empty] | P4-B | Subsea Integrity | Subsea Buoyancy Tank | A | 10 | #N/A | 51 |  | #N/A | #N/A
[11 empty] | P4-B | Subsea Integrity | Subsea Pipeline Crossing Support | B | 10 | #N/A | 52 |  | #N/A | #N/A
[11 empty] | P4-B | Subsea Integrity | Subsea Electrical Flying Lead | B | 10 | #N/A | 53 |  | #N/A | #N/A
[11 empty] | P4-B | Subsea Integrity | Subsea Electrical Junction Box | B | 10 | #N/A | 54 |  | #N/A | #N/A
[11 empty] | P4-B | Subsea Integrity | Subsea Extension Umbilical | B | 10 | #N/A | 55 |  | #N/A | #N/A
[11 empty] | P4-B | Subsea Integrity | Subsea Flowline Buckle Initiator | B | 10 | #N/A | 56 |  | #N/A | #N/A
[11 empty] | P4-B | Subsea Integrity | Subsea Flowline Holdback Pile | A | 10 | #N/A | 57 |  | #N/A | #N/A
[11 empty] | P4-B | Subsea Integrity | Subsea Production Flexible Riser | A | 10 | #N/A | 58 |  | #N/A | #N/A
[11 empty] | P4-B | Subsea Integrity | Subsea Gas Injection Flexible Riser | A | 10 | #N/A | 59 |  | #N/A | #N/A
[11 empty] | P4-B | Subsea Integrity | Subsea Water Injection Flexible Riser | A | 10 | #N/A | 60 |  | #N/A | #N/A
[11 empty] | P4-B | Subsea Integrity | Subsea Service Flexible Riser | A | 10 | #N/A | 61 |  | #N/A | #N/A
[11 empty] | P4-B | Subsea Integrity | Subsea Gas Injection Flexible Spur | A | 10 | #N/A | 62 |  | #N/A | #N/A
[11 empty] | P4-B | Subsea Integrity | Subsea Water Injection Flexible Spur | B | 10 | #N/A | 63 |  | #N/A | #N/A
[11 empty] | P4-B | Subsea Integrity | Subsea Production Flowline Termination Assembly | A | 10 | #N/A | 64 |  | #N/A | #N/A
[11 empty] | P4-B | Subsea Integrity | Subsea Gas Injection Flowline Termination Assembly | A | 10 | #N/A | 65 |  | #N/A | #N/A
[11 empty] | P4-B | Subsea Integrity | Subsea Water Injection Flowline Termination Assembly | B | 10 | #N/A | 66 |  | #N/A | #N/A
[11 empty] | P4-B | Subsea Integrity | Subsea Service Flowline Termination Assembly | B | 10 | #N/A | 67 |  | #N/A | #N/A
[11 empty] | P4-B | Subsea Integrity | Subsea Riser Gas Lift Module | A | 10 | #N/A | 68 |  | #N/A | #N/A
[11 empty] | P4-B | Subsea Integrity | Subsea Distribution (Hydraulic Control) Unit | B | 10 | #N/A | 69 |  | #N/A | #N/A
[11 empty] | P4-B | Subsea Integrity | Subsea Hydraulic/Chemical Flying Lead | B | 10 | #N/A | 70 |  | #N/A | #N/A
[11 empty] | P4-B | Subsea Integrity | Subsea Main Umbilical | B | 10 | #N/A | 71 |  | #N/A | #N/A
[11 empty] | P4-B | Subsea Integrity | Subsea Hydraulic Power Unit | A | 10 | #N/A | 72 |  | #N/A | #N/A
[11 empty] | P4-B | Subsea Integrity | Subsea Control Panel | B | 10 | #N/A | 73 |  | #N/A | #N/A
[11 empty] | P4-B | Subsea Integrity | Subsea Production Inline Tee Assembly | A | 10 | #N/A | 74 |  | #N/A | #N/A
[11 empty] | P4-B | Subsea Integrity | Subsea Gas Injection Inline Tee Assembly | A | 10 | #N/A | 75 |  | #N/A | #N/A
[11 empty] | P4-B | Subsea Integrity | Subsea Water Injection Inline Tee Assembly | B | 10 | #N/A | 76 |  | #N/A | #N/A
[11 empty] | P4-B | Subsea Integrity | Subsea Service Inline Tee Assembly | B | 10 | #N/A | 77 |  | #N/A | #N/A
[11 empty] | P4-B | Subsea Integrity | Subsea Infield Umbilical | B | 10 | #N/A | 78 |  | #N/A | #N/A
[11 empty] | P4-B | Subsea Integrity | Subsea Master Control System | A | 10 | #N/A | 79 |  | #N/A | #N/A
[11 empty] | P4-B | Subsea Integrity | Subsea Multiphase Flowmeter | B | 10 | #N/A | 80 |  | #N/A | #N/A
[11 empty] | P4-B | Subsea Integrity | Subsea Manifold | A | 10 | #N/A | 81 |  | #N/A | #N/A
[11 empty] | P4-B | Subsea Integrity | Subsea Anchor Pile (Manifold Support Structure) | B | 10 | #N/A | 82 |  | #N/A | #N/A
[11 empty] | P4-B | Subsea Integrity | Subsea Manifold Support Structure | B | 10 | #N/A | 83 |  | #N/A | #N/A
[11 empty] | P4-B | Subsea Integrity | Subsea Riser Tower Monitoring System | B | 10 | #N/A | 84 |  | #N/A | #N/A
[11 empty] | P4-B | Subsea Integrity | Subsea Riser Tower | A | 10 | #N/A | 85 |  | #N/A | #N/A
[11 empty] | P4-B | Subsea Integrity | Subsea Rigid Riser | A | 10 | #N/A | 86 |  | #N/A | #N/A
[11 empty] | P4-B | Subsea Integrity | Subsea Riser Base | A | 10 | #N/A | 87 |  | #N/A | #N/A
[11 empty] | P4-B | Subsea Integrity | Subsea Control Module | B | 10 | #N/A | 88 |  | #N/A | #N/A
[11 empty] | P4-B | Subsea Integrity | Subsea Production Spool Piece | A | 10 | #N/A | 89 |  | #N/A | #N/A
[11 empty] | P4-B | Subsea Integrity | Subsea Gas Injection Spool Piece | A | 10 | #N/A | 90 |  | #N/A | #N/A
[11 empty] | P4-B | Subsea Integrity | Subsea Water Injection Spool Piece | B | 10 | #N/A | 91 |  | #N/A | #N/A
[11 empty] | P4-B | Subsea Integrity | Subsea Service Spool Piece | A | 10 | #N/A | 92 |  | #N/A | #N/A
[11 empty] | P4-B | Subsea Integrity | Subsea Umbilical | B | 10 | #N/A | 93 |  | #N/A | #N/A
[11 empty] | P4-B | Subsea Integrity | Subsea Production Tree Jumper | B | 10 | #N/A | 94 |  | #N/A | #N/A
[11 empty] | P4-C | Process Containment Integrity | All pressure retaining Equipment and pipework for hydrocarbons with flash point less than 52o C | A | 11 | #N/A | 95 |  | #N/A | #N/A
[11 empty] | P4-C | Process Containment Integrity | All pressure retaining Equipment and pipework for service conditions greater than B16.5, Class 300 | A | 11 | #N/A | 96 |  | #N/A | #N/A
[11 empty] | P4-C | Process Containment Integrity | All pressure retaining Equipment and pipework operating at temperature greater than 120o C | A | 11 | #N/A | 97 |  | #N/A | #N/A
[11 empty] | P4-C | Process Containment Integrity | All pressure retaining Equipment and pipework for highly toxic substances | A | 11 | #N/A | 98 |  | #N/A | #N/A
[11 empty] | P4-C | Process Containment Integrity | All pressure retaining Equipment and pipework with corrosion resistant linings | A | 11 | #N/A | 99 |  | #N/A | #N/A
[11 empty] | P4-C | Process Containment Integrity | All pressure retaining Equipment and pipework associated with fire water delivery systems | A | 11 | #N/A | 100 |  | #N/A | #N/A
[11 empty] | P4-C | Process Containment Integrity | Bilge and ballast pipework | A | 11 | #N/A | 101 |  | #N/A | #N/A
[11 empty] | P4-C | Process Containment Integrity | All other pressure Equipment and pipework | C | 11 | #N/A | 102 |  | #N/A | #N/A
[11 empty] | P4-C | Process Containment Integrity | Supports for criticality A pressure systems | A | 11 | #N/A | 103 |  | #N/A | #N/A
[11 empty] | P4-C | Process Containment Integrity | Insulation installed on criticality A pressure systems | A | 11 | #N/A | 104 |  | #N/A | #N/A
[11 empty] | P4-C | Process Containment Integrity | Painting on criticality A pressure systems | A | 11 | #N/A | 105 |  | #N/A | #N/A
[11 empty] | P4-C | Process Containment Integrity | Bolting on criticality A pressure systems | A | 11 | #N/A | 106 |  | #N/A | #N/A
[11 empty] | P4-C | Process Containment Integrity | All other supports, paint and bolting | C | 11 | #N/A | 107 |  | #N/A | #N/A
[11 empty] | P4-D | Gas Turbine Packages & Hydrocarbon RE | Gas Generator | A | 12 | #N/A | 108 |  | #N/A | #N/A
[11 empty] | P4-D | Gas Turbine Packages & Hydrocarbon RE | Alternators | B | 12 | #N/A | 109 |  | #N/A | #N/A
[11 empty] | P4-D | Gas Turbine Packages & Hydrocarbon RE | Power Turbine | B | 12 | #N/A | 110 |  | #N/A | #N/A
[11 empty] | P4-D | Gas Turbine Packages & Hydrocarbon RE | All Casing joints, fittings and seals | B | 12 | #N/A | 111 |  | #N/A | #N/A
[11 empty] | P4-D | Gas Turbine Packages & Hydrocarbon RE | All Shaft Seals | A | 12 | #N/A | 112 |  | #N/A | #N/A
[11 empty] | P4-D | Gas Turbine Packages & Hydrocarbon RE | All coupling members | B | 12 | #N/A | 113 |  | #N/A | #N/A
[11 empty] | P4-D | Gas Turbine Packages & Hydrocarbon RE | Pressurized Enclosures | A | 12 | #N/A | 114 |  | #N/A | #N/A
[11 empty] | P4-D | Gas Turbine Packages & Hydrocarbon RE | Fire & Gas System | A | 12 | #N/A | 115 |  | #N/A | #N/A
[11 empty] | P4-D | Gas Turbine Packages & Hydrocarbon RE | All Shaft Seals System Ancillaries | A | 12 | #N/A | 116 |  | #N/A | #N/A
[11 empty] | P4-D | Gas Turbine Packages & Hydrocarbon RE | Special Protection Systems (Surge Protection, Over Speed, Electrical Power Protection) | A | 12 | #N/A | 117 |  | #N/A | #N/A
[11 empty] | P4-D | Gas Turbine Packages & Hydrocarbon RE | All Protective Systems (Pressure, temperature, Vibration, NRV, PSVs) | A | 12 | #N/A | 118 |  | #N/A | #N/A
[11 empty] | P4-D | Gas Turbine Packages & Hydrocarbon RE | Auxiliaries like (cleaning system, control system, utilities) | B | 12 | #N/A | 119 |  | #N/A | #N/A
[11 empty] | P4-D | Non Hydrocarbon RE (air compressors, water and hydraulic pumps) | Equipment and protective systems including all LOPC for fluid and power (mechanical destruction) (LOPC risk turquoise and below) | B | 13 | #N/A | 120 |  | #N/A | #N/A
[11 empty] | P4-D | Non Hydrocarbon RE (air compressors, water and hydraulic pumps) | Equipment and protective systems including all LOPC for fluid and power (mechanical destruction) (LOPC risk above turquoise) | A | 13 | #N/A | 121 |  | #N/A | #N/A
[11 empty] | P4-D | Diesel Driven Packages | Diesel Engine | B | 14 | #N/A | 122 |  | #N/A | #N/A
[11 empty] | P4-D | Diesel Driven Packages | Alternators | B | 14 | #N/A | 123 |  | #N/A | #N/A
[11 empty] | P4-D | Diesel Driven Packages | All Fuel system Joints, Fittings and Seals | B | 14 | #N/A | 124 |  | #N/A | #N/A
[11 empty] | P4-D | Diesel Driven Packages | All coupling members | B | 14 | #N/A | 125 |  | #N/A | #N/A
[11 empty] | P4-D | Diesel Driven Packages | All Safety Protective Systems (over speed, Mist Detection, Cooling Medium Temperature, etc.) | A | 14 | #N/A | 126 |  | #N/A | #N/A
[11 empty] | P4-D | Diesel Driven Packages | All other Systems (governor, control, utilities, etc.) | B | 14 | #N/A | 127 |  | #N/A | #N/A
[11 empty] | P4-E | Oil Storage & Offloading | Export Booster Pumps | A | 15 | #N/A | 128 |  | #N/A | #N/A
[11 empty] | P4-E | Oil Storage & Offloading | Export Hose | A | 15 | #N/A | 129 |  | #N/A | #N/A
[11 empty] | P4-E | Oil Storage & Offloading | Marine Growth Prevention Equipment | B | 15 | #N/A | 130 |  | #N/A | #N/A
[11 empty] | P4-E | Oil Storage & Offloading | Cargo Tank Cleaning Systems | B | 15 | #N/A | 131 |  | #N/A | #N/A
[11 empty] | P4-E | Oil Storage & Offloading | Cargo & Ballast Hydraulic Valve Control | A | 15 | #N/A | 132 |  | #N/A | #N/A
[11 empty] | P4-E | Oil Storage & Offloading | Marine Hydraulic systems (pumps, power units and storage tanks) | B | 15 | #N/A | 133 |  | #N/A | #N/A
[11 empty] | P4-E | Oil Storage & Offloading | Void Tank Gas Detection | A | 15 | #N/A | 134 |  | #N/A | #N/A
[11 empty] | P4-E | Oil Storage & Offloading | Void Tank Dehumidification systems | B | 15 | #N/A | 135 |  | #N/A | #N/A
[11 empty] | P4-E | Oil Storage & Offloading | Hydrocarbon Tanks | A | 15 | #N/A | 136 |  | #N/A | #N/A
[11 empty] | P4-E | Oil Storage & Offloading | Ballast Tanks | A | 15 | #N/A | 137 |  | #N/A | #N/A
[11 empty] | P4-E | Oil Storage & Offloading | Void Tanks | B | 15 | #N/A | 138 |  | #N/A | #N/A
[11 empty] | P5-A | Overpressure Protection | PSV in hazardous or toxic duty | A | 16 | #N/A | 139 |  | #N/A | #N/A
[11 empty] | P5-A | Overpressure Protection | PSV in non-hazardous, non-toxic service where pressure is above 50 barg | A | 16 | #N/A | 140 |  | #N/A | #N/A
[11 empty] | P5-A | Overpressure Protection | PSV in non-hazardous, nontoxic service where fluid temperature is above 120 degrees Celsius | A | 16 | #N/A | 141 |  | #N/A | #N/A
[11 empty] | P5-A | Overpressure Protection | PSV in non-hazardous, nontoxic service where inlet size 8” or above | A | 16 | #N/A | 142 |  | #N/A | #N/A
[11 empty] | P5-A | Overpressure Protection | All other PSVs | B | 16 | #N/A | 143 |  | #N/A | #N/A
[11 empty] | P5-A | Overpressure Protection | NRV credited in the sizing case for a PSV | A | 16 | #N/A | 144 |  | #N/A | #N/A
[11 empty] | P5-A | Overpressure Protection | NRV that protects against any E+ severity event. For example, damage to Equipment | A | 16 | #N/A | 145 |  | #N/A | #N/A
[11 empty] | P5-A | Overpressure Protection | NRVs where consequence/likelihood of failure combination leads to a turquoise risk | B | 16 | #N/A | 146 |  | #N/A | #N/A
[11 empty] | P5-A | Overpressure Protection | All other NRVs | C | 16 | #N/A | 147 |  | #N/A | #N/A
[11 empty] | P5-A | Overpressure Protection | ROs (or FOs) that restrict gas flow to flare | A | 16 | #N/A | 148 |  | #N/A | #N/A
[11 empty] | P5-A | Overpressure Protection | ROs (or FOs) that restrict flow to a PSV | A | 16 | #N/A | 149 |  | #N/A | #N/A
[11 empty] | P5-A | Overpressure Protection | ROs in pump recirculation lines | B | 16 | #N/A | 150 |  | #N/A | #N/A
[11 empty] | P5-A | Overpressure Protection | Control valves credited in LOPA | A | 16 | #N/A | 151 |  | #N/A | #N/A
[11 empty] | P5-A | Overpressure Protection | Bursting disks in hazardous or toxic duty | A | 16 | #N/A | 152 |  | #N/A | #N/A
[11 empty] | P5-A | Overpressure Protection | Bursting disks protecting an HP/LP interface. For example, cases where a bursting disk is protecting the shell side of a heat exchanger in the event of tube rupture | A | 16 | #N/A | 153 |  | #N/A | #N/A
[11 empty] | P5-A | Overpressure Protection | Bursting disk relieving directly to flare (i.e. no PSV downstream) | A | 16 | #N/A | 154 |  | #N/A | #N/A
[11 empty] | P5-A | Overpressure Protection | Bursting disks located upstream of a PSV with the intent of protecting that PSV from fouling | Same criticality as the PSV | 16 | #N/A | 155 |  | #N/A | #N/A
[11 empty] | P5-A | Overpressure Protection | Other bursting disks | B | 16 | #N/A | 156 |  | #N/A | #N/A
[11 empty] | P5-A | Overpressure Protection | Vacuum breakers that are part of barrier P4-E (Oil Storage and Offloading) | A | 16 | #N/A | 157 |  | #N/A | #N/A
[11 empty] | P5-A | Overpressure Protection | Vacuum breakers in hazardous or toxic duty | A | 16 | #N/A | 158 |  | #N/A | #N/A
[11 empty] | P5-A | Overpressure Protection | Other Vacuum breakers not covered by the descriptions above. | C | 16 | #N/A | 159 |  | #N/A | #N/A
[11 empty] | P5-A | Overpressure Protection | Isolation valves where sealing integrity is essential to ensure planned maintenance of Equipment can be performed. | Same criticality as Equipment being isolated. | 16 | #N/A | 160 |  | #N/A | #N/A
[11 empty] | P5-B | Blowdown vent and flare | Blowdown valves in hazardous or toxic duty | A | 17 | #N/A | 161 |  | #N/A | #N/A
[11 empty] | P5-B | Blowdown vent and flare | Blowdown valves in non-hazardous, nontoxic duty | B | 17 | #N/A | 162 |  | #N/A | #N/A
[11 empty] | P5-B | Blowdown vent and flare | Bursting disks provided as an alternative means to relieve back pressure in the event of FOV failure. For example, bursting disks in flare XXV bypass lines | A | 17 | #N/A | 163 |  | #N/A | #N/A
[11 empty] | P5-B | Blowdown vent and flare | FOVs in hazardous and non-toxic duty required to react within 2 seconds to prevent an overpressure ratio of >=1.3 | A | 17 | #N/A | 164 |  | #N/A | #N/A
[11 empty] | P5-B | Blowdown vent and flare | All other FOVs | B | 17 | #N/A | 165 |  | #N/A | #N/A
[11 empty] | P5-B | Blowdown vent and flare | HP Flare KO Drum | A | 17 | #N/A | 166 |  | #N/A | #N/A
[11 empty] | P5-B | Blowdown vent and flare | HP Flare KO Drum Pumps (at a component level, align with P4-D) | A | 17 | #N/A | 167 |  | #N/A | #N/A
[11 empty] | P5-B | Blowdown vent and flare | HP Flare KO Drum Heaters | A | 17 | #N/A | 168 |  | #N/A | #N/A
[11 empty] | P5-B | Blowdown vent and flare | LP Flare KO Drum | A | 17 | #N/A | 169 |  | #N/A | #N/A
[11 empty] | P5-B | Blowdown vent and flare | LP Flare KO Drum Pumps (at a component level, align with P4-D) | A | 17 | #N/A | 170 |  | #N/A | #N/A
[11 empty] | P5-B | Blowdown vent and flare | KO Drum systems that ensure that liquid droplets larger than 300 microns cannot carry to flare | B | 17 | #N/A | 171 |  | #N/A | #N/A
[11 empty] | P5-B | Blowdown vent and flare | Flare tip ignition systems | A | 17 | #N/A | 172 |  | #N/A | #N/A
[11 empty] | P5-B | Blowdown vent and flare | Flare system XXVs that are not covered under FOVs | A | 17 | #N/A | 173 |  | #N/A | #N/A
[11 empty] | P5-B | Blowdown vent and flare | Flare tips | A | 17 | #N/A | 174 |  | #N/A | #N/A
[11 empty] | P5-B | Blowdown vent and flare | Any Equipment that maintains the barrier between wet and dry fluids | A | 17 | #N/A | 175 |  | #N/A | #N/A
[11 empty] | P5-B | Blowdown vent and flare | Vents in hazardous or toxic duty that are required to prevent overpressure ratio >=1.3 | A | 17 | #N/A | 176 |  | #N/A | #N/A
[11 empty] | P5-B | Blowdown vent and flare | Other vents | C | 17 | #N/A | 177 |  | #N/A | #N/A
[11 empty] | P5-B | Blowdown vent and flare | Equipment providing early indication of blockages within flare header | A | 17 | #N/A | 178 |  | #N/A | #N/A
[11 empty] | P5-B | Blowdown vent and flare | Isolation valves where sealing integrity is essential to ensure planned maintenance of Equipment can be performed. | Same criticality as Equipment being isolated. | 17 | #N/A | 179 |  | #N/A | #N/A
[11 empty] | P5-B | Blowdown vent and flare | Flare pipework and headers (align with barrier P4-C) | A | 17 | #N/A | 180 |  | #N/A | #N/A
[11 empty] | P6-A | Digital security | Fire walls | A | 18 | #N/A | 181 |  | #N/A | #N/A
[11 empty] | P6-A | Digital security | Remote access servers | A | 18 | #N/A | 182 |  | #N/A | #N/A
[11 empty] | P6-A | Digital security | Architecture | A | 18 | #N/A | 183 |  | #N/A | #N/A
[11 empty] | P6-A | Digital security | Staging servers for Anti-virus and OS patches | A | 18 | #N/A | 184 |  | #N/A | #N/A
[11 empty] | P6-A | Control systems - LoPs | Transmitter, pressure and level switches, barrier, junction box, I/O card, controller card, communications card, Wiring Panels, system cable, motor/compressor/heater contactors and relays, control valves, Anti-surge valve, positioners, solenoids on control valves, ccc controller cards, network switches, HMI screens, UPS, Power cables, power supplies and power distribution. | A | 19 | #N/A | 185 |  | #N/A | #N/A
[11 empty] | P6-A | Control systems - non LoPs, LOPA initiating causes | Transmitter, pressure and level switches, barrier, junction box, I/O card, controller card, communications card, Wiring Panels, system cable, control valves, positioners, network switches, HMI screens, UPS, Power cables, power supplies and power distribution. | B | 20 | #N/A | 186 |  | #N/A | #N/A
[11 empty] | P6-A | Control systems - all others | Transmitter, pressure and level switches, barrier, junction box, I/O card, controller card, communications card, Wiring Panels, system cable, control valves, positioners, network switches, HMI screens, UPS, Power cables, power supplies and power distribution. | C | 21 | #N/A | 187 |  | #N/A | #N/A
[11 empty] | P7-A | SIS - LoP Components | LoP Components: | A | 22 | #N/A | 188 |  | #N/A | #N/A
[11 empty] | P7-A | SIS - LoP Components | Transmitter, barrier, junction box, I/O card, communications card, logic solvers, system cable, motor/compressor contactors/heater and relays, shutdown valves, actuators, solenoids, XV valve HPU units, partial stroke testing Equipment, HMI screens, Wiring Panels, network switches, UPS, Power cables, power supplies and power distribution. | A | 22 | #N/A | 189 |  | #N/A | #N/A
[11 empty] | P7-A | SIS - LoP Components | Testing Equipment | A | 22 | #N/A | 190 |  | #N/A | #N/A
[11 empty] | P7-A | SIS - LoP Components | Shutdown Components: XXV valves, blow down valves, switches/push buttons | A | 22 | #N/A | 191 |  | #N/A | #N/A
[11 empty] | P7-A | SIS - Non LoP Components | LoP Components: | B | 23 | #N/A | 192 |  | #N/A | #N/A
[11 empty] | P7-A | SIS - Non LoP Components | Transmitter, barrier, junction box, I/O card, communications card, logic solvers, system cable, motor/compressor contactors/heater and relays, shutdown valves, solenoids, XV valve HPU units, partial stroke testing Equipment, HMI screens, Wiring Panels, Shutdown switches, network switches, UPS, Power cables, power supplies and power distribution. | B | 23 | #N/A | 193 |  | #N/A | #N/A
[11 empty] | P8 | Alarms & operator response | Transmitter, barrier, junction box, I/O card, controller card, system cable, network switches, VDU screens, Wiring Panels, UPS, power supplies and power distribution. | A | 24 | #N/A | 194 |  | #N/A | #N/A
[11 empty] | P9-A | Collision Prevention | Nav Aids lights, sounders & UPS systems | A | 25 | #N/A | 195 |  | #N/A | #N/A
[11 empty] | P9-B | Export tanker birthing and position monitoring | Mooring Hawser and Load Monitoring | B | 26 | #N/A | 196 |  | #N/A | #N/A
[11 empty] | P9-B | Export tanker birthing and position monitoring | Berthing System (TAOMS) | B | 26 | #N/A | 197 |  | #N/A | #N/A
[11 empty] | M1-A | Bunding, Open and Closed Hazardous Drains | Tunn dishes / Drain Pans/Drip trays / Isolation valves / Bunds | B | 27 | #N/A | 198 |  | #N/A | #N/A
[11 empty] | M1-A | Bunding, Open and Closed Hazardous Drains | Main Deck Coaming | B | 27 | #N/A | 199 |  | #N/A | #N/A
[11 empty] | M1-A | Bunding, Open and Closed Hazardous Drains | Open Hazardous Drains Water seals | A | 27 | #N/A | 200 |  | #N/A | #N/A
[11 empty] | M1-A | Bunding, Open and Closed Hazardous Drains | Close drain Drum Alarms | A | 27 | #N/A | 201 |  | #N/A | #N/A
[11 empty] | M1-A | Bunding, Open and Closed Hazardous Drains | Close drain Drum heating system (heating Coil, instrumentation, insulation) | A | 27 | #N/A | 202 |  | #N/A | #N/A
[11 empty] | M1-A | Bunding, Open and Closed Hazardous Drains | Secondary containments | B | 27 | #N/A | 203 |  | #N/A | #N/A
[11 empty] | M1-A | Bunding, Open and Closed Hazardous Drains | Helideck Drainage | B | 27 | #N/A | 204 |  | #N/A | #N/A
[11 empty] | M1-A | Bunding, Open and Closed Hazardous Drains | Rodding | A | 27 | #N/A | 205 |  | #N/A | #N/A
[11 empty] | M2-A | Passive Fire Protection | PFP where applied | A | 28 | #N/A | 206 |  | #N/A | #N/A
[11 empty] | M2-B | Blast Overpressure Protection | Blast Walls | A | 29 | #N/A | 207 |  | #N/A | #N/A
[11 empty] | M2-B | Blast Overpressure Protection | Blast Doors | A | 29 | #N/A | 208 |  | #N/A | #N/A
[11 empty] | M2-C | Temporary refuge integrity | External Temporary Refuge doors | A | 30 | #N/A | 209 |  | #N/A | #N/A
[11 empty] | M2-C | Temporary refuge integrity | Internal Temporary Fire Refuge doors | B | 30 | #N/A | 210 |  | #N/A | #N/A
[11 empty] | M3-A | Alarm Annunciation System: | External Speakers Internal Speakers, Strobe Lights Indicator Lights Alarm interface with Fire & Gas Controllers | A | 31 | #N/A | 211 |  | #N/A | #N/A
[11 empty] | M3-A | Personnel Address (PA) System | Amplifiers Controllers External Speakers Internal Speakers Beacons / Strobe Lights Indicator Lights | A | 32 | #N/A | 212 |  | #N/A | #N/A
[11 empty] | M3-B | Marine, Aircraft and Helicopter Radio System | Antenna Receiver/transmitter Batteries Sat comms | A | 33 | #N/A | 213 |  | #N/A | #N/A
[11 empty] | M3-C | Emergency Power | Emergency Generator | A | 34 | #N/A | 214 |  | #N/A | #N/A
[11 empty] | M3-C | Emergency Power | Hull Generators | A | 34 | #N/A | 215 |  | #N/A | #N/A
[11 empty] | M3-C | Emergency Power | Hull Generators (2 out of 3) | B | 34 | #N/A | 216 |  | #N/A | #N/A
[11 empty] | M3-C | Emergency Power | UPS Systems | A | 34 | #N/A | 217 |  | #N/A | #N/A
[11 empty] | M3-D | Emergency Lighting | Emergency Lighting - battery backed | A | 35 | #N/A | 218 |  | #N/A | #N/A
[11 empty] | M3-D | Emergency Lighting | Emergency Lighting - supplied from Emergency Generator Switchboard | B | 35 | #N/A | 219 |  | #N/A | #N/A
[11 empty] | M3-D | Emergency Lighting | Emergency Lighting - Emergency Hand Torches in switchgear rooms | B | 35 | #N/A | 220 |  | #N/A | #N/A
[11 empty] | M4-A | Ignition Prevention | For Equipment in Zone 0 and Zone 1 | A | 36 | #N/A | 221 |  | #N/A | #N/A
[11 empty] | M4-A | Ignition Prevention | For Equipment in Zone 2 | B | 36 | #N/A | 222 |  | #N/A | #N/A
[11 empty] | M4-A | Ignition Prevention | Equipment that is required to remain energized in the event of an incident (e.g. Tannoy and beacon systems, emergency lighting, emergency generation etc). | A | 36 | #N/A | 223 |  | #N/A | #N/A
[11 empty] | M4-B | Inert Gas Blanketing | IGG Generator | A | 37 | #N/A | 224 |  | #N/A | #N/A
[11 empty] | M4-B | Inert Gas Blanketing | IGG Generator Diesel Oil Supply Pumps | B | 37 | #N/A | 225 |  | #N/A | #N/A
[11 empty] | M4-B | Inert Gas Blanketing | Isolation valves on locked valve register | A | 37 | #N/A | 226 |  | #N/A | #N/A
[11 empty] | M5-A | Lifesaving Equipment | Emergency escape breathing devices | A | 38 | #N/A | 227 |  | #N/A | #N/A
[11 empty] | M5-A | Lifesaving Equipment | Grab bags and smoke hoods | B | 38 | #N/A | 228 |  | #N/A | #N/A
[11 empty] | M5-A | Lifesaving Equipment | Lifejackets | A | 38 | #N/A | 229 |  | #N/A | #N/A
[11 empty] | M5-A | Lifesaving Equipment | Lifebuoys | B | 38 | #N/A | 230 |  | #N/A | #N/A
[11 empty] | M5-A | Lifesaving Equipment | Line-throwing Device | B | 38 | #N/A | 231 |  | #N/A | #N/A
[11 empty] | M5-A | Lifesaving Equipment | Helicopter Crash Equipment | B | 38 | #N/A | 232 |  | #N/A | #N/A
[11 empty] | M5-A | Lifesaving Equipment | Fireman Outfits | A | 38 | #N/A | 233 |  | #N/A | #N/A
[11 empty] | M5-A | Lifesaving Equipment | Emergency Breathing Air Compressor | B | 38 | #N/A | 234 |  | #N/A | #N/A
[11 empty] | M5-A | Lifesaving Equipment | Storage Containers | C | 38 | #N/A | 235 |  | #N/A | #N/A
[11 empty] | M5-B | Muster areas, escape and evacuation routes | Station Bill | B | 39 | #N/A | 236 |  | #N/A | #N/A
[11 empty] | M5-B | Muster areas, escape and evacuation routes | Escape Routes | A | 39 | #N/A | 237 |  | #N/A | #N/A
[11 empty] | M5-B | Muster areas, escape and evacuation routes | Escape Route Doors | A | 39 | #N/A | 238 |  | #N/A | #N/A
[11 empty] | M5-B | Muster areas, escape and evacuation routes | Primary Muster Area | A | 39 | #N/A | 239 |  | #N/A | #N/A
[11 empty] | M5-B | Muster areas, escape and evacuation routes | Egress Routes | A | 39 | #N/A | 240 |  | #N/A | #N/A
[11 empty] | M5-B | Muster areas, escape and evacuation routes | Temporary Refuge Facilities - HVAC Equipment and Fire / Blast Dampers | A | 39 | #N/A | 241 |  | #N/A | #N/A
[11 empty] | M5-B | Muster areas, escape and evacuation routes | Alternative Muster Areas | B | 39 | #N/A | 242 |  | #N/A | #N/A
[11 empty] | M5-C | Lifeboats | Hull, hatch seals, penetrations, shaft, shaft seals, cable glance or window seals, Structural and watertight integrity | A | 40 | #N/A | 243 |  | #N/A | #N/A
[11 empty] | M5-C | Lifeboats | Clutch, steering, internal lighting, fuel tank, air bottles, emergency provisions and survival Equipment | A | 40 | #N/A | 244 |  | #N/A | #N/A
[11 empty] | M5-C | Lifeboats | Release Mechanism | A | 40 | #N/A | 245 |  | #N/A | #N/A
[11 empty] | M5-C | Lifeboats | Deluge, Engine | A | 40 | #N/A | 246 |  | #N/A | #N/A
[11 empty] | M5-C | Lifeboats | VHF Radio | A | 40 | #N/A | 247 |  | #N/A | #N/A
[11 empty] | M5-C | Lifeboats | Emergency Beacons | A | 40 | #N/A | 248 |  | #N/A | #N/A
[11 empty] | M5-D | Means of escape to sea | Life-rafts | A | 41 | #N/A | 249 |  | #N/A | #N/A
[11 empty] | M5-D | Means of escape to sea | Personal Davit Descent devices | A | 41 | #N/A | 250 |  | #N/A | #N/A
[11 empty] | M5-D | Means of escape to sea | Embarkation Rope Ladders to Sea | A | 41 | #N/A | 251 |  | #N/A | #N/A
[11 empty] | M5-E | Helideck | Helideck Landing Area Net (as required) | C | 42 | #N/A | 252 |  | #N/A | #N/A
[11 empty] | M5-E | Helideck | Perimeter Net - (Integrity inspections) | B | 42 | #N/A | 253 |  | #N/A | #N/A
[11 empty] | M5-E | Helideck | Helideck Lights - Heliport Identification Lights (H) / Floodlights / Obstruction Lighting | A | 42 | #N/A | 254 |  | #N/A | #N/A
[11 empty] | M5-E | Helideck | Refueling Equipment - Aviation Fuel System & Equipment (Heli-fuel transfer pumps /nozzles) / Fuel testing / inspections | A | 42 | #N/A | 255 |  | #N/A | #N/A
[11 empty] | M5-E | Helideck | Firefighting Equipment (System) - including Foam (as required) | A | 42 | #N/A | 256 |  | #N/A | #N/A
[11 empty] | M5-E | Helideck | Helideck Equipment - Deck crew duties and helicopter Ops support | C | 42 | #N/A | 257 |  | #N/A | #N/A
[11 empty] | M5-E | Helideck | Emergency Equipment - Helideck emergency response Equipment | B | 42 | #N/A | 258 |  | #N/A | #N/A
[11 empty] | M5-E | Helideck | MET System (Meteorological Equipment) - On-board IMMS System | C | 42 | #N/A | 259 |  | #N/A | #N/A
[11 empty] | M5-F | Rescue & Recovery Systems | Place of Safety | B | 43 | #N/A | 260 |  | #N/A | #N/A
[11 empty] | M5-F | Rescue & Recovery Systems | Man Overboard Alarm | B | 43 | #N/A | 261 |  | #N/A | #N/A
[11 empty] | M5-F | Rescue & Recovery Systems | Fast Rescue craft | B | 43 | #N/A | 262 |  | #N/A | #N/A
[11 empty] | M5-G | Cranes | Hoisting system | A | 44 | #N/A | 263 |  | #N/A | #N/A
[11 empty] | M5-G | Cranes | Boom system | A | 44 | #N/A | 264 |  | #N/A | #N/A
[11 empty] | M5-G | Cranes | Warning, recording & measuring systems | A | 44 | #N/A | 265 |  | #N/A | #N/A
[11 empty] | M5-G | Cranes | Structure | A | 44 | #N/A | 266 |  | #N/A | #N/A
[11 empty] | M5-G | Cranes | Slewing system | B | 44 | #N/A | 267 |  | #N/A | #N/A
[11 empty] | M5-G | Cranes | Hydraulic system | B | 44 | #N/A | 268 |  | #N/A | #N/A
[11 empty] | M5-G | Cranes | Prime mover system | B | 44 | #N/A | 269 |  | #N/A | #N/A
[11 empty] | M5-G | Cranes | Access & walkways | A | 44 | #N/A | 270 |  | #N/A | #N/A
[11 empty] | M5-G | Cranes | Maintenance Equipment | C | 44 | #N/A | 271 |  | #N/A | #N/A
[11 empty] | M5-G | Lifting system | Runway beams | A | 45 | #N/A | 272 |  | #N/A | #N/A
[11 empty] | M5-G | Lifting system | Gantry crane | A | 45 | #N/A | 273 |  | #N/A | #N/A
[11 empty] | M5-G | Lifting system | Lifeboat davit | A | 45 | #N/A | 274 |  | #N/A | #N/A
[11 empty] | M5-G | Lifting system | Life-raft davit | A | 45 | #N/A | 275 |  | #N/A | #N/A
[11 empty] | M5-G | Lifting system | General purpose/maintenance davit | B | 45 | #N/A | 276 |  | #N/A | #N/A
[11 empty] | M5-G | Lifting system | Winch (for lifting personnel) | A | 45 | #N/A | 277 |  | #N/A | #N/A
[11 empty] | M5-G | Lifting system | Winch (general purpose - not for lifting personnel) | B | 45 | #N/A | 278 |  | #N/A | #N/A
[11 empty] | M6-A | Fire & Gas systems | Barrier, junction box, I/O card, communications card, logic solvers, system cable, shutdown valves, solenoids, HMI screens, Wiring Panels, network switches, UPS, Power cables, power supplies and power distribution. | A | 46 | #N/A | 279 |  | #N/A | #N/A
[11 empty] | M6-A | Fire & Gas systems | Detectors: Flame, Flammable Gas, Heat, Oil Mist, Smoke, Personal Gas Detector Manual call point Testing Equipment F&G mimic panel | A | 46 | #N/A | 280 |  | #N/A | #N/A
[11 empty] | M6-C | Emergency Shutdown Systems | XV/XXVs on emergency shutdown duty | A | 47 | #N/A | 281 |  | #N/A | #N/A
[11 empty] | M6-D | Riser ESDVs & EIVs | Export/Import/Injection Riser ESDVs (XXVs) & actuators | A | 48 | #N/A | 282 |  | #N/A | #N/A
[11 empty] | M6-D | Riser ESDVs & EIVs | Umbilical emergency ESDVs (XXVs) & actuators | A | 48 | #N/A | 283 |  | #N/A | #N/A
[11 empty] | M6-D | Riser ESDVs & EIVs | Injection Flowline EIVs (XV) & actuators | A | 48 | #N/A | 284 |  | #N/A | #N/A
[11 empty] | M7 | Fire protection | Firewater pumps (main and jockey), drivers, their controls and control panels | A | 49 | #N/A | 285 |  | #N/A | #N/A
[11 empty] | M7 | Fire protection | Fixed firewater /foam monitors/hydrants/hose stations (supplementary fire-fighting system) | B | 49 | #N/A | 286 |  | #N/A | #N/A
[11 empty] | M7 | Fire protection | Fixed firewater /foam monitors/hydrants/hose stations (primary fire-fighting system) | A | 49 | #N/A | 287 |  | #N/A | #N/A
[11 empty] | M7 | Fire protection | Zone isolation valves | A | 49 | #N/A | 288 |  | #N/A | #N/A
[11 empty] | M7 | Fire protection | Sprinkler / Deluge Nozzle (≥10 per zone) | B | 49 | #N/A | 289 |  | #N/A | #N/A
[11 empty] | M7 | Fire protection | Sprinkler / Deluge Nozzle (<10 per zone) | A | 49 | #N/A | 290 |  | #N/A | #N/A
[11 empty] | M7 | Fire protection | Pressure / level / flow instruments | A | 49 | #N/A | 291 |  | #N/A | #N/A
[11 empty] | M7 | Fire protection | Control Valves | A | 49 | #N/A | 292 |  | #N/A | #N/A
[11 empty] | M7 | Fire protection | Logic solvers | A | 49 | #N/A | 293 |  | #N/A | #N/A
[11 empty] | M7 | Fire protection | Accommodation hydrants (main fire-fighting mechanism) | A | 49 | #N/A | 294 |  | #N/A | #N/A
[11 empty] | M7 | Fire protection | Accommodation hydrants (if sprinkler system present) | B | 49 | #N/A | 295 |  | #N/A | #N/A
[11 empty] | M7 | Fire protection | Fusible plug / fusible loop (≥3 per fire zone) | B | 49 | #N/A | 296 |  | #N/A | #N/A
[11 empty] | M7 | Fire protection | Fusible plug / fusible loop (<3 per zone) | A | 49 | #N/A | 297 |  | #N/A | #N/A
[11 empty] | M7-B | Miscellaneous fire protection systems | Hose reels, nozzles and portable fire monitors | B | 50 | #N/A | 298 |  | #N/A | #N/A
[11 empty] | M7-B | Miscellaneous fire protection systems | Mobile (wheeled) fire extinguishers | B | 50 | #N/A | 299 |  | #N/A | #N/A
[11 empty] | M7-B | Miscellaneous fire protection systems | Fixed CO2 Fire Extinguishing Systems | B | 50 | #N/A | 300 |  | #N/A | #N/A
[11 empty] | M7-B | Miscellaneous fire protection systems | Galley Fire Suppression System | A | 50 | #N/A | 301 |  | #N/A | #N/A
[11 empty] | M7-B | Miscellaneous fire protection systems | Water Mist Systems | B | 50 | #N/A | 302 |  | #N/A | #N/A

## DataTables
Impact Codes | Likelihood Values
A | 1
B | 2
C | 3
D | 4
E | 5
F | 6
G | 7
H | 8